## Cases
INCIDENT NO. | RN | RE NAME | PHYSICAL LOCATION | COUNTY | TCEQ REGION | START DATE/TIME | END DATE/TIME | EVENT TYPE | EMISSION POINT NAME | EPN | CONTAMINANT | EST QUANTITY/OPACITY | ESTIMATED IND | AMOUNT UNK IND | UNITS | EMISSION LIMIT | LIMIT UNITS | AUTHORIZATION COMMENT | COMMENT NO | Cause of Emission Event | Actions Taken | Basis Used to Determine Quantities and Any Additional Information Necessary to Evaluate the Event | Initial Notification: | Hours Elapsed: | Emissions Rate (lbs/hr): | Flag(Y/N):
415603 | RN101974582 | BROOKING COMPRESSOR STATION | 18 MI N OF BIG SPRING ON HIGHWAY 87 | HOWARD | 7 | 01/14/2023 0:00 | 01/15/2023 0:00 | EMISSIONS EVENT | Emergency Flare | FL-1501 | Carbon Monoxide | 0.0001 |  |  | POUNDS | 0 |  | NRSP 126407 |  | This incident 415578 and incident No. 415603 were both inadvertently filed in error, as these are actually duplicates of Incident No. 415570. Please see Incident No. 415570 for details. | This incident 415578 and incident No. 415603 were both inadvertently filed in error, as these are actually duplicates of Incident No. 415570. Please see Incident No. 415570 for details. | This incident 415578 and incident No. 415603 were both inadvertently filed in error, as these are actually duplicates of Incident No. 415570. Please see Incident No. 415570 for details. | 01/15/2024 06:22 PM | 0 | 0 | 0
415603 | RN101974582 | BROOKING COMPRESSOR STATION | 18 MI N OF BIG SPRING ON HIGHWAY 87 | HOWARD | 7 | 01/14/2023 0:00 | 01/15/2023 0:00 | EMISSIONS EVENT | Emergency Flare | FL-1501 | Natural Gas VOCs | 0.0001 |  |  | POUNDS | 0 |  | NRSP 158172 |  | This incident 415578 and incident No. 415603 were both inadvertently filed in error, as these are actually duplicates of Incident No. 415570. Please see Incident No. 415570 for details. | This incident 415578 and incident No. 415603 were both inadvertently filed in error, as these are actually duplicates of Incident No. 415570. Please see Incident No. 415570 for details. | This incident 415578 and incident No. 415603 were both inadvertently filed in error, as these are actually duplicates of Incident No. 415570. Please see Incident No. 415570 for details. | 01/15/2024 06:22 PM | 0 | 0 | 0
415603 | RN101974582 | BROOKING COMPRESSOR STATION | 18 MI N OF BIG SPRING ON HIGHWAY 87 | HOWARD | 7 | 01/14/2023 0:00 | 01/15/2023 0:00 | EMISSIONS EVENT | Emergency Flare | FL-1501 | Nitrogen Oxides | 0.0001 |  |  | POUNDS | 0 |  | NRSP 126407 |  | This incident 415578 and incident No. 415603 were both inadvertently filed in error, as these are actually duplicates of Incident No. 415570. Please see Incident No. 415570 for details. | This incident 415578 and incident No. 415603 were both inadvertently filed in error, as these are actually duplicates of Incident No. 415570. Please see Incident No. 415570 for details. | This incident 415578 and incident No. 415603 were both inadvertently filed in error, as these are actually duplicates of Incident No. 415570. Please see Incident No. 415570 for details. | 01/15/2024 06:22 PM | 0 | 0 | 0
415599 | RN110481942 | TORNADO GAS PLANT | FROM MENTONE INTERSECTION OF COUNTY ROAD 100 AND 300, TRAVEL NORTH ON COUNTY ROAD 300 FOR 18 MILES. THE SITE WILL BE 2.5 MILES NORTH OF COUNTY ROAD 300. | LOVING | 7 | 01/15/2023 9:15 | 01/15/2023 17:35 | EMISSIONS EVENT | Dehy Combustor | STILLCOMB | Benzene | 14.51 |  |  | POUNDS | 0.208 | LBS/HR | Standard Permit #153270 |  | The train 1 glycol combustor went down on high pressure. The glycol system was up and down due to extreme cold temperatures. | Operations actively worked to get the glycol system stabilized. | GlyCalc emissions modelling was used to determine final emissions. | 01/15/2024 05:10 PM | 0 | 0 | 0
415599 | RN110481942 | TORNADO GAS PLANT | FROM MENTONE INTERSECTION OF COUNTY ROAD 100 AND 300, TRAVEL NORTH ON COUNTY ROAD 300 FOR 18 MILES. THE SITE WILL BE 2.5 MILES NORTH OF COUNTY ROAD 300. | LOVING | 7 | 01/15/2023 9:15 | 01/15/2023 17:35 | EMISSIONS EVENT | Dehy Combustor | STILLCOMB | Toluene | 3.54 |  |  | POUNDS | 0.0578 | LBS/HR | Standard Permit #153270 |  | The train 1 glycol combustor went down on high pressure. The glycol system was up and down due to extreme cold temperatures. | Operations actively worked to get the glycol system stabilized. | GlyCalc emissions modelling was used to determine final emissions. | 01/15/2024 05:10 PM | 0 | 0 | 0
415599 | RN110481942 | TORNADO GAS PLANT | FROM MENTONE INTERSECTION OF COUNTY ROAD 100 AND 300, TRAVEL NORTH ON COUNTY ROAD 300 FOR 18 MILES. THE SITE WILL BE 2.5 MILES NORTH OF COUNTY ROAD 300. | LOVING | 7 | 01/15/2023 9:15 | 01/15/2023 17:35 | EMISSIONS EVENT | Dehy Combustor | STILLCOMB | VOC (unclassified) | 118 |  |  | POUNDS | 1.033 | LBS/HR | Standard Permit #153270 |  | The train 1 glycol combustor went down on high pressure. The glycol system was up and down due to extreme cold temperatures. | Operations actively worked to get the glycol system stabilized. | GlyCalc emissions modelling was used to determine final emissions. | 01/15/2024 05:10 PM | 0 | 0 | 0
415554 | RN100250869 | ALON USA BIG SPRING REFINERY | 200 REFINERY RD; BIG SPRING, TX 79720 | HOWARD | 7 | 01/11/2023 11:30 | 01/11/2023 11:43 | EXCESS OPACITY | FCCU ESP Stack | 06ESPPVC | Opacity | 41.7 |  |  | % OPACITY | 20 | % OPACITY | 49154 Special Condition 6 |  | The Fluidized Catalytic Cracking Unit (FCCU) Electrostatic Precipitator (ESP) Particulate Matter (PM) control device had a trip on the Transformer Rectifier (TR) sets due to low voltage during soot-blowing activities. This resulted in the PM material leaving the ESP stack, exceeding the 35% reportable limit. | Restored power to TR sets, reset, and returned to service. | Emissions reflected in this report are based on process knowledge, flows and material balances, best engineering judgment, CEMS monitoring data, and/or engineering calculations. | 01/12/2024 04:20 PM | 0 | 0 | 0
396314 | RN102597846 | BUDA PLANT | 701 CEMENT PLANT RD; BUDA, TX 78610 | HAYS | 11 | 01/17/2023 12:45 | 01/17/2023 15:30 | EXCESS OPACITY | Fugitives | FUG | Opacity | 50 |  |  | % OPACITY | 5 | % OPACITY | O1132 |  | Visible emissions from Roll Press System as a result of a baghouse blowing fuses and not cycling and several vent lines being plugged. Instantaneous reading was 50% opacity. | Shutdown system to repair dust collector fuses, unplugged vent lines then brought system up to resume normal operations. | Method 9 observation conducted by Jimmy Antu who is a certified Method 9 observer. | 03/01/2023 10:45 AM | 0 | 0 | 0
394953 | RN100238633 | KEYSTONE GAS PLANT | FR JUNCTION OF HWY 18 AND 302 IN KERMIT GO N ON HWY 18 FOR 4.3 MI TO JUNCTION WITH FM 874 GO E ON FM874 FOR 4.5 MI TO JUNCTIO WITH FM 1218 GO N ON FM1218 FOR 0.5 MI TO JUNCTION OF CR 301 GO E ON CR 301 TO FACILITY ON LEFT | WINKLER | 7 | 01/31/2023 2:30 | 01/31/2023 3:34 | EMISSIONS EVENT | HP Flare | HP FLARE | Nitrogen Oxides (NOx) | 226.886 |  |  | POUNDS | 200 | LBS/HR | None |  | Instrument air was lost and all ESD valves throughout the plant failed and closed causing upset in plant and the flare. | Instrument air was restored to valves after freeze up was thawed out. All ESD valves were opened back up and plant was brought back up. | Calculated based on gas composition | 02/03/2023 05:45 PM | 0 | 0 | 0
394950 | RN110224060 | GERMANIA COMPRESSOR STATION | INTERSECTION OF FM137 AND FM307 SOUTH OF STANTON, DRIVE WEST ON FM307 FOR 3.04 MI, TURN RIGHT ONTO S CR1040. DRIVE 0.6 MI TO LEASE RD ON RIGHT. DRIVE 0.51 MI ON LEASE RD TO COMPRESSOR STATION. | MARTIN | 7 | 01/20/2023 10:13 | 01/20/2023 13:33 | EMISSIONS EVENT | Pressure Relief Valve | PRV | Benzene | 15.83 |  |  | POUNDS | 10 | POUNDS | NSRP 150521 |  | The air compressors at the facility shut down due to a failed belt causing the compressor units to shut down. This resulted in an increase in pressure on the field pipeline system reaching the Pressure Release Valves (PRV) setpoint. To protect the field pipeline system from overpressure conditions, inlet gas vented through the PRVs. | Maintenance replaced the belts and restarted the air compressors. Once the compressor units at the station were restarted, the field pressure lowered below the PRVs setpoint ending the emissions event. | Targa Pipeline Mid-Continent WestTex utilizes a Microsoft Excel Spreadsheet to calculate Upset/Maintenance Emissions. Up-to-Date representative gas analyses for each gas stream are maintained in the spreadsheet. Formulas Used in Reporting Table: SO2 Emissions (in Pounds)= Process Stream Volume(SCF)X(%H2S)X Mole Wt. SO2(64)/385.4616] X(.98) Hydrocarbon Emissions(in Pounds)= Process Stream Volume (SCF)X Mole% Component X Mole Weight of Component/385.4616]X(1-%DRE) NOx Emissions(in pounds)= Total Heating Value of Process Stream Flared MMBtu X 0.138 (or 0.0641) lb/MMBtu NO/NO2 ratio 95/5% | 02/03/2023 04:42 PM | 0 | 0 | 0
394950 | RN110224060 | GERMANIA COMPRESSOR STATION | INTERSECTION OF FM137 AND FM307 SOUTH OF STANTON, DRIVE WEST ON FM307 FOR 3.04 MI, TURN RIGHT ONTO S CR1040. DRIVE 0.6 MI TO LEASE RD ON RIGHT. DRIVE 0.51 MI ON LEASE RD TO COMPRESSOR STATION. | MARTIN | 7 | 01/20/2023 10:13 | 01/20/2023 13:33 | EMISSIONS EVENT | Pressure Relief Valve | PRV | Butanes | 2724.35 |  |  | POUNDS | 5000 | POUNDS | NSRP 150521 |  | The air compressors at the facility shut down due to a failed belt causing the compressor units to shut down. This resulted in an increase in pressure on the field pipeline system reaching the Pressure Release Valves (PRV) setpoint. To protect the field pipeline system from overpressure conditions, inlet gas vented through the PRVs. | Maintenance replaced the belts and restarted the air compressors. Once the compressor units at the station were restarted, the field pressure lowered below the PRVs setpoint ending the emissions event. | Targa Pipeline Mid-Continent WestTex utilizes a Microsoft Excel Spreadsheet to calculate Upset/Maintenance Emissions. Up-to-Date representative gas analyses for each gas stream are maintained in the spreadsheet. Formulas Used in Reporting Table: SO2 Emissions (in Pounds)= Process Stream Volume(SCF)X(%H2S)X Mole Wt. SO2(64)/385.4616] X(.98) Hydrocarbon Emissions(in Pounds)= Process Stream Volume (SCF)X Mole% Component X Mole Weight of Component/385.4616]X(1-%DRE) NOx Emissions(in pounds)= Total Heating Value of Process Stream Flared MMBtu X 0.138 (or 0.0641) lb/MMBtu NO/NO2 ratio 95/5% | 02/03/2023 04:42 PM | 0 | 0 | 0
394950 | RN110224060 | GERMANIA COMPRESSOR STATION | INTERSECTION OF FM137 AND FM307 SOUTH OF STANTON, DRIVE WEST ON FM307 FOR 3.04 MI, TURN RIGHT ONTO S CR1040. DRIVE 0.6 MI TO LEASE RD ON RIGHT. DRIVE 0.51 MI ON LEASE RD TO COMPRESSOR STATION. | MARTIN | 7 | 01/20/2023 10:13 | 01/20/2023 13:33 | EMISSIONS EVENT | Pressure Relief Valve | PRV | Cyclohexane | 57.19 |  |  | POUNDS | 1000 | POUNDS | NSRP 150521 |  | The air compressors at the facility shut down due to a failed belt causing the compressor units to shut down. This resulted in an increase in pressure on the field pipeline system reaching the Pressure Release Valves (PRV) setpoint. To protect the field pipeline system from overpressure conditions, inlet gas vented through the PRVs. | Maintenance replaced the belts and restarted the air compressors. Once the compressor units at the station were restarted, the field pressure lowered below the PRVs setpoint ending the emissions event. | Targa Pipeline Mid-Continent WestTex utilizes a Microsoft Excel Spreadsheet to calculate Upset/Maintenance Emissions. Up-to-Date representative gas analyses for each gas stream are maintained in the spreadsheet. Formulas Used in Reporting Table: SO2 Emissions (in Pounds)= Process Stream Volume(SCF)X(%H2S)X Mole Wt. SO2(64)/385.4616] X(.98) Hydrocarbon Emissions(in Pounds)= Process Stream Volume (SCF)X Mole% Component X Mole Weight of Component/385.4616]X(1-%DRE) NOx Emissions(in pounds)= Total Heating Value of Process Stream Flared MMBtu X 0.138 (or 0.0641) lb/MMBtu NO/NO2 ratio 95/5% | 02/03/2023 04:42 PM | 0 | 0 | 0
394950 | RN110224060 | GERMANIA COMPRESSOR STATION | INTERSECTION OF FM137 AND FM307 SOUTH OF STANTON, DRIVE WEST ON FM307 FOR 3.04 MI, TURN RIGHT ONTO S CR1040. DRIVE 0.6 MI TO LEASE RD ON RIGHT. DRIVE 0.51 MI ON LEASE RD TO COMPRESSOR STATION. | MARTIN | 7 | 01/20/2023 10:13 | 01/20/2023 13:33 | EMISSIONS EVENT | Pressure Relief Valve | PRV | decanes | 2.16 |  |  | POUNDS | 5000 | POUNDS | NSRP 150521 |  | The air compressors at the facility shut down due to a failed belt causing the compressor units to shut down. This resulted in an increase in pressure on the field pipeline system reaching the Pressure Release Valves (PRV) setpoint. To protect the field pipeline system from overpressure conditions, inlet gas vented through the PRVs. | Maintenance replaced the belts and restarted the air compressors. Once the compressor units at the station were restarted, the field pressure lowered below the PRVs setpoint ending the emissions event. | Targa Pipeline Mid-Continent WestTex utilizes a Microsoft Excel Spreadsheet to calculate Upset/Maintenance Emissions. Up-to-Date representative gas analyses for each gas stream are maintained in the spreadsheet. Formulas Used in Reporting Table: SO2 Emissions (in Pounds)= Process Stream Volume(SCF)X(%H2S)X Mole Wt. SO2(64)/385.4616] X(.98) Hydrocarbon Emissions(in Pounds)= Process Stream Volume (SCF)X Mole% Component X Mole Weight of Component/385.4616]X(1-%DRE) NOx Emissions(in pounds)= Total Heating Value of Process Stream Flared MMBtu X 0.138 (or 0.0641) lb/MMBtu NO/NO2 ratio 95/5% | 02/03/2023 04:42 PM | 0 | 0 | 0
394950 | RN110224060 | GERMANIA COMPRESSOR STATION | INTERSECTION OF FM137 AND FM307 SOUTH OF STANTON, DRIVE WEST ON FM307 FOR 3.04 MI, TURN RIGHT ONTO S CR1040. DRIVE 0.6 MI TO LEASE RD ON RIGHT. DRIVE 0.51 MI ON LEASE RD TO COMPRESSOR STATION. | MARTIN | 7 | 01/20/2023 10:13 | 01/20/2023 13:33 | EMISSIONS EVENT | Pressure Relief Valve | PRV | Ethylbenzene | 0.9 |  |  | POUNDS | 1000 | POUNDS | NSRP 150521 |  | The air compressors at the facility shut down due to a failed belt causing the compressor units to shut down. This resulted in an increase in pressure on the field pipeline system reaching the Pressure Release Valves (PRV) setpoint. To protect the field pipeline system from overpressure conditions, inlet gas vented through the PRVs. | Maintenance replaced the belts and restarted the air compressors. Once the compressor units at the station were restarted, the field pressure lowered below the PRVs setpoint ending the emissions event. | Targa Pipeline Mid-Continent WestTex utilizes a Microsoft Excel Spreadsheet to calculate Upset/Maintenance Emissions. Up-to-Date representative gas analyses for each gas stream are maintained in the spreadsheet. Formulas Used in Reporting Table: SO2 Emissions (in Pounds)= Process Stream Volume(SCF)X(%H2S)X Mole Wt. SO2(64)/385.4616] X(.98) Hydrocarbon Emissions(in Pounds)= Process Stream Volume (SCF)X Mole% Component X Mole Weight of Component/385.4616]X(1-%DRE) NOx Emissions(in pounds)= Total Heating Value of Process Stream Flared MMBtu X 0.138 (or 0.0641) lb/MMBtu NO/NO2 ratio 95/5% | 02/03/2023 04:42 PM | 0 | 0 | 0
394950 | RN110224060 | GERMANIA COMPRESSOR STATION | INTERSECTION OF FM137 AND FM307 SOUTH OF STANTON, DRIVE WEST ON FM307 FOR 3.04 MI, TURN RIGHT ONTO S CR1040. DRIVE 0.6 MI TO LEASE RD ON RIGHT. DRIVE 0.51 MI ON LEASE RD TO COMPRESSOR STATION. | MARTIN | 7 | 01/20/2023 10:13 | 01/20/2023 13:33 | EMISSIONS EVENT | Pressure Relief Valve | PRV | Heptanes | 251.44 |  |  | POUNDS | 5000 | POUNDS | NSRP 150521 |  | The air compressors at the facility shut down due to a failed belt causing the compressor units to shut down. This resulted in an increase in pressure on the field pipeline system reaching the Pressure Release Valves (PRV) setpoint. To protect the field pipeline system from overpressure conditions, inlet gas vented through the PRVs. | Maintenance replaced the belts and restarted the air compressors. Once the compressor units at the station were restarted, the field pressure lowered below the PRVs setpoint ending the emissions event. | Targa Pipeline Mid-Continent WestTex utilizes a Microsoft Excel Spreadsheet to calculate Upset/Maintenance Emissions. Up-to-Date representative gas analyses for each gas stream are maintained in the spreadsheet. Formulas Used in Reporting Table: SO2 Emissions (in Pounds)= Process Stream Volume(SCF)X(%H2S)X Mole Wt. SO2(64)/385.4616] X(.98) Hydrocarbon Emissions(in Pounds)= Process Stream Volume (SCF)X Mole% Component X Mole Weight of Component/385.4616]X(1-%DRE) NOx Emissions(in pounds)= Total Heating Value of Process Stream Flared MMBtu X 0.138 (or 0.0641) lb/MMBtu NO/NO2 ratio 95/5% | 02/03/2023 04:42 PM | 0 | 0 | 0
394950 | RN110224060 | GERMANIA COMPRESSOR STATION | INTERSECTION OF FM137 AND FM307 SOUTH OF STANTON, DRIVE WEST ON FM307 FOR 3.04 MI, TURN RIGHT ONTO S CR1040. DRIVE 0.6 MI TO LEASE RD ON RIGHT. DRIVE 0.51 MI ON LEASE RD TO COMPRESSOR STATION. | MARTIN | 7 | 01/20/2023 10:13 | 01/20/2023 13:33 | EMISSIONS EVENT | Pressure Relief Valve | PRV | Hexanes (any isomer) | 583.72 |  |  | POUNDS | 5000 | POUNDS | NSRP 150521 |  | The air compressors at the facility shut down due to a failed belt causing the compressor units to shut down. This resulted in an increase in pressure on the field pipeline system reaching the Pressure Release Valves (PRV) setpoint. To protect the field pipeline system from overpressure conditions, inlet gas vented through the PRVs. | Maintenance replaced the belts and restarted the air compressors. Once the compressor units at the station were restarted, the field pressure lowered below the PRVs setpoint ending the emissions event. | Targa Pipeline Mid-Continent WestTex utilizes a Microsoft Excel Spreadsheet to calculate Upset/Maintenance Emissions. Up-to-Date representative gas analyses for each gas stream are maintained in the spreadsheet. Formulas Used in Reporting Table: SO2 Emissions (in Pounds)= Process Stream Volume(SCF)X(%H2S)X Mole Wt. SO2(64)/385.4616] X(.98) Hydrocarbon Emissions(in Pounds)= Process Stream Volume (SCF)X Mole% Component X Mole Weight of Component/385.4616]X(1-%DRE) NOx Emissions(in pounds)= Total Heating Value of Process Stream Flared MMBtu X 0.138 (or 0.0641) lb/MMBtu NO/NO2 ratio 95/5% | 02/03/2023 04:42 PM | 0 | 0 | 0
394950 | RN110224060 | GERMANIA COMPRESSOR STATION | INTERSECTION OF FM137 AND FM307 SOUTH OF STANTON, DRIVE WEST ON FM307 FOR 3.04 MI, TURN RIGHT ONTO S CR1040. DRIVE 0.6 MI TO LEASE RD ON RIGHT. DRIVE 0.51 MI ON LEASE RD TO COMPRESSOR STATION. | MARTIN | 7 | 01/20/2023 10:13 | 01/20/2023 13:33 | EMISSIONS EVENT | Pressure Relief Valve | PRV | Hydrogen Sulfide | 1.73 |  |  | POUNDS | 100 | POUNDS | NSRP 150521 |  | The air compressors at the facility shut down due to a failed belt causing the compressor units to shut down. This resulted in an increase in pressure on the field pipeline system reaching the Pressure Release Valves (PRV) setpoint. To protect the field pipeline system from overpressure conditions, inlet gas vented through the PRVs. | Maintenance replaced the belts and restarted the air compressors. Once the compressor units at the station were restarted, the field pressure lowered below the PRVs setpoint ending the emissions event. | Targa Pipeline Mid-Continent WestTex utilizes a Microsoft Excel Spreadsheet to calculate Upset/Maintenance Emissions. Up-to-Date representative gas analyses for each gas stream are maintained in the spreadsheet. Formulas Used in Reporting Table: SO2 Emissions (in Pounds)= Process Stream Volume(SCF)X(%H2S)X Mole Wt. SO2(64)/385.4616] X(.98) Hydrocarbon Emissions(in Pounds)= Process Stream Volume (SCF)X Mole% Component X Mole Weight of Component/385.4616]X(1-%DRE) NOx Emissions(in pounds)= Total Heating Value of Process Stream Flared MMBtu X 0.138 (or 0.0641) lb/MMBtu NO/NO2 ratio 95/5% | 02/03/2023 04:42 PM | 0 | 0 | 0
394950 | RN110224060 | GERMANIA COMPRESSOR STATION | INTERSECTION OF FM137 AND FM307 SOUTH OF STANTON, DRIVE WEST ON FM307 FOR 3.04 MI, TURN RIGHT ONTO S CR1040. DRIVE 0.6 MI TO LEASE RD ON RIGHT. DRIVE 0.51 MI ON LEASE RD TO COMPRESSOR STATION. | MARTIN | 7 | 01/20/2023 10:13 | 01/20/2023 13:33 | EMISSIONS EVENT | Pressure Relief Valve | PRV | Nonanes | 16.68 |  |  | POUNDS | 5000 | POUNDS | NSRP 150521 |  | The air compressors at the facility shut down due to a failed belt causing the compressor units to shut down. This resulted in an increase in pressure on the field pipeline system reaching the Pressure Release Valves (PRV) setpoint. To protect the field pipeline system from overpressure conditions, inlet gas vented through the PRVs. | Maintenance replaced the belts and restarted the air compressors. Once the compressor units at the station were restarted, the field pressure lowered below the PRVs setpoint ending the emissions event. | Targa Pipeline Mid-Continent WestTex utilizes a Microsoft Excel Spreadsheet to calculate Upset/Maintenance Emissions. Up-to-Date representative gas analyses for each gas stream are maintained in the spreadsheet. Formulas Used in Reporting Table: SO2 Emissions (in Pounds)= Process Stream Volume(SCF)X(%H2S)X Mole Wt. SO2(64)/385.4616] X(.98) Hydrocarbon Emissions(in Pounds)= Process Stream Volume (SCF)X Mole% Component X Mole Weight of Component/385.4616]X(1-%DRE) NOx Emissions(in pounds)= Total Heating Value of Process Stream Flared MMBtu X 0.138 (or 0.0641) lb/MMBtu NO/NO2 ratio 95/5% | 02/03/2023 04:42 PM | 0 | 0 | 0
394950 | RN110224060 | GERMANIA COMPRESSOR STATION | INTERSECTION OF FM137 AND FM307 SOUTH OF STANTON, DRIVE WEST ON FM307 FOR 3.04 MI, TURN RIGHT ONTO S CR1040. DRIVE 0.6 MI TO LEASE RD ON RIGHT. DRIVE 0.51 MI ON LEASE RD TO COMPRESSOR STATION. | MARTIN | 7 | 01/20/2023 10:13 | 01/20/2023 13:33 | EMISSIONS EVENT | Pressure Relief Valve | PRV | Octanes | 62.31 |  |  | POUNDS | 5000 | POUNDS | NSRP 150521 |  | The air compressors at the facility shut down due to a failed belt causing the compressor units to shut down. This resulted in an increase in pressure on the field pipeline system reaching the Pressure Release Valves (PRV) setpoint. To protect the field pipeline system from overpressure conditions, inlet gas vented through the PRVs. | Maintenance replaced the belts and restarted the air compressors. Once the compressor units at the station were restarted, the field pressure lowered below the PRVs setpoint ending the emissions event. | Targa Pipeline Mid-Continent WestTex utilizes a Microsoft Excel Spreadsheet to calculate Upset/Maintenance Emissions. Up-to-Date representative gas analyses for each gas stream are maintained in the spreadsheet. Formulas Used in Reporting Table: SO2 Emissions (in Pounds)= Process Stream Volume(SCF)X(%H2S)X Mole Wt. SO2(64)/385.4616] X(.98) Hydrocarbon Emissions(in Pounds)= Process Stream Volume (SCF)X Mole% Component X Mole Weight of Component/385.4616]X(1-%DRE) NOx Emissions(in pounds)= Total Heating Value of Process Stream Flared MMBtu X 0.138 (or 0.0641) lb/MMBtu NO/NO2 ratio 95/5% | 02/03/2023 04:42 PM | 0 | 0 | 0
394950 | RN110224060 | GERMANIA COMPRESSOR STATION | INTERSECTION OF FM137 AND FM307 SOUTH OF STANTON, DRIVE WEST ON FM307 FOR 3.04 MI, TURN RIGHT ONTO S CR1040. DRIVE 0.6 MI TO LEASE RD ON RIGHT. DRIVE 0.51 MI ON LEASE RD TO COMPRESSOR STATION. | MARTIN | 7 | 01/20/2023 10:13 | 01/20/2023 13:33 | EMISSIONS EVENT | Pressure Relief Valve | PRV | Pentanes | 1191.09 |  |  | POUNDS | 5000 | POUNDS | NSRP 150521 |  | The air compressors at the facility shut down due to a failed belt causing the compressor units to shut down. This resulted in an increase in pressure on the field pipeline system reaching the Pressure Release Valves (PRV) setpoint. To protect the field pipeline system from overpressure conditions, inlet gas vented through the PRVs. | Maintenance replaced the belts and restarted the air compressors. Once the compressor units at the station were restarted, the field pressure lowered below the PRVs setpoint ending the emissions event. | Targa Pipeline Mid-Continent WestTex utilizes a Microsoft Excel Spreadsheet to calculate Upset/Maintenance Emissions. Up-to-Date representative gas analyses for each gas stream are maintained in the spreadsheet. Formulas Used in Reporting Table: SO2 Emissions (in Pounds)= Process Stream Volume(SCF)X(%H2S)X Mole Wt. SO2(64)/385.4616] X(.98) Hydrocarbon Emissions(in Pounds)= Process Stream Volume (SCF)X Mole% Component X Mole Weight of Component/385.4616]X(1-%DRE) NOx Emissions(in pounds)= Total Heating Value of Process Stream Flared MMBtu X 0.138 (or 0.0641) lb/MMBtu NO/NO2 ratio 95/5% | 02/03/2023 04:42 PM | 0 | 0 | 0
394950 | RN110224060 | GERMANIA COMPRESSOR STATION | INTERSECTION OF FM137 AND FM307 SOUTH OF STANTON, DRIVE WEST ON FM307 FOR 3.04 MI, TURN RIGHT ONTO S CR1040. DRIVE 0.6 MI TO LEASE RD ON RIGHT. DRIVE 0.51 MI ON LEASE RD TO COMPRESSOR STATION. | MARTIN | 7 | 01/20/2023 10:13 | 01/20/2023 13:33 | EMISSIONS EVENT | Pressure Relief Valve | PRV | Propane | 4986.73 |  |  | POUNDS | 5000 | POUNDS | NSRP 150521 |  | The air compressors at the facility shut down due to a failed belt causing the compressor units to shut down. This resulted in an increase in pressure on the field pipeline system reaching the Pressure Release Valves (PRV) setpoint. To protect the field pipeline system from overpressure conditions, inlet gas vented through the PRVs. | Maintenance replaced the belts and restarted the air compressors. Once the compressor units at the station were restarted, the field pressure lowered below the PRVs setpoint ending the emissions event. | Targa Pipeline Mid-Continent WestTex utilizes a Microsoft Excel Spreadsheet to calculate Upset/Maintenance Emissions. Up-to-Date representative gas analyses for each gas stream are maintained in the spreadsheet. Formulas Used in Reporting Table: SO2 Emissions (in Pounds)= Process Stream Volume(SCF)X(%H2S)X Mole Wt. SO2(64)/385.4616] X(.98) Hydrocarbon Emissions(in Pounds)= Process Stream Volume (SCF)X Mole% Component X Mole Weight of Component/385.4616]X(1-%DRE) NOx Emissions(in pounds)= Total Heating Value of Process Stream Flared MMBtu X 0.138 (or 0.0641) lb/MMBtu NO/NO2 ratio 95/5% | 02/03/2023 04:42 PM | 0 | 0 | 0
394950 | RN110224060 | GERMANIA COMPRESSOR STATION | INTERSECTION OF FM137 AND FM307 SOUTH OF STANTON, DRIVE WEST ON FM307 FOR 3.04 MI, TURN RIGHT ONTO S CR1040. DRIVE 0.6 MI TO LEASE RD ON RIGHT. DRIVE 0.51 MI ON LEASE RD TO COMPRESSOR STATION. | MARTIN | 7 | 01/20/2023 10:13 | 01/20/2023 13:33 | EMISSIONS EVENT | Pressure Relief Valve | PRV | Toluene | 11.05 |  |  | POUNDS | 1000 | POUNDS | NSRP 150521 |  | The air compressors at the facility shut down due to a failed belt causing the compressor units to shut down. This resulted in an increase in pressure on the field pipeline system reaching the Pressure Release Valves (PRV) setpoint. To protect the field pipeline system from overpressure conditions, inlet gas vented through the PRVs. | Maintenance replaced the belts and restarted the air compressors. Once the compressor units at the station were restarted, the field pressure lowered below the PRVs setpoint ending the emissions event. | Targa Pipeline Mid-Continent WestTex utilizes a Microsoft Excel Spreadsheet to calculate Upset/Maintenance Emissions. Up-to-Date representative gas analyses for each gas stream are maintained in the spreadsheet. Formulas Used in Reporting Table: SO2 Emissions (in Pounds)= Process Stream Volume(SCF)X(%H2S)X Mole Wt. SO2(64)/385.4616] X(.98) Hydrocarbon Emissions(in Pounds)= Process Stream Volume (SCF)X Mole% Component X Mole Weight of Component/385.4616]X(1-%DRE) NOx Emissions(in pounds)= Total Heating Value of Process Stream Flared MMBtu X 0.138 (or 0.0641) lb/MMBtu NO/NO2 ratio 95/5% | 02/03/2023 04:42 PM | 0 | 0 | 0
394950 | RN110224060 | GERMANIA COMPRESSOR STATION | INTERSECTION OF FM137 AND FM307 SOUTH OF STANTON, DRIVE WEST ON FM307 FOR 3.04 MI, TURN RIGHT ONTO S CR1040. DRIVE 0.6 MI TO LEASE RD ON RIGHT. DRIVE 0.51 MI ON LEASE RD TO COMPRESSOR STATION. | MARTIN | 7 | 01/20/2023 10:13 | 01/20/2023 13:33 | EMISSIONS EVENT | Pressure Relief Valve | PRV | Xylenes | 3.23 |  |  | POUNDS | 100 | POUNDS | NSRP 150521 |  | The air compressors at the facility shut down due to a failed belt causing the compressor units to shut down. This resulted in an increase in pressure on the field pipeline system reaching the Pressure Release Valves (PRV) setpoint. To protect the field pipeline system from overpressure conditions, inlet gas vented through the PRVs. | Maintenance replaced the belts and restarted the air compressors. Once the compressor units at the station were restarted, the field pressure lowered below the PRVs setpoint ending the emissions event. | Targa Pipeline Mid-Continent WestTex utilizes a Microsoft Excel Spreadsheet to calculate Upset/Maintenance Emissions. Up-to-Date representative gas analyses for each gas stream are maintained in the spreadsheet. Formulas Used in Reporting Table: SO2 Emissions (in Pounds)= Process Stream Volume(SCF)X(%H2S)X Mole Wt. SO2(64)/385.4616] X(.98) Hydrocarbon Emissions(in Pounds)= Process Stream Volume (SCF)X Mole% Component X Mole Weight of Component/385.4616]X(1-%DRE) NOx Emissions(in pounds)= Total Heating Value of Process Stream Flared MMBtu X 0.138 (or 0.0641) lb/MMBtu NO/NO2 ratio 95/5% | 02/03/2023 04:42 PM | 0 | 0 | 0
394843 | RN107128977 | MARTIN COUNTY GAS PLANT | FROM I-20 EXIT TX-137 TURN NORTH AT FM 3113 TURN LEFT AT FM 829 TURN RIGHT GO 2.0 MILES TURN LEFT ON FM1212 GO 3.1 MILE TURN RIGHT CR 2701 SITE IS 1.0 MILE ON THE RIGHT | MARTIN | 7 | 02/01/2023 7:16 | 02/01/2023 22:58 | EMISSIONS EVENT | Utility Flare | FL1501A PROCESS | Butane, N- | 86.49 |  |  | POUNDS | 0 |  | NRSP 142359 |  | Intermittent upset flaring of Residue Natural Gas due to high inert gas content above downstream receiving pipelines allowable limits for Nitrogen and CO2. | The high inert inlet field gas flow was cut back in order to stop flaring event. The site's flare was maintained in constant operation during this event, flare pilots were monitored and no bypassing of the control device occurred. | Flaring emissions based upon metered gas volume, gas analysis and event duration. Calculations based upon TCEQ guidance document known as RG-109. | 02/02/2023 01:16 PM | 0 | 0 | 0
394843 | RN107128977 | MARTIN COUNTY GAS PLANT | FROM I-20 EXIT TX-137 TURN NORTH AT FM 3113 TURN LEFT AT FM 829 TURN RIGHT GO 2.0 MILES TURN LEFT ON FM1212 GO 3.1 MILE TURN RIGHT CR 2701 SITE IS 1.0 MILE ON THE RIGHT | MARTIN | 7 | 02/01/2023 7:16 | 02/01/2023 22:58 | EMISSIONS EVENT | Utility Flare | FL1501A PROCESS | Carbon Monoxide | 6926.65 |  |  | POUNDS | 0 |  | NRSP 142359 |  | Intermittent upset flaring of Residue Natural Gas due to high inert gas content above downstream receiving pipelines allowable limits for Nitrogen and CO2. | The high inert inlet field gas flow was cut back in order to stop flaring event. The site's flare was maintained in constant operation during this event, flare pilots were monitored and no bypassing of the control device occurred. | Flaring emissions based upon metered gas volume, gas analysis and event duration. Calculations based upon TCEQ guidance document known as RG-109. | 02/02/2023 01:16 PM | 0 | 0 | 0
394843 | RN107128977 | MARTIN COUNTY GAS PLANT | FROM I-20 EXIT TX-137 TURN NORTH AT FM 3113 TURN LEFT AT FM 829 TURN RIGHT GO 2.0 MILES TURN LEFT ON FM1212 GO 3.1 MILE TURN RIGHT CR 2701 SITE IS 1.0 MILE ON THE RIGHT | MARTIN | 7 | 02/01/2023 7:16 | 02/01/2023 22:58 | EMISSIONS EVENT | Utility Flare | FL1501A PROCESS | Hexane Plus | 128.23 |  |  | POUNDS | 0 |  | NRSP 142359 |  | Intermittent upset flaring of Residue Natural Gas due to high inert gas content above downstream receiving pipelines allowable limits for Nitrogen and CO2. | The high inert inlet field gas flow was cut back in order to stop flaring event. The site's flare was maintained in constant operation during this event, flare pilots were monitored and no bypassing of the control device occurred. | Flaring emissions based upon metered gas volume, gas analysis and event duration. Calculations based upon TCEQ guidance document known as RG-109. | 02/02/2023 01:16 PM | 0 | 0 | 0
394843 | RN107128977 | MARTIN COUNTY GAS PLANT | FROM I-20 EXIT TX-137 TURN NORTH AT FM 3113 TURN LEFT AT FM 829 TURN RIGHT GO 2.0 MILES TURN LEFT ON FM1212 GO 3.1 MILE TURN RIGHT CR 2701 SITE IS 1.0 MILE ON THE RIGHT | MARTIN | 7 | 02/01/2023 7:16 | 02/01/2023 22:58 | EMISSIONS EVENT | Utility Flare | FL1501A PROCESS | Isobutane | 35.46 |  |  | POUNDS | 0 |  | NRSP 142359 |  | Intermittent upset flaring of Residue Natural Gas due to high inert gas content above downstream receiving pipelines allowable limits for Nitrogen and CO2. | The high inert inlet field gas flow was cut back in order to stop flaring event. The site's flare was maintained in constant operation during this event, flare pilots were monitored and no bypassing of the control device occurred. | Flaring emissions based upon metered gas volume, gas analysis and event duration. Calculations based upon TCEQ guidance document known as RG-109. | 02/02/2023 01:16 PM | 0 | 0 | 0
394843 | RN107128977 | MARTIN COUNTY GAS PLANT | FROM I-20 EXIT TX-137 TURN NORTH AT FM 3113 TURN LEFT AT FM 829 TURN RIGHT GO 2.0 MILES TURN LEFT ON FM1212 GO 3.1 MILE TURN RIGHT CR 2701 SITE IS 1.0 MILE ON THE RIGHT | MARTIN | 7 | 02/01/2023 7:16 | 02/01/2023 22:58 | EMISSIONS EVENT | Utility Flare | FL1501A PROCESS | Isopentane | 15.88 |  |  | POUNDS | 0 |  | NRSP 142359 |  | Intermittent upset flaring of Residue Natural Gas due to high inert gas content above downstream receiving pipelines allowable limits for Nitrogen and CO2. | The high inert inlet field gas flow was cut back in order to stop flaring event. The site's flare was maintained in constant operation during this event, flare pilots were monitored and no bypassing of the control device occurred. | Flaring emissions based upon metered gas volume, gas analysis and event duration. Calculations based upon TCEQ guidance document known as RG-109. | 02/02/2023 01:16 PM | 0 | 0 | 0
394843 | RN107128977 | MARTIN COUNTY GAS PLANT | FROM I-20 EXIT TX-137 TURN NORTH AT FM 3113 TURN LEFT AT FM 829 TURN RIGHT GO 2.0 MILES TURN LEFT ON FM1212 GO 3.1 MILE TURN RIGHT CR 2701 SITE IS 1.0 MILE ON THE RIGHT | MARTIN | 7 | 02/01/2023 7:16 | 02/01/2023 22:58 | EMISSIONS EVENT | Utility Flare | FL1501A PROCESS | Nitrogen oxide | 3469.56 |  |  | POUNDS | 0 |  | NRSP 142359 |  | Intermittent upset flaring of Residue Natural Gas due to high inert gas content above downstream receiving pipelines allowable limits for Nitrogen and CO2. | The high inert inlet field gas flow was cut back in order to stop flaring event. The site's flare was maintained in constant operation during this event, flare pilots were monitored and no bypassing of the control device occurred. | Flaring emissions based upon metered gas volume, gas analysis and event duration. Calculations based upon TCEQ guidance document known as RG-109. | 02/02/2023 01:16 PM | 0 | 0 | 0
394843 | RN107128977 | MARTIN COUNTY GAS PLANT | FROM I-20 EXIT TX-137 TURN NORTH AT FM 3113 TURN LEFT AT FM 829 TURN RIGHT GO 2.0 MILES TURN LEFT ON FM1212 GO 3.1 MILE TURN RIGHT CR 2701 SITE IS 1.0 MILE ON THE RIGHT | MARTIN | 7 | 02/01/2023 7:16 | 02/01/2023 22:58 | EMISSIONS EVENT | Utility Flare | FL1501A PROCESS | Pentane, N- | 19.32 |  |  | POUNDS | 0 |  | NRSP 142359 |  | Intermittent upset flaring of Residue Natural Gas due to high inert gas content above downstream receiving pipelines allowable limits for Nitrogen and CO2. | The high inert inlet field gas flow was cut back in order to stop flaring event. The site's flare was maintained in constant operation during this event, flare pilots were monitored and no bypassing of the control device occurred. | Flaring emissions based upon metered gas volume, gas analysis and event duration. Calculations based upon TCEQ guidance document known as RG-109. | 02/02/2023 01:16 PM | 0 | 0 | 0
394843 | RN107128977 | MARTIN COUNTY GAS PLANT | FROM I-20 EXIT TX-137 TURN NORTH AT FM 3113 TURN LEFT AT FM 829 TURN RIGHT GO 2.0 MILES TURN LEFT ON FM1212 GO 3.1 MILE TURN RIGHT CR 2701 SITE IS 1.0 MILE ON THE RIGHT | MARTIN | 7 | 02/01/2023 7:16 | 02/01/2023 22:58 | EMISSIONS EVENT | Utility Flare | FL1501A PROCESS | Propane | 656.67 |  |  | POUNDS | 0 |  | NRSP 142359 |  | Intermittent upset flaring of Residue Natural Gas due to high inert gas content above downstream receiving pipelines allowable limits for Nitrogen and CO2. | The high inert inlet field gas flow was cut back in order to stop flaring event. The site's flare was maintained in constant operation during this event, flare pilots were monitored and no bypassing of the control device occurred. | Flaring emissions based upon metered gas volume, gas analysis and event duration. Calculations based upon TCEQ guidance document known as RG-109. | 02/02/2023 01:16 PM | 0 | 0 | 0
394842 | RN102419694 | COGDELL CANYON REEF UNIT BATTERY NO 2 | APPROX 15 M N OF SNYDER ON HWY 208/1231 THEN 2 M E | SCURRY | 3 | 01/31/2023 9:00 | 02/01/2023 0:00 | EMISSIONS EVENT | Emergency Flare |  | Carbon Monoxide | 1074 |  |  | POUNDS | 0 |  | N/A |  | This Emission Event was due to a Third-Party Shu-in Kinder Morgan Gas Plant. Kinder Morgan Plant West side of road had an explosion, all gas was shut off from Cogdell Canyon Field to Kinder Morgan Gas Plant. Kinder Morgan had a Transformer fail and a separator exploded damaging the control room. | Immediately Operations personal was on site and started the shut in process. The amount of time to hard shut in wells were compromised due to weather conditions, icy roads. | "(Add any additional information, if none then copy paste the calculation basis below) i. Total Volume Flared = MSCF ii. NOx Released = (MSCF) x (1,000 scf/MSCF) x (BTU/SCF) x (MMBTU/1,000,000 BTU) x (NOx factor from RG-109) = lbs. of NOx iii. CO Released = (MSCF) x (1,000 scf/MSCF) x (BTU/SCF) x (MMBTU/1,000,000 BTU) x (CO factor from RG-109) = lbs. of CO iv. SO2 Released = (MSCF) x (64 lb/mole) x (mole/0.379 MSCF) x (mole % H2S/100) x 0.98 = lbs. of SO2 v. VOC Released = (MSCF) x (50 lb/mole) x (mole/0.379 MSCF) x (mole% NMNE NG) x 0.02 = total lbs. of VOC vi. H2S Released = (MSCF) x (34 lb/mole) x (mole/ 0.379 MSCF) x (mole % H2S/100) x 0.02 = lbs. of H2S" | 02/02/2023 12:30 PM | 0 | 0 | 0
394842 | RN102419694 | COGDELL CANYON REEF UNIT BATTERY NO 2 | APPROX 15 M N OF SNYDER ON HWY 208/1231 THEN 2 M E | SCURRY | 3 | 01/31/2023 9:00 | 02/01/2023 0:00 | EMISSIONS EVENT | Emergency Flare |  | Hydrogen Sulfide | 18.3 |  |  | POUNDS | 0 |  | N/A |  | This Emission Event was due to a Third-Party Shu-in Kinder Morgan Gas Plant. Kinder Morgan Plant West side of road had an explosion, all gas was shut off from Cogdell Canyon Field to Kinder Morgan Gas Plant. Kinder Morgan had a Transformer fail and a separator exploded damaging the control room. | Immediately Operations personal was on site and started the shut in process. The amount of time to hard shut in wells were compromised due to weather conditions, icy roads. | "(Add any additional information, if none then copy paste the calculation basis below) i. Total Volume Flared = MSCF ii. NOx Released = (MSCF) x (1,000 scf/MSCF) x (BTU/SCF) x (MMBTU/1,000,000 BTU) x (NOx factor from RG-109) = lbs. of NOx iii. CO Released = (MSCF) x (1,000 scf/MSCF) x (BTU/SCF) x (MMBTU/1,000,000 BTU) x (CO factor from RG-109) = lbs. of CO iv. SO2 Released = (MSCF) x (64 lb/mole) x (mole/0.379 MSCF) x (mole % H2S/100) x 0.98 = lbs. of SO2 v. VOC Released = (MSCF) x (50 lb/mole) x (mole/0.379 MSCF) x (mole% NMNE NG) x 0.02 = total lbs. of VOC vi. H2S Released = (MSCF) x (34 lb/mole) x (mole/ 0.379 MSCF) x (mole % H2S/100) x 0.02 = lbs. of H2S" | 02/02/2023 12:30 PM | 0 | 0 | 0
394842 | RN102419694 | COGDELL CANYON REEF UNIT BATTERY NO 2 | APPROX 15 M N OF SNYDER ON HWY 208/1231 THEN 2 M E | SCURRY | 3 | 01/31/2023 9:00 | 02/01/2023 0:00 | EMISSIONS EVENT | Emergency Flare |  | Non-Methane Non-Ethane Natural Gas | 920 |  |  | POUNDS | 0 |  | N/A |  | This Emission Event was due to a Third-Party Shu-in Kinder Morgan Gas Plant. Kinder Morgan Plant West side of road had an explosion, all gas was shut off from Cogdell Canyon Field to Kinder Morgan Gas Plant. Kinder Morgan had a Transformer fail and a separator exploded damaging the control room. | Immediately Operations personal was on site and started the shut in process. The amount of time to hard shut in wells were compromised due to weather conditions, icy roads. | "(Add any additional information, if none then copy paste the calculation basis below) i. Total Volume Flared = MSCF ii. NOx Released = (MSCF) x (1,000 scf/MSCF) x (BTU/SCF) x (MMBTU/1,000,000 BTU) x (NOx factor from RG-109) = lbs. of NOx iii. CO Released = (MSCF) x (1,000 scf/MSCF) x (BTU/SCF) x (MMBTU/1,000,000 BTU) x (CO factor from RG-109) = lbs. of CO iv. SO2 Released = (MSCF) x (64 lb/mole) x (mole/0.379 MSCF) x (mole % H2S/100) x 0.98 = lbs. of SO2 v. VOC Released = (MSCF) x (50 lb/mole) x (mole/0.379 MSCF) x (mole% NMNE NG) x 0.02 = total lbs. of VOC vi. H2S Released = (MSCF) x (34 lb/mole) x (mole/ 0.379 MSCF) x (mole % H2S/100) x 0.02 = lbs. of H2S" | 02/02/2023 12:30 PM | 0 | 0 | 0
394842 | RN102419694 | COGDELL CANYON REEF UNIT BATTERY NO 2 | APPROX 15 M N OF SNYDER ON HWY 208/1231 THEN 2 M E | SCURRY | 3 | 01/31/2023 9:00 | 02/01/2023 0:00 | EMISSIONS EVENT | Emergency Flare |  | Oxides of Nitrogen (NOx) | 125 |  |  | POUNDS | 0 |  | N/A |  | This Emission Event was due to a Third-Party Shu-in Kinder Morgan Gas Plant. Kinder Morgan Plant West side of road had an explosion, all gas was shut off from Cogdell Canyon Field to Kinder Morgan Gas Plant. Kinder Morgan had a Transformer fail and a separator exploded damaging the control room. | Immediately Operations personal was on site and started the shut in process. The amount of time to hard shut in wells were compromised due to weather conditions, icy roads. | "(Add any additional information, if none then copy paste the calculation basis below) i. Total Volume Flared = MSCF ii. NOx Released = (MSCF) x (1,000 scf/MSCF) x (BTU/SCF) x (MMBTU/1,000,000 BTU) x (NOx factor from RG-109) = lbs. of NOx iii. CO Released = (MSCF) x (1,000 scf/MSCF) x (BTU/SCF) x (MMBTU/1,000,000 BTU) x (CO factor from RG-109) = lbs. of CO iv. SO2 Released = (MSCF) x (64 lb/mole) x (mole/0.379 MSCF) x (mole % H2S/100) x 0.98 = lbs. of SO2 v. VOC Released = (MSCF) x (50 lb/mole) x (mole/0.379 MSCF) x (mole% NMNE NG) x 0.02 = total lbs. of VOC vi. H2S Released = (MSCF) x (34 lb/mole) x (mole/ 0.379 MSCF) x (mole % H2S/100) x 0.02 = lbs. of H2S" | 02/02/2023 12:30 PM | 0 | 0 | 0
394842 | RN102419694 | COGDELL CANYON REEF UNIT BATTERY NO 2 | APPROX 15 M N OF SNYDER ON HWY 208/1231 THEN 2 M E | SCURRY | 3 | 01/31/2023 9:00 | 02/01/2023 0:00 | EMISSIONS EVENT | Emergency Flare |  | Sulfur dioxide | 1688 |  |  | POUNDS | 0 |  | N/A |  | This Emission Event was due to a Third-Party Shu-in Kinder Morgan Gas Plant. Kinder Morgan Plant West side of road had an explosion, all gas was shut off from Cogdell Canyon Field to Kinder Morgan Gas Plant. Kinder Morgan had a Transformer fail and a separator exploded damaging the control room. | Immediately Operations personal was on site and started the shut in process. The amount of time to hard shut in wells were compromised due to weather conditions, icy roads. | "(Add any additional information, if none then copy paste the calculation basis below) i. Total Volume Flared = MSCF ii. NOx Released = (MSCF) x (1,000 scf/MSCF) x (BTU/SCF) x (MMBTU/1,000,000 BTU) x (NOx factor from RG-109) = lbs. of NOx iii. CO Released = (MSCF) x (1,000 scf/MSCF) x (BTU/SCF) x (MMBTU/1,000,000 BTU) x (CO factor from RG-109) = lbs. of CO iv. SO2 Released = (MSCF) x (64 lb/mole) x (mole/0.379 MSCF) x (mole % H2S/100) x 0.98 = lbs. of SO2 v. VOC Released = (MSCF) x (50 lb/mole) x (mole/0.379 MSCF) x (mole% NMNE NG) x 0.02 = total lbs. of VOC vi. H2S Released = (MSCF) x (34 lb/mole) x (mole/ 0.379 MSCF) x (mole % H2S/100) x 0.02 = lbs. of H2S" | 02/02/2023 12:30 PM | 0 | 0 | 0
394834 | RN110472289 | OUTBACK COMPRESSOR STATION | FROM INTERSECT OF I-20 AND RD 137, GO ON I-20 FOR 5.13 MI, TURN LEFT TO FARM RD 3033 FOR 1.77 MI, SITE WILL BE ON THE RIGHT | MARTIN | 7 | 02/01/2023 14:58 | 02/01/2023 16:18 | EMISSIONS EVENT | Pressure Relief Valve | PRV | Benzene | 37.8 |  |  | POUNDS | 10 | POUNDS | O-4208 |  | The compressor units at the Outback Compressor Station were shut down due to a blockage in the instrumentation air line to the fuel pressure control valve, causing a loss of fuel pressure. This resulted in a significant increase in pressure on the field pipeline system reaching the Pressure Release Valve (PRV) setpoint. To protect the field pipeline system from overpressure conditions, inlet gas vented through the Pressure Release Valve (PRV) at the Outback Station. | Targa Maintenance used a portable heater to thaw out the instrument air line which cleared the blockage and allowed fuel pressure to the Outback Compressor Station to be restored. Once done, the compressor units at the station were restarted and the emissions event ended. | Targa Pipeline Mid-Continent WestTex utilizes a Microsoft Excel Spreadsheet to calculate Upset/Maintenance Emissions. Up-to-Date representative gas analyses for each gas stream are maintained in the spreadsheet. Formulas Used in Reporting Table Below: Hydrocarbon Emissions (in Pounds)=[Process Stream Volume(SCF)X Mole% Component X Mole Weight of Component/385.4616] | 02/02/2023 11:14 AM | 0 | 0 | 0
394834 | RN110472289 | OUTBACK COMPRESSOR STATION | FROM INTERSECT OF I-20 AND RD 137, GO ON I-20 FOR 5.13 MI, TURN LEFT TO FARM RD 3033 FOR 1.77 MI, SITE WILL BE ON THE RIGHT | MARTIN | 7 | 02/01/2023 14:58 | 02/01/2023 16:18 | EMISSIONS EVENT | Pressure Relief Valve | PRV | Butane | 6505.72 |  |  | POUNDS | 5000 | POUNDS | O-4208 |  | The compressor units at the Outback Compressor Station were shut down due to a blockage in the instrumentation air line to the fuel pressure control valve, causing a loss of fuel pressure. This resulted in a significant increase in pressure on the field pipeline system reaching the Pressure Release Valve (PRV) setpoint. To protect the field pipeline system from overpressure conditions, inlet gas vented through the Pressure Release Valve (PRV) at the Outback Station. | Targa Maintenance used a portable heater to thaw out the instrument air line which cleared the blockage and allowed fuel pressure to the Outback Compressor Station to be restored. Once done, the compressor units at the station were restarted and the emissions event ended. | Targa Pipeline Mid-Continent WestTex utilizes a Microsoft Excel Spreadsheet to calculate Upset/Maintenance Emissions. Up-to-Date representative gas analyses for each gas stream are maintained in the spreadsheet. Formulas Used in Reporting Table Below: Hydrocarbon Emissions (in Pounds)=[Process Stream Volume(SCF)X Mole% Component X Mole Weight of Component/385.4616] | 02/02/2023 11:14 AM | 0 | 0 | 0
394834 | RN110472289 | OUTBACK COMPRESSOR STATION | FROM INTERSECT OF I-20 AND RD 137, GO ON I-20 FOR 5.13 MI, TURN LEFT TO FARM RD 3033 FOR 1.77 MI, SITE WILL BE ON THE RIGHT | MARTIN | 7 | 02/01/2023 14:58 | 02/01/2023 16:18 | EMISSIONS EVENT | Pressure Relief Valve | PRV | Cyclohexane | 136.58 |  |  | POUNDS | 1000 | POUNDS | O-4208 |  | The compressor units at the Outback Compressor Station were shut down due to a blockage in the instrumentation air line to the fuel pressure control valve, causing a loss of fuel pressure. This resulted in a significant increase in pressure on the field pipeline system reaching the Pressure Release Valve (PRV) setpoint. To protect the field pipeline system from overpressure conditions, inlet gas vented through the Pressure Release Valve (PRV) at the Outback Station. | Targa Maintenance used a portable heater to thaw out the instrument air line which cleared the blockage and allowed fuel pressure to the Outback Compressor Station to be restored. Once done, the compressor units at the station were restarted and the emissions event ended. | Targa Pipeline Mid-Continent WestTex utilizes a Microsoft Excel Spreadsheet to calculate Upset/Maintenance Emissions. Up-to-Date representative gas analyses for each gas stream are maintained in the spreadsheet. Formulas Used in Reporting Table Below: Hydrocarbon Emissions (in Pounds)=[Process Stream Volume(SCF)X Mole% Component X Mole Weight of Component/385.4616] | 02/02/2023 11:14 AM | 0 | 0 | 0
394834 | RN110472289 | OUTBACK COMPRESSOR STATION | FROM INTERSECT OF I-20 AND RD 137, GO ON I-20 FOR 5.13 MI, TURN LEFT TO FARM RD 3033 FOR 1.77 MI, SITE WILL BE ON THE RIGHT | MARTIN | 7 | 02/01/2023 14:58 | 02/01/2023 16:18 | EMISSIONS EVENT | Pressure Relief Valve | PRV | decanes | 5.16 |  |  | POUNDS | 5000 | POUNDS | O-4208 |  | The compressor units at the Outback Compressor Station were shut down due to a blockage in the instrumentation air line to the fuel pressure control valve, causing a loss of fuel pressure. This resulted in a significant increase in pressure on the field pipeline system reaching the Pressure Release Valve (PRV) setpoint. To protect the field pipeline system from overpressure conditions, inlet gas vented through the Pressure Release Valve (PRV) at the Outback Station. | Targa Maintenance used a portable heater to thaw out the instrument air line which cleared the blockage and allowed fuel pressure to the Outback Compressor Station to be restored. Once done, the compressor units at the station were restarted and the emissions event ended. | Targa Pipeline Mid-Continent WestTex utilizes a Microsoft Excel Spreadsheet to calculate Upset/Maintenance Emissions. Up-to-Date representative gas analyses for each gas stream are maintained in the spreadsheet. Formulas Used in Reporting Table Below: Hydrocarbon Emissions (in Pounds)=[Process Stream Volume(SCF)X Mole% Component X Mole Weight of Component/385.4616] | 02/02/2023 11:14 AM | 0 | 0 | 0
394834 | RN110472289 | OUTBACK COMPRESSOR STATION | FROM INTERSECT OF I-20 AND RD 137, GO ON I-20 FOR 5.13 MI, TURN LEFT TO FARM RD 3033 FOR 1.77 MI, SITE WILL BE ON THE RIGHT | MARTIN | 7 | 02/01/2023 14:58 | 02/01/2023 16:18 | EMISSIONS EVENT | Pressure Relief Valve | PRV | Ethylbenzene | 2.14 |  |  | POUNDS | 1000 | POUNDS | O-4208 |  | The compressor units at the Outback Compressor Station were shut down due to a blockage in the instrumentation air line to the fuel pressure control valve, causing a loss of fuel pressure. This resulted in a significant increase in pressure on the field pipeline system reaching the Pressure Release Valve (PRV) setpoint. To protect the field pipeline system from overpressure conditions, inlet gas vented through the Pressure Release Valve (PRV) at the Outback Station. | Targa Maintenance used a portable heater to thaw out the instrument air line which cleared the blockage and allowed fuel pressure to the Outback Compressor Station to be restored. Once done, the compressor units at the station were restarted and the emissions event ended. | Targa Pipeline Mid-Continent WestTex utilizes a Microsoft Excel Spreadsheet to calculate Upset/Maintenance Emissions. Up-to-Date representative gas analyses for each gas stream are maintained in the spreadsheet. Formulas Used in Reporting Table Below: Hydrocarbon Emissions (in Pounds)=[Process Stream Volume(SCF)X Mole% Component X Mole Weight of Component/385.4616] | 02/02/2023 11:14 AM | 0 | 0 | 0
394834 | RN110472289 | OUTBACK COMPRESSOR STATION | FROM INTERSECT OF I-20 AND RD 137, GO ON I-20 FOR 5.13 MI, TURN LEFT TO FARM RD 3033 FOR 1.77 MI, SITE WILL BE ON THE RIGHT | MARTIN | 7 | 02/01/2023 14:58 | 02/01/2023 16:18 | EMISSIONS EVENT | Pressure Relief Valve | PRV | Heptanes | 600.44 |  |  | POUNDS | 5000 | POUNDS | O-4208 |  | The compressor units at the Outback Compressor Station were shut down due to a blockage in the instrumentation air line to the fuel pressure control valve, causing a loss of fuel pressure. This resulted in a significant increase in pressure on the field pipeline system reaching the Pressure Release Valve (PRV) setpoint. To protect the field pipeline system from overpressure conditions, inlet gas vented through the Pressure Release Valve (PRV) at the Outback Station. | Targa Maintenance used a portable heater to thaw out the instrument air line which cleared the blockage and allowed fuel pressure to the Outback Compressor Station to be restored. Once done, the compressor units at the station were restarted and the emissions event ended. | Targa Pipeline Mid-Continent WestTex utilizes a Microsoft Excel Spreadsheet to calculate Upset/Maintenance Emissions. Up-to-Date representative gas analyses for each gas stream are maintained in the spreadsheet. Formulas Used in Reporting Table Below: Hydrocarbon Emissions (in Pounds)=[Process Stream Volume(SCF)X Mole% Component X Mole Weight of Component/385.4616] | 02/02/2023 11:14 AM | 0 | 0 | 0
394834 | RN110472289 | OUTBACK COMPRESSOR STATION | FROM INTERSECT OF I-20 AND RD 137, GO ON I-20 FOR 5.13 MI, TURN LEFT TO FARM RD 3033 FOR 1.77 MI, SITE WILL BE ON THE RIGHT | MARTIN | 7 | 02/01/2023 14:58 | 02/01/2023 16:18 | EMISSIONS EVENT | Pressure Relief Valve | PRV | Hexanes (any isomer) | 1393.93 |  |  | POUNDS | 5000 | POUNDS | O-4208 |  | The compressor units at the Outback Compressor Station were shut down due to a blockage in the instrumentation air line to the fuel pressure control valve, causing a loss of fuel pressure. This resulted in a significant increase in pressure on the field pipeline system reaching the Pressure Release Valve (PRV) setpoint. To protect the field pipeline system from overpressure conditions, inlet gas vented through the Pressure Release Valve (PRV) at the Outback Station. | Targa Maintenance used a portable heater to thaw out the instrument air line which cleared the blockage and allowed fuel pressure to the Outback Compressor Station to be restored. Once done, the compressor units at the station were restarted and the emissions event ended. | Targa Pipeline Mid-Continent WestTex utilizes a Microsoft Excel Spreadsheet to calculate Upset/Maintenance Emissions. Up-to-Date representative gas analyses for each gas stream are maintained in the spreadsheet. Formulas Used in Reporting Table Below: Hydrocarbon Emissions (in Pounds)=[Process Stream Volume(SCF)X Mole% Component X Mole Weight of Component/385.4616] | 02/02/2023 11:14 AM | 0 | 0 | 0
394834 | RN110472289 | OUTBACK COMPRESSOR STATION | FROM INTERSECT OF I-20 AND RD 137, GO ON I-20 FOR 5.13 MI, TURN LEFT TO FARM RD 3033 FOR 1.77 MI, SITE WILL BE ON THE RIGHT | MARTIN | 7 | 02/01/2023 14:58 | 02/01/2023 16:18 | EMISSIONS EVENT | Pressure Relief Valve | PRV | Hydrogen Sulfide | 4.12 |  |  | POUNDS | 100 | POUNDS | O-4208 |  | The compressor units at the Outback Compressor Station were shut down due to a blockage in the instrumentation air line to the fuel pressure control valve, causing a loss of fuel pressure. This resulted in a significant increase in pressure on the field pipeline system reaching the Pressure Release Valve (PRV) setpoint. To protect the field pipeline system from overpressure conditions, inlet gas vented through the Pressure Release Valve (PRV) at the Outback Station. | Targa Maintenance used a portable heater to thaw out the instrument air line which cleared the blockage and allowed fuel pressure to the Outback Compressor Station to be restored. Once done, the compressor units at the station were restarted and the emissions event ended. | Targa Pipeline Mid-Continent WestTex utilizes a Microsoft Excel Spreadsheet to calculate Upset/Maintenance Emissions. Up-to-Date representative gas analyses for each gas stream are maintained in the spreadsheet. Formulas Used in Reporting Table Below: Hydrocarbon Emissions (in Pounds)=[Process Stream Volume(SCF)X Mole% Component X Mole Weight of Component/385.4616] | 02/02/2023 11:14 AM | 0 | 0 | 0
394834 | RN110472289 | OUTBACK COMPRESSOR STATION | FROM INTERSECT OF I-20 AND RD 137, GO ON I-20 FOR 5.13 MI, TURN LEFT TO FARM RD 3033 FOR 1.77 MI, SITE WILL BE ON THE RIGHT | MARTIN | 7 | 02/01/2023 14:58 | 02/01/2023 16:18 | EMISSIONS EVENT | Pressure Relief Valve | PRV | Nonanes | 39.83 |  |  | POUNDS | 5000 | POUNDS | O-4208 |  | The compressor units at the Outback Compressor Station were shut down due to a blockage in the instrumentation air line to the fuel pressure control valve, causing a loss of fuel pressure. This resulted in a significant increase in pressure on the field pipeline system reaching the Pressure Release Valve (PRV) setpoint. To protect the field pipeline system from overpressure conditions, inlet gas vented through the Pressure Release Valve (PRV) at the Outback Station. | Targa Maintenance used a portable heater to thaw out the instrument air line which cleared the blockage and allowed fuel pressure to the Outback Compressor Station to be restored. Once done, the compressor units at the station were restarted and the emissions event ended. | Targa Pipeline Mid-Continent WestTex utilizes a Microsoft Excel Spreadsheet to calculate Upset/Maintenance Emissions. Up-to-Date representative gas analyses for each gas stream are maintained in the spreadsheet. Formulas Used in Reporting Table Below: Hydrocarbon Emissions (in Pounds)=[Process Stream Volume(SCF)X Mole% Component X Mole Weight of Component/385.4616] | 02/02/2023 11:14 AM | 0 | 0 | 0
394834 | RN110472289 | OUTBACK COMPRESSOR STATION | FROM INTERSECT OF I-20 AND RD 137, GO ON I-20 FOR 5.13 MI, TURN LEFT TO FARM RD 3033 FOR 1.77 MI, SITE WILL BE ON THE RIGHT | MARTIN | 7 | 02/01/2023 14:58 | 02/01/2023 16:18 | EMISSIONS EVENT | Pressure Relief Valve | PRV | Octanes | 148.79 |  |  | POUNDS | 5000 | POUNDS | O-4208 |  | The compressor units at the Outback Compressor Station were shut down due to a blockage in the instrumentation air line to the fuel pressure control valve, causing a loss of fuel pressure. This resulted in a significant increase in pressure on the field pipeline system reaching the Pressure Release Valve (PRV) setpoint. To protect the field pipeline system from overpressure conditions, inlet gas vented through the Pressure Release Valve (PRV) at the Outback Station. | Targa Maintenance used a portable heater to thaw out the instrument air line which cleared the blockage and allowed fuel pressure to the Outback Compressor Station to be restored. Once done, the compressor units at the station were restarted and the emissions event ended. | Targa Pipeline Mid-Continent WestTex utilizes a Microsoft Excel Spreadsheet to calculate Upset/Maintenance Emissions. Up-to-Date representative gas analyses for each gas stream are maintained in the spreadsheet. Formulas Used in Reporting Table Below: Hydrocarbon Emissions (in Pounds)=[Process Stream Volume(SCF)X Mole% Component X Mole Weight of Component/385.4616] | 02/02/2023 11:14 AM | 0 | 0 | 0
394834 | RN110472289 | OUTBACK COMPRESSOR STATION | FROM INTERSECT OF I-20 AND RD 137, GO ON I-20 FOR 5.13 MI, TURN LEFT TO FARM RD 3033 FOR 1.77 MI, SITE WILL BE ON THE RIGHT | MARTIN | 7 | 02/01/2023 14:58 | 02/01/2023 16:18 | EMISSIONS EVENT | Pressure Relief Valve | PRV | Pentanes | 2844.33 |  |  | POUNDS | 5000 | POUNDS | O-4208 |  | The compressor units at the Outback Compressor Station were shut down due to a blockage in the instrumentation air line to the fuel pressure control valve, causing a loss of fuel pressure. This resulted in a significant increase in pressure on the field pipeline system reaching the Pressure Release Valve (PRV) setpoint. To protect the field pipeline system from overpressure conditions, inlet gas vented through the Pressure Release Valve (PRV) at the Outback Station. | Targa Maintenance used a portable heater to thaw out the instrument air line which cleared the blockage and allowed fuel pressure to the Outback Compressor Station to be restored. Once done, the compressor units at the station were restarted and the emissions event ended. | Targa Pipeline Mid-Continent WestTex utilizes a Microsoft Excel Spreadsheet to calculate Upset/Maintenance Emissions. Up-to-Date representative gas analyses for each gas stream are maintained in the spreadsheet. Formulas Used in Reporting Table Below: Hydrocarbon Emissions (in Pounds)=[Process Stream Volume(SCF)X Mole% Component X Mole Weight of Component/385.4616] | 02/02/2023 11:14 AM | 0 | 0 | 0
394834 | RN110472289 | OUTBACK COMPRESSOR STATION | FROM INTERSECT OF I-20 AND RD 137, GO ON I-20 FOR 5.13 MI, TURN LEFT TO FARM RD 3033 FOR 1.77 MI, SITE WILL BE ON THE RIGHT | MARTIN | 7 | 02/01/2023 14:58 | 02/01/2023 16:18 | EMISSIONS EVENT | Pressure Relief Valve | PRV | Propane | 11908.27 |  |  | POUNDS | 5000 | POUNDS | O-4208 |  | The compressor units at the Outback Compressor Station were shut down due to a blockage in the instrumentation air line to the fuel pressure control valve, causing a loss of fuel pressure. This resulted in a significant increase in pressure on the field pipeline system reaching the Pressure Release Valve (PRV) setpoint. To protect the field pipeline system from overpressure conditions, inlet gas vented through the Pressure Release Valve (PRV) at the Outback Station. | Targa Maintenance used a portable heater to thaw out the instrument air line which cleared the blockage and allowed fuel pressure to the Outback Compressor Station to be restored. Once done, the compressor units at the station were restarted and the emissions event ended. | Targa Pipeline Mid-Continent WestTex utilizes a Microsoft Excel Spreadsheet to calculate Upset/Maintenance Emissions. Up-to-Date representative gas analyses for each gas stream are maintained in the spreadsheet. Formulas Used in Reporting Table Below: Hydrocarbon Emissions (in Pounds)=[Process Stream Volume(SCF)X Mole% Component X Mole Weight of Component/385.4616] | 02/02/2023 11:14 AM | 0 | 0 | 0
394834 | RN110472289 | OUTBACK COMPRESSOR STATION | FROM INTERSECT OF I-20 AND RD 137, GO ON I-20 FOR 5.13 MI, TURN LEFT TO FARM RD 3033 FOR 1.77 MI, SITE WILL BE ON THE RIGHT | MARTIN | 7 | 02/01/2023 14:58 | 02/01/2023 16:18 | EMISSIONS EVENT | Pressure Relief Valve | PRV | Toluene | 26.38 |  |  | POUNDS | 1000 | POUNDS | O-4208 |  | The compressor units at the Outback Compressor Station were shut down due to a blockage in the instrumentation air line to the fuel pressure control valve, causing a loss of fuel pressure. This resulted in a significant increase in pressure on the field pipeline system reaching the Pressure Release Valve (PRV) setpoint. To protect the field pipeline system from overpressure conditions, inlet gas vented through the Pressure Release Valve (PRV) at the Outback Station. | Targa Maintenance used a portable heater to thaw out the instrument air line which cleared the blockage and allowed fuel pressure to the Outback Compressor Station to be restored. Once done, the compressor units at the station were restarted and the emissions event ended. | Targa Pipeline Mid-Continent WestTex utilizes a Microsoft Excel Spreadsheet to calculate Upset/Maintenance Emissions. Up-to-Date representative gas analyses for each gas stream are maintained in the spreadsheet. Formulas Used in Reporting Table Below: Hydrocarbon Emissions (in Pounds)=[Process Stream Volume(SCF)X Mole% Component X Mole Weight of Component/385.4616] | 02/02/2023 11:14 AM | 0 | 0 | 0
394834 | RN110472289 | OUTBACK COMPRESSOR STATION | FROM INTERSECT OF I-20 AND RD 137, GO ON I-20 FOR 5.13 MI, TURN LEFT TO FARM RD 3033 FOR 1.77 MI, SITE WILL BE ON THE RIGHT | MARTIN | 7 | 02/01/2023 14:58 | 02/01/2023 16:18 | EMISSIONS EVENT | Pressure Relief Valve | PRV | Xylenes | 7.71 |  |  | POUNDS | 100 | POUNDS | O-4208 |  | The compressor units at the Outback Compressor Station were shut down due to a blockage in the instrumentation air line to the fuel pressure control valve, causing a loss of fuel pressure. This resulted in a significant increase in pressure on the field pipeline system reaching the Pressure Release Valve (PRV) setpoint. To protect the field pipeline system from overpressure conditions, inlet gas vented through the Pressure Release Valve (PRV) at the Outback Station. | Targa Maintenance used a portable heater to thaw out the instrument air line which cleared the blockage and allowed fuel pressure to the Outback Compressor Station to be restored. Once done, the compressor units at the station were restarted and the emissions event ended. | Targa Pipeline Mid-Continent WestTex utilizes a Microsoft Excel Spreadsheet to calculate Upset/Maintenance Emissions. Up-to-Date representative gas analyses for each gas stream are maintained in the spreadsheet. Formulas Used in Reporting Table Below: Hydrocarbon Emissions (in Pounds)=[Process Stream Volume(SCF)X Mole% Component X Mole Weight of Component/385.4616] | 02/02/2023 11:14 AM | 0 | 0 | 0
394830 | RN100543115 | GRAPHIC PACKAGING INTERNATIONAL TEXARKANA MILL | 9978 FM 3129; QUEEN CITY, TX 75572 | CASS | 5 | 02/01/2023 16:12 | 02/01/2023 16:36 | EMISSIONS EVENT | West Precipitator Stack | RB02A | Carbon Monoxide | 21.4 |  |  | POUNDS | 219 | LBS/HR | Permit 2975 |  | Exceeded 35% opacity on the #2 recovery boiler west stack. A bearing failed on the northeast precipitator drag conveyor gearbox causing an intermediate gear to disengage from the drive gear. The precipitator east side of the had to be isolated to make repairs. While closing the east damper, the west ID fan sped up to compensate for boiler air flow causing increased opacity. | Black liquor firing was reduced prior to isolating the east side of #2 recovery boiler to reduce opacity. The operators followed the procedure to isolate a precipitator side in a controlled manner. The emissions were caused by a sudden, unavoidable breakdown of the process or equipment, beyond the control of the operator. The emissions did not stem from any activity that could have been foreseen and avoided or planned for, and could not have been avoided by better operation and maintenance practices or technically feasible design consistent with good engineering practice. The precipitator and boiler were maintained and operated with good practice for minimizing emissions, and prompt action was taken to achieve compliance once the operator knew opacity was >20%. The amount and duration of the emissions were minimized since operators preemptively reduced black liquor firing and adjusted boiler air in a controlled manner. All CEMS and COMS were kept in operation, and the operator's actions in response to the event was documented by control room logs and the Proficy computer. The emissions were not part of a frequent or recurring pattern indicative of inadequate design, operation, or maintenance, and the percentage of a facility's total annual operating hours during which these emissions occurred was very low. The emissions did not cause or contribute to an exceedance of the NAAQS, PSD increments, or to a condition of air pollution. | COMS remained online. | 02/02/2023 10:23 AM | 0 | 0 | 0
394830 | RN100543115 | GRAPHIC PACKAGING INTERNATIONAL TEXARKANA MILL | 9978 FM 3129; QUEEN CITY, TX 75572 | CASS | 5 | 02/01/2023 16:12 | 02/01/2023 16:36 | EMISSIONS EVENT | West Precipitator Stack | RB02A | Nitrogen dioxide | 32.5 |  |  | POUNDS | 112.42 | LBS/HR | Permit 2975 |  | Exceeded 35% opacity on the #2 recovery boiler west stack. A bearing failed on the northeast precipitator drag conveyor gearbox causing an intermediate gear to disengage from the drive gear. The precipitator east side of the had to be isolated to make repairs. While closing the east damper, the west ID fan sped up to compensate for boiler air flow causing increased opacity. | Black liquor firing was reduced prior to isolating the east side of #2 recovery boiler to reduce opacity. The operators followed the procedure to isolate a precipitator side in a controlled manner. The emissions were caused by a sudden, unavoidable breakdown of the process or equipment, beyond the control of the operator. The emissions did not stem from any activity that could have been foreseen and avoided or planned for, and could not have been avoided by better operation and maintenance practices or technically feasible design consistent with good engineering practice. The precipitator and boiler were maintained and operated with good practice for minimizing emissions, and prompt action was taken to achieve compliance once the operator knew opacity was >20%. The amount and duration of the emissions were minimized since operators preemptively reduced black liquor firing and adjusted boiler air in a controlled manner. All CEMS and COMS were kept in operation, and the operator's actions in response to the event was documented by control room logs and the Proficy computer. The emissions were not part of a frequent or recurring pattern indicative of inadequate design, operation, or maintenance, and the percentage of a facility's total annual operating hours during which these emissions occurred was very low. The emissions did not cause or contribute to an exceedance of the NAAQS, PSD increments, or to a condition of air pollution. | COMS remained online. | 02/02/2023 10:23 AM | 0 | 0 | 0
394830 | RN100543115 | GRAPHIC PACKAGING INTERNATIONAL TEXARKANA MILL | 9978 FM 3129; QUEEN CITY, TX 75572 | CASS | 5 | 02/01/2023 16:12 | 02/01/2023 16:36 | EMISSIONS EVENT | West Precipitator Stack | RB02A | Opacity | 29.4 |  |  | % OPACITY | 20 | % OPACITY | Permit 2975 |  | Exceeded 35% opacity on the #2 recovery boiler west stack. A bearing failed on the northeast precipitator drag conveyor gearbox causing an intermediate gear to disengage from the drive gear. The precipitator east side of the had to be isolated to make repairs. While closing the east damper, the west ID fan sped up to compensate for boiler air flow causing increased opacity. | Black liquor firing was reduced prior to isolating the east side of #2 recovery boiler to reduce opacity. The operators followed the procedure to isolate a precipitator side in a controlled manner. The emissions were caused by a sudden, unavoidable breakdown of the process or equipment, beyond the control of the operator. The emissions did not stem from any activity that could have been foreseen and avoided or planned for, and could not have been avoided by better operation and maintenance practices or technically feasible design consistent with good engineering practice. The precipitator and boiler were maintained and operated with good practice for minimizing emissions, and prompt action was taken to achieve compliance once the operator knew opacity was >20%. The amount and duration of the emissions were minimized since operators preemptively reduced black liquor firing and adjusted boiler air in a controlled manner. All CEMS and COMS were kept in operation, and the operator's actions in response to the event was documented by control room logs and the Proficy computer. The emissions were not part of a frequent or recurring pattern indicative of inadequate design, operation, or maintenance, and the percentage of a facility's total annual operating hours during which these emissions occurred was very low. The emissions did not cause or contribute to an exceedance of the NAAQS, PSD increments, or to a condition of air pollution. | COMS remained online. | 02/02/2023 10:23 AM | 0 | 0 | 0
394830 | RN100543115 | GRAPHIC PACKAGING INTERNATIONAL TEXARKANA MILL | 9978 FM 3129; QUEEN CITY, TX 75572 | CASS | 5 | 02/01/2023 16:12 | 02/01/2023 16:36 | EMISSIONS EVENT | West Precipitator Stack | RB02A | Particulate Matter | 13.1 |  |  | POUNDS | 42.59 | LBS/HR | Permit 2975 |  | Exceeded 35% opacity on the #2 recovery boiler west stack. A bearing failed on the northeast precipitator drag conveyor gearbox causing an intermediate gear to disengage from the drive gear. The precipitator east side of the had to be isolated to make repairs. While closing the east damper, the west ID fan sped up to compensate for boiler air flow causing increased opacity. | Black liquor firing was reduced prior to isolating the east side of #2 recovery boiler to reduce opacity. The operators followed the procedure to isolate a precipitator side in a controlled manner. The emissions were caused by a sudden, unavoidable breakdown of the process or equipment, beyond the control of the operator. The emissions did not stem from any activity that could have been foreseen and avoided or planned for, and could not have been avoided by better operation and maintenance practices or technically feasible design consistent with good engineering practice. The precipitator and boiler were maintained and operated with good practice for minimizing emissions, and prompt action was taken to achieve compliance once the operator knew opacity was >20%. The amount and duration of the emissions were minimized since operators preemptively reduced black liquor firing and adjusted boiler air in a controlled manner. All CEMS and COMS were kept in operation, and the operator's actions in response to the event was documented by control room logs and the Proficy computer. The emissions were not part of a frequent or recurring pattern indicative of inadequate design, operation, or maintenance, and the percentage of a facility's total annual operating hours during which these emissions occurred was very low. The emissions did not cause or contribute to an exceedance of the NAAQS, PSD increments, or to a condition of air pollution. | COMS remained online. | 02/02/2023 10:23 AM | 0 | 0 | 0
394830 | RN100543115 | GRAPHIC PACKAGING INTERNATIONAL TEXARKANA MILL | 9978 FM 3129; QUEEN CITY, TX 75572 | CASS | 5 | 02/01/2023 16:12 | 02/01/2023 16:36 | EMISSIONS EVENT | West Precipitator Stack | RB02A | PM10 | 13.1 |  |  | POUNDS | 42.59 | LBS/HR | Permit 2975 |  | Exceeded 35% opacity on the #2 recovery boiler west stack. A bearing failed on the northeast precipitator drag conveyor gearbox causing an intermediate gear to disengage from the drive gear. The precipitator east side of the had to be isolated to make repairs. While closing the east damper, the west ID fan sped up to compensate for boiler air flow causing increased opacity. | Black liquor firing was reduced prior to isolating the east side of #2 recovery boiler to reduce opacity. The operators followed the procedure to isolate a precipitator side in a controlled manner. The emissions were caused by a sudden, unavoidable breakdown of the process or equipment, beyond the control of the operator. The emissions did not stem from any activity that could have been foreseen and avoided or planned for, and could not have been avoided by better operation and maintenance practices or technically feasible design consistent with good engineering practice. The precipitator and boiler were maintained and operated with good practice for minimizing emissions, and prompt action was taken to achieve compliance once the operator knew opacity was >20%. The amount and duration of the emissions were minimized since operators preemptively reduced black liquor firing and adjusted boiler air in a controlled manner. All CEMS and COMS were kept in operation, and the operator's actions in response to the event was documented by control room logs and the Proficy computer. The emissions were not part of a frequent or recurring pattern indicative of inadequate design, operation, or maintenance, and the percentage of a facility's total annual operating hours during which these emissions occurred was very low. The emissions did not cause or contribute to an exceedance of the NAAQS, PSD increments, or to a condition of air pollution. | COMS remained online. | 02/02/2023 10:23 AM | 0 | 0 | 0
394830 | RN100543115 | GRAPHIC PACKAGING INTERNATIONAL TEXARKANA MILL | 9978 FM 3129; QUEEN CITY, TX 75572 | CASS | 5 | 02/01/2023 16:12 | 02/01/2023 16:36 | EMISSIONS EVENT | West Precipitator Stack | RB02A | Sulfur dioxide | 0.1 |  |  | POUNDS | 375.71 | LBS/HR | Permit 2975 |  | Exceeded 35% opacity on the #2 recovery boiler west stack. A bearing failed on the northeast precipitator drag conveyor gearbox causing an intermediate gear to disengage from the drive gear. The precipitator east side of the had to be isolated to make repairs. While closing the east damper, the west ID fan sped up to compensate for boiler air flow causing increased opacity. | Black liquor firing was reduced prior to isolating the east side of #2 recovery boiler to reduce opacity. The operators followed the procedure to isolate a precipitator side in a controlled manner. The emissions were caused by a sudden, unavoidable breakdown of the process or equipment, beyond the control of the operator. The emissions did not stem from any activity that could have been foreseen and avoided or planned for, and could not have been avoided by better operation and maintenance practices or technically feasible design consistent with good engineering practice. The precipitator and boiler were maintained and operated with good practice for minimizing emissions, and prompt action was taken to achieve compliance once the operator knew opacity was >20%. The amount and duration of the emissions were minimized since operators preemptively reduced black liquor firing and adjusted boiler air in a controlled manner. All CEMS and COMS were kept in operation, and the operator's actions in response to the event was documented by control room logs and the Proficy computer. The emissions were not part of a frequent or recurring pattern indicative of inadequate design, operation, or maintenance, and the percentage of a facility's total annual operating hours during which these emissions occurred was very low. The emissions did not cause or contribute to an exceedance of the NAAQS, PSD increments, or to a condition of air pollution. | COMS remained online. | 02/02/2023 10:23 AM | 0 | 0 | 0
394830 | RN100543115 | GRAPHIC PACKAGING INTERNATIONAL TEXARKANA MILL | 9978 FM 3129; QUEEN CITY, TX 75572 | CASS | 5 | 02/01/2023 16:12 | 02/01/2023 16:36 | EMISSIONS EVENT | West Precipitator Stack | RB02A | total reduced sulfur | 0.3 |  |  | POUNDS | 3.3 | LBS/HR | Permit 2975 |  | Exceeded 35% opacity on the #2 recovery boiler west stack. A bearing failed on the northeast precipitator drag conveyor gearbox causing an intermediate gear to disengage from the drive gear. The precipitator east side of the had to be isolated to make repairs. While closing the east damper, the west ID fan sped up to compensate for boiler air flow causing increased opacity. | Black liquor firing was reduced prior to isolating the east side of #2 recovery boiler to reduce opacity. The operators followed the procedure to isolate a precipitator side in a controlled manner. The emissions were caused by a sudden, unavoidable breakdown of the process or equipment, beyond the control of the operator. The emissions did not stem from any activity that could have been foreseen and avoided or planned for, and could not have been avoided by better operation and maintenance practices or technically feasible design consistent with good engineering practice. The precipitator and boiler were maintained and operated with good practice for minimizing emissions, and prompt action was taken to achieve compliance once the operator knew opacity was >20%. The amount and duration of the emissions were minimized since operators preemptively reduced black liquor firing and adjusted boiler air in a controlled manner. All CEMS and COMS were kept in operation, and the operator's actions in response to the event was documented by control room logs and the Proficy computer. The emissions were not part of a frequent or recurring pattern indicative of inadequate design, operation, or maintenance, and the percentage of a facility's total annual operating hours during which these emissions occurred was very low. The emissions did not cause or contribute to an exceedance of the NAAQS, PSD increments, or to a condition of air pollution. | COMS remained online. | 02/02/2023 10:23 AM | 0 | 0 | 0
394830 | RN100543115 | GRAPHIC PACKAGING INTERNATIONAL TEXARKANA MILL | 9978 FM 3129; QUEEN CITY, TX 75572 | CASS | 5 | 02/01/2023 16:12 | 02/01/2023 16:36 | EMISSIONS EVENT | West Precipitator Stack | RB02A | VOC | 1.8 |  |  | POUNDS | 23.92 | LBS/HR | Permit 2975 |  | Exceeded 35% opacity on the #2 recovery boiler west stack. A bearing failed on the northeast precipitator drag conveyor gearbox causing an intermediate gear to disengage from the drive gear. The precipitator east side of the had to be isolated to make repairs. While closing the east damper, the west ID fan sped up to compensate for boiler air flow causing increased opacity. | Black liquor firing was reduced prior to isolating the east side of #2 recovery boiler to reduce opacity. The operators followed the procedure to isolate a precipitator side in a controlled manner. The emissions were caused by a sudden, unavoidable breakdown of the process or equipment, beyond the control of the operator. The emissions did not stem from any activity that could have been foreseen and avoided or planned for, and could not have been avoided by better operation and maintenance practices or technically feasible design consistent with good engineering practice. The precipitator and boiler were maintained and operated with good practice for minimizing emissions, and prompt action was taken to achieve compliance once the operator knew opacity was >20%. The amount and duration of the emissions were minimized since operators preemptively reduced black liquor firing and adjusted boiler air in a controlled manner. All CEMS and COMS were kept in operation, and the operator's actions in response to the event was documented by control room logs and the Proficy computer. The emissions were not part of a frequent or recurring pattern indicative of inadequate design, operation, or maintenance, and the percentage of a facility's total annual operating hours during which these emissions occurred was very low. The emissions did not cause or contribute to an exceedance of the NAAQS, PSD increments, or to a condition of air pollution. | COMS remained online. | 02/02/2023 10:23 AM | 0 | 0 | 0
394824 | RN100212109 | TOTALENERGIES PETROCHEMICALS & REFINING USA LA PORTE PLANT | 1818 INDEPENDENCE PKWY S; LA PORTE, TX 77571 | HARRIS | 12 | 01/31/2023 21:55 | 02/04/2023 14:55 | EMISSIONS EVENT | South Flare | ES-805 | Carbon Monoxide | 1178.18 |  |  | POUNDS | 26.72 | LBS/HR | NSR Permit 21538 |  | During the startup of the Train 9 Polypropylene unit after the Deer Park Tornado, the reactor circulating pump seal failed internally, which required operations to rapidly clear the reactor to the flare. The reactor seal underwent repairs, and the reactor was started up for a second time on February 4th. However, the seal began to leak internally again. Operations began to vent the reactor to the flare to remove pressure from the safety seal while investigating the source of the seal problem. It was found that debris had blocked the reactor seal flush line, preventing proper flow through the seal. The flush line was cleared, the seal was reset, and the reactor seal operation returned to normal, enabling the startup to resume. | Operations and maintenance personnel worked to minimize the quantity and duration of the flaring as much as possible. The venting that was necessary was directed to the South Flare System (EPN:ES-805 and ES-815). The second startup attempt was initially reported in STEERS as 394963, but upon completion of the investigation, it was clear that the startup issues had the same root cause and should be considered a single incident. | The quantity of hydrocarbons sent to the flare was obtained from the South Flare Online Monitoring Systems. | 02/01/2023 05:17 PM | 0 | 0 | 0
394824 | RN100212109 | TOTALENERGIES PETROCHEMICALS & REFINING USA LA PORTE PLANT | 1818 INDEPENDENCE PKWY S; LA PORTE, TX 77571 | HARRIS | 12 | 01/31/2023 21:55 | 02/04/2023 14:55 | EMISSIONS EVENT | South Flare | ES-805 | Ethylene (gaseous) | 50.14 |  |  | POUNDS | 9.32 | LBS/HR | NSR Permit 21538 |  | During the startup of the Train 9 Polypropylene unit after the Deer Park Tornado, the reactor circulating pump seal failed internally, which required operations to rapidly clear the reactor to the flare. The reactor seal underwent repairs, and the reactor was started up for a second time on February 4th. However, the seal began to leak internally again. Operations began to vent the reactor to the flare to remove pressure from the safety seal while investigating the source of the seal problem. It was found that debris had blocked the reactor seal flush line, preventing proper flow through the seal. The flush line was cleared, the seal was reset, and the reactor seal operation returned to normal, enabling the startup to resume. | Operations and maintenance personnel worked to minimize the quantity and duration of the flaring as much as possible. The venting that was necessary was directed to the South Flare System (EPN:ES-805 and ES-815). The second startup attempt was initially reported in STEERS as 394963, but upon completion of the investigation, it was clear that the startup issues had the same root cause and should be considered a single incident. | The quantity of hydrocarbons sent to the flare was obtained from the South Flare Online Monitoring Systems. | 02/01/2023 05:17 PM | 0 | 0 | 0
394824 | RN100212109 | TOTALENERGIES PETROCHEMICALS & REFINING USA LA PORTE PLANT | 1818 INDEPENDENCE PKWY S; LA PORTE, TX 77571 | HARRIS | 12 | 01/31/2023 21:55 | 02/04/2023 14:55 | EMISSIONS EVENT | South Flare | ES-805 | Nitrogen Oxides | 199.73 |  |  | POUNDS | 5.24 | LBS/HR | NSR Permit 21538 |  | During the startup of the Train 9 Polypropylene unit after the Deer Park Tornado, the reactor circulating pump seal failed internally, which required operations to rapidly clear the reactor to the flare. The reactor seal underwent repairs, and the reactor was started up for a second time on February 4th. However, the seal began to leak internally again. Operations began to vent the reactor to the flare to remove pressure from the safety seal while investigating the source of the seal problem. It was found that debris had blocked the reactor seal flush line, preventing proper flow through the seal. The flush line was cleared, the seal was reset, and the reactor seal operation returned to normal, enabling the startup to resume. | Operations and maintenance personnel worked to minimize the quantity and duration of the flaring as much as possible. The venting that was necessary was directed to the South Flare System (EPN:ES-805 and ES-815). The second startup attempt was initially reported in STEERS as 394963, but upon completion of the investigation, it was clear that the startup issues had the same root cause and should be considered a single incident. | The quantity of hydrocarbons sent to the flare was obtained from the South Flare Online Monitoring Systems. | 02/01/2023 05:17 PM | 0 | 0 | 0
394824 | RN100212109 | TOTALENERGIES PETROCHEMICALS & REFINING USA LA PORTE PLANT | 1818 INDEPENDENCE PKWY S; LA PORTE, TX 77571 | HARRIS | 12 | 01/31/2023 21:55 | 02/04/2023 14:55 | EMISSIONS EVENT | South Flare | ES-805 | Propane | 151.45 |  |  | POUNDS | 31.07 | LBS/HR | NSR Permit 21538 |  | During the startup of the Train 9 Polypropylene unit after the Deer Park Tornado, the reactor circulating pump seal failed internally, which required operations to rapidly clear the reactor to the flare. The reactor seal underwent repairs, and the reactor was started up for a second time on February 4th. However, the seal began to leak internally again. Operations began to vent the reactor to the flare to remove pressure from the safety seal while investigating the source of the seal problem. It was found that debris had blocked the reactor seal flush line, preventing proper flow through the seal. The flush line was cleared, the seal was reset, and the reactor seal operation returned to normal, enabling the startup to resume. | Operations and maintenance personnel worked to minimize the quantity and duration of the flaring as much as possible. The venting that was necessary was directed to the South Flare System (EPN:ES-805 and ES-815). The second startup attempt was initially reported in STEERS as 394963, but upon completion of the investigation, it was clear that the startup issues had the same root cause and should be considered a single incident. | The quantity of hydrocarbons sent to the flare was obtained from the South Flare Online Monitoring Systems. | 02/01/2023 05:17 PM | 0 | 0 | 0
394824 | RN100212109 | TOTALENERGIES PETROCHEMICALS & REFINING USA LA PORTE PLANT | 1818 INDEPENDENCE PKWY S; LA PORTE, TX 77571 | HARRIS | 12 | 01/31/2023 21:55 | 02/04/2023 14:55 | EMISSIONS EVENT | South Flare | ES-805 | Propylene (Propene) | 2017.04 |  |  | POUNDS | 29.52 | LBS/HR | NSR Permit 21538 |  | During the startup of the Train 9 Polypropylene unit after the Deer Park Tornado, the reactor circulating pump seal failed internally, which required operations to rapidly clear the reactor to the flare. The reactor seal underwent repairs, and the reactor was started up for a second time on February 4th. However, the seal began to leak internally again. Operations began to vent the reactor to the flare to remove pressure from the safety seal while investigating the source of the seal problem. It was found that debris had blocked the reactor seal flush line, preventing proper flow through the seal. The flush line was cleared, the seal was reset, and the reactor seal operation returned to normal, enabling the startup to resume. | Operations and maintenance personnel worked to minimize the quantity and duration of the flaring as much as possible. The venting that was necessary was directed to the South Flare System (EPN:ES-805 and ES-815). The second startup attempt was initially reported in STEERS as 394963, but upon completion of the investigation, it was clear that the startup issues had the same root cause and should be considered a single incident. | The quantity of hydrocarbons sent to the flare was obtained from the South Flare Online Monitoring Systems. | 02/01/2023 05:17 PM | 0 | 0 | 0
394823 | RN107088759 | JAMES LAKE GAS PLANT | FROM THE INTERSECTION OF US-385 AND 2ND ST IN ODESSA HEAD NORTHWEST ON US-385 FOR 1.1 MILES GO SLIGHTLY WEST ONTO TX-450 SPUR FOR 2.8 MILES CONTINUE ON TX-302 FOR 9.8 MILES TURN NORTH ON FM 866 DESTINATION WILL BE EAST IN 4.6 MILES | ECTOR | 7 | 02/01/2023 3:22 | 02/03/2023 20:28 | EMISSIONS EVENT | Acid Gas Flare | FL-1 | Carbon Monoxide | 53 |  |  | POUNDS | 0 |  | NRSP 116553 |  | During this event, acid, inlet, and residue gases were flared for various issues. The speed probe on the acid gas (AJAX) unit malfunctioned, causing the unit to shut down on overspeed. The back up electric acid gas unit shut down due to high suction pressure. Later, the amine unit experienced operational issues, causing the AJAX unit to shut down. Inlet gas was flared due to increased pressures on the regen scrubber. Inlet and residue gases were flared when the sister facility experienced operational issues, which caused high field pressures, causing high inlet pressures at James Lake Gas Plant. Flaring occurred intermittently for 11 hours and 55 minutes during a 65 hour and 6 minute period. | Operators cleaned the sensor on the AJAX, and tightened the magnetic probe and returned the unit to operation briefly until instrumentation could arrive and replace the speed probe. The AJAX and electric acid gas compression units were worked on throughout until they could be maintained in operation and flaring was ended. Operators and maintenance worked to restore the amine unit back to normal operating conditions. Operators followed standard procedure to keep James Lake Gas Plant stable and operational until the sister facility was normalized and field pressures were reduced. The site's flare was maintained in constant operation during this event, flare pilots were monitored and no bypassing of the control device occurred. | Flaring emissions based upon metered gas volume, gas analysis and event duration. Calculations based upon TCEQ guidance document known as RG-109. | 02/01/2023 05:08 PM | 0 | 0 | 0
394823 | RN107088759 | JAMES LAKE GAS PLANT | FROM THE INTERSECTION OF US-385 AND 2ND ST IN ODESSA HEAD NORTHWEST ON US-385 FOR 1.1 MILES GO SLIGHTLY WEST ONTO TX-450 SPUR FOR 2.8 MILES CONTINUE ON TX-302 FOR 9.8 MILES TURN NORTH ON FM 866 DESTINATION WILL BE EAST IN 4.6 MILES | ECTOR | 7 | 02/01/2023 3:22 | 02/03/2023 20:28 | EMISSIONS EVENT | Acid Gas Flare | FL-1 | Hydrogen Sulfide | 175.64 |  |  | POUNDS | 0 |  | NRSP 116553 |  | During this event, acid, inlet, and residue gases were flared for various issues. The speed probe on the acid gas (AJAX) unit malfunctioned, causing the unit to shut down on overspeed. The back up electric acid gas unit shut down due to high suction pressure. Later, the amine unit experienced operational issues, causing the AJAX unit to shut down. Inlet gas was flared due to increased pressures on the regen scrubber. Inlet and residue gases were flared when the sister facility experienced operational issues, which caused high field pressures, causing high inlet pressures at James Lake Gas Plant. Flaring occurred intermittently for 11 hours and 55 minutes during a 65 hour and 6 minute period. | Operators cleaned the sensor on the AJAX, and tightened the magnetic probe and returned the unit to operation briefly until instrumentation could arrive and replace the speed probe. The AJAX and electric acid gas compression units were worked on throughout until they could be maintained in operation and flaring was ended. Operators and maintenance worked to restore the amine unit back to normal operating conditions. Operators followed standard procedure to keep James Lake Gas Plant stable and operational until the sister facility was normalized and field pressures were reduced. The site's flare was maintained in constant operation during this event, flare pilots were monitored and no bypassing of the control device occurred. | Flaring emissions based upon metered gas volume, gas analysis and event duration. Calculations based upon TCEQ guidance document known as RG-109. | 02/01/2023 05:08 PM | 0 | 0 | 0
394823 | RN107088759 | JAMES LAKE GAS PLANT | FROM THE INTERSECTION OF US-385 AND 2ND ST IN ODESSA HEAD NORTHWEST ON US-385 FOR 1.1 MILES GO SLIGHTLY WEST ONTO TX-450 SPUR FOR 2.8 MILES CONTINUE ON TX-302 FOR 9.8 MILES TURN NORTH ON FM 866 DESTINATION WILL BE EAST IN 4.6 MILES | ECTOR | 7 | 02/01/2023 3:22 | 02/03/2023 20:28 | EMISSIONS EVENT | Acid Gas Flare | FL-1 | Nitrogen dioxide | 1.5 |  |  | POUNDS | 0 |  | NRSP 116553 |  | During this event, acid, inlet, and residue gases were flared for various issues. The speed probe on the acid gas (AJAX) unit malfunctioned, causing the unit to shut down on overspeed. The back up electric acid gas unit shut down due to high suction pressure. Later, the amine unit experienced operational issues, causing the AJAX unit to shut down. Inlet gas was flared due to increased pressures on the regen scrubber. Inlet and residue gases were flared when the sister facility experienced operational issues, which caused high field pressures, causing high inlet pressures at James Lake Gas Plant. Flaring occurred intermittently for 11 hours and 55 minutes during a 65 hour and 6 minute period. | Operators cleaned the sensor on the AJAX, and tightened the magnetic probe and returned the unit to operation briefly until instrumentation could arrive and replace the speed probe. The AJAX and electric acid gas compression units were worked on throughout until they could be maintained in operation and flaring was ended. Operators and maintenance worked to restore the amine unit back to normal operating conditions. Operators followed standard procedure to keep James Lake Gas Plant stable and operational until the sister facility was normalized and field pressures were reduced. The site's flare was maintained in constant operation during this event, flare pilots were monitored and no bypassing of the control device occurred. | Flaring emissions based upon metered gas volume, gas analysis and event duration. Calculations based upon TCEQ guidance document known as RG-109. | 02/01/2023 05:08 PM | 0 | 0 | 0
394823 | RN107088759 | JAMES LAKE GAS PLANT | FROM THE INTERSECTION OF US-385 AND 2ND ST IN ODESSA HEAD NORTHWEST ON US-385 FOR 1.1 MILES GO SLIGHTLY WEST ONTO TX-450 SPUR FOR 2.8 MILES CONTINUE ON TX-302 FOR 9.8 MILES TURN NORTH ON FM 866 DESTINATION WILL BE EAST IN 4.6 MILES | ECTOR | 7 | 02/01/2023 3:22 | 02/03/2023 20:28 | EMISSIONS EVENT | Acid Gas Flare | FL-1 | Nitrogen oxide | 4.6 |  |  | POUNDS | 0 |  | NRSP 116553 |  | During this event, acid, inlet, and residue gases were flared for various issues. The speed probe on the acid gas (AJAX) unit malfunctioned, causing the unit to shut down on overspeed. The back up electric acid gas unit shut down due to high suction pressure. Later, the amine unit experienced operational issues, causing the AJAX unit to shut down. Inlet gas was flared due to increased pressures on the regen scrubber. Inlet and residue gases were flared when the sister facility experienced operational issues, which caused high field pressures, causing high inlet pressures at James Lake Gas Plant. Flaring occurred intermittently for 11 hours and 55 minutes during a 65 hour and 6 minute period. | Operators cleaned the sensor on the AJAX, and tightened the magnetic probe and returned the unit to operation briefly until instrumentation could arrive and replace the speed probe. The AJAX and electric acid gas compression units were worked on throughout until they could be maintained in operation and flaring was ended. Operators and maintenance worked to restore the amine unit back to normal operating conditions. Operators followed standard procedure to keep James Lake Gas Plant stable and operational until the sister facility was normalized and field pressures were reduced. The site's flare was maintained in constant operation during this event, flare pilots were monitored and no bypassing of the control device occurred. | Flaring emissions based upon metered gas volume, gas analysis and event duration. Calculations based upon TCEQ guidance document known as RG-109. | 02/01/2023 05:08 PM | 0 | 0 | 0
394823 | RN107088759 | JAMES LAKE GAS PLANT | FROM THE INTERSECTION OF US-385 AND 2ND ST IN ODESSA HEAD NORTHWEST ON US-385 FOR 1.1 MILES GO SLIGHTLY WEST ONTO TX-450 SPUR FOR 2.8 MILES CONTINUE ON TX-302 FOR 9.8 MILES TURN NORTH ON FM 866 DESTINATION WILL BE EAST IN 4.6 MILES | ECTOR | 7 | 02/01/2023 3:22 | 02/03/2023 20:28 | EMISSIONS EVENT | Acid Gas Flare | FL-1 | Sulfur dioxide | 16161.73 |  |  | POUNDS | 0 |  | NRSP 116553 |  | During this event, acid, inlet, and residue gases were flared for various issues. The speed probe on the acid gas (AJAX) unit malfunctioned, causing the unit to shut down on overspeed. The back up electric acid gas unit shut down due to high suction pressure. Later, the amine unit experienced operational issues, causing the AJAX unit to shut down. Inlet gas was flared due to increased pressures on the regen scrubber. Inlet and residue gases were flared when the sister facility experienced operational issues, which caused high field pressures, causing high inlet pressures at James Lake Gas Plant. Flaring occurred intermittently for 11 hours and 55 minutes during a 65 hour and 6 minute period. | Operators cleaned the sensor on the AJAX, and tightened the magnetic probe and returned the unit to operation briefly until instrumentation could arrive and replace the speed probe. The AJAX and electric acid gas compression units were worked on throughout until they could be maintained in operation and flaring was ended. Operators and maintenance worked to restore the amine unit back to normal operating conditions. Operators followed standard procedure to keep James Lake Gas Plant stable and operational until the sister facility was normalized and field pressures were reduced. The site's flare was maintained in constant operation during this event, flare pilots were monitored and no bypassing of the control device occurred. | Flaring emissions based upon metered gas volume, gas analysis and event duration. Calculations based upon TCEQ guidance document known as RG-109. | 02/01/2023 05:08 PM | 0 | 0 | 0
394823 | RN107088759 | JAMES LAKE GAS PLANT | FROM THE INTERSECTION OF US-385 AND 2ND ST IN ODESSA HEAD NORTHWEST ON US-385 FOR 1.1 MILES GO SLIGHTLY WEST ONTO TX-450 SPUR FOR 2.8 MILES CONTINUE ON TX-302 FOR 9.8 MILES TURN NORTH ON FM 866 DESTINATION WILL BE EAST IN 4.6 MILES | ECTOR | 7 | 02/01/2023 3:22 | 02/03/2023 20:28 | EMISSIONS EVENT | Acid Gas Flare | FL-1 | VOC GAS MIXTURE | 7.7 |  |  | POUNDS | 0 |  | NRSP 116553 |  | During this event, acid, inlet, and residue gases were flared for various issues. The speed probe on the acid gas (AJAX) unit malfunctioned, causing the unit to shut down on overspeed. The back up electric acid gas unit shut down due to high suction pressure. Later, the amine unit experienced operational issues, causing the AJAX unit to shut down. Inlet gas was flared due to increased pressures on the regen scrubber. Inlet and residue gases were flared when the sister facility experienced operational issues, which caused high field pressures, causing high inlet pressures at James Lake Gas Plant. Flaring occurred intermittently for 11 hours and 55 minutes during a 65 hour and 6 minute period. | Operators cleaned the sensor on the AJAX, and tightened the magnetic probe and returned the unit to operation briefly until instrumentation could arrive and replace the speed probe. The AJAX and electric acid gas compression units were worked on throughout until they could be maintained in operation and flaring was ended. Operators and maintenance worked to restore the amine unit back to normal operating conditions. Operators followed standard procedure to keep James Lake Gas Plant stable and operational until the sister facility was normalized and field pressures were reduced. The site's flare was maintained in constant operation during this event, flare pilots were monitored and no bypassing of the control device occurred. | Flaring emissions based upon metered gas volume, gas analysis and event duration. Calculations based upon TCEQ guidance document known as RG-109. | 02/01/2023 05:08 PM | 0 | 0 | 0
394823 | RN107088759 | JAMES LAKE GAS PLANT | FROM THE INTERSECTION OF US-385 AND 2ND ST IN ODESSA HEAD NORTHWEST ON US-385 FOR 1.1 MILES GO SLIGHTLY WEST ONTO TX-450 SPUR FOR 2.8 MILES CONTINUE ON TX-302 FOR 9.8 MILES TURN NORTH ON FM 866 DESTINATION WILL BE EAST IN 4.6 MILES | ECTOR | 7 | 02/01/2023 3:22 | 02/03/2023 20:28 | EMISSIONS EVENT | Acid Gas Flare | FL-1 | Carbon Monoxide | 215.9 |  |  | POUNDS | 0 |  | NRSP 116553 |  | During this event, acid, inlet, and residue gases were flared for various issues. The speed probe on the acid gas (AJAX) unit malfunctioned, causing the unit to shut down on overspeed. The back up electric acid gas unit shut down due to high suction pressure. Later, the amine unit experienced operational issues, causing the AJAX unit to shut down. Inlet gas was flared due to increased pressures on the regen scrubber. Inlet and residue gases were flared when the sister facility experienced operational issues, which caused high field pressures, causing high inlet pressures at James Lake Gas Plant. Flaring occurred intermittently for 11 hours and 55 minutes during a 65 hour and 6 minute period. | Operators cleaned the sensor on the AJAX, and tightened the magnetic probe and returned the unit to operation briefly until instrumentation could arrive and replace the speed probe. The AJAX and electric acid gas compression units were worked on throughout until they could be maintained in operation and flaring was ended. Operators and maintenance worked to restore the amine unit back to normal operating conditions. Operators followed standard procedure to keep James Lake Gas Plant stable and operational until the sister facility was normalized and field pressures were reduced. The site's flare was maintained in constant operation during this event, flare pilots were monitored and no bypassing of the control device occurred. | Flaring emissions based upon metered gas volume, gas analysis and event duration. Calculations based upon TCEQ guidance document known as RG-109. | 02/01/2023 05:08 PM | 0 | 0 | 0
394823 | RN107088759 | JAMES LAKE GAS PLANT | FROM THE INTERSECTION OF US-385 AND 2ND ST IN ODESSA HEAD NORTHWEST ON US-385 FOR 1.1 MILES GO SLIGHTLY WEST ONTO TX-450 SPUR FOR 2.8 MILES CONTINUE ON TX-302 FOR 9.8 MILES TURN NORTH ON FM 866 DESTINATION WILL BE EAST IN 4.6 MILES | ECTOR | 7 | 02/01/2023 3:22 | 02/03/2023 20:28 | EMISSIONS EVENT | Acid Gas Flare | FL-1 | Hydrogen Sulfide | 12.39 |  |  | POUNDS | 0 |  | NRSP 116553 |  | During this event, acid, inlet, and residue gases were flared for various issues. The speed probe on the acid gas (AJAX) unit malfunctioned, causing the unit to shut down on overspeed. The back up electric acid gas unit shut down due to high suction pressure. Later, the amine unit experienced operational issues, causing the AJAX unit to shut down. Inlet gas was flared due to increased pressures on the regen scrubber. Inlet and residue gases were flared when the sister facility experienced operational issues, which caused high field pressures, causing high inlet pressures at James Lake Gas Plant. Flaring occurred intermittently for 11 hours and 55 minutes during a 65 hour and 6 minute period. | Operators cleaned the sensor on the AJAX, and tightened the magnetic probe and returned the unit to operation briefly until instrumentation could arrive and replace the speed probe. The AJAX and electric acid gas compression units were worked on throughout until they could be maintained in operation and flaring was ended. Operators and maintenance worked to restore the amine unit back to normal operating conditions. Operators followed standard procedure to keep James Lake Gas Plant stable and operational until the sister facility was normalized and field pressures were reduced. The site's flare was maintained in constant operation during this event, flare pilots were monitored and no bypassing of the control device occurred. | Flaring emissions based upon metered gas volume, gas analysis and event duration. Calculations based upon TCEQ guidance document known as RG-109. | 02/01/2023 05:08 PM | 0 | 0 | 0
394823 | RN107088759 | JAMES LAKE GAS PLANT | FROM THE INTERSECTION OF US-385 AND 2ND ST IN ODESSA HEAD NORTHWEST ON US-385 FOR 1.1 MILES GO SLIGHTLY WEST ONTO TX-450 SPUR FOR 2.8 MILES CONTINUE ON TX-302 FOR 9.8 MILES TURN NORTH ON FM 866 DESTINATION WILL BE EAST IN 4.6 MILES | ECTOR | 7 | 02/01/2023 3:22 | 02/03/2023 20:28 | EMISSIONS EVENT | Acid Gas Flare | FL-1 | Nitrogen dioxide | 27 |  |  | POUNDS | 0 |  | NRSP 116553 |  | During this event, acid, inlet, and residue gases were flared for various issues. The speed probe on the acid gas (AJAX) unit malfunctioned, causing the unit to shut down on overspeed. The back up electric acid gas unit shut down due to high suction pressure. Later, the amine unit experienced operational issues, causing the AJAX unit to shut down. Inlet gas was flared due to increased pressures on the regen scrubber. Inlet and residue gases were flared when the sister facility experienced operational issues, which caused high field pressures, causing high inlet pressures at James Lake Gas Plant. Flaring occurred intermittently for 11 hours and 55 minutes during a 65 hour and 6 minute period. | Operators cleaned the sensor on the AJAX, and tightened the magnetic probe and returned the unit to operation briefly until instrumentation could arrive and replace the speed probe. The AJAX and electric acid gas compression units were worked on throughout until they could be maintained in operation and flaring was ended. Operators and maintenance worked to restore the amine unit back to normal operating conditions. Operators followed standard procedure to keep James Lake Gas Plant stable and operational until the sister facility was normalized and field pressures were reduced. The site's flare was maintained in constant operation during this event, flare pilots were monitored and no bypassing of the control device occurred. | Flaring emissions based upon metered gas volume, gas analysis and event duration. Calculations based upon TCEQ guidance document known as RG-109. | 02/01/2023 05:08 PM | 0 | 0 | 0
394823 | RN107088759 | JAMES LAKE GAS PLANT | FROM THE INTERSECTION OF US-385 AND 2ND ST IN ODESSA HEAD NORTHWEST ON US-385 FOR 1.1 MILES GO SLIGHTLY WEST ONTO TX-450 SPUR FOR 2.8 MILES CONTINUE ON TX-302 FOR 9.8 MILES TURN NORTH ON FM 866 DESTINATION WILL BE EAST IN 4.6 MILES | ECTOR | 7 | 02/01/2023 3:22 | 02/03/2023 20:28 | EMISSIONS EVENT | Acid Gas Flare | FL-1 | Nitrogen oxide | 81.1 |  |  | POUNDS | 0 |  | NRSP 116553 |  | During this event, acid, inlet, and residue gases were flared for various issues. The speed probe on the acid gas (AJAX) unit malfunctioned, causing the unit to shut down on overspeed. The back up electric acid gas unit shut down due to high suction pressure. Later, the amine unit experienced operational issues, causing the AJAX unit to shut down. Inlet gas was flared due to increased pressures on the regen scrubber. Inlet and residue gases were flared when the sister facility experienced operational issues, which caused high field pressures, causing high inlet pressures at James Lake Gas Plant. Flaring occurred intermittently for 11 hours and 55 minutes during a 65 hour and 6 minute period. | Operators cleaned the sensor on the AJAX, and tightened the magnetic probe and returned the unit to operation briefly until instrumentation could arrive and replace the speed probe. The AJAX and electric acid gas compression units were worked on throughout until they could be maintained in operation and flaring was ended. Operators and maintenance worked to restore the amine unit back to normal operating conditions. Operators followed standard procedure to keep James Lake Gas Plant stable and operational until the sister facility was normalized and field pressures were reduced. The site's flare was maintained in constant operation during this event, flare pilots were monitored and no bypassing of the control device occurred. | Flaring emissions based upon metered gas volume, gas analysis and event duration. Calculations based upon TCEQ guidance document known as RG-109. | 02/01/2023 05:08 PM | 0 | 0 | 0
394823 | RN107088759 | JAMES LAKE GAS PLANT | FROM THE INTERSECTION OF US-385 AND 2ND ST IN ODESSA HEAD NORTHWEST ON US-385 FOR 1.1 MILES GO SLIGHTLY WEST ONTO TX-450 SPUR FOR 2.8 MILES CONTINUE ON TX-302 FOR 9.8 MILES TURN NORTH ON FM 866 DESTINATION WILL BE EAST IN 4.6 MILES | ECTOR | 7 | 02/01/2023 3:22 | 02/03/2023 20:28 | EMISSIONS EVENT | Acid Gas Flare | FL-1 | Sulfur dioxide | 1143.04 |  |  | POUNDS | 0 |  | NRSP 116553 |  | During this event, acid, inlet, and residue gases were flared for various issues. The speed probe on the acid gas (AJAX) unit malfunctioned, causing the unit to shut down on overspeed. The back up electric acid gas unit shut down due to high suction pressure. Later, the amine unit experienced operational issues, causing the AJAX unit to shut down. Inlet gas was flared due to increased pressures on the regen scrubber. Inlet and residue gases were flared when the sister facility experienced operational issues, which caused high field pressures, causing high inlet pressures at James Lake Gas Plant. Flaring occurred intermittently for 11 hours and 55 minutes during a 65 hour and 6 minute period. | Operators cleaned the sensor on the AJAX, and tightened the magnetic probe and returned the unit to operation briefly until instrumentation could arrive and replace the speed probe. The AJAX and electric acid gas compression units were worked on throughout until they could be maintained in operation and flaring was ended. Operators and maintenance worked to restore the amine unit back to normal operating conditions. Operators followed standard procedure to keep James Lake Gas Plant stable and operational until the sister facility was normalized and field pressures were reduced. The site's flare was maintained in constant operation during this event, flare pilots were monitored and no bypassing of the control device occurred. | Flaring emissions based upon metered gas volume, gas analysis and event duration. Calculations based upon TCEQ guidance document known as RG-109. | 02/01/2023 05:08 PM | 0 | 0 | 0
394823 | RN107088759 | JAMES LAKE GAS PLANT | FROM THE INTERSECTION OF US-385 AND 2ND ST IN ODESSA HEAD NORTHWEST ON US-385 FOR 1.1 MILES GO SLIGHTLY WEST ONTO TX-450 SPUR FOR 2.8 MILES CONTINUE ON TX-302 FOR 9.8 MILES TURN NORTH ON FM 866 DESTINATION WILL BE EAST IN 4.6 MILES | ECTOR | 7 | 02/01/2023 3:22 | 02/03/2023 20:28 | EMISSIONS EVENT | Acid Gas Flare | FL-1 | VOC GAS MIXTURE | 119.4 |  |  | POUNDS | 0 |  | NRSP 116553 |  | During this event, acid, inlet, and residue gases were flared for various issues. The speed probe on the acid gas (AJAX) unit malfunctioned, causing the unit to shut down on overspeed. The back up electric acid gas unit shut down due to high suction pressure. Later, the amine unit experienced operational issues, causing the AJAX unit to shut down. Inlet gas was flared due to increased pressures on the regen scrubber. Inlet and residue gases were flared when the sister facility experienced operational issues, which caused high field pressures, causing high inlet pressures at James Lake Gas Plant. Flaring occurred intermittently for 11 hours and 55 minutes during a 65 hour and 6 minute period. | Operators cleaned the sensor on the AJAX, and tightened the magnetic probe and returned the unit to operation briefly until instrumentation could arrive and replace the speed probe. The AJAX and electric acid gas compression units were worked on throughout until they could be maintained in operation and flaring was ended. Operators and maintenance worked to restore the amine unit back to normal operating conditions. Operators followed standard procedure to keep James Lake Gas Plant stable and operational until the sister facility was normalized and field pressures were reduced. The site's flare was maintained in constant operation during this event, flare pilots were monitored and no bypassing of the control device occurred. | Flaring emissions based upon metered gas volume, gas analysis and event duration. Calculations based upon TCEQ guidance document known as RG-109. | 02/01/2023 05:08 PM | 0 | 0 | 0
394821 | RN110481942 | TORNADO GAS PLANT | FROM MENTONE INTERSECTION OF COUNTY ROAD 100 AND 300, TRAVEL NORTH ON COUNTY ROAD 300 FOR 18 MILES. THE SITE WILL BE 2.5 MILES NORTH OF COUNTY ROAD 300. | LOVING | 7 | 02/01/2023 10:00 | 02/03/2023 16:00 | EMISSIONS EVENT | Flare | FLR-1 MSS | Carbon Monoxide | 1638 |  |  | POUNDS | 351.79 | LBS/HR | Standard Permit #153270 |  | The gas plant experienced extreme weather-related issues resulting in a plant shutdown. The plant flared as a result of the extreme freezing and also flared to dry out so that it could process inlet gas. Flaring from this event ended on 2/3/2023 at approximately 16:00 hours. | The plant curtailed inlet volumes until the plant was able to process inlet gas. Multiple maintenance personnel were called out to address issues. | Flow meters and engineering calculations were used to determine emissions. | 02/01/2023 04:53 PM | 0 | 0 | 0
394821 | RN110481942 | TORNADO GAS PLANT | FROM MENTONE INTERSECTION OF COUNTY ROAD 100 AND 300, TRAVEL NORTH ON COUNTY ROAD 300 FOR 18 MILES. THE SITE WILL BE 2.5 MILES NORTH OF COUNTY ROAD 300. | LOVING | 7 | 02/01/2023 10:00 | 02/03/2023 16:00 | EMISSIONS EVENT | Flare | FLR-1 MSS | Natural Gas VOCs | 451 |  |  | POUNDS | 325.47 | LBS/HR | Standard Permit #153270 |  | The gas plant experienced extreme weather-related issues resulting in a plant shutdown. The plant flared as a result of the extreme freezing and also flared to dry out so that it could process inlet gas. Flaring from this event ended on 2/3/2023 at approximately 16:00 hours. | The plant curtailed inlet volumes until the plant was able to process inlet gas. Multiple maintenance personnel were called out to address issues. | Flow meters and engineering calculations were used to determine emissions. | 02/01/2023 04:53 PM | 0 | 0 | 0
394821 | RN110481942 | TORNADO GAS PLANT | FROM MENTONE INTERSECTION OF COUNTY ROAD 100 AND 300, TRAVEL NORTH ON COUNTY ROAD 300 FOR 18 MILES. THE SITE WILL BE 2.5 MILES NORTH OF COUNTY ROAD 300. | LOVING | 7 | 02/01/2023 10:00 | 02/03/2023 16:00 | EMISSIONS EVENT | Flare | FLR-1 MSS | NOX | 349 |  |  | POUNDS | 176.21 | LBS/HR | Standard Permit #153270 |  | The gas plant experienced extreme weather-related issues resulting in a plant shutdown. The plant flared as a result of the extreme freezing and also flared to dry out so that it could process inlet gas. Flaring from this event ended on 2/3/2023 at approximately 16:00 hours. | The plant curtailed inlet volumes until the plant was able to process inlet gas. Multiple maintenance personnel were called out to address issues. | Flow meters and engineering calculations were used to determine emissions. | 02/01/2023 04:53 PM | 0 | 0 | 0
394821 | RN110481942 | TORNADO GAS PLANT | FROM MENTONE INTERSECTION OF COUNTY ROAD 100 AND 300, TRAVEL NORTH ON COUNTY ROAD 300 FOR 18 MILES. THE SITE WILL BE 2.5 MILES NORTH OF COUNTY ROAD 300. | LOVING | 7 | 02/01/2023 10:00 | 02/03/2023 16:00 | EMISSIONS EVENT | Flare | FLR-1 MSS | Sulfur dioxide | 33 |  |  | POUNDS | 5.39 | LBS/HR | Standard Permit #153270 |  | The gas plant experienced extreme weather-related issues resulting in a plant shutdown. The plant flared as a result of the extreme freezing and also flared to dry out so that it could process inlet gas. Flaring from this event ended on 2/3/2023 at approximately 16:00 hours. | The plant curtailed inlet volumes until the plant was able to process inlet gas. Multiple maintenance personnel were called out to address issues. | Flow meters and engineering calculations were used to determine emissions. | 02/01/2023 04:53 PM | 0 | 0 | 0
394819 | RN100219351 | UNION CARBIDE | 3301 5TH AVE S; TEXAS CITY, TX 77590 | GALVESTON | 12 | 01/31/2023 15:30 | 02/06/2023 21:00 | EMISSIONS EVENT | VA-5 Unit Fugitives | F14A001 | Acetic acid | 19 |  |  | POUNDS | 0 |  | NSR 1961 |  | Cracked thermocouple on piping. Final calculations show the emissions to be below the RQ for all compounds emitted. | Engineered clamp installed. | Engineering calculations and material composition. | 02/01/2023 04:04 PM | 0 | 0 | 0
394819 | RN100219351 | UNION CARBIDE | 3301 5TH AVE S; TEXAS CITY, TX 77590 | GALVESTON | 12 | 01/31/2023 15:30 | 02/06/2023 21:00 | EMISSIONS EVENT | VA-5 Unit Fugitives | F14A001 | Ethylene | 39 |  |  | POUNDS | 0 |  | NSR 1961 |  | Cracked thermocouple on piping. Final calculations show the emissions to be below the RQ for all compounds emitted. | Engineered clamp installed. | Engineering calculations and material composition. | 02/01/2023 04:04 PM | 0 | 0 | 0
394819 | RN100219351 | UNION CARBIDE | 3301 5TH AVE S; TEXAS CITY, TX 77590 | GALVESTON | 12 | 01/31/2023 15:30 | 02/06/2023 21:00 | EMISSIONS EVENT | VA-5 Unit Fugitives | F14A001 | Vinyl acetate | 10 |  |  | POUNDS | 0 |  | NSR 1961 |  | Cracked thermocouple on piping. Final calculations show the emissions to be below the RQ for all compounds emitted. | Engineered clamp installed. | Engineering calculations and material composition. | 02/01/2023 04:04 PM | 0 | 0 | 0
394815 | RN100218973 | FORMOSA POINT COMFORT PLANT | 201 FORMOSA DR; POINT COMFORT, TX 77978 | CALHOUN | 14 | 01/31/2023 15:10 | 01/31/2023 16:10 | EMISSIONS EVENT | Fugitives | 007-1 | VCM | 4.3841 |  |  | POUNDS | 1 | POUNDS | 7699 PSDTX 226M7 |  | It was discovered that the vent valve was left open on PE-302A. Operations blocked in vent manual valve on PE-302A and immediately notified supervisor. | Operations hooked up a RVC hose to pull the PE-302A under vacuum. Shift Safety was notified. | Engineering calculations. | 02/01/2023 03:45 PM | 0 | 0 | 0
394802 | RN100238716 | CHICO GAS PLANT | 5 MI W ON FM 1810 0.25 MI S ON CR 1745 | WISE | 4 | 01/31/2023 17:00 | 02/01/2023 3:00 | EMISSIONS EVENT | Flare | FL-5 | Butanes | 24 |  |  | POUNDS | 5000 | POUNDS | No specific authorization for this contaminant |  | The Chico Gas Plant shut down around 7:00am on 01/31/23 as a result of a third-party power failure. During the extended outage, the plant over pressured causing the need to open control valves to the flare and relieve pressure on the equipment without venting to atmosphere. When the power was restored, operations had difficulty restarting equipment due to the extended power outage and the inclement weather. This caused the need to intermittently open the control valves to the flare until plant operations were fully restored around 5:00pm on 01/31/23. | When operations received notification that the power outage would be extended, they worked to shut down field compression and reduce inlet gas volumes to the Chico Gas Plant. When the power was restored, operations worked to restart field compression to restore inlet gas volumes to the Chico Plant and begin restarting all equipment in the plant. | The volume through FL-5 was determined using measurement data that was recorded during the downtime. Site-specific analyses of the gas routed to the flare during the downtime was used to determine quantities of constituents in the stream. After the initial notification, it was determined that the pressure reading was incorrect due to a faulty transmitter on the meter. The correct pressure was determined using historical trends, and the faulty transmitter was replaced. The volumes have been updated in the final report using the corrected pressure. | 02/01/2023 01:24 PM | 0 | 0 | 0
394802 | RN100238716 | CHICO GAS PLANT | 5 MI W ON FM 1810 0.25 MI S ON CR 1745 | WISE | 4 | 01/31/2023 17:00 | 02/01/2023 3:00 | EMISSIONS EVENT | Flare | FL-5 | Carbon Monoxide | 1330 |  |  | POUNDS | 5000 | POUNDS | No specific authorization for this contaminant |  | The Chico Gas Plant shut down around 7:00am on 01/31/23 as a result of a third-party power failure. During the extended outage, the plant over pressured causing the need to open control valves to the flare and relieve pressure on the equipment without venting to atmosphere. When the power was restored, operations had difficulty restarting equipment due to the extended power outage and the inclement weather. This caused the need to intermittently open the control valves to the flare until plant operations were fully restored around 5:00pm on 01/31/23. | When operations received notification that the power outage would be extended, they worked to shut down field compression and reduce inlet gas volumes to the Chico Gas Plant. When the power was restored, operations worked to restart field compression to restore inlet gas volumes to the Chico Plant and begin restarting all equipment in the plant. | The volume through FL-5 was determined using measurement data that was recorded during the downtime. Site-specific analyses of the gas routed to the flare during the downtime was used to determine quantities of constituents in the stream. After the initial notification, it was determined that the pressure reading was incorrect due to a faulty transmitter on the meter. The correct pressure was determined using historical trends, and the faulty transmitter was replaced. The volumes have been updated in the final report using the corrected pressure. | 02/01/2023 01:24 PM | 0 | 0 | 0
394802 | RN100238716 | CHICO GAS PLANT | 5 MI W ON FM 1810 0.25 MI S ON CR 1745 | WISE | 4 | 01/31/2023 17:00 | 02/01/2023 3:00 | EMISSIONS EVENT | Flare | FL-5 | Hexanes | 6 |  |  | POUNDS | 5000 | POUNDS | No specific authorization for this contaminant |  | The Chico Gas Plant shut down around 7:00am on 01/31/23 as a result of a third-party power failure. During the extended outage, the plant over pressured causing the need to open control valves to the flare and relieve pressure on the equipment without venting to atmosphere. When the power was restored, operations had difficulty restarting equipment due to the extended power outage and the inclement weather. This caused the need to intermittently open the control valves to the flare until plant operations were fully restored around 5:00pm on 01/31/23. | When operations received notification that the power outage would be extended, they worked to shut down field compression and reduce inlet gas volumes to the Chico Gas Plant. When the power was restored, operations worked to restart field compression to restore inlet gas volumes to the Chico Plant and begin restarting all equipment in the plant. | The volume through FL-5 was determined using measurement data that was recorded during the downtime. Site-specific analyses of the gas routed to the flare during the downtime was used to determine quantities of constituents in the stream. After the initial notification, it was determined that the pressure reading was incorrect due to a faulty transmitter on the meter. The correct pressure was determined using historical trends, and the faulty transmitter was replaced. The volumes have been updated in the final report using the corrected pressure. | 02/01/2023 01:24 PM | 0 | 0 | 0
394802 | RN100238716 | CHICO GAS PLANT | 5 MI W ON FM 1810 0.25 MI S ON CR 1745 | WISE | 4 | 01/31/2023 17:00 | 02/01/2023 3:00 | EMISSIONS EVENT | Flare | FL-5 | Oxides of Nitrogen (NOx) | 207 |  |  | POUNDS | 200 | POUNDS | No specific authorization for this contaminant |  | The Chico Gas Plant shut down around 7:00am on 01/31/23 as a result of a third-party power failure. During the extended outage, the plant over pressured causing the need to open control valves to the flare and relieve pressure on the equipment without venting to atmosphere. When the power was restored, operations had difficulty restarting equipment due to the extended power outage and the inclement weather. This caused the need to intermittently open the control valves to the flare until plant operations were fully restored around 5:00pm on 01/31/23. | When operations received notification that the power outage would be extended, they worked to shut down field compression and reduce inlet gas volumes to the Chico Gas Plant. When the power was restored, operations worked to restart field compression to restore inlet gas volumes to the Chico Plant and begin restarting all equipment in the plant. | The volume through FL-5 was determined using measurement data that was recorded during the downtime. Site-specific analyses of the gas routed to the flare during the downtime was used to determine quantities of constituents in the stream. After the initial notification, it was determined that the pressure reading was incorrect due to a faulty transmitter on the meter. The correct pressure was determined using historical trends, and the faulty transmitter was replaced. The volumes have been updated in the final report using the corrected pressure. | 02/01/2023 01:24 PM | 0 | 0 | 0
394802 | RN100238716 | CHICO GAS PLANT | 5 MI W ON FM 1810 0.25 MI S ON CR 1745 | WISE | 4 | 01/31/2023 17:00 | 02/01/2023 3:00 | EMISSIONS EVENT | Flare | FL-5 | Propane | 362 |  |  | POUNDS | 5000 | POUNDS | No specific authorization for this contaminant |  | The Chico Gas Plant shut down around 7:00am on 01/31/23 as a result of a third-party power failure. During the extended outage, the plant over pressured causing the need to open control valves to the flare and relieve pressure on the equipment without venting to atmosphere. When the power was restored, operations had difficulty restarting equipment due to the extended power outage and the inclement weather. This caused the need to intermittently open the control valves to the flare until plant operations were fully restored around 5:00pm on 01/31/23. | When operations received notification that the power outage would be extended, they worked to shut down field compression and reduce inlet gas volumes to the Chico Gas Plant. When the power was restored, operations worked to restart field compression to restore inlet gas volumes to the Chico Plant and begin restarting all equipment in the plant. | The volume through FL-5 was determined using measurement data that was recorded during the downtime. Site-specific analyses of the gas routed to the flare during the downtime was used to determine quantities of constituents in the stream. After the initial notification, it was determined that the pressure reading was incorrect due to a faulty transmitter on the meter. The correct pressure was determined using historical trends, and the faulty transmitter was replaced. The volumes have been updated in the final report using the corrected pressure. | 02/01/2023 01:24 PM | 0 | 0 | 0
394800 | RN102663671 | INV NYLON CHEMICALS AMERICAS VICTORIA SITE | 2695 OLD BLOOMINGTON RD N; VICTORIA, TX 77905 | VICTORIA | 14 | 02/01/2023 20:08 | 02/01/2023 22:24 | AIR SHUTDOWN | West Power House Stack for Boilers 3 and 4 | 15STK-006 | Opacity | 5.31 |  |  | % OPACITY | 20 | % OPACITY | NSR Permit 812 |  | Planned shutdown activities of Boiler No. 3 included, but not limited to, the shutdown of the draft fan, shut off of fuels while the Boiler No. 3 is shutdown. This is a pre-reported pre-scheduled shutdown event for shutdown activity and had no impact to production units on site. The highest 6-minute period of opacity was 5.31% on 2/1/2023 from 8:54 pm to 8:59 pm. | To minimize opacity, operations closely monitored stack opacity during shut down activities. Boiler No. 3 shares a common stack with Boiler No.4. During shut down activities Boiler No. 4 was not in startup mode or soot blowing mode in order to minimize opacity. Invista is retracting this STEERS report as excess opacity above reportable levels was not experienced during Shutdown of Boiler No. 3. | Continuous Opacity Monitoring will be used to determine the quantities. | 02/01/2023 01:10 PM | 0 | 0 | 0
394797 | RN106102569 | PEARSALL COMPRESSOR STATION | 11370 EAST HIGHWAY 85 | FRIO | 13 | 01/31/2023 14:55 | 01/31/2023 15:00 | EMISSIONS EVENT | PSV | PSV | VOC GAS MIXTURE | 5379 |  |  | POUNDS | 0 |  | No specific emission authorization |  | PSV lifted prematurely due to liquids in the valve and the pilot. | The manual block valve was opened and closed to reseat the valve and stop it from releasing. The valve was then cleaned, reset, and tested. PSV valve was determined to be in good working order. A knock out is being added to the tubing to periodically drain liquids and prevent liquids from getting into the valve. | Engineering calculations and process data. | 02/01/2023 12:11 PM | 0 | 0 | 0
394782 | RN106040488 | LANCASTER RANCH COMPRESSOR STATION AND TREATING FACILITY | FROM FM 1583 AND HWY 85 INTERSECTION 8.0 MI NE OF DILLEY TAKE HWY 85 2500 FT TURN LEFT AND GO 1000 FT TO SITE | FRIO | 13 | 01/31/2023 13:00 | 01/31/2023 16:00 | EMISSIONS EVENT | 4 inch FLP lift Gas pipeline | PIPE1 | Volatile Organic Compounds | 3200 |  |  | POUNDS | 0 |  | No Specific Authorization for this facility |  | We had an explosion and fire on the 4 inch FLP lift gas pipeline approximately two miles east of the Lancaster facility near Hwy 85. The event caused the closure of highway 85 for a couple of hours. The approximate coordinates of the release are 28.744749, -99.017159. | The pipeline was closed in and the fire burned itself out. | We are still determining volumes. | 01/31/2023 09:06 PM | 0 | 0 | 0
394781 | RN100226455 | SACROC CARBON DIOXIDE TREATMENT PLANT | 3693 COUNTY ROAD 226; SNYDER, TX 79549 | SCURRY | 3 | 01/31/2023 6:40 | 01/31/2023 17:45 | EMISSIONS EVENT | FL 176-1 | FL 178-2 | Hydrogen Sulfide | 81.46 |  |  | POUNDS | 0 |  | Standard Permit 45842 |  | On 01/31/2022 at 06:40am, Kinder Morgan experienced a total plant shutdown due the sudden and unplanned failure of a low-pressure drain vessel at the CO2 Treatment Plant. The vessel failure cause debris to damage the adjacent Oncor Sun Substation resulting in a complete power loss to the CO2 Treatment Plant. The flare system initially lit, but due to the low BTU value and the high instantaneous rate the flame and pilots were extinguished and inlet gas was vented until the flares could be re-lit. | Kinder Morgan operations personnel took immediate action to shut in the SACROC field production wells and all 3rd party gas gathering customers to stop the flow of gas entering the inlets of the GP178 to reduce the volume of gas released. For the duration of the event, Kinder Morgan and law enforcement established roadblocks on CR 226 and 1611 and conducted air monitoring at those locations. There were no H2S and VOC emission detected at the monitoring locations. | Kinder Morgan utilized flare flow meters and a current gas analysis to calculated the emissions from this event. | 01/31/2023 08:18 PM | 0 | 0 | 0
394781 | RN100226455 | SACROC CARBON DIOXIDE TREATMENT PLANT | 3693 COUNTY ROAD 226; SNYDER, TX 79549 | SCURRY | 3 | 01/31/2023 6:40 | 01/31/2023 17:45 | EMISSIONS EVENT | FL 176-1 | FL 178-2 | NATURAL GAS | 4625.77 |  |  | POUNDS | 0 |  | Standard Permit 45842 |  | On 01/31/2022 at 06:40am, Kinder Morgan experienced a total plant shutdown due the sudden and unplanned failure of a low-pressure drain vessel at the CO2 Treatment Plant. The vessel failure cause debris to damage the adjacent Oncor Sun Substation resulting in a complete power loss to the CO2 Treatment Plant. The flare system initially lit, but due to the low BTU value and the high instantaneous rate the flame and pilots were extinguished and inlet gas was vented until the flares could be re-lit. | Kinder Morgan operations personnel took immediate action to shut in the SACROC field production wells and all 3rd party gas gathering customers to stop the flow of gas entering the inlets of the GP178 to reduce the volume of gas released. For the duration of the event, Kinder Morgan and law enforcement established roadblocks on CR 226 and 1611 and conducted air monitoring at those locations. There were no H2S and VOC emission detected at the monitoring locations. | Kinder Morgan utilized flare flow meters and a current gas analysis to calculated the emissions from this event. | 01/31/2023 08:18 PM | 0 | 0 | 0
394781 | RN100226455 | SACROC CARBON DIOXIDE TREATMENT PLANT | 3693 COUNTY ROAD 226; SNYDER, TX 79549 | SCURRY | 3 | 01/31/2023 6:40 | 01/31/2023 17:45 | EMISSIONS EVENT | FL 176-1 | FL 178-2 | Carbon Monoxide | 925.76 |  |  | POUNDS | 0 |  | 80052 |  | On 01/31/2022 at 06:40am, Kinder Morgan experienced a total plant shutdown due the sudden and unplanned failure of a low-pressure drain vessel at the CO2 Treatment Plant. The vessel failure cause debris to damage the adjacent Oncor Sun Substation resulting in a complete power loss to the CO2 Treatment Plant. The flare system initially lit, but due to the low BTU value and the high instantaneous rate the flame and pilots were extinguished and inlet gas was vented until the flares could be re-lit. | Kinder Morgan operations personnel took immediate action to shut in the SACROC field production wells and all 3rd party gas gathering customers to stop the flow of gas entering the inlets of the GP178 to reduce the volume of gas released. For the duration of the event, Kinder Morgan and law enforcement established roadblocks on CR 226 and 1611 and conducted air monitoring at those locations. There were no H2S and VOC emission detected at the monitoring locations. | Kinder Morgan utilized flare flow meters and a current gas analysis to calculated the emissions from this event. | 01/31/2023 08:18 PM | 0 | 0 | 0
394781 | RN100226455 | SACROC CARBON DIOXIDE TREATMENT PLANT | 3693 COUNTY ROAD 226; SNYDER, TX 79549 | SCURRY | 3 | 01/31/2023 6:40 | 01/31/2023 17:45 | EMISSIONS EVENT | FL 176-1 | FL 178-2 | Hydrogen Sulfide | 1205.46 |  |  | POUNDS | 0 |  | 80052 |  | On 01/31/2022 at 06:40am, Kinder Morgan experienced a total plant shutdown due the sudden and unplanned failure of a low-pressure drain vessel at the CO2 Treatment Plant. The vessel failure cause debris to damage the adjacent Oncor Sun Substation resulting in a complete power loss to the CO2 Treatment Plant. The flare system initially lit, but due to the low BTU value and the high instantaneous rate the flame and pilots were extinguished and inlet gas was vented until the flares could be re-lit. | Kinder Morgan operations personnel took immediate action to shut in the SACROC field production wells and all 3rd party gas gathering customers to stop the flow of gas entering the inlets of the GP178 to reduce the volume of gas released. For the duration of the event, Kinder Morgan and law enforcement established roadblocks on CR 226 and 1611 and conducted air monitoring at those locations. There were no H2S and VOC emission detected at the monitoring locations. | Kinder Morgan utilized flare flow meters and a current gas analysis to calculated the emissions from this event. | 01/31/2023 08:18 PM | 0 | 0 | 0
394781 | RN100226455 | SACROC CARBON DIOXIDE TREATMENT PLANT | 3693 COUNTY ROAD 226; SNYDER, TX 79549 | SCURRY | 3 | 01/31/2023 6:40 | 01/31/2023 17:45 | EMISSIONS EVENT | FL 176-1 | FL 178-2 | NATURAL GAS | 25282.631 |  |  | POUNDS | 0 |  | 80052 |  | On 01/31/2022 at 06:40am, Kinder Morgan experienced a total plant shutdown due the sudden and unplanned failure of a low-pressure drain vessel at the CO2 Treatment Plant. The vessel failure cause debris to damage the adjacent Oncor Sun Substation resulting in a complete power loss to the CO2 Treatment Plant. The flare system initially lit, but due to the low BTU value and the high instantaneous rate the flame and pilots were extinguished and inlet gas was vented until the flares could be re-lit. | Kinder Morgan operations personnel took immediate action to shut in the SACROC field production wells and all 3rd party gas gathering customers to stop the flow of gas entering the inlets of the GP178 to reduce the volume of gas released. For the duration of the event, Kinder Morgan and law enforcement established roadblocks on CR 226 and 1611 and conducted air monitoring at those locations. There were no H2S and VOC emission detected at the monitoring locations. | Kinder Morgan utilized flare flow meters and a current gas analysis to calculated the emissions from this event. | 01/31/2023 08:18 PM | 0 | 0 | 0
394781 | RN100226455 | SACROC CARBON DIOXIDE TREATMENT PLANT | 3693 COUNTY ROAD 226; SNYDER, TX 79549 | SCURRY | 3 | 01/31/2023 6:40 | 01/31/2023 17:45 | EMISSIONS EVENT | FL 176-1 | FL 178-2 | Oxides of Nitrogen (NOx) | 170.13 |  |  | POUNDS | 0 |  | 80052 |  | On 01/31/2022 at 06:40am, Kinder Morgan experienced a total plant shutdown due the sudden and unplanned failure of a low-pressure drain vessel at the CO2 Treatment Plant. The vessel failure cause debris to damage the adjacent Oncor Sun Substation resulting in a complete power loss to the CO2 Treatment Plant. The flare system initially lit, but due to the low BTU value and the high instantaneous rate the flame and pilots were extinguished and inlet gas was vented until the flares could be re-lit. | Kinder Morgan operations personnel took immediate action to shut in the SACROC field production wells and all 3rd party gas gathering customers to stop the flow of gas entering the inlets of the GP178 to reduce the volume of gas released. For the duration of the event, Kinder Morgan and law enforcement established roadblocks on CR 226 and 1611 and conducted air monitoring at those locations. There were no H2S and VOC emission detected at the monitoring locations. | Kinder Morgan utilized flare flow meters and a current gas analysis to calculated the emissions from this event. | 01/31/2023 08:18 PM | 0 | 0 | 0
394781 | RN100226455 | SACROC CARBON DIOXIDE TREATMENT PLANT | 3693 COUNTY ROAD 226; SNYDER, TX 79549 | SCURRY | 3 | 01/31/2023 6:40 | 01/31/2023 17:45 | EMISSIONS EVENT | FL 176-1 | FL 178-2 | Sulfur dioxide | 770.34 |  |  | POUNDS | 0 |  | 80052 |  | On 01/31/2022 at 06:40am, Kinder Morgan experienced a total plant shutdown due the sudden and unplanned failure of a low-pressure drain vessel at the CO2 Treatment Plant. The vessel failure cause debris to damage the adjacent Oncor Sun Substation resulting in a complete power loss to the CO2 Treatment Plant. The flare system initially lit, but due to the low BTU value and the high instantaneous rate the flame and pilots were extinguished and inlet gas was vented until the flares could be re-lit. | Kinder Morgan operations personnel took immediate action to shut in the SACROC field production wells and all 3rd party gas gathering customers to stop the flow of gas entering the inlets of the GP178 to reduce the volume of gas released. For the duration of the event, Kinder Morgan and law enforcement established roadblocks on CR 226 and 1611 and conducted air monitoring at those locations. There were no H2S and VOC emission detected at the monitoring locations. | Kinder Morgan utilized flare flow meters and a current gas analysis to calculated the emissions from this event. | 01/31/2023 08:18 PM | 0 | 0 | 0
394781 | RN100226455 | SACROC CARBON DIOXIDE TREATMENT PLANT | 3693 COUNTY ROAD 226; SNYDER, TX 79549 | SCURRY | 3 | 01/31/2023 6:40 | 01/31/2023 17:45 | EMISSIONS EVENT | FL 176-1 | FL 178-2 | Carbon Monoxide | 500.3 |  |  | POUNDS | 0 |  | 80052 |  | On 01/31/2022 at 06:40am, Kinder Morgan experienced a total plant shutdown due the sudden and unplanned failure of a low-pressure drain vessel at the CO2 Treatment Plant. The vessel failure cause debris to damage the adjacent Oncor Sun Substation resulting in a complete power loss to the CO2 Treatment Plant. The flare system initially lit, but due to the low BTU value and the high instantaneous rate the flame and pilots were extinguished and inlet gas was vented until the flares could be re-lit. | Kinder Morgan operations personnel took immediate action to shut in the SACROC field production wells and all 3rd party gas gathering customers to stop the flow of gas entering the inlets of the GP178 to reduce the volume of gas released. For the duration of the event, Kinder Morgan and law enforcement established roadblocks on CR 226 and 1611 and conducted air monitoring at those locations. There were no H2S and VOC emission detected at the monitoring locations. | Kinder Morgan utilized flare flow meters and a current gas analysis to calculated the emissions from this event. | 01/31/2023 08:18 PM | 0 | 0 | 0
394781 | RN100226455 | SACROC CARBON DIOXIDE TREATMENT PLANT | 3693 COUNTY ROAD 226; SNYDER, TX 79549 | SCURRY | 3 | 01/31/2023 6:40 | 01/31/2023 17:45 | EMISSIONS EVENT | FL 176-1 | FL 178-2 | Hydrogen Sulfide | 650.32 |  |  | POUNDS | 0 |  | 80052 |  | On 01/31/2022 at 06:40am, Kinder Morgan experienced a total plant shutdown due the sudden and unplanned failure of a low-pressure drain vessel at the CO2 Treatment Plant. The vessel failure cause debris to damage the adjacent Oncor Sun Substation resulting in a complete power loss to the CO2 Treatment Plant. The flare system initially lit, but due to the low BTU value and the high instantaneous rate the flame and pilots were extinguished and inlet gas was vented until the flares could be re-lit. | Kinder Morgan operations personnel took immediate action to shut in the SACROC field production wells and all 3rd party gas gathering customers to stop the flow of gas entering the inlets of the GP178 to reduce the volume of gas released. For the duration of the event, Kinder Morgan and law enforcement established roadblocks on CR 226 and 1611 and conducted air monitoring at those locations. There were no H2S and VOC emission detected at the monitoring locations. | Kinder Morgan utilized flare flow meters and a current gas analysis to calculated the emissions from this event. | 01/31/2023 08:18 PM | 0 | 0 | 0
394781 | RN100226455 | SACROC CARBON DIOXIDE TREATMENT PLANT | 3693 COUNTY ROAD 226; SNYDER, TX 79549 | SCURRY | 3 | 01/31/2023 6:40 | 01/31/2023 17:45 | EMISSIONS EVENT | FL 176-1 | FL 178-2 | NATURAL GAS | 81310.12 |  |  | POUNDS | 0 |  | 80052 |  | On 01/31/2022 at 06:40am, Kinder Morgan experienced a total plant shutdown due the sudden and unplanned failure of a low-pressure drain vessel at the CO2 Treatment Plant. The vessel failure cause debris to damage the adjacent Oncor Sun Substation resulting in a complete power loss to the CO2 Treatment Plant. The flare system initially lit, but due to the low BTU value and the high instantaneous rate the flame and pilots were extinguished and inlet gas was vented until the flares could be re-lit. | Kinder Morgan operations personnel took immediate action to shut in the SACROC field production wells and all 3rd party gas gathering customers to stop the flow of gas entering the inlets of the GP178 to reduce the volume of gas released. For the duration of the event, Kinder Morgan and law enforcement established roadblocks on CR 226 and 1611 and conducted air monitoring at those locations. There were no H2S and VOC emission detected at the monitoring locations. | Kinder Morgan utilized flare flow meters and a current gas analysis to calculated the emissions from this event. | 01/31/2023 08:18 PM | 0 | 0 | 0
394781 | RN100226455 | SACROC CARBON DIOXIDE TREATMENT PLANT | 3693 COUNTY ROAD 226; SNYDER, TX 79549 | SCURRY | 3 | 01/31/2023 6:40 | 01/31/2023 17:45 | EMISSIONS EVENT | FL 176-1 | FL 178-2 | Oxides of Nitrogen (NOx) | 91.96 |  |  | POUNDS | 0 |  | 80052 |  | On 01/31/2022 at 06:40am, Kinder Morgan experienced a total plant shutdown due the sudden and unplanned failure of a low-pressure drain vessel at the CO2 Treatment Plant. The vessel failure cause debris to damage the adjacent Oncor Sun Substation resulting in a complete power loss to the CO2 Treatment Plant. The flare system initially lit, but due to the low BTU value and the high instantaneous rate the flame and pilots were extinguished and inlet gas was vented until the flares could be re-lit. | Kinder Morgan operations personnel took immediate action to shut in the SACROC field production wells and all 3rd party gas gathering customers to stop the flow of gas entering the inlets of the GP178 to reduce the volume of gas released. For the duration of the event, Kinder Morgan and law enforcement established roadblocks on CR 226 and 1611 and conducted air monitoring at those locations. There were no H2S and VOC emission detected at the monitoring locations. | Kinder Morgan utilized flare flow meters and a current gas analysis to calculated the emissions from this event. | 01/31/2023 08:18 PM | 0 | 0 | 0
394781 | RN100226455 | SACROC CARBON DIOXIDE TREATMENT PLANT | 3693 COUNTY ROAD 226; SNYDER, TX 79549 | SCURRY | 3 | 01/31/2023 6:40 | 01/31/2023 17:45 | EMISSIONS EVENT | FL 176-1 | FL 178-2 | Sulfur dioxide | 416.44 |  |  | POUNDS | 0 |  | 80052 |  | On 01/31/2022 at 06:40am, Kinder Morgan experienced a total plant shutdown due the sudden and unplanned failure of a low-pressure drain vessel at the CO2 Treatment Plant. The vessel failure cause debris to damage the adjacent Oncor Sun Substation resulting in a complete power loss to the CO2 Treatment Plant. The flare system initially lit, but due to the low BTU value and the high instantaneous rate the flame and pilots were extinguished and inlet gas was vented until the flares could be re-lit. | Kinder Morgan operations personnel took immediate action to shut in the SACROC field production wells and all 3rd party gas gathering customers to stop the flow of gas entering the inlets of the GP178 to reduce the volume of gas released. For the duration of the event, Kinder Morgan and law enforcement established roadblocks on CR 226 and 1611 and conducted air monitoring at those locations. There were no H2S and VOC emission detected at the monitoring locations. | Kinder Morgan utilized flare flow meters and a current gas analysis to calculated the emissions from this event. | 01/31/2023 08:18 PM | 0 | 0 | 0
394778 | RN100218973 | FORMOSA POINT COMFORT PLANT | 201 FORMOSA DR; POINT COMFORT, TX 77978 | CALHOUN | 14 | 01/31/2023 7:00 | 01/31/2023 15:00 | EMISSIONS EVENT | Cooling Tower | 999 | Chlorodifluoromethane | 1998.747 |  |  | POUNDS | 5000 | POUNDS | 7699 / PSDTX226M7 |  | Non RQ event. The leak was chlorodifluoromethane, not chloroform as was mistakenly reported. RQ limit was not reached for chlorodifluoromethane.Cause of emission event: Cooling water monitoring per SC 14. | Cooling water was resampled | Analytical result from sampling and engineering calculation. | 01/31/2023 06:09 PM | 0 | 0 | 0
394767 | RN102495884 | BORGER REFINERY | APPROXIMATELY 2 MILES NE OF THE CITY OF BORGER ON STATE HWY SPUR 119 N | HUTCHINSON | 1 | 01/30/2023 10:30 | 02/01/2023 4:45 | EMISSIONS EVENT | GOHDs Flare | 66FL12 | Carbon Dioxide | 4945.6 |  |  | POUNDS | 0 |  | Permit 9868A |  | Emissions from the GOHDs Flare exceeded the 500 lbs of SO2 due to flaring. The event began at approximately 15:00 on January 30, 2023 and is ongoing. Unit operations are taking steps to minimize emissions and stop flaring. An investigation into the cause of the incident will be conducted. | Operations personnel worked to minimize emissions. | Initial engineering estimates. | 01/31/2023 02:56 PM | 0 | 0 | 0
394767 | RN102495884 | BORGER REFINERY | APPROXIMATELY 2 MILES NE OF THE CITY OF BORGER ON STATE HWY SPUR 119 N | HUTCHINSON | 1 | 01/30/2023 10:30 | 02/01/2023 4:45 | EMISSIONS EVENT | GOHDs Flare | 66FL12 | Hydrogen Sulfide | 10 |  |  | POUNDS | 0 |  | Permit 9868A |  | Emissions from the GOHDs Flare exceeded the 500 lbs of SO2 due to flaring. The event began at approximately 15:00 on January 30, 2023 and is ongoing. Unit operations are taking steps to minimize emissions and stop flaring. An investigation into the cause of the incident will be conducted. | Operations personnel worked to minimize emissions. | Initial engineering estimates. | 01/31/2023 02:56 PM | 0 | 0 | 0
394767 | RN102495884 | BORGER REFINERY | APPROXIMATELY 2 MILES NE OF THE CITY OF BORGER ON STATE HWY SPUR 119 N | HUTCHINSON | 1 | 01/30/2023 10:30 | 02/01/2023 4:45 | EMISSIONS EVENT | GOHDs Flare | 66FL12 | Nitrogen Oxides | 1084.9 |  |  | POUNDS | 0 |  | Permit 9868A |  | Emissions from the GOHDs Flare exceeded the 500 lbs of SO2 due to flaring. The event began at approximately 15:00 on January 30, 2023 and is ongoing. Unit operations are taking steps to minimize emissions and stop flaring. An investigation into the cause of the incident will be conducted. | Operations personnel worked to minimize emissions. | Initial engineering estimates. | 01/31/2023 02:56 PM | 0 | 0 | 0
394767 | RN102495884 | BORGER REFINERY | APPROXIMATELY 2 MILES NE OF THE CITY OF BORGER ON STATE HWY SPUR 119 N | HUTCHINSON | 1 | 01/30/2023 10:30 | 02/01/2023 4:45 | EMISSIONS EVENT | GOHDs Flare | 66FL12 | Sulfur dioxide | 1876.7 |  |  | POUNDS | 0 |  | Permit 9868A |  | Emissions from the GOHDs Flare exceeded the 500 lbs of SO2 due to flaring. The event began at approximately 15:00 on January 30, 2023 and is ongoing. Unit operations are taking steps to minimize emissions and stop flaring. An investigation into the cause of the incident will be conducted. | Operations personnel worked to minimize emissions. | Initial engineering estimates. | 01/31/2023 02:56 PM | 0 | 0 | 0
394755 | RN100673490 | LAKE HUBBARD STEAM ELECTRIC STATION | 555 BARNES BRIDGE RD; SUNNYVALE, TX 75182 | DALLAS | 4 | 01/30/2023 15:06 | 01/30/2023 17:06 | EXCESS OPACITY | Unit 2 Boiler - Stack | LH S2 | Opacity | 97.8 |  |  | % OPACITY | 30 | % OPACITY | None Required |  | A boiler control air flow regulator malfunctioned and would not allow adequate air flow to the boiler causing incomplete combustion of fuel in the boiler which resulted in an episode of opacity. | Adjusted minimal air flow to boiler and increased unit load. | Intermittent visible emissions > 45% opacity, 6-minute average, as measured by COMS; exact times and quantity of emissions will be reported on quarterly excess emission reports. | 01/31/2023 01:31 PM | 0 | 0 | 0
394754 | RN100673490 | LAKE HUBBARD STEAM ELECTRIC STATION | 555 BARNES BRIDGE RD; SUNNYVALE, TX 75182 | DALLAS | 4 | 01/30/2023 13:48 | 01/30/2023 14:54 | EXCESS OPACITY | Unit 1 Boiler - Stack | LH S1 | Opacity | 84 |  |  | % OPACITY | 30 | % OPACITY | None |  | A boiler control air flow regulator malfunctioned and would not allow adequate air flow to the boiler causing incomplete combustion of fuel in the boiler which resulted in an episode of opacity. | Adjusted minimal air flow to boiler and increased unit load. | Intermittent visible emissions > 45% opacity, 6-minute average, as measured by COMS; exact times and quantity of emissions will be reported on quarterly excess emission reports. | 01/31/2023 01:20 PM | 0 | 0 | 0
394698 | RN102663671 | INV NYLON CHEMICALS AMERICAS VICTORIA SITE | 2695 OLD BLOOMINGTON RD N; VICTORIA, TX 77905 | VICTORIA | 14 | 01/30/2023 18:53 | 01/30/2023 20:00 | EMISSIONS EVENT | HMD Unit Fugitives | 04FUG | Adiponitrile | 63.25 |  |  | POUNDS | 0 |  | No specific emissions authorizations for this facility |  | During normal operations an Operator (RFO) making rounds in the HMD area noticed a leak coming from the ammonia injection pump, first position discharge valve. Once the equipment was taken offline and cleared up, disassembly of the valve revealed an ID to OD through thickness crack on the seat of the discharge valve. The INVISTA machine shop has verified that the hardness, material and dimensions of the valve are all per design. Additional analysis of the equipment is ongoing to determine the root cause. | The pump and discharge valve were immediately isolated, depressured, and purged with nitrogen, stopping the emissions. | Process knowledge, modeling, and engineering calculations were used to determine emission quantities. | 01/30/2023 09:03 PM | 0 | 0 | 0
394698 | RN102663671 | INV NYLON CHEMICALS AMERICAS VICTORIA SITE | 2695 OLD BLOOMINGTON RD N; VICTORIA, TX 77905 | VICTORIA | 14 | 01/30/2023 18:53 | 01/30/2023 20:00 | EMISSIONS EVENT | HMD Unit Fugitives | 04FUG | Ammonia | 687.1 |  |  | POUNDS | 0.33 | LBS/HR | NSR 23271 |  | During normal operations an Operator (RFO) making rounds in the HMD area noticed a leak coming from the ammonia injection pump, first position discharge valve. Once the equipment was taken offline and cleared up, disassembly of the valve revealed an ID to OD through thickness crack on the seat of the discharge valve. The INVISTA machine shop has verified that the hardness, material and dimensions of the valve are all per design. Additional analysis of the equipment is ongoing to determine the root cause. | The pump and discharge valve were immediately isolated, depressured, and purged with nitrogen, stopping the emissions. | Process knowledge, modeling, and engineering calculations were used to determine emission quantities. | 01/30/2023 09:03 PM | 0 | 0 | 0
394698 | RN102663671 | INV NYLON CHEMICALS AMERICAS VICTORIA SITE | 2695 OLD BLOOMINGTON RD N; VICTORIA, TX 77905 | VICTORIA | 14 | 01/30/2023 18:53 | 01/30/2023 20:00 | EMISSIONS EVENT | HMD Unit Fugitives | 04FUG | Hexamethylenediamine | 2.54 |  |  | POUNDS | 0 |  | No specific emissions authorizations for this facility |  | During normal operations an Operator (RFO) making rounds in the HMD area noticed a leak coming from the ammonia injection pump, first position discharge valve. Once the equipment was taken offline and cleared up, disassembly of the valve revealed an ID to OD through thickness crack on the seat of the discharge valve. The INVISTA machine shop has verified that the hardness, material and dimensions of the valve are all per design. Additional analysis of the equipment is ongoing to determine the root cause. | The pump and discharge valve were immediately isolated, depressured, and purged with nitrogen, stopping the emissions. | Process knowledge, modeling, and engineering calculations were used to determine emission quantities. | 01/30/2023 09:03 PM | 0 | 0 | 0
394684 | RN105697866 | PAMPA ENERGY CENTER | 8201 FM 2300; PAMPA, TX 79065 | GRAY | 1 | 01/27/2023 19:10 | 01/27/2023 21:30 | EMISSIONS EVENT | Fugitive Process Emissions | FUG-1 | Methanol | 45838 |  |  | POUNDS | 5000 | POUNDS | 0.76 lb/hr is authorized for FUG-1 |  | On January 27th, 2023, at approximately 19:10 CST Operations started to make a tank to tank transfer from T-324 to V-1642. In doing so they misaligned valves and routed the transferred methanol to an out-of-service tank V-1532. A bleeder valve was open downstream of the transfer line. For approximately 2 hours and 20 minutes methanol spilled out of the bleeder valve before Operations recognized the incident and shutdown the transfer. During that time approximately 139,230 lb of methanol was spilled into a dirt berm. | Proman called a vacuum truck on January 28th, 2023, and approximately 27,183 lb of methanol was able to be recovered. The vacuum truck was able to eliminate standing surface liquid. Soil sampling and remediation is currently being pursued. | The evaporation loses were determined using EPA Volume II: "Methods for Estimating Air Emissions from Chemical Manufacturing Facilities", Section 3.7.1 Evaporation from an Open Top Vessel or Spill, Equation 3-24 and Equation 3-27. The air emissions RQ for methanol was only reached during the first 24 hours of the spill. | 01/30/2023 03:43 PM | 0 | 0 | 0
394670 | RN107088759 | JAMES LAKE GAS PLANT | FROM THE INTERSECTION OF US-385 AND 2ND ST IN ODESSA HEAD NORTHWEST ON US-385 FOR 1.1 MILES GO SLIGHTLY WEST ONTO TX-450 SPUR FOR 2.8 MILES CONTINUE ON TX-302 FOR 9.8 MILES TURN NORTH ON FM 866 DESTINATION WILL BE EAST IN 4.6 MILES | ECTOR | 7 | 01/29/2023 18:58 | 01/30/2023 16:33 | EMISSIONS EVENT | Acid Gas Flare | FL-2 | Carbon Monoxide | 31.9 |  |  | POUNDS | 0 |  | NRSP 116553 |  | Acid gas compressor (Ajax) shut down from high first stage scrubber level and then the electric acid gas compressor shut down from high suction pressure, causing acid gas to be flared. During the day, both acid gas compressors were brough offline for maintenance. Flaring occurred intermittently for 3 hours and 9 minutes during a 21 hour and 35 minute period. | Operators worked expeditioulsy to drain the high scrubber levels and restart the acid gas compression units. Operators, maintenance, I&E worked to restore the acid gas units to operating service, ending flaring. The site's flare was maintained in constant operation during this event, flare pilots were monitored and no bypassing of the control device occurred. | Flaring emissions based upon metered gas volume, gas analysis and event duration. Calculations based upon TCEQ guidance document known as RG-109. | 01/30/2023 02:03 PM | 0 | 0 | 0
394670 | RN107088759 | JAMES LAKE GAS PLANT | FROM THE INTERSECTION OF US-385 AND 2ND ST IN ODESSA HEAD NORTHWEST ON US-385 FOR 1.1 MILES GO SLIGHTLY WEST ONTO TX-450 SPUR FOR 2.8 MILES CONTINUE ON TX-302 FOR 9.8 MILES TURN NORTH ON FM 866 DESTINATION WILL BE EAST IN 4.6 MILES | ECTOR | 7 | 01/29/2023 18:58 | 01/30/2023 16:33 | EMISSIONS EVENT | Acid Gas Flare | FL-2 | Hydrogen Sulfide | 105.82 |  |  | POUNDS | 0 |  | NRSP 116553 |  | Acid gas compressor (Ajax) shut down from high first stage scrubber level and then the electric acid gas compressor shut down from high suction pressure, causing acid gas to be flared. During the day, both acid gas compressors were brough offline for maintenance. Flaring occurred intermittently for 3 hours and 9 minutes during a 21 hour and 35 minute period. | Operators worked expeditioulsy to drain the high scrubber levels and restart the acid gas compression units. Operators, maintenance, I&E worked to restore the acid gas units to operating service, ending flaring. The site's flare was maintained in constant operation during this event, flare pilots were monitored and no bypassing of the control device occurred. | Flaring emissions based upon metered gas volume, gas analysis and event duration. Calculations based upon TCEQ guidance document known as RG-109. | 01/30/2023 02:03 PM | 0 | 0 | 0
394670 | RN107088759 | JAMES LAKE GAS PLANT | FROM THE INTERSECTION OF US-385 AND 2ND ST IN ODESSA HEAD NORTHWEST ON US-385 FOR 1.1 MILES GO SLIGHTLY WEST ONTO TX-450 SPUR FOR 2.8 MILES CONTINUE ON TX-302 FOR 9.8 MILES TURN NORTH ON FM 866 DESTINATION WILL BE EAST IN 4.6 MILES | ECTOR | 7 | 01/29/2023 18:58 | 01/30/2023 16:33 | EMISSIONS EVENT | Acid Gas Flare | FL-2 | Nitrogen dioxide | 0.9 |  |  | POUNDS | 0 |  | NRSP 116553 |  | Acid gas compressor (Ajax) shut down from high first stage scrubber level and then the electric acid gas compressor shut down from high suction pressure, causing acid gas to be flared. During the day, both acid gas compressors were brough offline for maintenance. Flaring occurred intermittently for 3 hours and 9 minutes during a 21 hour and 35 minute period. | Operators worked expeditioulsy to drain the high scrubber levels and restart the acid gas compression units. Operators, maintenance, I&E worked to restore the acid gas units to operating service, ending flaring. The site's flare was maintained in constant operation during this event, flare pilots were monitored and no bypassing of the control device occurred. | Flaring emissions based upon metered gas volume, gas analysis and event duration. Calculations based upon TCEQ guidance document known as RG-109. | 01/30/2023 02:03 PM | 0 | 0 | 0
394670 | RN107088759 | JAMES LAKE GAS PLANT | FROM THE INTERSECTION OF US-385 AND 2ND ST IN ODESSA HEAD NORTHWEST ON US-385 FOR 1.1 MILES GO SLIGHTLY WEST ONTO TX-450 SPUR FOR 2.8 MILES CONTINUE ON TX-302 FOR 9.8 MILES TURN NORTH ON FM 866 DESTINATION WILL BE EAST IN 4.6 MILES | ECTOR | 7 | 01/29/2023 18:58 | 01/30/2023 16:33 | EMISSIONS EVENT | Acid Gas Flare | FL-2 | Nitrogen oxide | 2.8 |  |  | POUNDS | 0 |  | NRSP 116553 |  | Acid gas compressor (Ajax) shut down from high first stage scrubber level and then the electric acid gas compressor shut down from high suction pressure, causing acid gas to be flared. During the day, both acid gas compressors were brough offline for maintenance. Flaring occurred intermittently for 3 hours and 9 minutes during a 21 hour and 35 minute period. | Operators worked expeditioulsy to drain the high scrubber levels and restart the acid gas compression units. Operators, maintenance, I&E worked to restore the acid gas units to operating service, ending flaring. The site's flare was maintained in constant operation during this event, flare pilots were monitored and no bypassing of the control device occurred. | Flaring emissions based upon metered gas volume, gas analysis and event duration. Calculations based upon TCEQ guidance document known as RG-109. | 01/30/2023 02:03 PM | 0 | 0 | 0
394670 | RN107088759 | JAMES LAKE GAS PLANT | FROM THE INTERSECTION OF US-385 AND 2ND ST IN ODESSA HEAD NORTHWEST ON US-385 FOR 1.1 MILES GO SLIGHTLY WEST ONTO TX-450 SPUR FOR 2.8 MILES CONTINUE ON TX-302 FOR 9.8 MILES TURN NORTH ON FM 866 DESTINATION WILL BE EAST IN 4.6 MILES | ECTOR | 7 | 01/29/2023 18:58 | 01/30/2023 16:33 | EMISSIONS EVENT | Acid Gas Flare | FL-2 | Sulfur dioxide | 9737.53 |  |  | POUNDS | 0 |  | NRSP 116553 |  | Acid gas compressor (Ajax) shut down from high first stage scrubber level and then the electric acid gas compressor shut down from high suction pressure, causing acid gas to be flared. During the day, both acid gas compressors were brough offline for maintenance. Flaring occurred intermittently for 3 hours and 9 minutes during a 21 hour and 35 minute period. | Operators worked expeditioulsy to drain the high scrubber levels and restart the acid gas compression units. Operators, maintenance, I&E worked to restore the acid gas units to operating service, ending flaring. The site's flare was maintained in constant operation during this event, flare pilots were monitored and no bypassing of the control device occurred. | Flaring emissions based upon metered gas volume, gas analysis and event duration. Calculations based upon TCEQ guidance document known as RG-109. | 01/30/2023 02:03 PM | 0 | 0 | 0
394670 | RN107088759 | JAMES LAKE GAS PLANT | FROM THE INTERSECTION OF US-385 AND 2ND ST IN ODESSA HEAD NORTHWEST ON US-385 FOR 1.1 MILES GO SLIGHTLY WEST ONTO TX-450 SPUR FOR 2.8 MILES CONTINUE ON TX-302 FOR 9.8 MILES TURN NORTH ON FM 866 DESTINATION WILL BE EAST IN 4.6 MILES | ECTOR | 7 | 01/29/2023 18:58 | 01/30/2023 16:33 | EMISSIONS EVENT | Acid Gas Flare | FL-2 | VOC GAS MIXTURE | 4.6 |  |  | POUNDS | 0 |  | NRSP 116553 |  | Acid gas compressor (Ajax) shut down from high first stage scrubber level and then the electric acid gas compressor shut down from high suction pressure, causing acid gas to be flared. During the day, both acid gas compressors were brough offline for maintenance. Flaring occurred intermittently for 3 hours and 9 minutes during a 21 hour and 35 minute period. | Operators worked expeditioulsy to drain the high scrubber levels and restart the acid gas compression units. Operators, maintenance, I&E worked to restore the acid gas units to operating service, ending flaring. The site's flare was maintained in constant operation during this event, flare pilots were monitored and no bypassing of the control device occurred. | Flaring emissions based upon metered gas volume, gas analysis and event duration. Calculations based upon TCEQ guidance document known as RG-109. | 01/30/2023 02:03 PM | 0 | 0 | 0
394645 | RN100209519 | CRANE BOOSTER STATION | FROM INTX US 385 GASTON ST AND SR 329 6TH ST LOCATED IN THE CENTER OF CRANE 44 MI SSW OF MIDLAND GO 2.4 MI N ON US 385 TO GOLF CRS RD ON THE R TURN E GO 0.4 MI ON GOLF CRS RD TO BOOSTER STATION ACCESS RD ON THE L TURN N GO 300 YDS ON ACCESS RD TO SITE | CRANE | 7 | 01/29/2023 15:19 | 01/29/2023 16:48 | EMISSIONS EVENT | Upset Flare | FLARE | Carbon Monoxide | 117.125 |  |  | POUNDS | 0 |  | None |  | There was a power surge from 3rd party power provider that caused the breaker to trip out and lose power to air compressors that supply air to flare control valve. Due to loss of air to flare control valve, it failed open and resulted in flaring event. | The on-call field operator isolated the inlet valve and asked the gas producing customers to shut out gas to minimize flaring. He then reset the tripped breaker and got the flare valve to close to stop the flaring event. | Nitrogen Dioxide 303813 {scf/event} * 1399.338 {MMbtu/scf} * 0.138 {lb/MMbtu} * 0.05Pentane 303813 {scf/event} * 0.00931 {mole fraction} * 72.1488 {lb/lb-mole} * {1 - 98} / 379.3 {scf/lb-mole}Propane 303813 {scf/event} * 0.11414 {mole fraction} * 44.0956 {lb/lb-mole} * {1 - 98} / 379.3 {scf/lb-mole} Isopentane 303813 {scf/event} * 0.01008 {mole fraction} * 72.1488 {lb/lb-mole} * {1 - 98} / 379.3 {scf/lb-mole} Hexane 303813 {scf/event} * 0.01103 {mole fraction} * 86.1754 {lb/lb-mole} * {1 - 98} / 379.3 {scf/lb-mole} Isobutane 303813 {scf/event} * 0.01563 {mole fraction} * 58.1222 {lb/lb-mole} * {1 - 98} / 379.3 {scf/lb-mole} Butane 303813 {scf/event} * 0.03894 {mole fraction} * 58.1222 {lb/lb-mole} * {1 - 98} / 379.3 {scf/lb-mole} VOC Sum of Emissions: 80.629 {lb/event for Propane} 36.257 {lb/event for Butane} 14.558 {lb/event for Isobutane} 10.758 {lb/event for Pentane} 11.654 {lb/event for Isopentane} 15.234 {lb/event for Hexane} 0 {lb/event for Isohexane} 0 {lb/event for Heptane} 0 {lb/event for n-Octane} 0 {lb/event for n-Nonane} 0 {lb/event for n-Decane} 0 {lb/event for Benzene} 0 {lb/event for Toluene} 0 {lb/event for Ethylbenzene} 0 {lb/event for Xylene} Nitrogen Oxides 303813 {scf/event} * 1399.338 {MMbtu/scf} * 0.138 {lb/MMbtu} Carbon Monoxide 303813 {scf/event} * 1399.338 {MMbtu/scf} * 0.276 {lb/MMbtu} Sulfur Dioxide 303813 {scf/event} * 0 {mole fraction} * 64.064 {lb/lb-mole} * {1 - 98} / 379.3 {scf/lb-mole} Hydrogen Sulfide 303813 {scf/event} * 0.08032 {mole fraction} * 34.08088 {lb/lb-mole} * {1 - 98} / 379.3 {scf/lb-mole} Ethane 303813 {scf/event} * 0.14751 {mole fraction} * 30.069 {lb/lb-mole} * {1 - 98} / 379.3 {scf/lb-mole} Nitrogen 303813 {scf/event} * 0.01477 {mole fraction} * 28.0134 {lb/lb-mole} * {1 - 98} / 379.3 {scf/lb-mole} | 01/30/2023 09:37 AM | 0 | 0 | 0
394645 | RN100209519 | CRANE BOOSTER STATION | FROM INTX US 385 GASTON ST AND SR 329 6TH ST LOCATED IN THE CENTER OF CRANE 44 MI SSW OF MIDLAND GO 2.4 MI N ON US 385 TO GOLF CRS RD ON THE R TURN E GO 0.4 MI ON GOLF CRS RD TO BOOSTER STATION ACCESS RD ON THE L TURN N GO 300 YDS ON ACCESS RD TO SITE | CRANE | 7 | 01/29/2023 15:19 | 01/29/2023 16:48 | EMISSIONS EVENT | Upset Flare | FLARE | Hydrogen Sulfide | 43.852 |  |  | POUNDS | 0 |  | None |  | There was a power surge from 3rd party power provider that caused the breaker to trip out and lose power to air compressors that supply air to flare control valve. Due to loss of air to flare control valve, it failed open and resulted in flaring event. | The on-call field operator isolated the inlet valve and asked the gas producing customers to shut out gas to minimize flaring. He then reset the tripped breaker and got the flare valve to close to stop the flaring event. | Nitrogen Dioxide 303813 {scf/event} * 1399.338 {MMbtu/scf} * 0.138 {lb/MMbtu} * 0.05Pentane 303813 {scf/event} * 0.00931 {mole fraction} * 72.1488 {lb/lb-mole} * {1 - 98} / 379.3 {scf/lb-mole}Propane 303813 {scf/event} * 0.11414 {mole fraction} * 44.0956 {lb/lb-mole} * {1 - 98} / 379.3 {scf/lb-mole} Isopentane 303813 {scf/event} * 0.01008 {mole fraction} * 72.1488 {lb/lb-mole} * {1 - 98} / 379.3 {scf/lb-mole} Hexane 303813 {scf/event} * 0.01103 {mole fraction} * 86.1754 {lb/lb-mole} * {1 - 98} / 379.3 {scf/lb-mole} Isobutane 303813 {scf/event} * 0.01563 {mole fraction} * 58.1222 {lb/lb-mole} * {1 - 98} / 379.3 {scf/lb-mole} Butane 303813 {scf/event} * 0.03894 {mole fraction} * 58.1222 {lb/lb-mole} * {1 - 98} / 379.3 {scf/lb-mole} VOC Sum of Emissions: 80.629 {lb/event for Propane} 36.257 {lb/event for Butane} 14.558 {lb/event for Isobutane} 10.758 {lb/event for Pentane} 11.654 {lb/event for Isopentane} 15.234 {lb/event for Hexane} 0 {lb/event for Isohexane} 0 {lb/event for Heptane} 0 {lb/event for n-Octane} 0 {lb/event for n-Nonane} 0 {lb/event for n-Decane} 0 {lb/event for Benzene} 0 {lb/event for Toluene} 0 {lb/event for Ethylbenzene} 0 {lb/event for Xylene} Nitrogen Oxides 303813 {scf/event} * 1399.338 {MMbtu/scf} * 0.138 {lb/MMbtu} Carbon Monoxide 303813 {scf/event} * 1399.338 {MMbtu/scf} * 0.276 {lb/MMbtu} Sulfur Dioxide 303813 {scf/event} * 0 {mole fraction} * 64.064 {lb/lb-mole} * {1 - 98} / 379.3 {scf/lb-mole} Hydrogen Sulfide 303813 {scf/event} * 0.08032 {mole fraction} * 34.08088 {lb/lb-mole} * {1 - 98} / 379.3 {scf/lb-mole} Ethane 303813 {scf/event} * 0.14751 {mole fraction} * 30.069 {lb/lb-mole} * {1 - 98} / 379.3 {scf/lb-mole} Nitrogen 303813 {scf/event} * 0.01477 {mole fraction} * 28.0134 {lb/lb-mole} * {1 - 98} / 379.3 {scf/lb-mole} | 01/30/2023 09:37 AM | 0 | 0 | 0
394645 | RN100209519 | CRANE BOOSTER STATION | FROM INTX US 385 GASTON ST AND SR 329 6TH ST LOCATED IN THE CENTER OF CRANE 44 MI SSW OF MIDLAND GO 2.4 MI N ON US 385 TO GOLF CRS RD ON THE R TURN E GO 0.4 MI ON GOLF CRS RD TO BOOSTER STATION ACCESS RD ON THE L TURN N GO 300 YDS ON ACCESS RD TO SITE | CRANE | 7 | 01/29/2023 15:19 | 01/29/2023 16:48 | EMISSIONS EVENT | Upset Flare | FLARE | Nitrogen Oxides | 58.669 |  |  | POUNDS | 0 |  | None |  | There was a power surge from 3rd party power provider that caused the breaker to trip out and lose power to air compressors that supply air to flare control valve. Due to loss of air to flare control valve, it failed open and resulted in flaring event. | The on-call field operator isolated the inlet valve and asked the gas producing customers to shut out gas to minimize flaring. He then reset the tripped breaker and got the flare valve to close to stop the flaring event. | Nitrogen Dioxide 303813 {scf/event} * 1399.338 {MMbtu/scf} * 0.138 {lb/MMbtu} * 0.05Pentane 303813 {scf/event} * 0.00931 {mole fraction} * 72.1488 {lb/lb-mole} * {1 - 98} / 379.3 {scf/lb-mole}Propane 303813 {scf/event} * 0.11414 {mole fraction} * 44.0956 {lb/lb-mole} * {1 - 98} / 379.3 {scf/lb-mole} Isopentane 303813 {scf/event} * 0.01008 {mole fraction} * 72.1488 {lb/lb-mole} * {1 - 98} / 379.3 {scf/lb-mole} Hexane 303813 {scf/event} * 0.01103 {mole fraction} * 86.1754 {lb/lb-mole} * {1 - 98} / 379.3 {scf/lb-mole} Isobutane 303813 {scf/event} * 0.01563 {mole fraction} * 58.1222 {lb/lb-mole} * {1 - 98} / 379.3 {scf/lb-mole} Butane 303813 {scf/event} * 0.03894 {mole fraction} * 58.1222 {lb/lb-mole} * {1 - 98} / 379.3 {scf/lb-mole} VOC Sum of Emissions: 80.629 {lb/event for Propane} 36.257 {lb/event for Butane} 14.558 {lb/event for Isobutane} 10.758 {lb/event for Pentane} 11.654 {lb/event for Isopentane} 15.234 {lb/event for Hexane} 0 {lb/event for Isohexane} 0 {lb/event for Heptane} 0 {lb/event for n-Octane} 0 {lb/event for n-Nonane} 0 {lb/event for n-Decane} 0 {lb/event for Benzene} 0 {lb/event for Toluene} 0 {lb/event for Ethylbenzene} 0 {lb/event for Xylene} Nitrogen Oxides 303813 {scf/event} * 1399.338 {MMbtu/scf} * 0.138 {lb/MMbtu} Carbon Monoxide 303813 {scf/event} * 1399.338 {MMbtu/scf} * 0.276 {lb/MMbtu} Sulfur Dioxide 303813 {scf/event} * 0 {mole fraction} * 64.064 {lb/lb-mole} * {1 - 98} / 379.3 {scf/lb-mole} Hydrogen Sulfide 303813 {scf/event} * 0.08032 {mole fraction} * 34.08088 {lb/lb-mole} * {1 - 98} / 379.3 {scf/lb-mole} Ethane 303813 {scf/event} * 0.14751 {mole fraction} * 30.069 {lb/lb-mole} * {1 - 98} / 379.3 {scf/lb-mole} Nitrogen 303813 {scf/event} * 0.01477 {mole fraction} * 28.0134 {lb/lb-mole} * {1 - 98} / 379.3 {scf/lb-mole} | 01/30/2023 09:37 AM | 0 | 0 | 0
394645 | RN100209519 | CRANE BOOSTER STATION | FROM INTX US 385 GASTON ST AND SR 329 6TH ST LOCATED IN THE CENTER OF CRANE 44 MI SSW OF MIDLAND GO 2.4 MI N ON US 385 TO GOLF CRS RD ON THE R TURN E GO 0.4 MI ON GOLF CRS RD TO BOOSTER STATION ACCESS RD ON THE L TURN N GO 300 YDS ON ACCESS RD TO SITE | CRANE | 7 | 01/29/2023 15:19 | 01/29/2023 16:48 | EMISSIONS EVENT | Upset Flare | FLARE | Sulfur dioxide | 4039.172 |  |  | POUNDS | 0 |  | None |  | There was a power surge from 3rd party power provider that caused the breaker to trip out and lose power to air compressors that supply air to flare control valve. Due to loss of air to flare control valve, it failed open and resulted in flaring event. | The on-call field operator isolated the inlet valve and asked the gas producing customers to shut out gas to minimize flaring. He then reset the tripped breaker and got the flare valve to close to stop the flaring event. | Nitrogen Dioxide 303813 {scf/event} * 1399.338 {MMbtu/scf} * 0.138 {lb/MMbtu} * 0.05Pentane 303813 {scf/event} * 0.00931 {mole fraction} * 72.1488 {lb/lb-mole} * {1 - 98} / 379.3 {scf/lb-mole}Propane 303813 {scf/event} * 0.11414 {mole fraction} * 44.0956 {lb/lb-mole} * {1 - 98} / 379.3 {scf/lb-mole} Isopentane 303813 {scf/event} * 0.01008 {mole fraction} * 72.1488 {lb/lb-mole} * {1 - 98} / 379.3 {scf/lb-mole} Hexane 303813 {scf/event} * 0.01103 {mole fraction} * 86.1754 {lb/lb-mole} * {1 - 98} / 379.3 {scf/lb-mole} Isobutane 303813 {scf/event} * 0.01563 {mole fraction} * 58.1222 {lb/lb-mole} * {1 - 98} / 379.3 {scf/lb-mole} Butane 303813 {scf/event} * 0.03894 {mole fraction} * 58.1222 {lb/lb-mole} * {1 - 98} / 379.3 {scf/lb-mole} VOC Sum of Emissions: 80.629 {lb/event for Propane} 36.257 {lb/event for Butane} 14.558 {lb/event for Isobutane} 10.758 {lb/event for Pentane} 11.654 {lb/event for Isopentane} 15.234 {lb/event for Hexane} 0 {lb/event for Isohexane} 0 {lb/event for Heptane} 0 {lb/event for n-Octane} 0 {lb/event for n-Nonane} 0 {lb/event for n-Decane} 0 {lb/event for Benzene} 0 {lb/event for Toluene} 0 {lb/event for Ethylbenzene} 0 {lb/event for Xylene} Nitrogen Oxides 303813 {scf/event} * 1399.338 {MMbtu/scf} * 0.138 {lb/MMbtu} Carbon Monoxide 303813 {scf/event} * 1399.338 {MMbtu/scf} * 0.276 {lb/MMbtu} Sulfur Dioxide 303813 {scf/event} * 0 {mole fraction} * 64.064 {lb/lb-mole} * {1 - 98} / 379.3 {scf/lb-mole} Hydrogen Sulfide 303813 {scf/event} * 0.08032 {mole fraction} * 34.08088 {lb/lb-mole} * {1 - 98} / 379.3 {scf/lb-mole} Ethane 303813 {scf/event} * 0.14751 {mole fraction} * 30.069 {lb/lb-mole} * {1 - 98} / 379.3 {scf/lb-mole} Nitrogen 303813 {scf/event} * 0.01477 {mole fraction} * 28.0134 {lb/lb-mole} * {1 - 98} / 379.3 {scf/lb-mole} | 01/30/2023 09:37 AM | 0 | 0 | 0
394645 | RN100209519 | CRANE BOOSTER STATION | FROM INTX US 385 GASTON ST AND SR 329 6TH ST LOCATED IN THE CENTER OF CRANE 44 MI SSW OF MIDLAND GO 2.4 MI N ON US 385 TO GOLF CRS RD ON THE R TURN E GO 0.4 MI ON GOLF CRS RD TO BOOSTER STATION ACCESS RD ON THE L TURN N GO 300 YDS ON ACCESS RD TO SITE | CRANE | 7 | 01/29/2023 15:19 | 01/29/2023 16:48 | EMISSIONS EVENT | Upset Flare | FLARE | VOC | 169.089 |  |  | POUNDS | 0 |  | None |  | There was a power surge from 3rd party power provider that caused the breaker to trip out and lose power to air compressors that supply air to flare control valve. Due to loss of air to flare control valve, it failed open and resulted in flaring event. | The on-call field operator isolated the inlet valve and asked the gas producing customers to shut out gas to minimize flaring. He then reset the tripped breaker and got the flare valve to close to stop the flaring event. | Nitrogen Dioxide 303813 {scf/event} * 1399.338 {MMbtu/scf} * 0.138 {lb/MMbtu} * 0.05Pentane 303813 {scf/event} * 0.00931 {mole fraction} * 72.1488 {lb/lb-mole} * {1 - 98} / 379.3 {scf/lb-mole}Propane 303813 {scf/event} * 0.11414 {mole fraction} * 44.0956 {lb/lb-mole} * {1 - 98} / 379.3 {scf/lb-mole} Isopentane 303813 {scf/event} * 0.01008 {mole fraction} * 72.1488 {lb/lb-mole} * {1 - 98} / 379.3 {scf/lb-mole} Hexane 303813 {scf/event} * 0.01103 {mole fraction} * 86.1754 {lb/lb-mole} * {1 - 98} / 379.3 {scf/lb-mole} Isobutane 303813 {scf/event} * 0.01563 {mole fraction} * 58.1222 {lb/lb-mole} * {1 - 98} / 379.3 {scf/lb-mole} Butane 303813 {scf/event} * 0.03894 {mole fraction} * 58.1222 {lb/lb-mole} * {1 - 98} / 379.3 {scf/lb-mole} VOC Sum of Emissions: 80.629 {lb/event for Propane} 36.257 {lb/event for Butane} 14.558 {lb/event for Isobutane} 10.758 {lb/event for Pentane} 11.654 {lb/event for Isopentane} 15.234 {lb/event for Hexane} 0 {lb/event for Isohexane} 0 {lb/event for Heptane} 0 {lb/event for n-Octane} 0 {lb/event for n-Nonane} 0 {lb/event for n-Decane} 0 {lb/event for Benzene} 0 {lb/event for Toluene} 0 {lb/event for Ethylbenzene} 0 {lb/event for Xylene} Nitrogen Oxides 303813 {scf/event} * 1399.338 {MMbtu/scf} * 0.138 {lb/MMbtu} Carbon Monoxide 303813 {scf/event} * 1399.338 {MMbtu/scf} * 0.276 {lb/MMbtu} Sulfur Dioxide 303813 {scf/event} * 0 {mole fraction} * 64.064 {lb/lb-mole} * {1 - 98} / 379.3 {scf/lb-mole} Hydrogen Sulfide 303813 {scf/event} * 0.08032 {mole fraction} * 34.08088 {lb/lb-mole} * {1 - 98} / 379.3 {scf/lb-mole} Ethane 303813 {scf/event} * 0.14751 {mole fraction} * 30.069 {lb/lb-mole} * {1 - 98} / 379.3 {scf/lb-mole} Nitrogen 303813 {scf/event} * 0.01477 {mole fraction} * 28.0134 {lb/lb-mole} * {1 - 98} / 379.3 {scf/lb-mole} | 01/30/2023 09:37 AM | 0 | 0 | 0
394639 | RN100222900 | MONT BELVIEU COMPLEX | 10319 HIGHWAY 146; MONT BELVIEU, TX 77580 | CHAMBERS | 12 | 01/29/2023 15:00 | 01/31/2023 9:00 | EMISSIONS EVENT | Air Assisted Flare (Flare 5) | FLR-5 | C6+ | 54.818 |  |  | POUNDS | 3.03 | LBS/HR | NSR 101616 |  | At approximately 1500 on January 29, 2023, the Mont Belvieu Complex Train 6 experienced a unit upset due to an unexpected change in composition of the raw feed. Terminal Operations switched feed from Well-24 to Well-18 on 1/29. Operations responded by making a hot oil adjustment on the hot oil controller. Operations was unaware the controller was in set point tracking mode and when Operations moved the valve back from manual to Auto control the set point moved to zero based on reading from the temp controller set point as designed. This resulted in the hot oil flow control valve to shut to meet the set point and caused the towers to lose heat. The loss of heat led to excess propane coming out of the bottom of the depropanizer (T-28) and into the debutanizer (T-29), resulting in high tower pressure. Operations relieved the high pressure to the air assisted flare (EPN: FLR-5). Once heat had returned to normal operating temperature and the upset concluded, Train 6 stabilized, and returned to normal operations. Operations discovered EBV-C33-911 (Emergency Block Valve) on C-33 Ethane Compressor, which had been down during the upset, was leaking into the flare line. Operations responded by blocking in the valve before EBV-C33-911 allowing it to close. The valve was lined back up and a work order was created to diagnose the issue with the valve. | Targa immediately responded to the upset. Emissions were routed to Flare 5 (EPN: FLR-5). DCS (Distributive Control System) disabled the set-point tracking transfer on the hot oil controller which will keep this from happening in the future. Once the feed composition stabilized and Operations reseated (EBV-C33-911) valve, the unauthorized emissions event ended. | VOC, CO, and NOx emission quantities were determined using an online Gas Chromatograph (GC) and flow meter. Combustion emissions were determined using TCEQ guidance on flare calculations. | 01/30/2023 08:58 AM | 0 | 0 | 0
394639 | RN100222900 | MONT BELVIEU COMPLEX | 10319 HIGHWAY 146; MONT BELVIEU, TX 77580 | CHAMBERS | 12 | 01/29/2023 15:00 | 01/31/2023 9:00 | EMISSIONS EVENT | Air Assisted Flare (Flare 5) | FLR-5 | Carbon Monoxide | 435.8895 |  |  | POUNDS | 3 | LBS/HR | NSR 101616 |  | At approximately 1500 on January 29, 2023, the Mont Belvieu Complex Train 6 experienced a unit upset due to an unexpected change in composition of the raw feed. Terminal Operations switched feed from Well-24 to Well-18 on 1/29. Operations responded by making a hot oil adjustment on the hot oil controller. Operations was unaware the controller was in set point tracking mode and when Operations moved the valve back from manual to Auto control the set point moved to zero based on reading from the temp controller set point as designed. This resulted in the hot oil flow control valve to shut to meet the set point and caused the towers to lose heat. The loss of heat led to excess propane coming out of the bottom of the depropanizer (T-28) and into the debutanizer (T-29), resulting in high tower pressure. Operations relieved the high pressure to the air assisted flare (EPN: FLR-5). Once heat had returned to normal operating temperature and the upset concluded, Train 6 stabilized, and returned to normal operations. Operations discovered EBV-C33-911 (Emergency Block Valve) on C-33 Ethane Compressor, which had been down during the upset, was leaking into the flare line. Operations responded by blocking in the valve before EBV-C33-911 allowing it to close. The valve was lined back up and a work order was created to diagnose the issue with the valve. | Targa immediately responded to the upset. Emissions were routed to Flare 5 (EPN: FLR-5). DCS (Distributive Control System) disabled the set-point tracking transfer on the hot oil controller which will keep this from happening in the future. Once the feed composition stabilized and Operations reseated (EBV-C33-911) valve, the unauthorized emissions event ended. | VOC, CO, and NOx emission quantities were determined using an online Gas Chromatograph (GC) and flow meter. Combustion emissions were determined using TCEQ guidance on flare calculations. | 01/30/2023 08:58 AM | 0 | 0 | 0
394639 | RN100222900 | MONT BELVIEU COMPLEX | 10319 HIGHWAY 146; MONT BELVIEU, TX 77580 | CHAMBERS | 12 | 01/29/2023 15:00 | 01/31/2023 9:00 | EMISSIONS EVENT | Air Assisted Flare (Flare 5) | FLR-5 | Ethylene | 0.06 |  |  | POUNDS | 3.03 | LBS/HR | NSR 101616 |  | At approximately 1500 on January 29, 2023, the Mont Belvieu Complex Train 6 experienced a unit upset due to an unexpected change in composition of the raw feed. Terminal Operations switched feed from Well-24 to Well-18 on 1/29. Operations responded by making a hot oil adjustment on the hot oil controller. Operations was unaware the controller was in set point tracking mode and when Operations moved the valve back from manual to Auto control the set point moved to zero based on reading from the temp controller set point as designed. This resulted in the hot oil flow control valve to shut to meet the set point and caused the towers to lose heat. The loss of heat led to excess propane coming out of the bottom of the depropanizer (T-28) and into the debutanizer (T-29), resulting in high tower pressure. Operations relieved the high pressure to the air assisted flare (EPN: FLR-5). Once heat had returned to normal operating temperature and the upset concluded, Train 6 stabilized, and returned to normal operations. Operations discovered EBV-C33-911 (Emergency Block Valve) on C-33 Ethane Compressor, which had been down during the upset, was leaking into the flare line. Operations responded by blocking in the valve before EBV-C33-911 allowing it to close. The valve was lined back up and a work order was created to diagnose the issue with the valve. | Targa immediately responded to the upset. Emissions were routed to Flare 5 (EPN: FLR-5). DCS (Distributive Control System) disabled the set-point tracking transfer on the hot oil controller which will keep this from happening in the future. Once the feed composition stabilized and Operations reseated (EBV-C33-911) valve, the unauthorized emissions event ended. | VOC, CO, and NOx emission quantities were determined using an online Gas Chromatograph (GC) and flow meter. Combustion emissions were determined using TCEQ guidance on flare calculations. | 01/30/2023 08:58 AM | 0 | 0 | 0
394639 | RN100222900 | MONT BELVIEU COMPLEX | 10319 HIGHWAY 146; MONT BELVIEU, TX 77580 | CHAMBERS | 12 | 01/29/2023 15:00 | 01/31/2023 9:00 | EMISSIONS EVENT | Air Assisted Flare (Flare 5) | FLR-5 | Isobutane | 379.9662 |  |  | POUNDS | 3.03 | LBS/HR | NSR 101616 |  | At approximately 1500 on January 29, 2023, the Mont Belvieu Complex Train 6 experienced a unit upset due to an unexpected change in composition of the raw feed. Terminal Operations switched feed from Well-24 to Well-18 on 1/29. Operations responded by making a hot oil adjustment on the hot oil controller. Operations was unaware the controller was in set point tracking mode and when Operations moved the valve back from manual to Auto control the set point moved to zero based on reading from the temp controller set point as designed. This resulted in the hot oil flow control valve to shut to meet the set point and caused the towers to lose heat. The loss of heat led to excess propane coming out of the bottom of the depropanizer (T-28) and into the debutanizer (T-29), resulting in high tower pressure. Operations relieved the high pressure to the air assisted flare (EPN: FLR-5). Once heat had returned to normal operating temperature and the upset concluded, Train 6 stabilized, and returned to normal operations. Operations discovered EBV-C33-911 (Emergency Block Valve) on C-33 Ethane Compressor, which had been down during the upset, was leaking into the flare line. Operations responded by blocking in the valve before EBV-C33-911 allowing it to close. The valve was lined back up and a work order was created to diagnose the issue with the valve. | Targa immediately responded to the upset. Emissions were routed to Flare 5 (EPN: FLR-5). DCS (Distributive Control System) disabled the set-point tracking transfer on the hot oil controller which will keep this from happening in the future. Once the feed composition stabilized and Operations reseated (EBV-C33-911) valve, the unauthorized emissions event ended. | VOC, CO, and NOx emission quantities were determined using an online Gas Chromatograph (GC) and flow meter. Combustion emissions were determined using TCEQ guidance on flare calculations. | 01/30/2023 08:58 AM | 0 | 0 | 0
394639 | RN100222900 | MONT BELVIEU COMPLEX | 10319 HIGHWAY 146; MONT BELVIEU, TX 77580 | CHAMBERS | 12 | 01/29/2023 15:00 | 01/31/2023 9:00 | EMISSIONS EVENT | Air Assisted Flare (Flare 5) | FLR-5 | Isopentane | 16.0166 |  |  | POUNDS | 3.03 | LBS/HR | NSR 101616 |  | At approximately 1500 on January 29, 2023, the Mont Belvieu Complex Train 6 experienced a unit upset due to an unexpected change in composition of the raw feed. Terminal Operations switched feed from Well-24 to Well-18 on 1/29. Operations responded by making a hot oil adjustment on the hot oil controller. Operations was unaware the controller was in set point tracking mode and when Operations moved the valve back from manual to Auto control the set point moved to zero based on reading from the temp controller set point as designed. This resulted in the hot oil flow control valve to shut to meet the set point and caused the towers to lose heat. The loss of heat led to excess propane coming out of the bottom of the depropanizer (T-28) and into the debutanizer (T-29), resulting in high tower pressure. Operations relieved the high pressure to the air assisted flare (EPN: FLR-5). Once heat had returned to normal operating temperature and the upset concluded, Train 6 stabilized, and returned to normal operations. Operations discovered EBV-C33-911 (Emergency Block Valve) on C-33 Ethane Compressor, which had been down during the upset, was leaking into the flare line. Operations responded by blocking in the valve before EBV-C33-911 allowing it to close. The valve was lined back up and a work order was created to diagnose the issue with the valve. | Targa immediately responded to the upset. Emissions were routed to Flare 5 (EPN: FLR-5). DCS (Distributive Control System) disabled the set-point tracking transfer on the hot oil controller which will keep this from happening in the future. Once the feed composition stabilized and Operations reseated (EBV-C33-911) valve, the unauthorized emissions event ended. | VOC, CO, and NOx emission quantities were determined using an online Gas Chromatograph (GC) and flow meter. Combustion emissions were determined using TCEQ guidance on flare calculations. | 01/30/2023 08:58 AM | 0 | 0 | 0
394639 | RN100222900 | MONT BELVIEU COMPLEX | 10319 HIGHWAY 146; MONT BELVIEU, TX 77580 | CHAMBERS | 12 | 01/29/2023 15:00 | 01/31/2023 9:00 | EMISSIONS EVENT | Air Assisted Flare (Flare 5) | FLR-5 | n-butane | 88.1568 |  |  | POUNDS | 3.03 | LBS/HR | NSR 101616 |  | At approximately 1500 on January 29, 2023, the Mont Belvieu Complex Train 6 experienced a unit upset due to an unexpected change in composition of the raw feed. Terminal Operations switched feed from Well-24 to Well-18 on 1/29. Operations responded by making a hot oil adjustment on the hot oil controller. Operations was unaware the controller was in set point tracking mode and when Operations moved the valve back from manual to Auto control the set point moved to zero based on reading from the temp controller set point as designed. This resulted in the hot oil flow control valve to shut to meet the set point and caused the towers to lose heat. The loss of heat led to excess propane coming out of the bottom of the depropanizer (T-28) and into the debutanizer (T-29), resulting in high tower pressure. Operations relieved the high pressure to the air assisted flare (EPN: FLR-5). Once heat had returned to normal operating temperature and the upset concluded, Train 6 stabilized, and returned to normal operations. Operations discovered EBV-C33-911 (Emergency Block Valve) on C-33 Ethane Compressor, which had been down during the upset, was leaking into the flare line. Operations responded by blocking in the valve before EBV-C33-911 allowing it to close. The valve was lined back up and a work order was created to diagnose the issue with the valve. | Targa immediately responded to the upset. Emissions were routed to Flare 5 (EPN: FLR-5). DCS (Distributive Control System) disabled the set-point tracking transfer on the hot oil controller which will keep this from happening in the future. Once the feed composition stabilized and Operations reseated (EBV-C33-911) valve, the unauthorized emissions event ended. | VOC, CO, and NOx emission quantities were determined using an online Gas Chromatograph (GC) and flow meter. Combustion emissions were determined using TCEQ guidance on flare calculations. | 01/30/2023 08:58 AM | 0 | 0 | 0
394639 | RN100222900 | MONT BELVIEU COMPLEX | 10319 HIGHWAY 146; MONT BELVIEU, TX 77580 | CHAMBERS | 12 | 01/29/2023 15:00 | 01/31/2023 9:00 | EMISSIONS EVENT | Air Assisted Flare (Flare 5) | FLR-5 | NOX | 256.6902 |  |  | POUNDS | 1.38 | LBS/HR | NSR 101616 |  | At approximately 1500 on January 29, 2023, the Mont Belvieu Complex Train 6 experienced a unit upset due to an unexpected change in composition of the raw feed. Terminal Operations switched feed from Well-24 to Well-18 on 1/29. Operations responded by making a hot oil adjustment on the hot oil controller. Operations was unaware the controller was in set point tracking mode and when Operations moved the valve back from manual to Auto control the set point moved to zero based on reading from the temp controller set point as designed. This resulted in the hot oil flow control valve to shut to meet the set point and caused the towers to lose heat. The loss of heat led to excess propane coming out of the bottom of the depropanizer (T-28) and into the debutanizer (T-29), resulting in high tower pressure. Operations relieved the high pressure to the air assisted flare (EPN: FLR-5). Once heat had returned to normal operating temperature and the upset concluded, Train 6 stabilized, and returned to normal operations. Operations discovered EBV-C33-911 (Emergency Block Valve) on C-33 Ethane Compressor, which had been down during the upset, was leaking into the flare line. Operations responded by blocking in the valve before EBV-C33-911 allowing it to close. The valve was lined back up and a work order was created to diagnose the issue with the valve. | Targa immediately responded to the upset. Emissions were routed to Flare 5 (EPN: FLR-5). DCS (Distributive Control System) disabled the set-point tracking transfer on the hot oil controller which will keep this from happening in the future. Once the feed composition stabilized and Operations reseated (EBV-C33-911) valve, the unauthorized emissions event ended. | VOC, CO, and NOx emission quantities were determined using an online Gas Chromatograph (GC) and flow meter. Combustion emissions were determined using TCEQ guidance on flare calculations. | 01/30/2023 08:58 AM | 0 | 0 | 0
394639 | RN100222900 | MONT BELVIEU COMPLEX | 10319 HIGHWAY 146; MONT BELVIEU, TX 77580 | CHAMBERS | 12 | 01/29/2023 15:00 | 01/31/2023 9:00 | EMISSIONS EVENT | Air Assisted Flare (Flare 5) | FLR-5 | Pentane, N- | 31.7819 |  |  | POUNDS | 3.03 | LBS/HR | NSR 101616 |  | At approximately 1500 on January 29, 2023, the Mont Belvieu Complex Train 6 experienced a unit upset due to an unexpected change in composition of the raw feed. Terminal Operations switched feed from Well-24 to Well-18 on 1/29. Operations responded by making a hot oil adjustment on the hot oil controller. Operations was unaware the controller was in set point tracking mode and when Operations moved the valve back from manual to Auto control the set point moved to zero based on reading from the temp controller set point as designed. This resulted in the hot oil flow control valve to shut to meet the set point and caused the towers to lose heat. The loss of heat led to excess propane coming out of the bottom of the depropanizer (T-28) and into the debutanizer (T-29), resulting in high tower pressure. Operations relieved the high pressure to the air assisted flare (EPN: FLR-5). Once heat had returned to normal operating temperature and the upset concluded, Train 6 stabilized, and returned to normal operations. Operations discovered EBV-C33-911 (Emergency Block Valve) on C-33 Ethane Compressor, which had been down during the upset, was leaking into the flare line. Operations responded by blocking in the valve before EBV-C33-911 allowing it to close. The valve was lined back up and a work order was created to diagnose the issue with the valve. | Targa immediately responded to the upset. Emissions were routed to Flare 5 (EPN: FLR-5). DCS (Distributive Control System) disabled the set-point tracking transfer on the hot oil controller which will keep this from happening in the future. Once the feed composition stabilized and Operations reseated (EBV-C33-911) valve, the unauthorized emissions event ended. | VOC, CO, and NOx emission quantities were determined using an online Gas Chromatograph (GC) and flow meter. Combustion emissions were determined using TCEQ guidance on flare calculations. | 01/30/2023 08:58 AM | 0 | 0 | 0
394639 | RN100222900 | MONT BELVIEU COMPLEX | 10319 HIGHWAY 146; MONT BELVIEU, TX 77580 | CHAMBERS | 12 | 01/29/2023 15:00 | 01/31/2023 9:00 | EMISSIONS EVENT | Air Assisted Flare (Flare 5) | FLR-5 | Propane | 92.5535 |  |  | POUNDS | 3.03 | LBS/HR | NSR 101616 |  | At approximately 1500 on January 29, 2023, the Mont Belvieu Complex Train 6 experienced a unit upset due to an unexpected change in composition of the raw feed. Terminal Operations switched feed from Well-24 to Well-18 on 1/29. Operations responded by making a hot oil adjustment on the hot oil controller. Operations was unaware the controller was in set point tracking mode and when Operations moved the valve back from manual to Auto control the set point moved to zero based on reading from the temp controller set point as designed. This resulted in the hot oil flow control valve to shut to meet the set point and caused the towers to lose heat. The loss of heat led to excess propane coming out of the bottom of the depropanizer (T-28) and into the debutanizer (T-29), resulting in high tower pressure. Operations relieved the high pressure to the air assisted flare (EPN: FLR-5). Once heat had returned to normal operating temperature and the upset concluded, Train 6 stabilized, and returned to normal operations. Operations discovered EBV-C33-911 (Emergency Block Valve) on C-33 Ethane Compressor, which had been down during the upset, was leaking into the flare line. Operations responded by blocking in the valve before EBV-C33-911 allowing it to close. The valve was lined back up and a work order was created to diagnose the issue with the valve. | Targa immediately responded to the upset. Emissions were routed to Flare 5 (EPN: FLR-5). DCS (Distributive Control System) disabled the set-point tracking transfer on the hot oil controller which will keep this from happening in the future. Once the feed composition stabilized and Operations reseated (EBV-C33-911) valve, the unauthorized emissions event ended. | VOC, CO, and NOx emission quantities were determined using an online Gas Chromatograph (GC) and flow meter. Combustion emissions were determined using TCEQ guidance on flare calculations. | 01/30/2023 08:58 AM | 0 | 0 | 0
394639 | RN100222900 | MONT BELVIEU COMPLEX | 10319 HIGHWAY 146; MONT BELVIEU, TX 77580 | CHAMBERS | 12 | 01/29/2023 15:00 | 01/31/2023 9:00 | EMISSIONS EVENT | Air Assisted Flare (Flare 5) | FLR-5 | Propylene | 1.8975 |  |  | POUNDS | 3.03 | LBS/HR | NSR 101616 |  | At approximately 1500 on January 29, 2023, the Mont Belvieu Complex Train 6 experienced a unit upset due to an unexpected change in composition of the raw feed. Terminal Operations switched feed from Well-24 to Well-18 on 1/29. Operations responded by making a hot oil adjustment on the hot oil controller. Operations was unaware the controller was in set point tracking mode and when Operations moved the valve back from manual to Auto control the set point moved to zero based on reading from the temp controller set point as designed. This resulted in the hot oil flow control valve to shut to meet the set point and caused the towers to lose heat. The loss of heat led to excess propane coming out of the bottom of the depropanizer (T-28) and into the debutanizer (T-29), resulting in high tower pressure. Operations relieved the high pressure to the air assisted flare (EPN: FLR-5). Once heat had returned to normal operating temperature and the upset concluded, Train 6 stabilized, and returned to normal operations. Operations discovered EBV-C33-911 (Emergency Block Valve) on C-33 Ethane Compressor, which had been down during the upset, was leaking into the flare line. Operations responded by blocking in the valve before EBV-C33-911 allowing it to close. The valve was lined back up and a work order was created to diagnose the issue with the valve. | Targa immediately responded to the upset. Emissions were routed to Flare 5 (EPN: FLR-5). DCS (Distributive Control System) disabled the set-point tracking transfer on the hot oil controller which will keep this from happening in the future. Once the feed composition stabilized and Operations reseated (EBV-C33-911) valve, the unauthorized emissions event ended. | VOC, CO, and NOx emission quantities were determined using an online Gas Chromatograph (GC) and flow meter. Combustion emissions were determined using TCEQ guidance on flare calculations. | 01/30/2023 08:58 AM | 0 | 0 | 0
394612 | RN100222413 | BORGER CARBON BLACK PLANT | 9455 FM 1559; BORGER, TX 79007 | HUTCHINSON | 1 | 01/28/2023 20:15 | 02/12/2023 8:45 | EMISSIONS EVENT | Unit 1 Flare Stack | FLARE-3 | Carbon disulfide | 190 |  |  | POUNDS | 100 | POUNDS | PSD Permit |  | The WSA/Scrubber started to leak sulfuric acid which inadvertently resulted in take the WSA/Scrubber offline along with the plant. The plant was started back up on flare while the acid leak is being addressed. | Not all units are in operation at this time and rates are reduced. | Process knowledge and engineering estimates. | 01/29/2023 07:09 PM | 0 | 0 | 0
394612 | RN100222413 | BORGER CARBON BLACK PLANT | 9455 FM 1559; BORGER, TX 79007 | HUTCHINSON | 1 | 01/28/2023 20:15 | 02/12/2023 8:45 | EMISSIONS EVENT | Unit 1 Flare Stack | FLARE-3 | Carbon Monoxide | 11821 |  |  | POUNDS | 5000 | POUNDS | PSD Permit |  | The WSA/Scrubber started to leak sulfuric acid which inadvertently resulted in take the WSA/Scrubber offline along with the plant. The plant was started back up on flare while the acid leak is being addressed. | Not all units are in operation at this time and rates are reduced. | Process knowledge and engineering estimates. | 01/29/2023 07:09 PM | 0 | 0 | 0
394612 | RN100222413 | BORGER CARBON BLACK PLANT | 9455 FM 1559; BORGER, TX 79007 | HUTCHINSON | 1 | 01/28/2023 20:15 | 02/12/2023 8:45 | EMISSIONS EVENT | Unit 1 Flare Stack | FLARE-3 | Carbonyl sulfide | 63 |  |  | POUNDS | 100 | POUNDS | PSD Permit |  | The WSA/Scrubber started to leak sulfuric acid which inadvertently resulted in take the WSA/Scrubber offline along with the plant. The plant was started back up on flare while the acid leak is being addressed. | Not all units are in operation at this time and rates are reduced. | Process knowledge and engineering estimates. | 01/29/2023 07:09 PM | 0 | 0 | 0
394612 | RN100222413 | BORGER CARBON BLACK PLANT | 9455 FM 1559; BORGER, TX 79007 | HUTCHINSON | 1 | 01/28/2023 20:15 | 02/12/2023 8:45 | EMISSIONS EVENT | Unit 1 Flare Stack | FLARE-3 | Hydrogen Sulfide | 190 |  |  | POUNDS | 100 | POUNDS | PSD permit |  | The WSA/Scrubber started to leak sulfuric acid which inadvertently resulted in take the WSA/Scrubber offline along with the plant. The plant was started back up on flare while the acid leak is being addressed. | Not all units are in operation at this time and rates are reduced. | Process knowledge and engineering estimates. | 01/29/2023 07:09 PM | 0 | 0 | 0
394612 | RN100222413 | BORGER CARBON BLACK PLANT | 9455 FM 1559; BORGER, TX 79007 | HUTCHINSON | 1 | 01/28/2023 20:15 | 02/12/2023 8:45 | EMISSIONS EVENT | Unit 1 Flare Stack | FLARE-3 | Nitrogen Oxides | 870 |  |  | POUNDS | 5000 | POUNDS | PSD Permit |  | The WSA/Scrubber started to leak sulfuric acid which inadvertently resulted in take the WSA/Scrubber offline along with the plant. The plant was started back up on flare while the acid leak is being addressed. | Not all units are in operation at this time and rates are reduced. | Process knowledge and engineering estimates. | 01/29/2023 07:09 PM | 0 | 0 | 0
394612 | RN100222413 | BORGER CARBON BLACK PLANT | 9455 FM 1559; BORGER, TX 79007 | HUTCHINSON | 1 | 01/28/2023 20:15 | 02/12/2023 8:45 | EMISSIONS EVENT | Unit 1 Flare Stack | FLARE-3 | Particulate Matter | 1165 |  |  | POUNDS | 100 | POUNDS | PSD Permit |  | The WSA/Scrubber started to leak sulfuric acid which inadvertently resulted in take the WSA/Scrubber offline along with the plant. The plant was started back up on flare while the acid leak is being addressed. | Not all units are in operation at this time and rates are reduced. | Process knowledge and engineering estimates. | 01/29/2023 07:09 PM | 0 | 0 | 0
394612 | RN100222413 | BORGER CARBON BLACK PLANT | 9455 FM 1559; BORGER, TX 79007 | HUTCHINSON | 1 | 01/28/2023 20:15 | 02/12/2023 8:45 | EMISSIONS EVENT | Unit 1 Flare Stack | FLARE-3 | Sulfur dioxide | 37322 |  |  | POUNDS | 500 | POUNDS | PSD permit |  | The WSA/Scrubber started to leak sulfuric acid which inadvertently resulted in take the WSA/Scrubber offline along with the plant. The plant was started back up on flare while the acid leak is being addressed. | Not all units are in operation at this time and rates are reduced. | Process knowledge and engineering estimates. | 01/29/2023 07:09 PM | 0 | 0 | 0
394612 | RN100222413 | BORGER CARBON BLACK PLANT | 9455 FM 1559; BORGER, TX 79007 | HUTCHINSON | 1 | 01/28/2023 20:15 | 02/12/2023 8:45 | EMISSIONS EVENT | Unit 1 Flare Stack | FLARE-3 | Carbon disulfide | 8 |  |  | POUNDS | 100 | POUNDS | PSD Permit |  | The WSA/Scrubber started to leak sulfuric acid which inadvertently resulted in take the WSA/Scrubber offline along with the plant. The plant was started back up on flare while the acid leak is being addressed. | Not all units are in operation at this time and rates are reduced. | Process knowledge and engineering estimates. | 01/29/2023 07:09 PM | 0 | 0 | 0
394612 | RN100222413 | BORGER CARBON BLACK PLANT | 9455 FM 1559; BORGER, TX 79007 | HUTCHINSON | 1 | 01/28/2023 20:15 | 02/12/2023 8:45 | EMISSIONS EVENT | Unit 1 Flare Stack | FLARE-3 | Carbon Monoxide | 582 |  |  | POUNDS | 5000 | POUNDS | PSD Permit |  | The WSA/Scrubber started to leak sulfuric acid which inadvertently resulted in take the WSA/Scrubber offline along with the plant. The plant was started back up on flare while the acid leak is being addressed. | Not all units are in operation at this time and rates are reduced. | Process knowledge and engineering estimates. | 01/29/2023 07:09 PM | 0 | 0 | 0
394612 | RN100222413 | BORGER CARBON BLACK PLANT | 9455 FM 1559; BORGER, TX 79007 | HUTCHINSON | 1 | 01/28/2023 20:15 | 02/12/2023 8:45 | EMISSIONS EVENT | Unit 1 Flare Stack | FLARE-3 | Carbonyl sulfide | 3 |  |  | POUNDS | 100 | POUNDS | PSD Permit |  | The WSA/Scrubber started to leak sulfuric acid which inadvertently resulted in take the WSA/Scrubber offline along with the plant. The plant was started back up on flare while the acid leak is being addressed. | Not all units are in operation at this time and rates are reduced. | Process knowledge and engineering estimates. | 01/29/2023 07:09 PM | 0 | 0 | 0
394612 | RN100222413 | BORGER CARBON BLACK PLANT | 9455 FM 1559; BORGER, TX 79007 | HUTCHINSON | 1 | 01/28/2023 20:15 | 02/12/2023 8:45 | EMISSIONS EVENT | Unit 1 Flare Stack | FLARE-3 | Hydrogen Sulfide | 8 |  |  | POUNDS | 100 | POUNDS | PSD permit |  | The WSA/Scrubber started to leak sulfuric acid which inadvertently resulted in take the WSA/Scrubber offline along with the plant. The plant was started back up on flare while the acid leak is being addressed. | Not all units are in operation at this time and rates are reduced. | Process knowledge and engineering estimates. | 01/29/2023 07:09 PM | 0 | 0 | 0
394612 | RN100222413 | BORGER CARBON BLACK PLANT | 9455 FM 1559; BORGER, TX 79007 | HUTCHINSON | 1 | 01/28/2023 20:15 | 02/12/2023 8:45 | EMISSIONS EVENT | Unit 1 Flare Stack | FLARE-3 | Nitrogen Oxides | 43 |  |  | POUNDS | 5000 | POUNDS | PSD Permit |  | The WSA/Scrubber started to leak sulfuric acid which inadvertently resulted in take the WSA/Scrubber offline along with the plant. The plant was started back up on flare while the acid leak is being addressed. | Not all units are in operation at this time and rates are reduced. | Process knowledge and engineering estimates. | 01/29/2023 07:09 PM | 0 | 0 | 0
394612 | RN100222413 | BORGER CARBON BLACK PLANT | 9455 FM 1559; BORGER, TX 79007 | HUTCHINSON | 1 | 01/28/2023 20:15 | 02/12/2023 8:45 | EMISSIONS EVENT | Unit 1 Flare Stack | FLARE-3 | Particulate Matter | 57 |  |  | POUNDS | 100 | POUNDS | PSD Permit |  | The WSA/Scrubber started to leak sulfuric acid which inadvertently resulted in take the WSA/Scrubber offline along with the plant. The plant was started back up on flare while the acid leak is being addressed. | Not all units are in operation at this time and rates are reduced. | Process knowledge and engineering estimates. | 01/29/2023 07:09 PM | 0 | 0 | 0
394612 | RN100222413 | BORGER CARBON BLACK PLANT | 9455 FM 1559; BORGER, TX 79007 | HUTCHINSON | 1 | 01/28/2023 20:15 | 02/12/2023 8:45 | EMISSIONS EVENT | Unit 1 Flare Stack | FLARE-3 | Sulfur dioxide | 1514 |  |  | POUNDS | 500 | POUNDS | PSD permit |  | The WSA/Scrubber started to leak sulfuric acid which inadvertently resulted in take the WSA/Scrubber offline along with the plant. The plant was started back up on flare while the acid leak is being addressed. | Not all units are in operation at this time and rates are reduced. | Process knowledge and engineering estimates. | 01/29/2023 07:09 PM | 0 | 0 | 0
394612 | RN100222413 | BORGER CARBON BLACK PLANT | 9455 FM 1559; BORGER, TX 79007 | HUTCHINSON | 1 | 01/28/2023 20:15 | 02/12/2023 8:45 | EMISSIONS EVENT | Unit 1 Flare Stack | FLARE-3 | Carbon disulfide | 259 |  |  | POUNDS | 100 | POUNDS | PSD Permit |  | The WSA/Scrubber started to leak sulfuric acid which inadvertently resulted in take the WSA/Scrubber offline along with the plant. The plant was started back up on flare while the acid leak is being addressed. | Not all units are in operation at this time and rates are reduced. | Process knowledge and engineering estimates. | 01/29/2023 07:09 PM | 0 | 0 | 0
394612 | RN100222413 | BORGER CARBON BLACK PLANT | 9455 FM 1559; BORGER, TX 79007 | HUTCHINSON | 1 | 01/28/2023 20:15 | 02/12/2023 8:45 | EMISSIONS EVENT | Unit 1 Flare Stack | FLARE-3 | Carbon Monoxide | 17098 |  |  | POUNDS | 5000 | POUNDS | PSD Permit |  | The WSA/Scrubber started to leak sulfuric acid which inadvertently resulted in take the WSA/Scrubber offline along with the plant. The plant was started back up on flare while the acid leak is being addressed. | Not all units are in operation at this time and rates are reduced. | Process knowledge and engineering estimates. | 01/29/2023 07:09 PM | 0 | 0 | 0
394612 | RN100222413 | BORGER CARBON BLACK PLANT | 9455 FM 1559; BORGER, TX 79007 | HUTCHINSON | 1 | 01/28/2023 20:15 | 02/12/2023 8:45 | EMISSIONS EVENT | Unit 1 Flare Stack | FLARE-3 | Carbonyl sulfide | 87 |  |  | POUNDS | 100 | POUNDS | PSD Permit |  | The WSA/Scrubber started to leak sulfuric acid which inadvertently resulted in take the WSA/Scrubber offline along with the plant. The plant was started back up on flare while the acid leak is being addressed. | Not all units are in operation at this time and rates are reduced. | Process knowledge and engineering estimates. | 01/29/2023 07:09 PM | 0 | 0 | 0
394612 | RN100222413 | BORGER CARBON BLACK PLANT | 9455 FM 1559; BORGER, TX 79007 | HUTCHINSON | 1 | 01/28/2023 20:15 | 02/12/2023 8:45 | EMISSIONS EVENT | Unit 1 Flare Stack | FLARE-3 | Hydrogen Sulfide | 259 |  |  | POUNDS | 100 | POUNDS | PSD permit |  | The WSA/Scrubber started to leak sulfuric acid which inadvertently resulted in take the WSA/Scrubber offline along with the plant. The plant was started back up on flare while the acid leak is being addressed. | Not all units are in operation at this time and rates are reduced. | Process knowledge and engineering estimates. | 01/29/2023 07:09 PM | 0 | 0 | 0
394612 | RN100222413 | BORGER CARBON BLACK PLANT | 9455 FM 1559; BORGER, TX 79007 | HUTCHINSON | 1 | 01/28/2023 20:15 | 02/12/2023 8:45 | EMISSIONS EVENT | Unit 1 Flare Stack | FLARE-3 | Nitrogen Oxides | 1258 |  |  | POUNDS | 5000 | POUNDS | PSD Permit |  | The WSA/Scrubber started to leak sulfuric acid which inadvertently resulted in take the WSA/Scrubber offline along with the plant. The plant was started back up on flare while the acid leak is being addressed. | Not all units are in operation at this time and rates are reduced. | Process knowledge and engineering estimates. | 01/29/2023 07:09 PM | 0 | 0 | 0
394612 | RN100222413 | BORGER CARBON BLACK PLANT | 9455 FM 1559; BORGER, TX 79007 | HUTCHINSON | 1 | 01/28/2023 20:15 | 02/12/2023 8:45 | EMISSIONS EVENT | Unit 1 Flare Stack | FLARE-3 | Particulate Matter | 1684 |  |  | POUNDS | 100 | POUNDS | PSD Permit |  | The WSA/Scrubber started to leak sulfuric acid which inadvertently resulted in take the WSA/Scrubber offline along with the plant. The plant was started back up on flare while the acid leak is being addressed. | Not all units are in operation at this time and rates are reduced. | Process knowledge and engineering estimates. | 01/29/2023 07:09 PM | 0 | 0 | 0
394612 | RN100222413 | BORGER CARBON BLACK PLANT | 9455 FM 1559; BORGER, TX 79007 | HUTCHINSON | 1 | 01/28/2023 20:15 | 02/12/2023 8:45 | EMISSIONS EVENT | Unit 1 Flare Stack | FLARE-3 | Sulfur dioxide | 50970 |  |  | POUNDS | 500 | POUNDS | PSD permit |  | The WSA/Scrubber started to leak sulfuric acid which inadvertently resulted in take the WSA/Scrubber offline along with the plant. The plant was started back up on flare while the acid leak is being addressed. | Not all units are in operation at this time and rates are reduced. | Process knowledge and engineering estimates. | 01/29/2023 07:09 PM | 0 | 0 | 0
394610 | RN110481942 | TORNADO GAS PLANT | FROM MENTONE INTERSECTION OF COUNTY ROAD 100 AND 300, TRAVEL NORTH ON COUNTY ROAD 300 FOR 18 MILES. THE SITE WILL BE 2.5 MILES NORTH OF COUNTY ROAD 300. | LOVING | 7 | 01/27/2023 11:23 | 01/27/2023 12:00 | EMISSIONS EVENT | Dehy Combustor | STILLCOMB | Benzene | 7.24 |  |  | POUNDS | 0.208 | LBS/HR | Standard Permit #153270 |  | The generator supplying power to the combustor was down for routine maintenance. THIS WAS NOT A REPORTABLE EVENT. | The maintenance was completed, and the combustor was brought back into service. THIS WAS NOT A REPORTABLE EVENT. | GlyCalc emissions modeling was completed to determine uncontrolled emissions.THIS WAS NOT A REPORTABLE EVENT. | 01/28/2023 10:25 AM | 0 | 0 | 0
394609 | RN107847329 | WILDCAT GAS PLANT | FROM MIDLAND AIRPORT GO S TO I-20 ON I-20 GO W APPX 60 MI TO STATE HWY 115 GO N FOR APPX 15.5 MI TO FM 1232 NW APPX 5.5 MI TO HWY 302 GO W APPX 2.3 MI SITE IS ON S SIDE OF HWY 302 | WINKLER | 7 | 01/27/2023 19:21 | 01/27/2023 22:12 | EMISSIONS EVENT | Flare | FLR-1 | Benzene | 0.07 |  |  | POUNDS | 0 |  | 161980 |  | Acid gas with residue quality fuel was flared when acid gas booster compressor C-6100 was manually shut down to change the oil filter. The differential pressure across the oil filters is verified by operations during their daily rounds. The differential pressure across the filters was normal prior to this event. Targa changed the oil filters during this event when the differential pressure across the oil filter reached 10 psig to prevent damage. This event could not have been prevented through better design, maintenance, or operations practices. Acid gas with residue quality fuel was routed to flare to protect personnel and equipment. | The oil filter was replaced. C-6100 was verified to be safe to operate and restarted. Normal operations resumed, and flaring ceased. | UPSET/MAINTENANCE EMISSION METHOD OF CALCULATION Targa Delaware LLC utilizes a Microsoft Excel Spreadsheet to calculate Upset/Maintenance Emissions. Up-to-Date representative gas analyses for each gas stream are maintained in the spreadsheet The following example calculations use the representative inlet gas analyses presented below. Component Mole % Molecular Weight Carbon Dioxide 0.038 44.01 Nitrogen 2.330 28.01 Methane 72.991 16.04 Ethane 10.999 30.07 Propane 8.752 44.10 Iso-Butane 0.779 58.12 n-Butane 2.583 58.12 Iso-Pentane 0.494 72.15 n-Pentane 0.566 72.15 Cyclohexane 0.087 86.18 Hexanes 0.255 86.18 Heptanes 0.107 100.20 Octanes 0.007 114.20 Nonanes 0.000 128.26 Decanes 0.000 142.28 Benzene 0.011 78.11 Toluene 0.004 92.14 Xylenes 0.000 106.17 Ethylbenzene 0.000 106.17 H2S 0.000 34.08 Water 0.000 18.02 Oxygen 0.000 32.00 Step 1: For each gas component, calculate Net Molecular Weight (MW): Net MW (lb/lb-mole) =Mole % of Component/100 x MW of Component Example using propane: Net MW = 8.7522/100 x 44.10 lb/lb-mole = 3.86 lb/lb-mole Step 2: Calculate the Mass of Each Gas Component Emitted Mass of Component = (Net MW of Component/Molar Volume) x Volume Emitted Molar Volume = 379.5 scf/lb-mole Volume Emitted = Recorded Data From Flow Meter Or Calculated in the Case of Pipeline Releases as Follows: Cross-Sectional Area x Length x (Pipeline Pressure + Atmospheric Pressure)/Atmospheric Pressure Example using propane and recorded data: Volume emitted = 572,000 scf Mass of Propane Emitted = (3.86 lb/lb-mole)/(379.5 scf/lb-mole) x 572,000 scf = 5,818 lb Example using propane and calculated area: Pipe Diameter,d = 12 inches Pipe Length, l = 165,470 feet Pipe Pressure, ppipe = 50 psig Atmospheric Pressure, patmos = 14.70 psia Volume = (Pi)(d2/4)(l)(( ppipe + patmos)/ patmos) = (3.141592)((12/12)^2/4))(165,470)((50 + 14.7)/14.7) = 572,000 scf Mass of Propane Emitted = (3.86 lb/lb-mole)/(379.5 scf/lb-mole) x 572,000 scf = 5,818 lb For venting episodes, this calculation is repeated for each gas component and the mass emission rate is transferred automatically to the U/M Form. Proceed to Step 3 for flaring episodes. Step 3: For flaring episodes, 98 percent destruction efficiency is used for Calculation of VOC emissions. Products of combustion are calculated in Steps 4 and 5. Example using propane: Mass of Propane Emitted = (1 - 0.98)(5,818 lb) = 116.36 lb This calculation is repeated for each gas component and the emission rate is transferred automatically to the U/M Form. Step 4: Calculate NOx and CO Emissions from Combustion. Products of combustion, namely NOx and CO are calculated using AP-42 emission factors for flares. Specifically, the factors are taken from AP-42 Table 13.5-1, 4/15. Example calculations: NOx Factor = 0.068 lb/mmbtu CO Factor = 0.31 lb/mmbtu Lower Heat Value of Gas = 1305 btu/scf (obtained from gas analysis) Mass Emission, lb = AP-42 Factor x LHV x Flared Volume NOx Emission = 0.068 lb/mmbtu x 1305 mmbtu/mmscf x 0.572 mmscf= 50.76 lb CO Emission = 0.31 lb/mmbtu x 1305 mmbtu/mmscf x 0.572 mmscf= 231.41 lb Step 5: Calculate SO2 Emissions from Combustion. SO2 emissions are calculated based on the H2S concentration in the gas stream to be flared. Assumes 100 percent conversion of H2S to SO2. Western's facilities are all in sweet gas service, therefore, H2S emissions are negligible for any assumed destruction efficiency. Example calculations: H2S Co nc entration = 0.5 ppm Gas Volume Flared = 572,000 scf Mass Emission =((Flared Volume)(H2S Fraction)/(H2S Ideal Gas Density))(MW SO2/MW H2S) =(572,000 scf)(.5ppm/1,000,000)/(11.14 lb/scf)((64.07lb SO2 /lb-mole)/(34.08 lb H2S /lb-mole)) = 0.05 lb SO2 = 276.19 lb | 01/28/2023 09:27 AM | 0 | 0 | 0
394609 | RN107847329 | WILDCAT GAS PLANT | FROM MIDLAND AIRPORT GO S TO I-20 ON I-20 GO W APPX 60 MI TO STATE HWY 115 GO N FOR APPX 15.5 MI TO FM 1232 NW APPX 5.5 MI TO HWY 302 GO W APPX 2.3 MI SITE IS ON S SIDE OF HWY 302 | WINKLER | 7 | 01/27/2023 19:21 | 01/27/2023 22:12 | EMISSIONS EVENT | Flare | FLR-1 | Butane | 0.04 |  |  | POUNDS | 0 |  | 161980 |  | Acid gas with residue quality fuel was flared when acid gas booster compressor C-6100 was manually shut down to change the oil filter. The differential pressure across the oil filters is verified by operations during their daily rounds. The differential pressure across the filters was normal prior to this event. Targa changed the oil filters during this event when the differential pressure across the oil filter reached 10 psig to prevent damage. This event could not have been prevented through better design, maintenance, or operations practices. Acid gas with residue quality fuel was routed to flare to protect personnel and equipment. | The oil filter was replaced. C-6100 was verified to be safe to operate and restarted. Normal operations resumed, and flaring ceased. | UPSET/MAINTENANCE EMISSION METHOD OF CALCULATION Targa Delaware LLC utilizes a Microsoft Excel Spreadsheet to calculate Upset/Maintenance Emissions. Up-to-Date representative gas analyses for each gas stream are maintained in the spreadsheet The following example calculations use the representative inlet gas analyses presented below. Component Mole % Molecular Weight Carbon Dioxide 0.038 44.01 Nitrogen 2.330 28.01 Methane 72.991 16.04 Ethane 10.999 30.07 Propane 8.752 44.10 Iso-Butane 0.779 58.12 n-Butane 2.583 58.12 Iso-Pentane 0.494 72.15 n-Pentane 0.566 72.15 Cyclohexane 0.087 86.18 Hexanes 0.255 86.18 Heptanes 0.107 100.20 Octanes 0.007 114.20 Nonanes 0.000 128.26 Decanes 0.000 142.28 Benzene 0.011 78.11 Toluene 0.004 92.14 Xylenes 0.000 106.17 Ethylbenzene 0.000 106.17 H2S 0.000 34.08 Water 0.000 18.02 Oxygen 0.000 32.00 Step 1: For each gas component, calculate Net Molecular Weight (MW): Net MW (lb/lb-mole) =Mole % of Component/100 x MW of Component Example using propane: Net MW = 8.7522/100 x 44.10 lb/lb-mole = 3.86 lb/lb-mole Step 2: Calculate the Mass of Each Gas Component Emitted Mass of Component = (Net MW of Component/Molar Volume) x Volume Emitted Molar Volume = 379.5 scf/lb-mole Volume Emitted = Recorded Data From Flow Meter Or Calculated in the Case of Pipeline Releases as Follows: Cross-Sectional Area x Length x (Pipeline Pressure + Atmospheric Pressure)/Atmospheric Pressure Example using propane and recorded data: Volume emitted = 572,000 scf Mass of Propane Emitted = (3.86 lb/lb-mole)/(379.5 scf/lb-mole) x 572,000 scf = 5,818 lb Example using propane and calculated area: Pipe Diameter,d = 12 inches Pipe Length, l = 165,470 feet Pipe Pressure, ppipe = 50 psig Atmospheric Pressure, patmos = 14.70 psia Volume = (Pi)(d2/4)(l)(( ppipe + patmos)/ patmos) = (3.141592)((12/12)^2/4))(165,470)((50 + 14.7)/14.7) = 572,000 scf Mass of Propane Emitted = (3.86 lb/lb-mole)/(379.5 scf/lb-mole) x 572,000 scf = 5,818 lb For venting episodes, this calculation is repeated for each gas component and the mass emission rate is transferred automatically to the U/M Form. Proceed to Step 3 for flaring episodes. Step 3: For flaring episodes, 98 percent destruction efficiency is used for Calculation of VOC emissions. Products of combustion are calculated in Steps 4 and 5. Example using propane: Mass of Propane Emitted = (1 - 0.98)(5,818 lb) = 116.36 lb This calculation is repeated for each gas component and the emission rate is transferred automatically to the U/M Form. Step 4: Calculate NOx and CO Emissions from Combustion. Products of combustion, namely NOx and CO are calculated using AP-42 emission factors for flares. Specifically, the factors are taken from AP-42 Table 13.5-1, 4/15. Example calculations: NOx Factor = 0.068 lb/mmbtu CO Factor = 0.31 lb/mmbtu Lower Heat Value of Gas = 1305 btu/scf (obtained from gas analysis) Mass Emission, lb = AP-42 Factor x LHV x Flared Volume NOx Emission = 0.068 lb/mmbtu x 1305 mmbtu/mmscf x 0.572 mmscf= 50.76 lb CO Emission = 0.31 lb/mmbtu x 1305 mmbtu/mmscf x 0.572 mmscf= 231.41 lb Step 5: Calculate SO2 Emissions from Combustion. SO2 emissions are calculated based on the H2S concentration in the gas stream to be flared. Assumes 100 percent conversion of H2S to SO2. Western's facilities are all in sweet gas service, therefore, H2S emissions are negligible for any assumed destruction efficiency. Example calculations: H2S Co nc entration = 0.5 ppm Gas Volume Flared = 572,000 scf Mass Emission =((Flared Volume)(H2S Fraction)/(H2S Ideal Gas Density))(MW SO2/MW H2S) =(572,000 scf)(.5ppm/1,000,000)/(11.14 lb/scf)((64.07lb SO2 /lb-mole)/(34.08 lb H2S /lb-mole)) = 0.05 lb SO2 = 276.19 lb | 01/28/2023 09:27 AM | 0 | 0 | 0
394609 | RN107847329 | WILDCAT GAS PLANT | FROM MIDLAND AIRPORT GO S TO I-20 ON I-20 GO W APPX 60 MI TO STATE HWY 115 GO N FOR APPX 15.5 MI TO FM 1232 NW APPX 5.5 MI TO HWY 302 GO W APPX 2.3 MI SITE IS ON S SIDE OF HWY 302 | WINKLER | 7 | 01/27/2023 19:21 | 01/27/2023 22:12 | EMISSIONS EVENT | Flare | FLR-1 | Carbon Monoxide | 107.15 |  |  | POUNDS | 0 |  | 161980 |  | Acid gas with residue quality fuel was flared when acid gas booster compressor C-6100 was manually shut down to change the oil filter. The differential pressure across the oil filters is verified by operations during their daily rounds. The differential pressure across the filters was normal prior to this event. Targa changed the oil filters during this event when the differential pressure across the oil filter reached 10 psig to prevent damage. This event could not have been prevented through better design, maintenance, or operations practices. Acid gas with residue quality fuel was routed to flare to protect personnel and equipment. | The oil filter was replaced. C-6100 was verified to be safe to operate and restarted. Normal operations resumed, and flaring ceased. | UPSET/MAINTENANCE EMISSION METHOD OF CALCULATION Targa Delaware LLC utilizes a Microsoft Excel Spreadsheet to calculate Upset/Maintenance Emissions. Up-to-Date representative gas analyses for each gas stream are maintained in the spreadsheet The following example calculations use the representative inlet gas analyses presented below. Component Mole % Molecular Weight Carbon Dioxide 0.038 44.01 Nitrogen 2.330 28.01 Methane 72.991 16.04 Ethane 10.999 30.07 Propane 8.752 44.10 Iso-Butane 0.779 58.12 n-Butane 2.583 58.12 Iso-Pentane 0.494 72.15 n-Pentane 0.566 72.15 Cyclohexane 0.087 86.18 Hexanes 0.255 86.18 Heptanes 0.107 100.20 Octanes 0.007 114.20 Nonanes 0.000 128.26 Decanes 0.000 142.28 Benzene 0.011 78.11 Toluene 0.004 92.14 Xylenes 0.000 106.17 Ethylbenzene 0.000 106.17 H2S 0.000 34.08 Water 0.000 18.02 Oxygen 0.000 32.00 Step 1: For each gas component, calculate Net Molecular Weight (MW): Net MW (lb/lb-mole) =Mole % of Component/100 x MW of Component Example using propane: Net MW = 8.7522/100 x 44.10 lb/lb-mole = 3.86 lb/lb-mole Step 2: Calculate the Mass of Each Gas Component Emitted Mass of Component = (Net MW of Component/Molar Volume) x Volume Emitted Molar Volume = 379.5 scf/lb-mole Volume Emitted = Recorded Data From Flow Meter Or Calculated in the Case of Pipeline Releases as Follows: Cross-Sectional Area x Length x (Pipeline Pressure + Atmospheric Pressure)/Atmospheric Pressure Example using propane and recorded data: Volume emitted = 572,000 scf Mass of Propane Emitted = (3.86 lb/lb-mole)/(379.5 scf/lb-mole) x 572,000 scf = 5,818 lb Example using propane and calculated area: Pipe Diameter,d = 12 inches Pipe Length, l = 165,470 feet Pipe Pressure, ppipe = 50 psig Atmospheric Pressure, patmos = 14.70 psia Volume = (Pi)(d2/4)(l)(( ppipe + patmos)/ patmos) = (3.141592)((12/12)^2/4))(165,470)((50 + 14.7)/14.7) = 572,000 scf Mass of Propane Emitted = (3.86 lb/lb-mole)/(379.5 scf/lb-mole) x 572,000 scf = 5,818 lb For venting episodes, this calculation is repeated for each gas component and the mass emission rate is transferred automatically to the U/M Form. Proceed to Step 3 for flaring episodes. Step 3: For flaring episodes, 98 percent destruction efficiency is used for Calculation of VOC emissions. Products of combustion are calculated in Steps 4 and 5. Example using propane: Mass of Propane Emitted = (1 - 0.98)(5,818 lb) = 116.36 lb This calculation is repeated for each gas component and the emission rate is transferred automatically to the U/M Form. Step 4: Calculate NOx and CO Emissions from Combustion. Products of combustion, namely NOx and CO are calculated using AP-42 emission factors for flares. Specifically, the factors are taken from AP-42 Table 13.5-1, 4/15. Example calculations: NOx Factor = 0.068 lb/mmbtu CO Factor = 0.31 lb/mmbtu Lower Heat Value of Gas = 1305 btu/scf (obtained from gas analysis) Mass Emission, lb = AP-42 Factor x LHV x Flared Volume NOx Emission = 0.068 lb/mmbtu x 1305 mmbtu/mmscf x 0.572 mmscf= 50.76 lb CO Emission = 0.31 lb/mmbtu x 1305 mmbtu/mmscf x 0.572 mmscf= 231.41 lb Step 5: Calculate SO2 Emissions from Combustion. SO2 emissions are calculated based on the H2S concentration in the gas stream to be flared. Assumes 100 percent conversion of H2S to SO2. Western's facilities are all in sweet gas service, therefore, H2S emissions are negligible for any assumed destruction efficiency. Example calculations: H2S Co nc entration = 0.5 ppm Gas Volume Flared = 572,000 scf Mass Emission =((Flared Volume)(H2S Fraction)/(H2S Ideal Gas Density))(MW SO2/MW H2S) =(572,000 scf)(.5ppm/1,000,000)/(11.14 lb/scf)((64.07lb SO2 /lb-mole)/(34.08 lb H2S /lb-mole)) = 0.05 lb SO2 = 276.19 lb | 01/28/2023 09:27 AM | 0 | 0 | 0
394609 | RN107847329 | WILDCAT GAS PLANT | FROM MIDLAND AIRPORT GO S TO I-20 ON I-20 GO W APPX 60 MI TO STATE HWY 115 GO N FOR APPX 15.5 MI TO FM 1232 NW APPX 5.5 MI TO HWY 302 GO W APPX 2.3 MI SITE IS ON S SIDE OF HWY 302 | WINKLER | 7 | 01/27/2023 19:21 | 01/27/2023 22:12 | EMISSIONS EVENT | Flare | FLR-1 | Cyclohexane | 0.01 |  |  | POUNDS | 0 |  | 161980 |  | Acid gas with residue quality fuel was flared when acid gas booster compressor C-6100 was manually shut down to change the oil filter. The differential pressure across the oil filters is verified by operations during their daily rounds. The differential pressure across the filters was normal prior to this event. Targa changed the oil filters during this event when the differential pressure across the oil filter reached 10 psig to prevent damage. This event could not have been prevented through better design, maintenance, or operations practices. Acid gas with residue quality fuel was routed to flare to protect personnel and equipment. | The oil filter was replaced. C-6100 was verified to be safe to operate and restarted. Normal operations resumed, and flaring ceased. | UPSET/MAINTENANCE EMISSION METHOD OF CALCULATION Targa Delaware LLC utilizes a Microsoft Excel Spreadsheet to calculate Upset/Maintenance Emissions. Up-to-Date representative gas analyses for each gas stream are maintained in the spreadsheet The following example calculations use the representative inlet gas analyses presented below. Component Mole % Molecular Weight Carbon Dioxide 0.038 44.01 Nitrogen 2.330 28.01 Methane 72.991 16.04 Ethane 10.999 30.07 Propane 8.752 44.10 Iso-Butane 0.779 58.12 n-Butane 2.583 58.12 Iso-Pentane 0.494 72.15 n-Pentane 0.566 72.15 Cyclohexane 0.087 86.18 Hexanes 0.255 86.18 Heptanes 0.107 100.20 Octanes 0.007 114.20 Nonanes 0.000 128.26 Decanes 0.000 142.28 Benzene 0.011 78.11 Toluene 0.004 92.14 Xylenes 0.000 106.17 Ethylbenzene 0.000 106.17 H2S 0.000 34.08 Water 0.000 18.02 Oxygen 0.000 32.00 Step 1: For each gas component, calculate Net Molecular Weight (MW): Net MW (lb/lb-mole) =Mole % of Component/100 x MW of Component Example using propane: Net MW = 8.7522/100 x 44.10 lb/lb-mole = 3.86 lb/lb-mole Step 2: Calculate the Mass of Each Gas Component Emitted Mass of Component = (Net MW of Component/Molar Volume) x Volume Emitted Molar Volume = 379.5 scf/lb-mole Volume Emitted = Recorded Data From Flow Meter Or Calculated in the Case of Pipeline Releases as Follows: Cross-Sectional Area x Length x (Pipeline Pressure + Atmospheric Pressure)/Atmospheric Pressure Example using propane and recorded data: Volume emitted = 572,000 scf Mass of Propane Emitted = (3.86 lb/lb-mole)/(379.5 scf/lb-mole) x 572,000 scf = 5,818 lb Example using propane and calculated area: Pipe Diameter,d = 12 inches Pipe Length, l = 165,470 feet Pipe Pressure, ppipe = 50 psig Atmospheric Pressure, patmos = 14.70 psia Volume = (Pi)(d2/4)(l)(( ppipe + patmos)/ patmos) = (3.141592)((12/12)^2/4))(165,470)((50 + 14.7)/14.7) = 572,000 scf Mass of Propane Emitted = (3.86 lb/lb-mole)/(379.5 scf/lb-mole) x 572,000 scf = 5,818 lb For venting episodes, this calculation is repeated for each gas component and the mass emission rate is transferred automatically to the U/M Form. Proceed to Step 3 for flaring episodes. Step 3: For flaring episodes, 98 percent destruction efficiency is used for Calculation of VOC emissions. Products of combustion are calculated in Steps 4 and 5. Example using propane: Mass of Propane Emitted = (1 - 0.98)(5,818 lb) = 116.36 lb This calculation is repeated for each gas component and the emission rate is transferred automatically to the U/M Form. Step 4: Calculate NOx and CO Emissions from Combustion. Products of combustion, namely NOx and CO are calculated using AP-42 emission factors for flares. Specifically, the factors are taken from AP-42 Table 13.5-1, 4/15. Example calculations: NOx Factor = 0.068 lb/mmbtu CO Factor = 0.31 lb/mmbtu Lower Heat Value of Gas = 1305 btu/scf (obtained from gas analysis) Mass Emission, lb = AP-42 Factor x LHV x Flared Volume NOx Emission = 0.068 lb/mmbtu x 1305 mmbtu/mmscf x 0.572 mmscf= 50.76 lb CO Emission = 0.31 lb/mmbtu x 1305 mmbtu/mmscf x 0.572 mmscf= 231.41 lb Step 5: Calculate SO2 Emissions from Combustion. SO2 emissions are calculated based on the H2S concentration in the gas stream to be flared. Assumes 100 percent conversion of H2S to SO2. Western's facilities are all in sweet gas service, therefore, H2S emissions are negligible for any assumed destruction efficiency. Example calculations: H2S Co nc entration = 0.5 ppm Gas Volume Flared = 572,000 scf Mass Emission =((Flared Volume)(H2S Fraction)/(H2S Ideal Gas Density))(MW SO2/MW H2S) =(572,000 scf)(.5ppm/1,000,000)/(11.14 lb/scf)((64.07lb SO2 /lb-mole)/(34.08 lb H2S /lb-mole)) = 0.05 lb SO2 = 276.19 lb | 01/28/2023 09:27 AM | 0 | 0 | 0
394609 | RN107847329 | WILDCAT GAS PLANT | FROM MIDLAND AIRPORT GO S TO I-20 ON I-20 GO W APPX 60 MI TO STATE HWY 115 GO N FOR APPX 15.5 MI TO FM 1232 NW APPX 5.5 MI TO HWY 302 GO W APPX 2.3 MI SITE IS ON S SIDE OF HWY 302 | WINKLER | 7 | 01/27/2023 19:21 | 01/27/2023 22:12 | EMISSIONS EVENT | Flare | FLR-1 | Decanes Plus | 0.01 |  |  | POUNDS | 0 |  | 161980 |  | Acid gas with residue quality fuel was flared when acid gas booster compressor C-6100 was manually shut down to change the oil filter. The differential pressure across the oil filters is verified by operations during their daily rounds. The differential pressure across the filters was normal prior to this event. Targa changed the oil filters during this event when the differential pressure across the oil filter reached 10 psig to prevent damage. This event could not have been prevented through better design, maintenance, or operations practices. Acid gas with residue quality fuel was routed to flare to protect personnel and equipment. | The oil filter was replaced. C-6100 was verified to be safe to operate and restarted. Normal operations resumed, and flaring ceased. | UPSET/MAINTENANCE EMISSION METHOD OF CALCULATION Targa Delaware LLC utilizes a Microsoft Excel Spreadsheet to calculate Upset/Maintenance Emissions. Up-to-Date representative gas analyses for each gas stream are maintained in the spreadsheet The following example calculations use the representative inlet gas analyses presented below. Component Mole % Molecular Weight Carbon Dioxide 0.038 44.01 Nitrogen 2.330 28.01 Methane 72.991 16.04 Ethane 10.999 30.07 Propane 8.752 44.10 Iso-Butane 0.779 58.12 n-Butane 2.583 58.12 Iso-Pentane 0.494 72.15 n-Pentane 0.566 72.15 Cyclohexane 0.087 86.18 Hexanes 0.255 86.18 Heptanes 0.107 100.20 Octanes 0.007 114.20 Nonanes 0.000 128.26 Decanes 0.000 142.28 Benzene 0.011 78.11 Toluene 0.004 92.14 Xylenes 0.000 106.17 Ethylbenzene 0.000 106.17 H2S 0.000 34.08 Water 0.000 18.02 Oxygen 0.000 32.00 Step 1: For each gas component, calculate Net Molecular Weight (MW): Net MW (lb/lb-mole) =Mole % of Component/100 x MW of Component Example using propane: Net MW = 8.7522/100 x 44.10 lb/lb-mole = 3.86 lb/lb-mole Step 2: Calculate the Mass of Each Gas Component Emitted Mass of Component = (Net MW of Component/Molar Volume) x Volume Emitted Molar Volume = 379.5 scf/lb-mole Volume Emitted = Recorded Data From Flow Meter Or Calculated in the Case of Pipeline Releases as Follows: Cross-Sectional Area x Length x (Pipeline Pressure + Atmospheric Pressure)/Atmospheric Pressure Example using propane and recorded data: Volume emitted = 572,000 scf Mass of Propane Emitted = (3.86 lb/lb-mole)/(379.5 scf/lb-mole) x 572,000 scf = 5,818 lb Example using propane and calculated area: Pipe Diameter,d = 12 inches Pipe Length, l = 165,470 feet Pipe Pressure, ppipe = 50 psig Atmospheric Pressure, patmos = 14.70 psia Volume = (Pi)(d2/4)(l)(( ppipe + patmos)/ patmos) = (3.141592)((12/12)^2/4))(165,470)((50 + 14.7)/14.7) = 572,000 scf Mass of Propane Emitted = (3.86 lb/lb-mole)/(379.5 scf/lb-mole) x 572,000 scf = 5,818 lb For venting episodes, this calculation is repeated for each gas component and the mass emission rate is transferred automatically to the U/M Form. Proceed to Step 3 for flaring episodes. Step 3: For flaring episodes, 98 percent destruction efficiency is used for Calculation of VOC emissions. Products of combustion are calculated in Steps 4 and 5. Example using propane: Mass of Propane Emitted = (1 - 0.98)(5,818 lb) = 116.36 lb This calculation is repeated for each gas component and the emission rate is transferred automatically to the U/M Form. Step 4: Calculate NOx and CO Emissions from Combustion. Products of combustion, namely NOx and CO are calculated using AP-42 emission factors for flares. Specifically, the factors are taken from AP-42 Table 13.5-1, 4/15. Example calculations: NOx Factor = 0.068 lb/mmbtu CO Factor = 0.31 lb/mmbtu Lower Heat Value of Gas = 1305 btu/scf (obtained from gas analysis) Mass Emission, lb = AP-42 Factor x LHV x Flared Volume NOx Emission = 0.068 lb/mmbtu x 1305 mmbtu/mmscf x 0.572 mmscf= 50.76 lb CO Emission = 0.31 lb/mmbtu x 1305 mmbtu/mmscf x 0.572 mmscf= 231.41 lb Step 5: Calculate SO2 Emissions from Combustion. SO2 emissions are calculated based on the H2S concentration in the gas stream to be flared. Assumes 100 percent conversion of H2S to SO2. Western's facilities are all in sweet gas service, therefore, H2S emissions are negligible for any assumed destruction efficiency. Example calculations: H2S Co nc entration = 0.5 ppm Gas Volume Flared = 572,000 scf Mass Emission =((Flared Volume)(H2S Fraction)/(H2S Ideal Gas Density))(MW SO2/MW H2S) =(572,000 scf)(.5ppm/1,000,000)/(11.14 lb/scf)((64.07lb SO2 /lb-mole)/(34.08 lb H2S /lb-mole)) = 0.05 lb SO2 = 276.19 lb | 01/28/2023 09:27 AM | 0 | 0 | 0
394609 | RN107847329 | WILDCAT GAS PLANT | FROM MIDLAND AIRPORT GO S TO I-20 ON I-20 GO W APPX 60 MI TO STATE HWY 115 GO N FOR APPX 15.5 MI TO FM 1232 NW APPX 5.5 MI TO HWY 302 GO W APPX 2.3 MI SITE IS ON S SIDE OF HWY 302 | WINKLER | 7 | 01/27/2023 19:21 | 01/27/2023 22:12 | EMISSIONS EVENT | Flare | FLR-1 | HEPTANE (OR N-) | 0.02 |  |  | POUNDS | 0 |  | 161980 |  | Acid gas with residue quality fuel was flared when acid gas booster compressor C-6100 was manually shut down to change the oil filter. The differential pressure across the oil filters is verified by operations during their daily rounds. The differential pressure across the filters was normal prior to this event. Targa changed the oil filters during this event when the differential pressure across the oil filter reached 10 psig to prevent damage. This event could not have been prevented through better design, maintenance, or operations practices. Acid gas with residue quality fuel was routed to flare to protect personnel and equipment. | The oil filter was replaced. C-6100 was verified to be safe to operate and restarted. Normal operations resumed, and flaring ceased. | UPSET/MAINTENANCE EMISSION METHOD OF CALCULATION Targa Delaware LLC utilizes a Microsoft Excel Spreadsheet to calculate Upset/Maintenance Emissions. Up-to-Date representative gas analyses for each gas stream are maintained in the spreadsheet The following example calculations use the representative inlet gas analyses presented below. Component Mole % Molecular Weight Carbon Dioxide 0.038 44.01 Nitrogen 2.330 28.01 Methane 72.991 16.04 Ethane 10.999 30.07 Propane 8.752 44.10 Iso-Butane 0.779 58.12 n-Butane 2.583 58.12 Iso-Pentane 0.494 72.15 n-Pentane 0.566 72.15 Cyclohexane 0.087 86.18 Hexanes 0.255 86.18 Heptanes 0.107 100.20 Octanes 0.007 114.20 Nonanes 0.000 128.26 Decanes 0.000 142.28 Benzene 0.011 78.11 Toluene 0.004 92.14 Xylenes 0.000 106.17 Ethylbenzene 0.000 106.17 H2S 0.000 34.08 Water 0.000 18.02 Oxygen 0.000 32.00 Step 1: For each gas component, calculate Net Molecular Weight (MW): Net MW (lb/lb-mole) =Mole % of Component/100 x MW of Component Example using propane: Net MW = 8.7522/100 x 44.10 lb/lb-mole = 3.86 lb/lb-mole Step 2: Calculate the Mass of Each Gas Component Emitted Mass of Component = (Net MW of Component/Molar Volume) x Volume Emitted Molar Volume = 379.5 scf/lb-mole Volume Emitted = Recorded Data From Flow Meter Or Calculated in the Case of Pipeline Releases as Follows: Cross-Sectional Area x Length x (Pipeline Pressure + Atmospheric Pressure)/Atmospheric Pressure Example using propane and recorded data: Volume emitted = 572,000 scf Mass of Propane Emitted = (3.86 lb/lb-mole)/(379.5 scf/lb-mole) x 572,000 scf = 5,818 lb Example using propane and calculated area: Pipe Diameter,d = 12 inches Pipe Length, l = 165,470 feet Pipe Pressure, ppipe = 50 psig Atmospheric Pressure, patmos = 14.70 psia Volume = (Pi)(d2/4)(l)(( ppipe + patmos)/ patmos) = (3.141592)((12/12)^2/4))(165,470)((50 + 14.7)/14.7) = 572,000 scf Mass of Propane Emitted = (3.86 lb/lb-mole)/(379.5 scf/lb-mole) x 572,000 scf = 5,818 lb For venting episodes, this calculation is repeated for each gas component and the mass emission rate is transferred automatically to the U/M Form. Proceed to Step 3 for flaring episodes. Step 3: For flaring episodes, 98 percent destruction efficiency is used for Calculation of VOC emissions. Products of combustion are calculated in Steps 4 and 5. Example using propane: Mass of Propane Emitted = (1 - 0.98)(5,818 lb) = 116.36 lb This calculation is repeated for each gas component and the emission rate is transferred automatically to the U/M Form. Step 4: Calculate NOx and CO Emissions from Combustion. Products of combustion, namely NOx and CO are calculated using AP-42 emission factors for flares. Specifically, the factors are taken from AP-42 Table 13.5-1, 4/15. Example calculations: NOx Factor = 0.068 lb/mmbtu CO Factor = 0.31 lb/mmbtu Lower Heat Value of Gas = 1305 btu/scf (obtained from gas analysis) Mass Emission, lb = AP-42 Factor x LHV x Flared Volume NOx Emission = 0.068 lb/mmbtu x 1305 mmbtu/mmscf x 0.572 mmscf= 50.76 lb CO Emission = 0.31 lb/mmbtu x 1305 mmbtu/mmscf x 0.572 mmscf= 231.41 lb Step 5: Calculate SO2 Emissions from Combustion. SO2 emissions are calculated based on the H2S concentration in the gas stream to be flared. Assumes 100 percent conversion of H2S to SO2. Western's facilities are all in sweet gas service, therefore, H2S emissions are negligible for any assumed destruction efficiency. Example calculations: H2S Co nc entration = 0.5 ppm Gas Volume Flared = 572,000 scf Mass Emission =((Flared Volume)(H2S Fraction)/(H2S Ideal Gas Density))(MW SO2/MW H2S) =(572,000 scf)(.5ppm/1,000,000)/(11.14 lb/scf)((64.07lb SO2 /lb-mole)/(34.08 lb H2S /lb-mole)) = 0.05 lb SO2 = 276.19 lb | 01/28/2023 09:27 AM | 0 | 0 | 0
394609 | RN107847329 | WILDCAT GAS PLANT | FROM MIDLAND AIRPORT GO S TO I-20 ON I-20 GO W APPX 60 MI TO STATE HWY 115 GO N FOR APPX 15.5 MI TO FM 1232 NW APPX 5.5 MI TO HWY 302 GO W APPX 2.3 MI SITE IS ON S SIDE OF HWY 302 | WINKLER | 7 | 01/27/2023 19:21 | 01/27/2023 22:12 | EMISSIONS EVENT | Flare | FLR-1 | Hexane | 0.02 |  |  | POUNDS | 0 |  | 161980 |  | Acid gas with residue quality fuel was flared when acid gas booster compressor C-6100 was manually shut down to change the oil filter. The differential pressure across the oil filters is verified by operations during their daily rounds. The differential pressure across the filters was normal prior to this event. Targa changed the oil filters during this event when the differential pressure across the oil filter reached 10 psig to prevent damage. This event could not have been prevented through better design, maintenance, or operations practices. Acid gas with residue quality fuel was routed to flare to protect personnel and equipment. | The oil filter was replaced. C-6100 was verified to be safe to operate and restarted. Normal operations resumed, and flaring ceased. | UPSET/MAINTENANCE EMISSION METHOD OF CALCULATION Targa Delaware LLC utilizes a Microsoft Excel Spreadsheet to calculate Upset/Maintenance Emissions. Up-to-Date representative gas analyses for each gas stream are maintained in the spreadsheet The following example calculations use the representative inlet gas analyses presented below. Component Mole % Molecular Weight Carbon Dioxide 0.038 44.01 Nitrogen 2.330 28.01 Methane 72.991 16.04 Ethane 10.999 30.07 Propane 8.752 44.10 Iso-Butane 0.779 58.12 n-Butane 2.583 58.12 Iso-Pentane 0.494 72.15 n-Pentane 0.566 72.15 Cyclohexane 0.087 86.18 Hexanes 0.255 86.18 Heptanes 0.107 100.20 Octanes 0.007 114.20 Nonanes 0.000 128.26 Decanes 0.000 142.28 Benzene 0.011 78.11 Toluene 0.004 92.14 Xylenes 0.000 106.17 Ethylbenzene 0.000 106.17 H2S 0.000 34.08 Water 0.000 18.02 Oxygen 0.000 32.00 Step 1: For each gas component, calculate Net Molecular Weight (MW): Net MW (lb/lb-mole) =Mole % of Component/100 x MW of Component Example using propane: Net MW = 8.7522/100 x 44.10 lb/lb-mole = 3.86 lb/lb-mole Step 2: Calculate the Mass of Each Gas Component Emitted Mass of Component = (Net MW of Component/Molar Volume) x Volume Emitted Molar Volume = 379.5 scf/lb-mole Volume Emitted = Recorded Data From Flow Meter Or Calculated in the Case of Pipeline Releases as Follows: Cross-Sectional Area x Length x (Pipeline Pressure + Atmospheric Pressure)/Atmospheric Pressure Example using propane and recorded data: Volume emitted = 572,000 scf Mass of Propane Emitted = (3.86 lb/lb-mole)/(379.5 scf/lb-mole) x 572,000 scf = 5,818 lb Example using propane and calculated area: Pipe Diameter,d = 12 inches Pipe Length, l = 165,470 feet Pipe Pressure, ppipe = 50 psig Atmospheric Pressure, patmos = 14.70 psia Volume = (Pi)(d2/4)(l)(( ppipe + patmos)/ patmos) = (3.141592)((12/12)^2/4))(165,470)((50 + 14.7)/14.7) = 572,000 scf Mass of Propane Emitted = (3.86 lb/lb-mole)/(379.5 scf/lb-mole) x 572,000 scf = 5,818 lb For venting episodes, this calculation is repeated for each gas component and the mass emission rate is transferred automatically to the U/M Form. Proceed to Step 3 for flaring episodes. Step 3: For flaring episodes, 98 percent destruction efficiency is used for Calculation of VOC emissions. Products of combustion are calculated in Steps 4 and 5. Example using propane: Mass of Propane Emitted = (1 - 0.98)(5,818 lb) = 116.36 lb This calculation is repeated for each gas component and the emission rate is transferred automatically to the U/M Form. Step 4: Calculate NOx and CO Emissions from Combustion. Products of combustion, namely NOx and CO are calculated using AP-42 emission factors for flares. Specifically, the factors are taken from AP-42 Table 13.5-1, 4/15. Example calculations: NOx Factor = 0.068 lb/mmbtu CO Factor = 0.31 lb/mmbtu Lower Heat Value of Gas = 1305 btu/scf (obtained from gas analysis) Mass Emission, lb = AP-42 Factor x LHV x Flared Volume NOx Emission = 0.068 lb/mmbtu x 1305 mmbtu/mmscf x 0.572 mmscf= 50.76 lb CO Emission = 0.31 lb/mmbtu x 1305 mmbtu/mmscf x 0.572 mmscf= 231.41 lb Step 5: Calculate SO2 Emissions from Combustion. SO2 emissions are calculated based on the H2S concentration in the gas stream to be flared. Assumes 100 percent conversion of H2S to SO2. Western's facilities are all in sweet gas service, therefore, H2S emissions are negligible for any assumed destruction efficiency. Example calculations: H2S Co nc entration = 0.5 ppm Gas Volume Flared = 572,000 scf Mass Emission =((Flared Volume)(H2S Fraction)/(H2S Ideal Gas Density))(MW SO2/MW H2S) =(572,000 scf)(.5ppm/1,000,000)/(11.14 lb/scf)((64.07lb SO2 /lb-mole)/(34.08 lb H2S /lb-mole)) = 0.05 lb SO2 = 276.19 lb | 01/28/2023 09:27 AM | 0 | 0 | 0
394609 | RN107847329 | WILDCAT GAS PLANT | FROM MIDLAND AIRPORT GO S TO I-20 ON I-20 GO W APPX 60 MI TO STATE HWY 115 GO N FOR APPX 15.5 MI TO FM 1232 NW APPX 5.5 MI TO HWY 302 GO W APPX 2.3 MI SITE IS ON S SIDE OF HWY 302 | WINKLER | 7 | 01/27/2023 19:21 | 01/27/2023 22:12 | EMISSIONS EVENT | Flare | FLR-1 | Hydrogen Sulfide | 12.52 |  |  | POUNDS | 0 |  | 161980 |  | Acid gas with residue quality fuel was flared when acid gas booster compressor C-6100 was manually shut down to change the oil filter. The differential pressure across the oil filters is verified by operations during their daily rounds. The differential pressure across the filters was normal prior to this event. Targa changed the oil filters during this event when the differential pressure across the oil filter reached 10 psig to prevent damage. This event could not have been prevented through better design, maintenance, or operations practices. Acid gas with residue quality fuel was routed to flare to protect personnel and equipment. | The oil filter was replaced. C-6100 was verified to be safe to operate and restarted. Normal operations resumed, and flaring ceased. | UPSET/MAINTENANCE EMISSION METHOD OF CALCULATION Targa Delaware LLC utilizes a Microsoft Excel Spreadsheet to calculate Upset/Maintenance Emissions. Up-to-Date representative gas analyses for each gas stream are maintained in the spreadsheet The following example calculations use the representative inlet gas analyses presented below. Component Mole % Molecular Weight Carbon Dioxide 0.038 44.01 Nitrogen 2.330 28.01 Methane 72.991 16.04 Ethane 10.999 30.07 Propane 8.752 44.10 Iso-Butane 0.779 58.12 n-Butane 2.583 58.12 Iso-Pentane 0.494 72.15 n-Pentane 0.566 72.15 Cyclohexane 0.087 86.18 Hexanes 0.255 86.18 Heptanes 0.107 100.20 Octanes 0.007 114.20 Nonanes 0.000 128.26 Decanes 0.000 142.28 Benzene 0.011 78.11 Toluene 0.004 92.14 Xylenes 0.000 106.17 Ethylbenzene 0.000 106.17 H2S 0.000 34.08 Water 0.000 18.02 Oxygen 0.000 32.00 Step 1: For each gas component, calculate Net Molecular Weight (MW): Net MW (lb/lb-mole) =Mole % of Component/100 x MW of Component Example using propane: Net MW = 8.7522/100 x 44.10 lb/lb-mole = 3.86 lb/lb-mole Step 2: Calculate the Mass of Each Gas Component Emitted Mass of Component = (Net MW of Component/Molar Volume) x Volume Emitted Molar Volume = 379.5 scf/lb-mole Volume Emitted = Recorded Data From Flow Meter Or Calculated in the Case of Pipeline Releases as Follows: Cross-Sectional Area x Length x (Pipeline Pressure + Atmospheric Pressure)/Atmospheric Pressure Example using propane and recorded data: Volume emitted = 572,000 scf Mass of Propane Emitted = (3.86 lb/lb-mole)/(379.5 scf/lb-mole) x 572,000 scf = 5,818 lb Example using propane and calculated area: Pipe Diameter,d = 12 inches Pipe Length, l = 165,470 feet Pipe Pressure, ppipe = 50 psig Atmospheric Pressure, patmos = 14.70 psia Volume = (Pi)(d2/4)(l)(( ppipe + patmos)/ patmos) = (3.141592)((12/12)^2/4))(165,470)((50 + 14.7)/14.7) = 572,000 scf Mass of Propane Emitted = (3.86 lb/lb-mole)/(379.5 scf/lb-mole) x 572,000 scf = 5,818 lb For venting episodes, this calculation is repeated for each gas component and the mass emission rate is transferred automatically to the U/M Form. Proceed to Step 3 for flaring episodes. Step 3: For flaring episodes, 98 percent destruction efficiency is used for Calculation of VOC emissions. Products of combustion are calculated in Steps 4 and 5. Example using propane: Mass of Propane Emitted = (1 - 0.98)(5,818 lb) = 116.36 lb This calculation is repeated for each gas component and the emission rate is transferred automatically to the U/M Form. Step 4: Calculate NOx and CO Emissions from Combustion. Products of combustion, namely NOx and CO are calculated using AP-42 emission factors for flares. Specifically, the factors are taken from AP-42 Table 13.5-1, 4/15. Example calculations: NOx Factor = 0.068 lb/mmbtu CO Factor = 0.31 lb/mmbtu Lower Heat Value of Gas = 1305 btu/scf (obtained from gas analysis) Mass Emission, lb = AP-42 Factor x LHV x Flared Volume NOx Emission = 0.068 lb/mmbtu x 1305 mmbtu/mmscf x 0.572 mmscf= 50.76 lb CO Emission = 0.31 lb/mmbtu x 1305 mmbtu/mmscf x 0.572 mmscf= 231.41 lb Step 5: Calculate SO2 Emissions from Combustion. SO2 emissions are calculated based on the H2S concentration in the gas stream to be flared. Assumes 100 percent conversion of H2S to SO2. Western's facilities are all in sweet gas service, therefore, H2S emissions are negligible for any assumed destruction efficiency. Example calculations: H2S Co nc entration = 0.5 ppm Gas Volume Flared = 572,000 scf Mass Emission =((Flared Volume)(H2S Fraction)/(H2S Ideal Gas Density))(MW SO2/MW H2S) =(572,000 scf)(.5ppm/1,000,000)/(11.14 lb/scf)((64.07lb SO2 /lb-mole)/(34.08 lb H2S /lb-mole)) = 0.05 lb SO2 = 276.19 lb | 01/28/2023 09:27 AM | 0 | 0 | 0
394609 | RN107847329 | WILDCAT GAS PLANT | FROM MIDLAND AIRPORT GO S TO I-20 ON I-20 GO W APPX 60 MI TO STATE HWY 115 GO N FOR APPX 15.5 MI TO FM 1232 NW APPX 5.5 MI TO HWY 302 GO W APPX 2.3 MI SITE IS ON S SIDE OF HWY 302 | WINKLER | 7 | 01/27/2023 19:21 | 01/27/2023 22:12 | EMISSIONS EVENT | Flare | FLR-1 | Nonane | 0.01 |  |  | POUNDS | 0 |  | 161980 |  | Acid gas with residue quality fuel was flared when acid gas booster compressor C-6100 was manually shut down to change the oil filter. The differential pressure across the oil filters is verified by operations during their daily rounds. The differential pressure across the filters was normal prior to this event. Targa changed the oil filters during this event when the differential pressure across the oil filter reached 10 psig to prevent damage. This event could not have been prevented through better design, maintenance, or operations practices. Acid gas with residue quality fuel was routed to flare to protect personnel and equipment. | The oil filter was replaced. C-6100 was verified to be safe to operate and restarted. Normal operations resumed, and flaring ceased. | UPSET/MAINTENANCE EMISSION METHOD OF CALCULATION Targa Delaware LLC utilizes a Microsoft Excel Spreadsheet to calculate Upset/Maintenance Emissions. Up-to-Date representative gas analyses for each gas stream are maintained in the spreadsheet The following example calculations use the representative inlet gas analyses presented below. Component Mole % Molecular Weight Carbon Dioxide 0.038 44.01 Nitrogen 2.330 28.01 Methane 72.991 16.04 Ethane 10.999 30.07 Propane 8.752 44.10 Iso-Butane 0.779 58.12 n-Butane 2.583 58.12 Iso-Pentane 0.494 72.15 n-Pentane 0.566 72.15 Cyclohexane 0.087 86.18 Hexanes 0.255 86.18 Heptanes 0.107 100.20 Octanes 0.007 114.20 Nonanes 0.000 128.26 Decanes 0.000 142.28 Benzene 0.011 78.11 Toluene 0.004 92.14 Xylenes 0.000 106.17 Ethylbenzene 0.000 106.17 H2S 0.000 34.08 Water 0.000 18.02 Oxygen 0.000 32.00 Step 1: For each gas component, calculate Net Molecular Weight (MW): Net MW (lb/lb-mole) =Mole % of Component/100 x MW of Component Example using propane: Net MW = 8.7522/100 x 44.10 lb/lb-mole = 3.86 lb/lb-mole Step 2: Calculate the Mass of Each Gas Component Emitted Mass of Component = (Net MW of Component/Molar Volume) x Volume Emitted Molar Volume = 379.5 scf/lb-mole Volume Emitted = Recorded Data From Flow Meter Or Calculated in the Case of Pipeline Releases as Follows: Cross-Sectional Area x Length x (Pipeline Pressure + Atmospheric Pressure)/Atmospheric Pressure Example using propane and recorded data: Volume emitted = 572,000 scf Mass of Propane Emitted = (3.86 lb/lb-mole)/(379.5 scf/lb-mole) x 572,000 scf = 5,818 lb Example using propane and calculated area: Pipe Diameter,d = 12 inches Pipe Length, l = 165,470 feet Pipe Pressure, ppipe = 50 psig Atmospheric Pressure, patmos = 14.70 psia Volume = (Pi)(d2/4)(l)(( ppipe + patmos)/ patmos) = (3.141592)((12/12)^2/4))(165,470)((50 + 14.7)/14.7) = 572,000 scf Mass of Propane Emitted = (3.86 lb/lb-mole)/(379.5 scf/lb-mole) x 572,000 scf = 5,818 lb For venting episodes, this calculation is repeated for each gas component and the mass emission rate is transferred automatically to the U/M Form. Proceed to Step 3 for flaring episodes. Step 3: For flaring episodes, 98 percent destruction efficiency is used for Calculation of VOC emissions. Products of combustion are calculated in Steps 4 and 5. Example using propane: Mass of Propane Emitted = (1 - 0.98)(5,818 lb) = 116.36 lb This calculation is repeated for each gas component and the emission rate is transferred automatically to the U/M Form. Step 4: Calculate NOx and CO Emissions from Combustion. Products of combustion, namely NOx and CO are calculated using AP-42 emission factors for flares. Specifically, the factors are taken from AP-42 Table 13.5-1, 4/15. Example calculations: NOx Factor = 0.068 lb/mmbtu CO Factor = 0.31 lb/mmbtu Lower Heat Value of Gas = 1305 btu/scf (obtained from gas analysis) Mass Emission, lb = AP-42 Factor x LHV x Flared Volume NOx Emission = 0.068 lb/mmbtu x 1305 mmbtu/mmscf x 0.572 mmscf= 50.76 lb CO Emission = 0.31 lb/mmbtu x 1305 mmbtu/mmscf x 0.572 mmscf= 231.41 lb Step 5: Calculate SO2 Emissions from Combustion. SO2 emissions are calculated based on the H2S concentration in the gas stream to be flared. Assumes 100 percent conversion of H2S to SO2. Western's facilities are all in sweet gas service, therefore, H2S emissions are negligible for any assumed destruction efficiency. Example calculations: H2S Co nc entration = 0.5 ppm Gas Volume Flared = 572,000 scf Mass Emission =((Flared Volume)(H2S Fraction)/(H2S Ideal Gas Density))(MW SO2/MW H2S) =(572,000 scf)(.5ppm/1,000,000)/(11.14 lb/scf)((64.07lb SO2 /lb-mole)/(34.08 lb H2S /lb-mole)) = 0.05 lb SO2 = 276.19 lb | 01/28/2023 09:27 AM | 0 | 0 | 0
394609 | RN107847329 | WILDCAT GAS PLANT | FROM MIDLAND AIRPORT GO S TO I-20 ON I-20 GO W APPX 60 MI TO STATE HWY 115 GO N FOR APPX 15.5 MI TO FM 1232 NW APPX 5.5 MI TO HWY 302 GO W APPX 2.3 MI SITE IS ON S SIDE OF HWY 302 | WINKLER | 7 | 01/27/2023 19:21 | 01/27/2023 22:12 | EMISSIONS EVENT | Flare | FLR-1 | Oxides of Nitrogen (NOx) | 52.72 |  |  | POUNDS | 0 |  | 161980 |  | Acid gas with residue quality fuel was flared when acid gas booster compressor C-6100 was manually shut down to change the oil filter. The differential pressure across the oil filters is verified by operations during their daily rounds. The differential pressure across the filters was normal prior to this event. Targa changed the oil filters during this event when the differential pressure across the oil filter reached 10 psig to prevent damage. This event could not have been prevented through better design, maintenance, or operations practices. Acid gas with residue quality fuel was routed to flare to protect personnel and equipment. | The oil filter was replaced. C-6100 was verified to be safe to operate and restarted. Normal operations resumed, and flaring ceased. | UPSET/MAINTENANCE EMISSION METHOD OF CALCULATION Targa Delaware LLC utilizes a Microsoft Excel Spreadsheet to calculate Upset/Maintenance Emissions. Up-to-Date representative gas analyses for each gas stream are maintained in the spreadsheet The following example calculations use the representative inlet gas analyses presented below. Component Mole % Molecular Weight Carbon Dioxide 0.038 44.01 Nitrogen 2.330 28.01 Methane 72.991 16.04 Ethane 10.999 30.07 Propane 8.752 44.10 Iso-Butane 0.779 58.12 n-Butane 2.583 58.12 Iso-Pentane 0.494 72.15 n-Pentane 0.566 72.15 Cyclohexane 0.087 86.18 Hexanes 0.255 86.18 Heptanes 0.107 100.20 Octanes 0.007 114.20 Nonanes 0.000 128.26 Decanes 0.000 142.28 Benzene 0.011 78.11 Toluene 0.004 92.14 Xylenes 0.000 106.17 Ethylbenzene 0.000 106.17 H2S 0.000 34.08 Water 0.000 18.02 Oxygen 0.000 32.00 Step 1: For each gas component, calculate Net Molecular Weight (MW): Net MW (lb/lb-mole) =Mole % of Component/100 x MW of Component Example using propane: Net MW = 8.7522/100 x 44.10 lb/lb-mole = 3.86 lb/lb-mole Step 2: Calculate the Mass of Each Gas Component Emitted Mass of Component = (Net MW of Component/Molar Volume) x Volume Emitted Molar Volume = 379.5 scf/lb-mole Volume Emitted = Recorded Data From Flow Meter Or Calculated in the Case of Pipeline Releases as Follows: Cross-Sectional Area x Length x (Pipeline Pressure + Atmospheric Pressure)/Atmospheric Pressure Example using propane and recorded data: Volume emitted = 572,000 scf Mass of Propane Emitted = (3.86 lb/lb-mole)/(379.5 scf/lb-mole) x 572,000 scf = 5,818 lb Example using propane and calculated area: Pipe Diameter,d = 12 inches Pipe Length, l = 165,470 feet Pipe Pressure, ppipe = 50 psig Atmospheric Pressure, patmos = 14.70 psia Volume = (Pi)(d2/4)(l)(( ppipe + patmos)/ patmos) = (3.141592)((12/12)^2/4))(165,470)((50 + 14.7)/14.7) = 572,000 scf Mass of Propane Emitted = (3.86 lb/lb-mole)/(379.5 scf/lb-mole) x 572,000 scf = 5,818 lb For venting episodes, this calculation is repeated for each gas component and the mass emission rate is transferred automatically to the U/M Form. Proceed to Step 3 for flaring episodes. Step 3: For flaring episodes, 98 percent destruction efficiency is used for Calculation of VOC emissions. Products of combustion are calculated in Steps 4 and 5. Example using propane: Mass of Propane Emitted = (1 - 0.98)(5,818 lb) = 116.36 lb This calculation is repeated for each gas component and the emission rate is transferred automatically to the U/M Form. Step 4: Calculate NOx and CO Emissions from Combustion. Products of combustion, namely NOx and CO are calculated using AP-42 emission factors for flares. Specifically, the factors are taken from AP-42 Table 13.5-1, 4/15. Example calculations: NOx Factor = 0.068 lb/mmbtu CO Factor = 0.31 lb/mmbtu Lower Heat Value of Gas = 1305 btu/scf (obtained from gas analysis) Mass Emission, lb = AP-42 Factor x LHV x Flared Volume NOx Emission = 0.068 lb/mmbtu x 1305 mmbtu/mmscf x 0.572 mmscf= 50.76 lb CO Emission = 0.31 lb/mmbtu x 1305 mmbtu/mmscf x 0.572 mmscf= 231.41 lb Step 5: Calculate SO2 Emissions from Combustion. SO2 emissions are calculated based on the H2S concentration in the gas stream to be flared. Assumes 100 percent conversion of H2S to SO2. Western's facilities are all in sweet gas service, therefore, H2S emissions are negligible for any assumed destruction efficiency. Example calculations: H2S Co nc entration = 0.5 ppm Gas Volume Flared = 572,000 scf Mass Emission =((Flared Volume)(H2S Fraction)/(H2S Ideal Gas Density))(MW SO2/MW H2S) =(572,000 scf)(.5ppm/1,000,000)/(11.14 lb/scf)((64.07lb SO2 /lb-mole)/(34.08 lb H2S /lb-mole)) = 0.05 lb SO2 = 276.19 lb | 01/28/2023 09:27 AM | 0 | 0 | 0
394609 | RN107847329 | WILDCAT GAS PLANT | FROM MIDLAND AIRPORT GO S TO I-20 ON I-20 GO W APPX 60 MI TO STATE HWY 115 GO N FOR APPX 15.5 MI TO FM 1232 NW APPX 5.5 MI TO HWY 302 GO W APPX 2.3 MI SITE IS ON S SIDE OF HWY 302 | WINKLER | 7 | 01/27/2023 19:21 | 01/27/2023 22:12 | EMISSIONS EVENT | Flare | FLR-1 | Pentane | 0.02 |  |  | POUNDS | 0 |  | 161980 |  | Acid gas with residue quality fuel was flared when acid gas booster compressor C-6100 was manually shut down to change the oil filter. The differential pressure across the oil filters is verified by operations during their daily rounds. The differential pressure across the filters was normal prior to this event. Targa changed the oil filters during this event when the differential pressure across the oil filter reached 10 psig to prevent damage. This event could not have been prevented through better design, maintenance, or operations practices. Acid gas with residue quality fuel was routed to flare to protect personnel and equipment. | The oil filter was replaced. C-6100 was verified to be safe to operate and restarted. Normal operations resumed, and flaring ceased. | UPSET/MAINTENANCE EMISSION METHOD OF CALCULATION Targa Delaware LLC utilizes a Microsoft Excel Spreadsheet to calculate Upset/Maintenance Emissions. Up-to-Date representative gas analyses for each gas stream are maintained in the spreadsheet The following example calculations use the representative inlet gas analyses presented below. Component Mole % Molecular Weight Carbon Dioxide 0.038 44.01 Nitrogen 2.330 28.01 Methane 72.991 16.04 Ethane 10.999 30.07 Propane 8.752 44.10 Iso-Butane 0.779 58.12 n-Butane 2.583 58.12 Iso-Pentane 0.494 72.15 n-Pentane 0.566 72.15 Cyclohexane 0.087 86.18 Hexanes 0.255 86.18 Heptanes 0.107 100.20 Octanes 0.007 114.20 Nonanes 0.000 128.26 Decanes 0.000 142.28 Benzene 0.011 78.11 Toluene 0.004 92.14 Xylenes 0.000 106.17 Ethylbenzene 0.000 106.17 H2S 0.000 34.08 Water 0.000 18.02 Oxygen 0.000 32.00 Step 1: For each gas component, calculate Net Molecular Weight (MW): Net MW (lb/lb-mole) =Mole % of Component/100 x MW of Component Example using propane: Net MW = 8.7522/100 x 44.10 lb/lb-mole = 3.86 lb/lb-mole Step 2: Calculate the Mass of Each Gas Component Emitted Mass of Component = (Net MW of Component/Molar Volume) x Volume Emitted Molar Volume = 379.5 scf/lb-mole Volume Emitted = Recorded Data From Flow Meter Or Calculated in the Case of Pipeline Releases as Follows: Cross-Sectional Area x Length x (Pipeline Pressure + Atmospheric Pressure)/Atmospheric Pressure Example using propane and recorded data: Volume emitted = 572,000 scf Mass of Propane Emitted = (3.86 lb/lb-mole)/(379.5 scf/lb-mole) x 572,000 scf = 5,818 lb Example using propane and calculated area: Pipe Diameter,d = 12 inches Pipe Length, l = 165,470 feet Pipe Pressure, ppipe = 50 psig Atmospheric Pressure, patmos = 14.70 psia Volume = (Pi)(d2/4)(l)(( ppipe + patmos)/ patmos) = (3.141592)((12/12)^2/4))(165,470)((50 + 14.7)/14.7) = 572,000 scf Mass of Propane Emitted = (3.86 lb/lb-mole)/(379.5 scf/lb-mole) x 572,000 scf = 5,818 lb For venting episodes, this calculation is repeated for each gas component and the mass emission rate is transferred automatically to the U/M Form. Proceed to Step 3 for flaring episodes. Step 3: For flaring episodes, 98 percent destruction efficiency is used for Calculation of VOC emissions. Products of combustion are calculated in Steps 4 and 5. Example using propane: Mass of Propane Emitted = (1 - 0.98)(5,818 lb) = 116.36 lb This calculation is repeated for each gas component and the emission rate is transferred automatically to the U/M Form. Step 4: Calculate NOx and CO Emissions from Combustion. Products of combustion, namely NOx and CO are calculated using AP-42 emission factors for flares. Specifically, the factors are taken from AP-42 Table 13.5-1, 4/15. Example calculations: NOx Factor = 0.068 lb/mmbtu CO Factor = 0.31 lb/mmbtu Lower Heat Value of Gas = 1305 btu/scf (obtained from gas analysis) Mass Emission, lb = AP-42 Factor x LHV x Flared Volume NOx Emission = 0.068 lb/mmbtu x 1305 mmbtu/mmscf x 0.572 mmscf= 50.76 lb CO Emission = 0.31 lb/mmbtu x 1305 mmbtu/mmscf x 0.572 mmscf= 231.41 lb Step 5: Calculate SO2 Emissions from Combustion. SO2 emissions are calculated based on the H2S concentration in the gas stream to be flared. Assumes 100 percent conversion of H2S to SO2. Western's facilities are all in sweet gas service, therefore, H2S emissions are negligible for any assumed destruction efficiency. Example calculations: H2S Co nc entration = 0.5 ppm Gas Volume Flared = 572,000 scf Mass Emission =((Flared Volume)(H2S Fraction)/(H2S Ideal Gas Density))(MW SO2/MW H2S) =(572,000 scf)(.5ppm/1,000,000)/(11.14 lb/scf)((64.07lb SO2 /lb-mole)/(34.08 lb H2S /lb-mole)) = 0.05 lb SO2 = 276.19 lb | 01/28/2023 09:27 AM | 0 | 0 | 0
394609 | RN107847329 | WILDCAT GAS PLANT | FROM MIDLAND AIRPORT GO S TO I-20 ON I-20 GO W APPX 60 MI TO STATE HWY 115 GO N FOR APPX 15.5 MI TO FM 1232 NW APPX 5.5 MI TO HWY 302 GO W APPX 2.3 MI SITE IS ON S SIDE OF HWY 302 | WINKLER | 7 | 01/27/2023 19:21 | 01/27/2023 22:12 | EMISSIONS EVENT | Flare | FLR-1 | Propane | 0.54 |  |  | POUNDS | 0 |  | 161980 |  | Acid gas with residue quality fuel was flared when acid gas booster compressor C-6100 was manually shut down to change the oil filter. The differential pressure across the oil filters is verified by operations during their daily rounds. The differential pressure across the filters was normal prior to this event. Targa changed the oil filters during this event when the differential pressure across the oil filter reached 10 psig to prevent damage. This event could not have been prevented through better design, maintenance, or operations practices. Acid gas with residue quality fuel was routed to flare to protect personnel and equipment. | The oil filter was replaced. C-6100 was verified to be safe to operate and restarted. Normal operations resumed, and flaring ceased. | UPSET/MAINTENANCE EMISSION METHOD OF CALCULATION Targa Delaware LLC utilizes a Microsoft Excel Spreadsheet to calculate Upset/Maintenance Emissions. Up-to-Date representative gas analyses for each gas stream are maintained in the spreadsheet The following example calculations use the representative inlet gas analyses presented below. Component Mole % Molecular Weight Carbon Dioxide 0.038 44.01 Nitrogen 2.330 28.01 Methane 72.991 16.04 Ethane 10.999 30.07 Propane 8.752 44.10 Iso-Butane 0.779 58.12 n-Butane 2.583 58.12 Iso-Pentane 0.494 72.15 n-Pentane 0.566 72.15 Cyclohexane 0.087 86.18 Hexanes 0.255 86.18 Heptanes 0.107 100.20 Octanes 0.007 114.20 Nonanes 0.000 128.26 Decanes 0.000 142.28 Benzene 0.011 78.11 Toluene 0.004 92.14 Xylenes 0.000 106.17 Ethylbenzene 0.000 106.17 H2S 0.000 34.08 Water 0.000 18.02 Oxygen 0.000 32.00 Step 1: For each gas component, calculate Net Molecular Weight (MW): Net MW (lb/lb-mole) =Mole % of Component/100 x MW of Component Example using propane: Net MW = 8.7522/100 x 44.10 lb/lb-mole = 3.86 lb/lb-mole Step 2: Calculate the Mass of Each Gas Component Emitted Mass of Component = (Net MW of Component/Molar Volume) x Volume Emitted Molar Volume = 379.5 scf/lb-mole Volume Emitted = Recorded Data From Flow Meter Or Calculated in the Case of Pipeline Releases as Follows: Cross-Sectional Area x Length x (Pipeline Pressure + Atmospheric Pressure)/Atmospheric Pressure Example using propane and recorded data: Volume emitted = 572,000 scf Mass of Propane Emitted = (3.86 lb/lb-mole)/(379.5 scf/lb-mole) x 572,000 scf = 5,818 lb Example using propane and calculated area: Pipe Diameter,d = 12 inches Pipe Length, l = 165,470 feet Pipe Pressure, ppipe = 50 psig Atmospheric Pressure, patmos = 14.70 psia Volume = (Pi)(d2/4)(l)(( ppipe + patmos)/ patmos) = (3.141592)((12/12)^2/4))(165,470)((50 + 14.7)/14.7) = 572,000 scf Mass of Propane Emitted = (3.86 lb/lb-mole)/(379.5 scf/lb-mole) x 572,000 scf = 5,818 lb For venting episodes, this calculation is repeated for each gas component and the mass emission rate is transferred automatically to the U/M Form. Proceed to Step 3 for flaring episodes. Step 3: For flaring episodes, 98 percent destruction efficiency is used for Calculation of VOC emissions. Products of combustion are calculated in Steps 4 and 5. Example using propane: Mass of Propane Emitted = (1 - 0.98)(5,818 lb) = 116.36 lb This calculation is repeated for each gas component and the emission rate is transferred automatically to the U/M Form. Step 4: Calculate NOx and CO Emissions from Combustion. Products of combustion, namely NOx and CO are calculated using AP-42 emission factors for flares. Specifically, the factors are taken from AP-42 Table 13.5-1, 4/15. Example calculations: NOx Factor = 0.068 lb/mmbtu CO Factor = 0.31 lb/mmbtu Lower Heat Value of Gas = 1305 btu/scf (obtained from gas analysis) Mass Emission, lb = AP-42 Factor x LHV x Flared Volume NOx Emission = 0.068 lb/mmbtu x 1305 mmbtu/mmscf x 0.572 mmscf= 50.76 lb CO Emission = 0.31 lb/mmbtu x 1305 mmbtu/mmscf x 0.572 mmscf= 231.41 lb Step 5: Calculate SO2 Emissions from Combustion. SO2 emissions are calculated based on the H2S concentration in the gas stream to be flared. Assumes 100 percent conversion of H2S to SO2. Western's facilities are all in sweet gas service, therefore, H2S emissions are negligible for any assumed destruction efficiency. Example calculations: H2S Co nc entration = 0.5 ppm Gas Volume Flared = 572,000 scf Mass Emission =((Flared Volume)(H2S Fraction)/(H2S Ideal Gas Density))(MW SO2/MW H2S) =(572,000 scf)(.5ppm/1,000,000)/(11.14 lb/scf)((64.07lb SO2 /lb-mole)/(34.08 lb H2S /lb-mole)) = 0.05 lb SO2 = 276.19 lb | 01/28/2023 09:27 AM | 0 | 0 | 0
394609 | RN107847329 | WILDCAT GAS PLANT | FROM MIDLAND AIRPORT GO S TO I-20 ON I-20 GO W APPX 60 MI TO STATE HWY 115 GO N FOR APPX 15.5 MI TO FM 1232 NW APPX 5.5 MI TO HWY 302 GO W APPX 2.3 MI SITE IS ON S SIDE OF HWY 302 | WINKLER | 7 | 01/27/2023 19:21 | 01/27/2023 22:12 | EMISSIONS EVENT | Flare | FLR-1 | Sulfur dioxide | 1152.98 |  |  | POUNDS | 0 |  | 161980 |  | Acid gas with residue quality fuel was flared when acid gas booster compressor C-6100 was manually shut down to change the oil filter. The differential pressure across the oil filters is verified by operations during their daily rounds. The differential pressure across the filters was normal prior to this event. Targa changed the oil filters during this event when the differential pressure across the oil filter reached 10 psig to prevent damage. This event could not have been prevented through better design, maintenance, or operations practices. Acid gas with residue quality fuel was routed to flare to protect personnel and equipment. | The oil filter was replaced. C-6100 was verified to be safe to operate and restarted. Normal operations resumed, and flaring ceased. | UPSET/MAINTENANCE EMISSION METHOD OF CALCULATION Targa Delaware LLC utilizes a Microsoft Excel Spreadsheet to calculate Upset/Maintenance Emissions. Up-to-Date representative gas analyses for each gas stream are maintained in the spreadsheet The following example calculations use the representative inlet gas analyses presented below. Component Mole % Molecular Weight Carbon Dioxide 0.038 44.01 Nitrogen 2.330 28.01 Methane 72.991 16.04 Ethane 10.999 30.07 Propane 8.752 44.10 Iso-Butane 0.779 58.12 n-Butane 2.583 58.12 Iso-Pentane 0.494 72.15 n-Pentane 0.566 72.15 Cyclohexane 0.087 86.18 Hexanes 0.255 86.18 Heptanes 0.107 100.20 Octanes 0.007 114.20 Nonanes 0.000 128.26 Decanes 0.000 142.28 Benzene 0.011 78.11 Toluene 0.004 92.14 Xylenes 0.000 106.17 Ethylbenzene 0.000 106.17 H2S 0.000 34.08 Water 0.000 18.02 Oxygen 0.000 32.00 Step 1: For each gas component, calculate Net Molecular Weight (MW): Net MW (lb/lb-mole) =Mole % of Component/100 x MW of Component Example using propane: Net MW = 8.7522/100 x 44.10 lb/lb-mole = 3.86 lb/lb-mole Step 2: Calculate the Mass of Each Gas Component Emitted Mass of Component = (Net MW of Component/Molar Volume) x Volume Emitted Molar Volume = 379.5 scf/lb-mole Volume Emitted = Recorded Data From Flow Meter Or Calculated in the Case of Pipeline Releases as Follows: Cross-Sectional Area x Length x (Pipeline Pressure + Atmospheric Pressure)/Atmospheric Pressure Example using propane and recorded data: Volume emitted = 572,000 scf Mass of Propane Emitted = (3.86 lb/lb-mole)/(379.5 scf/lb-mole) x 572,000 scf = 5,818 lb Example using propane and calculated area: Pipe Diameter,d = 12 inches Pipe Length, l = 165,470 feet Pipe Pressure, ppipe = 50 psig Atmospheric Pressure, patmos = 14.70 psia Volume = (Pi)(d2/4)(l)(( ppipe + patmos)/ patmos) = (3.141592)((12/12)^2/4))(165,470)((50 + 14.7)/14.7) = 572,000 scf Mass of Propane Emitted = (3.86 lb/lb-mole)/(379.5 scf/lb-mole) x 572,000 scf = 5,818 lb For venting episodes, this calculation is repeated for each gas component and the mass emission rate is transferred automatically to the U/M Form. Proceed to Step 3 for flaring episodes. Step 3: For flaring episodes, 98 percent destruction efficiency is used for Calculation of VOC emissions. Products of combustion are calculated in Steps 4 and 5. Example using propane: Mass of Propane Emitted = (1 - 0.98)(5,818 lb) = 116.36 lb This calculation is repeated for each gas component and the emission rate is transferred automatically to the U/M Form. Step 4: Calculate NOx and CO Emissions from Combustion. Products of combustion, namely NOx and CO are calculated using AP-42 emission factors for flares. Specifically, the factors are taken from AP-42 Table 13.5-1, 4/15. Example calculations: NOx Factor = 0.068 lb/mmbtu CO Factor = 0.31 lb/mmbtu Lower Heat Value of Gas = 1305 btu/scf (obtained from gas analysis) Mass Emission, lb = AP-42 Factor x LHV x Flared Volume NOx Emission = 0.068 lb/mmbtu x 1305 mmbtu/mmscf x 0.572 mmscf= 50.76 lb CO Emission = 0.31 lb/mmbtu x 1305 mmbtu/mmscf x 0.572 mmscf= 231.41 lb Step 5: Calculate SO2 Emissions from Combustion. SO2 emissions are calculated based on the H2S concentration in the gas stream to be flared. Assumes 100 percent conversion of H2S to SO2. Western's facilities are all in sweet gas service, therefore, H2S emissions are negligible for any assumed destruction efficiency. Example calculations: H2S Co nc entration = 0.5 ppm Gas Volume Flared = 572,000 scf Mass Emission =((Flared Volume)(H2S Fraction)/(H2S Ideal Gas Density))(MW SO2/MW H2S) =(572,000 scf)(.5ppm/1,000,000)/(11.14 lb/scf)((64.07lb SO2 /lb-mole)/(34.08 lb H2S /lb-mole)) = 0.05 lb SO2 = 276.19 lb | 01/28/2023 09:27 AM | 0 | 0 | 0
394609 | RN107847329 | WILDCAT GAS PLANT | FROM MIDLAND AIRPORT GO S TO I-20 ON I-20 GO W APPX 60 MI TO STATE HWY 115 GO N FOR APPX 15.5 MI TO FM 1232 NW APPX 5.5 MI TO HWY 302 GO W APPX 2.3 MI SITE IS ON S SIDE OF HWY 302 | WINKLER | 7 | 01/27/2023 19:21 | 01/27/2023 22:12 | EMISSIONS EVENT | Flare | FLR-1 | Toluene | 0.05 |  |  | POUNDS | 0 |  | 161980 |  | Acid gas with residue quality fuel was flared when acid gas booster compressor C-6100 was manually shut down to change the oil filter. The differential pressure across the oil filters is verified by operations during their daily rounds. The differential pressure across the filters was normal prior to this event. Targa changed the oil filters during this event when the differential pressure across the oil filter reached 10 psig to prevent damage. This event could not have been prevented through better design, maintenance, or operations practices. Acid gas with residue quality fuel was routed to flare to protect personnel and equipment. | The oil filter was replaced. C-6100 was verified to be safe to operate and restarted. Normal operations resumed, and flaring ceased. | UPSET/MAINTENANCE EMISSION METHOD OF CALCULATION Targa Delaware LLC utilizes a Microsoft Excel Spreadsheet to calculate Upset/Maintenance Emissions. Up-to-Date representative gas analyses for each gas stream are maintained in the spreadsheet The following example calculations use the representative inlet gas analyses presented below. Component Mole % Molecular Weight Carbon Dioxide 0.038 44.01 Nitrogen 2.330 28.01 Methane 72.991 16.04 Ethane 10.999 30.07 Propane 8.752 44.10 Iso-Butane 0.779 58.12 n-Butane 2.583 58.12 Iso-Pentane 0.494 72.15 n-Pentane 0.566 72.15 Cyclohexane 0.087 86.18 Hexanes 0.255 86.18 Heptanes 0.107 100.20 Octanes 0.007 114.20 Nonanes 0.000 128.26 Decanes 0.000 142.28 Benzene 0.011 78.11 Toluene 0.004 92.14 Xylenes 0.000 106.17 Ethylbenzene 0.000 106.17 H2S 0.000 34.08 Water 0.000 18.02 Oxygen 0.000 32.00 Step 1: For each gas component, calculate Net Molecular Weight (MW): Net MW (lb/lb-mole) =Mole % of Component/100 x MW of Component Example using propane: Net MW = 8.7522/100 x 44.10 lb/lb-mole = 3.86 lb/lb-mole Step 2: Calculate the Mass of Each Gas Component Emitted Mass of Component = (Net MW of Component/Molar Volume) x Volume Emitted Molar Volume = 379.5 scf/lb-mole Volume Emitted = Recorded Data From Flow Meter Or Calculated in the Case of Pipeline Releases as Follows: Cross-Sectional Area x Length x (Pipeline Pressure + Atmospheric Pressure)/Atmospheric Pressure Example using propane and recorded data: Volume emitted = 572,000 scf Mass of Propane Emitted = (3.86 lb/lb-mole)/(379.5 scf/lb-mole) x 572,000 scf = 5,818 lb Example using propane and calculated area: Pipe Diameter,d = 12 inches Pipe Length, l = 165,470 feet Pipe Pressure, ppipe = 50 psig Atmospheric Pressure, patmos = 14.70 psia Volume = (Pi)(d2/4)(l)(( ppipe + patmos)/ patmos) = (3.141592)((12/12)^2/4))(165,470)((50 + 14.7)/14.7) = 572,000 scf Mass of Propane Emitted = (3.86 lb/lb-mole)/(379.5 scf/lb-mole) x 572,000 scf = 5,818 lb For venting episodes, this calculation is repeated for each gas component and the mass emission rate is transferred automatically to the U/M Form. Proceed to Step 3 for flaring episodes. Step 3: For flaring episodes, 98 percent destruction efficiency is used for Calculation of VOC emissions. Products of combustion are calculated in Steps 4 and 5. Example using propane: Mass of Propane Emitted = (1 - 0.98)(5,818 lb) = 116.36 lb This calculation is repeated for each gas component and the emission rate is transferred automatically to the U/M Form. Step 4: Calculate NOx and CO Emissions from Combustion. Products of combustion, namely NOx and CO are calculated using AP-42 emission factors for flares. Specifically, the factors are taken from AP-42 Table 13.5-1, 4/15. Example calculations: NOx Factor = 0.068 lb/mmbtu CO Factor = 0.31 lb/mmbtu Lower Heat Value of Gas = 1305 btu/scf (obtained from gas analysis) Mass Emission, lb = AP-42 Factor x LHV x Flared Volume NOx Emission = 0.068 lb/mmbtu x 1305 mmbtu/mmscf x 0.572 mmscf= 50.76 lb CO Emission = 0.31 lb/mmbtu x 1305 mmbtu/mmscf x 0.572 mmscf= 231.41 lb Step 5: Calculate SO2 Emissions from Combustion. SO2 emissions are calculated based on the H2S concentration in the gas stream to be flared. Assumes 100 percent conversion of H2S to SO2. Western's facilities are all in sweet gas service, therefore, H2S emissions are negligible for any assumed destruction efficiency. Example calculations: H2S Co nc entration = 0.5 ppm Gas Volume Flared = 572,000 scf Mass Emission =((Flared Volume)(H2S Fraction)/(H2S Ideal Gas Density))(MW SO2/MW H2S) =(572,000 scf)(.5ppm/1,000,000)/(11.14 lb/scf)((64.07lb SO2 /lb-mole)/(34.08 lb H2S /lb-mole)) = 0.05 lb SO2 = 276.19 lb | 01/28/2023 09:27 AM | 0 | 0 | 0
394609 | RN107847329 | WILDCAT GAS PLANT | FROM MIDLAND AIRPORT GO S TO I-20 ON I-20 GO W APPX 60 MI TO STATE HWY 115 GO N FOR APPX 15.5 MI TO FM 1232 NW APPX 5.5 MI TO HWY 302 GO W APPX 2.3 MI SITE IS ON S SIDE OF HWY 302 | WINKLER | 7 | 01/27/2023 19:21 | 01/27/2023 22:12 | EMISSIONS EVENT | Flare | FLR-1 | Xylene | 0.01 |  |  | POUNDS | 0 |  | 161980 |  | Acid gas with residue quality fuel was flared when acid gas booster compressor C-6100 was manually shut down to change the oil filter. The differential pressure across the oil filters is verified by operations during their daily rounds. The differential pressure across the filters was normal prior to this event. Targa changed the oil filters during this event when the differential pressure across the oil filter reached 10 psig to prevent damage. This event could not have been prevented through better design, maintenance, or operations practices. Acid gas with residue quality fuel was routed to flare to protect personnel and equipment. | The oil filter was replaced. C-6100 was verified to be safe to operate and restarted. Normal operations resumed, and flaring ceased. | UPSET/MAINTENANCE EMISSION METHOD OF CALCULATION Targa Delaware LLC utilizes a Microsoft Excel Spreadsheet to calculate Upset/Maintenance Emissions. Up-to-Date representative gas analyses for each gas stream are maintained in the spreadsheet The following example calculations use the representative inlet gas analyses presented below. Component Mole % Molecular Weight Carbon Dioxide 0.038 44.01 Nitrogen 2.330 28.01 Methane 72.991 16.04 Ethane 10.999 30.07 Propane 8.752 44.10 Iso-Butane 0.779 58.12 n-Butane 2.583 58.12 Iso-Pentane 0.494 72.15 n-Pentane 0.566 72.15 Cyclohexane 0.087 86.18 Hexanes 0.255 86.18 Heptanes 0.107 100.20 Octanes 0.007 114.20 Nonanes 0.000 128.26 Decanes 0.000 142.28 Benzene 0.011 78.11 Toluene 0.004 92.14 Xylenes 0.000 106.17 Ethylbenzene 0.000 106.17 H2S 0.000 34.08 Water 0.000 18.02 Oxygen 0.000 32.00 Step 1: For each gas component, calculate Net Molecular Weight (MW): Net MW (lb/lb-mole) =Mole % of Component/100 x MW of Component Example using propane: Net MW = 8.7522/100 x 44.10 lb/lb-mole = 3.86 lb/lb-mole Step 2: Calculate the Mass of Each Gas Component Emitted Mass of Component = (Net MW of Component/Molar Volume) x Volume Emitted Molar Volume = 379.5 scf/lb-mole Volume Emitted = Recorded Data From Flow Meter Or Calculated in the Case of Pipeline Releases as Follows: Cross-Sectional Area x Length x (Pipeline Pressure + Atmospheric Pressure)/Atmospheric Pressure Example using propane and recorded data: Volume emitted = 572,000 scf Mass of Propane Emitted = (3.86 lb/lb-mole)/(379.5 scf/lb-mole) x 572,000 scf = 5,818 lb Example using propane and calculated area: Pipe Diameter,d = 12 inches Pipe Length, l = 165,470 feet Pipe Pressure, ppipe = 50 psig Atmospheric Pressure, patmos = 14.70 psia Volume = (Pi)(d2/4)(l)(( ppipe + patmos)/ patmos) = (3.141592)((12/12)^2/4))(165,470)((50 + 14.7)/14.7) = 572,000 scf Mass of Propane Emitted = (3.86 lb/lb-mole)/(379.5 scf/lb-mole) x 572,000 scf = 5,818 lb For venting episodes, this calculation is repeated for each gas component and the mass emission rate is transferred automatically to the U/M Form. Proceed to Step 3 for flaring episodes. Step 3: For flaring episodes, 98 percent destruction efficiency is used for Calculation of VOC emissions. Products of combustion are calculated in Steps 4 and 5. Example using propane: Mass of Propane Emitted = (1 - 0.98)(5,818 lb) = 116.36 lb This calculation is repeated for each gas component and the emission rate is transferred automatically to the U/M Form. Step 4: Calculate NOx and CO Emissions from Combustion. Products of combustion, namely NOx and CO are calculated using AP-42 emission factors for flares. Specifically, the factors are taken from AP-42 Table 13.5-1, 4/15. Example calculations: NOx Factor = 0.068 lb/mmbtu CO Factor = 0.31 lb/mmbtu Lower Heat Value of Gas = 1305 btu/scf (obtained from gas analysis) Mass Emission, lb = AP-42 Factor x LHV x Flared Volume NOx Emission = 0.068 lb/mmbtu x 1305 mmbtu/mmscf x 0.572 mmscf= 50.76 lb CO Emission = 0.31 lb/mmbtu x 1305 mmbtu/mmscf x 0.572 mmscf= 231.41 lb Step 5: Calculate SO2 Emissions from Combustion. SO2 emissions are calculated based on the H2S concentration in the gas stream to be flared. Assumes 100 percent conversion of H2S to SO2. Western's facilities are all in sweet gas service, therefore, H2S emissions are negligible for any assumed destruction efficiency. Example calculations: H2S Co nc entration = 0.5 ppm Gas Volume Flared = 572,000 scf Mass Emission =((Flared Volume)(H2S Fraction)/(H2S Ideal Gas Density))(MW SO2/MW H2S) =(572,000 scf)(.5ppm/1,000,000)/(11.14 lb/scf)((64.07lb SO2 /lb-mole)/(34.08 lb H2S /lb-mole)) = 0.05 lb SO2 = 276.19 lb | 01/28/2023 09:27 AM | 0 | 0 | 0
394608 | RN101974582 | BROOKING COMPRESSOR STATION | 18 MI N OF BIG SPRING ON HIGHWAY 87 | HOWARD | 7 | 01/27/2023 0:27 | 01/31/2023 6:57 | EMISSIONS EVENT | Emergency Process Flare | FL-1501 | Carbon Monoxide | 43213.33 |  |  | POUNDS | 0 |  | NRSP 126407 |  | Field pressure in the system was high due to a downstream gas plant and field compression that was shutdown on high H2S and inerts. Flaring was to control the system pressure and is a safety mechanism for the field integrity. | Operations shut down the wells that contributed to this flaring event as the downstream gas plant was shut down to resolve the high H2S and inerts issues and to perform repairs ending the reportable flaring event. The site's flare was maintained in constant operation during this event, flare pilots were monitored and no bypassing of the control device occurred. | Flaring emissions based upon metered gas volume, gas analysis and event duration. Calculations based upon TCEQ guidance document known as RG-109. | 01/27/2023 05:57 PM | 0 | 0 | 0
394608 | RN101974582 | BROOKING COMPRESSOR STATION | 18 MI N OF BIG SPRING ON HIGHWAY 87 | HOWARD | 7 | 01/27/2023 0:27 | 01/31/2023 6:57 | EMISSIONS EVENT | Emergency Process Flare | FL-1501 | Hydrogen Sulfide | 0.21 |  |  | POUNDS | 0 |  | NRSP 126407 |  | Field pressure in the system was high due to a downstream gas plant and field compression that was shutdown on high H2S and inerts. Flaring was to control the system pressure and is a safety mechanism for the field integrity. | Operations shut down the wells that contributed to this flaring event as the downstream gas plant was shut down to resolve the high H2S and inerts issues and to perform repairs ending the reportable flaring event. The site's flare was maintained in constant operation during this event, flare pilots were monitored and no bypassing of the control device occurred. | Flaring emissions based upon metered gas volume, gas analysis and event duration. Calculations based upon TCEQ guidance document known as RG-109. | 01/27/2023 05:57 PM | 0 | 0 | 0
394608 | RN101974582 | BROOKING COMPRESSOR STATION | 18 MI N OF BIG SPRING ON HIGHWAY 87 | HOWARD | 7 | 01/27/2023 0:27 | 01/31/2023 6:57 | EMISSIONS EVENT | Emergency Process Flare | FL-1501 | Natural Gas VOCs | 34479.52 |  |  | POUNDS | 0 |  | NRSP 126407 |  | Field pressure in the system was high due to a downstream gas plant and field compression that was shutdown on high H2S and inerts. Flaring was to control the system pressure and is a safety mechanism for the field integrity. | Operations shut down the wells that contributed to this flaring event as the downstream gas plant was shut down to resolve the high H2S and inerts issues and to perform repairs ending the reportable flaring event. The site's flare was maintained in constant operation during this event, flare pilots were monitored and no bypassing of the control device occurred. | Flaring emissions based upon metered gas volume, gas analysis and event duration. Calculations based upon TCEQ guidance document known as RG-109. | 01/27/2023 05:57 PM | 0 | 0 | 0
394608 | RN101974582 | BROOKING COMPRESSOR STATION | 18 MI N OF BIG SPRING ON HIGHWAY 87 | HOWARD | 7 | 01/27/2023 0:27 | 01/31/2023 6:57 | EMISSIONS EVENT | Emergency Process Flare | FL-1501 | Nitrogen dioxide | 5411.47 |  |  | POUNDS | 0 |  | NRSP 126407 |  | Field pressure in the system was high due to a downstream gas plant and field compression that was shutdown on high H2S and inerts. Flaring was to control the system pressure and is a safety mechanism for the field integrity. | Operations shut down the wells that contributed to this flaring event as the downstream gas plant was shut down to resolve the high H2S and inerts issues and to perform repairs ending the reportable flaring event. The site's flare was maintained in constant operation during this event, flare pilots were monitored and no bypassing of the control device occurred. | Flaring emissions based upon metered gas volume, gas analysis and event duration. Calculations based upon TCEQ guidance document known as RG-109. | 01/27/2023 05:57 PM | 0 | 0 | 0
394608 | RN101974582 | BROOKING COMPRESSOR STATION | 18 MI N OF BIG SPRING ON HIGHWAY 87 | HOWARD | 7 | 01/27/2023 0:27 | 01/31/2023 6:57 | EMISSIONS EVENT | Emergency Process Flare | FL-1501 | Nitrogen monoxide | 16234.41 |  |  | POUNDS | 0 |  | NRSP 126407 |  | Field pressure in the system was high due to a downstream gas plant and field compression that was shutdown on high H2S and inerts. Flaring was to control the system pressure and is a safety mechanism for the field integrity. | Operations shut down the wells that contributed to this flaring event as the downstream gas plant was shut down to resolve the high H2S and inerts issues and to perform repairs ending the reportable flaring event. The site's flare was maintained in constant operation during this event, flare pilots were monitored and no bypassing of the control device occurred. | Flaring emissions based upon metered gas volume, gas analysis and event duration. Calculations based upon TCEQ guidance document known as RG-109. | 01/27/2023 05:57 PM | 0 | 0 | 0
394608 | RN101974582 | BROOKING COMPRESSOR STATION | 18 MI N OF BIG SPRING ON HIGHWAY 87 | HOWARD | 7 | 01/27/2023 0:27 | 01/31/2023 6:57 | EMISSIONS EVENT | Emergency Process Flare | FL-1501 | Sulfur dioxide | 19.45 |  |  | POUNDS | 0 |  | NRSP 126407 |  | Field pressure in the system was high due to a downstream gas plant and field compression that was shutdown on high H2S and inerts. Flaring was to control the system pressure and is a safety mechanism for the field integrity. | Operations shut down the wells that contributed to this flaring event as the downstream gas plant was shut down to resolve the high H2S and inerts issues and to perform repairs ending the reportable flaring event. The site's flare was maintained in constant operation during this event, flare pilots were monitored and no bypassing of the control device occurred. | Flaring emissions based upon metered gas volume, gas analysis and event duration. Calculations based upon TCEQ guidance document known as RG-109. | 01/27/2023 05:57 PM | 0 | 0 | 0
394602 | RN100215136 | LA GRANGE GAS PROCESSING PLANT | 7307 N US HIGHWAY 77; LA GRANGE, TX 78945 | FAYETTE | 11 | 01/26/2023 18:50 | 01/26/2023 19:50 | EMISSIONS EVENT | Amine Still Vent | AMINE | Benzene | 10.944 |  |  | POUNDS | 10 | POUNDS | §101.201 |  | During the restart of the LaGrange Gas Plant following a planned maintenance shutdown, the amine acid gas stream required unplanned direction to atmosphere due to excessive water vapor and oxygen content. The BTEX stream was sent to flare (FL-1). | Once water and oxygen were reduced, Operations redirected both the amine acid gas and BTEX streams to the thermal oxidizer (TO-1). | Engineering calculations and process knowledge were utilized to determine the quantities. The total amount of gas vented to atmosphere was 91.67 mcf from the Amine Acid Gas and BTEX vent streams in Mol%: 0.017% H2S, 0.007% N2, 99.224% CO2, 0.154% C1, 0.426% C2,0.022% C3, 0.005% C4, 0.0% C5, 0.01% C6+. | 01/27/2023 04:21 PM | 0 | 0 | 0
394602 | RN100215136 | LA GRANGE GAS PROCESSING PLANT | 7307 N US HIGHWAY 77; LA GRANGE, TX 78945 | FAYETTE | 11 | 01/26/2023 18:50 | 01/26/2023 19:50 | EMISSIONS EVENT | Amine Still Vent | AMINE | Butane | 0.702 |  |  | POUNDS | 5000 | POUNDS | §101.201 |  | During the restart of the LaGrange Gas Plant following a planned maintenance shutdown, the amine acid gas stream required unplanned direction to atmosphere due to excessive water vapor and oxygen content. The BTEX stream was sent to flare (FL-1). | Once water and oxygen were reduced, Operations redirected both the amine acid gas and BTEX streams to the thermal oxidizer (TO-1). | Engineering calculations and process knowledge were utilized to determine the quantities. The total amount of gas vented to atmosphere was 91.67 mcf from the Amine Acid Gas and BTEX vent streams in Mol%: 0.017% H2S, 0.007% N2, 99.224% CO2, 0.154% C1, 0.426% C2,0.022% C3, 0.005% C4, 0.0% C5, 0.01% C6+. | 01/27/2023 04:21 PM | 0 | 0 | 0
394602 | RN100215136 | LA GRANGE GAS PROCESSING PLANT | 7307 N US HIGHWAY 77; LA GRANGE, TX 78945 | FAYETTE | 11 | 01/26/2023 18:50 | 01/26/2023 19:50 | EMISSIONS EVENT | Amine Still Vent | AMINE | H2S | 1.399 |  |  | POUNDS | 100 | POUNDS | §101.201 |  | During the restart of the LaGrange Gas Plant following a planned maintenance shutdown, the amine acid gas stream required unplanned direction to atmosphere due to excessive water vapor and oxygen content. The BTEX stream was sent to flare (FL-1). | Once water and oxygen were reduced, Operations redirected both the amine acid gas and BTEX streams to the thermal oxidizer (TO-1). | Engineering calculations and process knowledge were utilized to determine the quantities. The total amount of gas vented to atmosphere was 91.67 mcf from the Amine Acid Gas and BTEX vent streams in Mol%: 0.017% H2S, 0.007% N2, 99.224% CO2, 0.154% C1, 0.426% C2,0.022% C3, 0.005% C4, 0.0% C5, 0.01% C6+. | 01/27/2023 04:21 PM | 0 | 0 | 0
394602 | RN100215136 | LA GRANGE GAS PROCESSING PLANT | 7307 N US HIGHWAY 77; LA GRANGE, TX 78945 | FAYETTE | 11 | 01/26/2023 18:50 | 01/26/2023 19:50 | EMISSIONS EVENT | Amine Still Vent | AMINE | Hexane Plus | 2.42 |  |  | POUNDS | 5000 | POUNDS | §101.201 |  | During the restart of the LaGrange Gas Plant following a planned maintenance shutdown, the amine acid gas stream required unplanned direction to atmosphere due to excessive water vapor and oxygen content. The BTEX stream was sent to flare (FL-1). | Once water and oxygen were reduced, Operations redirected both the amine acid gas and BTEX streams to the thermal oxidizer (TO-1). | Engineering calculations and process knowledge were utilized to determine the quantities. The total amount of gas vented to atmosphere was 91.67 mcf from the Amine Acid Gas and BTEX vent streams in Mol%: 0.017% H2S, 0.007% N2, 99.224% CO2, 0.154% C1, 0.426% C2,0.022% C3, 0.005% C4, 0.0% C5, 0.01% C6+. | 01/27/2023 04:21 PM | 0 | 0 | 0
394602 | RN100215136 | LA GRANGE GAS PROCESSING PLANT | 7307 N US HIGHWAY 77; LA GRANGE, TX 78945 | FAYETTE | 11 | 01/26/2023 18:50 | 01/26/2023 19:50 | EMISSIONS EVENT | Amine Still Vent | AMINE | Propane | 2.343 |  |  | POUNDS | 5000 | POUNDS | §101.201 |  | During the restart of the LaGrange Gas Plant following a planned maintenance shutdown, the amine acid gas stream required unplanned direction to atmosphere due to excessive water vapor and oxygen content. The BTEX stream was sent to flare (FL-1). | Once water and oxygen were reduced, Operations redirected both the amine acid gas and BTEX streams to the thermal oxidizer (TO-1). | Engineering calculations and process knowledge were utilized to determine the quantities. The total amount of gas vented to atmosphere was 91.67 mcf from the Amine Acid Gas and BTEX vent streams in Mol%: 0.017% H2S, 0.007% N2, 99.224% CO2, 0.154% C1, 0.426% C2,0.022% C3, 0.005% C4, 0.0% C5, 0.01% C6+. | 01/27/2023 04:21 PM | 0 | 0 | 0
394602 | RN100215136 | LA GRANGE GAS PROCESSING PLANT | 7307 N US HIGHWAY 77; LA GRANGE, TX 78945 | FAYETTE | 11 | 01/26/2023 18:50 | 01/26/2023 19:50 | EMISSIONS EVENT | Amine Still Vent | AMINE | Toluene | 12.91 |  |  | POUNDS | 1000 | POUNDS | §101.201 |  | During the restart of the LaGrange Gas Plant following a planned maintenance shutdown, the amine acid gas stream required unplanned direction to atmosphere due to excessive water vapor and oxygen content. The BTEX stream was sent to flare (FL-1). | Once water and oxygen were reduced, Operations redirected both the amine acid gas and BTEX streams to the thermal oxidizer (TO-1). | Engineering calculations and process knowledge were utilized to determine the quantities. The total amount of gas vented to atmosphere was 91.67 mcf from the Amine Acid Gas and BTEX vent streams in Mol%: 0.017% H2S, 0.007% N2, 99.224% CO2, 0.154% C1, 0.426% C2,0.022% C3, 0.005% C4, 0.0% C5, 0.01% C6+. | 01/27/2023 04:21 PM | 0 | 0 | 0
394602 | RN100215136 | LA GRANGE GAS PROCESSING PLANT | 7307 N US HIGHWAY 77; LA GRANGE, TX 78945 | FAYETTE | 11 | 01/26/2023 18:50 | 01/26/2023 19:50 | EMISSIONS EVENT | Amine Still Vent | AMINE | Xylenes | 2.052 |  |  | POUNDS | 100 | POUNDS | §101.201 |  | During the restart of the LaGrange Gas Plant following a planned maintenance shutdown, the amine acid gas stream required unplanned direction to atmosphere due to excessive water vapor and oxygen content. The BTEX stream was sent to flare (FL-1). | Once water and oxygen were reduced, Operations redirected both the amine acid gas and BTEX streams to the thermal oxidizer (TO-1). | Engineering calculations and process knowledge were utilized to determine the quantities. The total amount of gas vented to atmosphere was 91.67 mcf from the Amine Acid Gas and BTEX vent streams in Mol%: 0.017% H2S, 0.007% N2, 99.224% CO2, 0.154% C1, 0.426% C2,0.022% C3, 0.005% C4, 0.0% C5, 0.01% C6+. | 01/27/2023 04:21 PM | 0 | 0 | 0
394589 | RN102584026 | VALERO PORT ARTHUR REFINERY | 1801 S GULFWAY DR; PORT ARTHUR, TX 77640 | JEFFERSON | 10 | 01/26/2023 19:00 | 01/27/2023 6:00 | EMISSIONS EVENT | AVU-146 H-101 | E-01-242 | Nitrogen Oxides (NOx) | 110.01 |  |  | POUNDS | 49.56 | LBS/HR | NSR 6825A Heater MAERT |  | At the Saturated Gas Recovery Unit (SGRU-7945), the pressure controller (13PC1455) on the Absorber Tower (T-1101) unexpectedly malfunctioned, causing the Pressure Safety Valve (PSV-9109) to open to the flare header. This resulted in emissions from Flare 23 and Flare 26. The upset also caused an increase in the hydrogen sulfide (H2S) content of the refinery fuel gas, leading to sulfur dioxide (SO2) exceedances on multiple heaters. | Operations made process adjustments to stabilize the absorber pressure and return to compliance. | Flare flow meters, analyzers, and CEMS. | 01/27/2023 02:45 PM | 0 | 0 | 0
394589 | RN102584026 | VALERO PORT ARTHUR REFINERY | 1801 S GULFWAY DR; PORT ARTHUR, TX 77640 | JEFFERSON | 10 | 01/26/2023 19:00 | 01/27/2023 6:00 | EMISSIONS EVENT | AVU-146 H-101 | E-01-242 | Particulate Matter | 9.99 |  |  | POUNDS | 4.34 | LBS/HR | NSR 6825A Heater MAERT |  | At the Saturated Gas Recovery Unit (SGRU-7945), the pressure controller (13PC1455) on the Absorber Tower (T-1101) unexpectedly malfunctioned, causing the Pressure Safety Valve (PSV-9109) to open to the flare header. This resulted in emissions from Flare 23 and Flare 26. The upset also caused an increase in the hydrogen sulfide (H2S) content of the refinery fuel gas, leading to sulfur dioxide (SO2) exceedances on multiple heaters. | Operations made process adjustments to stabilize the absorber pressure and return to compliance. | Flare flow meters, analyzers, and CEMS. | 01/27/2023 02:45 PM | 0 | 0 | 0
394589 | RN102584026 | VALERO PORT ARTHUR REFINERY | 1801 S GULFWAY DR; PORT ARTHUR, TX 77640 | JEFFERSON | 10 | 01/26/2023 19:00 | 01/27/2023 6:00 | EMISSIONS EVENT | AVU-146 H-101 | E-01-242 | Sulfur dioxide | 69.63 |  |  | POUNDS | 11.36 | LBS/HR | NSR 6825A Heater MAERT |  | At the Saturated Gas Recovery Unit (SGRU-7945), the pressure controller (13PC1455) on the Absorber Tower (T-1101) unexpectedly malfunctioned, causing the Pressure Safety Valve (PSV-9109) to open to the flare header. This resulted in emissions from Flare 23 and Flare 26. The upset also caused an increase in the hydrogen sulfide (H2S) content of the refinery fuel gas, leading to sulfur dioxide (SO2) exceedances on multiple heaters. | Operations made process adjustments to stabilize the absorber pressure and return to compliance. | Flare flow meters, analyzers, and CEMS. | 01/27/2023 02:45 PM | 0 | 0 | 0
394589 | RN102584026 | VALERO PORT ARTHUR REFINERY | 1801 S GULFWAY DR; PORT ARTHUR, TX 77640 | JEFFERSON | 10 | 01/26/2023 19:00 | 01/27/2023 6:00 | EMISSIONS EVENT | AVU-146 H-101 | E-01-242 | VOC (unspeciated) | 1.34 |  |  | POUNDS | 3.34 | LBS/HR | NSR 6825A Heater MAERT |  | At the Saturated Gas Recovery Unit (SGRU-7945), the pressure controller (13PC1455) on the Absorber Tower (T-1101) unexpectedly malfunctioned, causing the Pressure Safety Valve (PSV-9109) to open to the flare header. This resulted in emissions from Flare 23 and Flare 26. The upset also caused an increase in the hydrogen sulfide (H2S) content of the refinery fuel gas, leading to sulfur dioxide (SO2) exceedances on multiple heaters. | Operations made process adjustments to stabilize the absorber pressure and return to compliance. | Flare flow meters, analyzers, and CEMS. | 01/27/2023 02:45 PM | 0 | 0 | 0
394589 | RN102584026 | VALERO PORT ARTHUR REFINERY | 1801 S GULFWAY DR; PORT ARTHUR, TX 77640 | JEFFERSON | 10 | 01/26/2023 19:00 | 01/27/2023 6:00 | EMISSIONS EVENT | AVU-146 H-101 | E-01-242 | Nitrogen Oxides (NOx) | 17.03 |  |  | POUNDS | 19.88 | LBS/HR | NSR 6825A Heater MAERT |  | At the Saturated Gas Recovery Unit (SGRU-7945), the pressure controller (13PC1455) on the Absorber Tower (T-1101) unexpectedly malfunctioned, causing the Pressure Safety Valve (PSV-9109) to open to the flare header. This resulted in emissions from Flare 23 and Flare 26. The upset also caused an increase in the hydrogen sulfide (H2S) content of the refinery fuel gas, leading to sulfur dioxide (SO2) exceedances on multiple heaters. | Operations made process adjustments to stabilize the absorber pressure and return to compliance. | Flare flow meters, analyzers, and CEMS. | 01/27/2023 02:45 PM | 0 | 0 | 0
394589 | RN102584026 | VALERO PORT ARTHUR REFINERY | 1801 S GULFWAY DR; PORT ARTHUR, TX 77640 | JEFFERSON | 10 | 01/26/2023 19:00 | 01/27/2023 6:00 | EMISSIONS EVENT | AVU-146 H-101 | E-01-242 | Particulate Matter | 1.62 |  |  | POUNDS | 2.08 | LBS/HR | NSR 6825A Heater MAERT |  | At the Saturated Gas Recovery Unit (SGRU-7945), the pressure controller (13PC1455) on the Absorber Tower (T-1101) unexpectedly malfunctioned, causing the Pressure Safety Valve (PSV-9109) to open to the flare header. This resulted in emissions from Flare 23 and Flare 26. The upset also caused an increase in the hydrogen sulfide (H2S) content of the refinery fuel gas, leading to sulfur dioxide (SO2) exceedances on multiple heaters. | Operations made process adjustments to stabilize the absorber pressure and return to compliance. | Flare flow meters, analyzers, and CEMS. | 01/27/2023 02:45 PM | 0 | 0 | 0
394589 | RN102584026 | VALERO PORT ARTHUR REFINERY | 1801 S GULFWAY DR; PORT ARTHUR, TX 77640 | JEFFERSON | 10 | 01/26/2023 19:00 | 01/27/2023 6:00 | EMISSIONS EVENT | AVU-146 H-101 | E-01-242 | Sulfur dioxide | 15.08 |  |  | POUNDS | 5.43 | LBS/HR | NSR 6825A Heater MAERT |  | At the Saturated Gas Recovery Unit (SGRU-7945), the pressure controller (13PC1455) on the Absorber Tower (T-1101) unexpectedly malfunctioned, causing the Pressure Safety Valve (PSV-9109) to open to the flare header. This resulted in emissions from Flare 23 and Flare 26. The upset also caused an increase in the hydrogen sulfide (H2S) content of the refinery fuel gas, leading to sulfur dioxide (SO2) exceedances on multiple heaters. | Operations made process adjustments to stabilize the absorber pressure and return to compliance. | Flare flow meters, analyzers, and CEMS. | 01/27/2023 02:45 PM | 0 | 0 | 0
394589 | RN102584026 | VALERO PORT ARTHUR REFINERY | 1801 S GULFWAY DR; PORT ARTHUR, TX 77640 | JEFFERSON | 10 | 01/26/2023 19:00 | 01/27/2023 6:00 | EMISSIONS EVENT | AVU-146 H-101 | E-01-242 | VOC (unspeciated) | 0.22 |  |  | POUNDS | 1.6 | LBS/HR | NSR 6825A Heater MAERT |  | At the Saturated Gas Recovery Unit (SGRU-7945), the pressure controller (13PC1455) on the Absorber Tower (T-1101) unexpectedly malfunctioned, causing the Pressure Safety Valve (PSV-9109) to open to the flare header. This resulted in emissions from Flare 23 and Flare 26. The upset also caused an increase in the hydrogen sulfide (H2S) content of the refinery fuel gas, leading to sulfur dioxide (SO2) exceedances on multiple heaters. | Operations made process adjustments to stabilize the absorber pressure and return to compliance. | Flare flow meters, analyzers, and CEMS. | 01/27/2023 02:45 PM | 0 | 0 | 0
394589 | RN102584026 | VALERO PORT ARTHUR REFINERY | 1801 S GULFWAY DR; PORT ARTHUR, TX 77640 | JEFFERSON | 10 | 01/26/2023 19:00 | 01/27/2023 6:00 | EMISSIONS EVENT | AVU-146 H-101 | E-01-242 | Nitrogen Oxides (NOx) | 40.32 |  |  | POUNDS | 34.09 | LBS/HR | NSR 6825A Heater MAERT |  | At the Saturated Gas Recovery Unit (SGRU-7945), the pressure controller (13PC1455) on the Absorber Tower (T-1101) unexpectedly malfunctioned, causing the Pressure Safety Valve (PSV-9109) to open to the flare header. This resulted in emissions from Flare 23 and Flare 26. The upset also caused an increase in the hydrogen sulfide (H2S) content of the refinery fuel gas, leading to sulfur dioxide (SO2) exceedances on multiple heaters. | Operations made process adjustments to stabilize the absorber pressure and return to compliance. | Flare flow meters, analyzers, and CEMS. | 01/27/2023 02:45 PM | 0 | 0 | 0
394589 | RN102584026 | VALERO PORT ARTHUR REFINERY | 1801 S GULFWAY DR; PORT ARTHUR, TX 77640 | JEFFERSON | 10 | 01/26/2023 19:00 | 01/27/2023 6:00 | EMISSIONS EVENT | AVU-146 H-101 | E-01-242 | Particulate Matter | 5.06 |  |  | POUNDS | 5.05 | LBS/HR | NSR 6825A Heater MAERT |  | At the Saturated Gas Recovery Unit (SGRU-7945), the pressure controller (13PC1455) on the Absorber Tower (T-1101) unexpectedly malfunctioned, causing the Pressure Safety Valve (PSV-9109) to open to the flare header. This resulted in emissions from Flare 23 and Flare 26. The upset also caused an increase in the hydrogen sulfide (H2S) content of the refinery fuel gas, leading to sulfur dioxide (SO2) exceedances on multiple heaters. | Operations made process adjustments to stabilize the absorber pressure and return to compliance. | Flare flow meters, analyzers, and CEMS. | 01/27/2023 02:45 PM | 0 | 0 | 0
394589 | RN102584026 | VALERO PORT ARTHUR REFINERY | 1801 S GULFWAY DR; PORT ARTHUR, TX 77640 | JEFFERSON | 10 | 01/26/2023 19:00 | 01/27/2023 6:00 | EMISSIONS EVENT | AVU-146 H-101 | E-01-242 | Sulfur dioxide | 46.95 |  |  | POUNDS | 11.95 | LBS/HR | NSR 6825A Heater MAERT |  | At the Saturated Gas Recovery Unit (SGRU-7945), the pressure controller (13PC1455) on the Absorber Tower (T-1101) unexpectedly malfunctioned, causing the Pressure Safety Valve (PSV-9109) to open to the flare header. This resulted in emissions from Flare 23 and Flare 26. The upset also caused an increase in the hydrogen sulfide (H2S) content of the refinery fuel gas, leading to sulfur dioxide (SO2) exceedances on multiple heaters. | Operations made process adjustments to stabilize the absorber pressure and return to compliance. | Flare flow meters, analyzers, and CEMS. | 01/27/2023 02:45 PM | 0 | 0 | 0
394589 | RN102584026 | VALERO PORT ARTHUR REFINERY | 1801 S GULFWAY DR; PORT ARTHUR, TX 77640 | JEFFERSON | 10 | 01/26/2023 19:00 | 01/27/2023 6:00 | EMISSIONS EVENT | AVU-146 H-101 | E-01-242 | VOC (unspeciated) | 3.67 |  |  | POUNDS | 3.65 | LBS/HR | NSR 6825A Heater MAERT |  | At the Saturated Gas Recovery Unit (SGRU-7945), the pressure controller (13PC1455) on the Absorber Tower (T-1101) unexpectedly malfunctioned, causing the Pressure Safety Valve (PSV-9109) to open to the flare header. This resulted in emissions from Flare 23 and Flare 26. The upset also caused an increase in the hydrogen sulfide (H2S) content of the refinery fuel gas, leading to sulfur dioxide (SO2) exceedances on multiple heaters. | Operations made process adjustments to stabilize the absorber pressure and return to compliance. | Flare flow meters, analyzers, and CEMS. | 01/27/2023 02:45 PM | 0 | 0 | 0
394589 | RN102584026 | VALERO PORT ARTHUR REFINERY | 1801 S GULFWAY DR; PORT ARTHUR, TX 77640 | JEFFERSON | 10 | 01/26/2023 19:00 | 01/27/2023 6:00 | EMISSIONS EVENT | AVU-146 H-101 | E-01-242 | Nitrogen Oxides (NOx) | 5.85 |  |  | POUNDS | 12.8 | LBS/HR | NSR 6825A Heater MAERT |  | At the Saturated Gas Recovery Unit (SGRU-7945), the pressure controller (13PC1455) on the Absorber Tower (T-1101) unexpectedly malfunctioned, causing the Pressure Safety Valve (PSV-9109) to open to the flare header. This resulted in emissions from Flare 23 and Flare 26. The upset also caused an increase in the hydrogen sulfide (H2S) content of the refinery fuel gas, leading to sulfur dioxide (SO2) exceedances on multiple heaters. | Operations made process adjustments to stabilize the absorber pressure and return to compliance. | Flare flow meters, analyzers, and CEMS. | 01/27/2023 02:45 PM | 0 | 0 | 0
394589 | RN102584026 | VALERO PORT ARTHUR REFINERY | 1801 S GULFWAY DR; PORT ARTHUR, TX 77640 | JEFFERSON | 10 | 01/26/2023 19:00 | 01/27/2023 6:00 | EMISSIONS EVENT | AVU-146 H-101 | E-01-242 | Particulate Matter | 1.2 |  |  | POUNDS | 1.19 | LBS/HR | NSR 6825A Heater MAERT |  | At the Saturated Gas Recovery Unit (SGRU-7945), the pressure controller (13PC1455) on the Absorber Tower (T-1101) unexpectedly malfunctioned, causing the Pressure Safety Valve (PSV-9109) to open to the flare header. This resulted in emissions from Flare 23 and Flare 26. The upset also caused an increase in the hydrogen sulfide (H2S) content of the refinery fuel gas, leading to sulfur dioxide (SO2) exceedances on multiple heaters. | Operations made process adjustments to stabilize the absorber pressure and return to compliance. | Flare flow meters, analyzers, and CEMS. | 01/27/2023 02:45 PM | 0 | 0 | 0
394589 | RN102584026 | VALERO PORT ARTHUR REFINERY | 1801 S GULFWAY DR; PORT ARTHUR, TX 77640 | JEFFERSON | 10 | 01/26/2023 19:00 | 01/27/2023 6:00 | EMISSIONS EVENT | AVU-146 H-101 | E-01-242 | Sulfur dioxide | 11.18 |  |  | POUNDS | 2.89 | LBS/HR | NSR 6825A Heater MAERT |  | At the Saturated Gas Recovery Unit (SGRU-7945), the pressure controller (13PC1455) on the Absorber Tower (T-1101) unexpectedly malfunctioned, causing the Pressure Safety Valve (PSV-9109) to open to the flare header. This resulted in emissions from Flare 23 and Flare 26. The upset also caused an increase in the hydrogen sulfide (H2S) content of the refinery fuel gas, leading to sulfur dioxide (SO2) exceedances on multiple heaters. | Operations made process adjustments to stabilize the absorber pressure and return to compliance. | Flare flow meters, analyzers, and CEMS. | 01/27/2023 02:45 PM | 0 | 0 | 0
394589 | RN102584026 | VALERO PORT ARTHUR REFINERY | 1801 S GULFWAY DR; PORT ARTHUR, TX 77640 | JEFFERSON | 10 | 01/26/2023 19:00 | 01/27/2023 6:00 | EMISSIONS EVENT | AVU-146 H-101 | E-01-242 | VOC (unspeciated) | 0.87 |  |  | POUNDS | 0.86 | LBS/HR | NSR 6825A Heater MAERT |  | At the Saturated Gas Recovery Unit (SGRU-7945), the pressure controller (13PC1455) on the Absorber Tower (T-1101) unexpectedly malfunctioned, causing the Pressure Safety Valve (PSV-9109) to open to the flare header. This resulted in emissions from Flare 23 and Flare 26. The upset also caused an increase in the hydrogen sulfide (H2S) content of the refinery fuel gas, leading to sulfur dioxide (SO2) exceedances on multiple heaters. | Operations made process adjustments to stabilize the absorber pressure and return to compliance. | Flare flow meters, analyzers, and CEMS. | 01/27/2023 02:45 PM | 0 | 0 | 0
394589 | RN102584026 | VALERO PORT ARTHUR REFINERY | 1801 S GULFWAY DR; PORT ARTHUR, TX 77640 | JEFFERSON | 10 | 01/26/2023 19:00 | 01/27/2023 6:00 | EMISSIONS EVENT | AVU-146 H-101 | E-01-242 | Carbon Monoxide | 0.07 |  |  | POUNDS | 4.26 | LBS/HR | NSR 6825A Heater MAERT |  | At the Saturated Gas Recovery Unit (SGRU-7945), the pressure controller (13PC1455) on the Absorber Tower (T-1101) unexpectedly malfunctioned, causing the Pressure Safety Valve (PSV-9109) to open to the flare header. This resulted in emissions from Flare 23 and Flare 26. The upset also caused an increase in the hydrogen sulfide (H2S) content of the refinery fuel gas, leading to sulfur dioxide (SO2) exceedances on multiple heaters. | Operations made process adjustments to stabilize the absorber pressure and return to compliance. | Flare flow meters, analyzers, and CEMS. | 01/27/2023 02:45 PM | 0 | 0 | 0
394589 | RN102584026 | VALERO PORT ARTHUR REFINERY | 1801 S GULFWAY DR; PORT ARTHUR, TX 77640 | JEFFERSON | 10 | 01/26/2023 19:00 | 01/27/2023 6:00 | EMISSIONS EVENT | AVU-146 H-101 | E-01-242 | Nitrogen Oxides (NOx) | 3.4 |  |  | POUNDS | 3.82 | LBS/HR | NSR 6825A Heater MAERT |  | At the Saturated Gas Recovery Unit (SGRU-7945), the pressure controller (13PC1455) on the Absorber Tower (T-1101) unexpectedly malfunctioned, causing the Pressure Safety Valve (PSV-9109) to open to the flare header. This resulted in emissions from Flare 23 and Flare 26. The upset also caused an increase in the hydrogen sulfide (H2S) content of the refinery fuel gas, leading to sulfur dioxide (SO2) exceedances on multiple heaters. | Operations made process adjustments to stabilize the absorber pressure and return to compliance. | Flare flow meters, analyzers, and CEMS. | 01/27/2023 02:45 PM | 0 | 0 | 0
394589 | RN102584026 | VALERO PORT ARTHUR REFINERY | 1801 S GULFWAY DR; PORT ARTHUR, TX 77640 | JEFFERSON | 10 | 01/26/2023 19:00 | 01/27/2023 6:00 | EMISSIONS EVENT | AVU-146 H-101 | E-01-242 | Particulate Matter | 0.87 |  |  | POUNDS | 0.38 | LBS/HR | NSR 6825A Heater MAERT |  | At the Saturated Gas Recovery Unit (SGRU-7945), the pressure controller (13PC1455) on the Absorber Tower (T-1101) unexpectedly malfunctioned, causing the Pressure Safety Valve (PSV-9109) to open to the flare header. This resulted in emissions from Flare 23 and Flare 26. The upset also caused an increase in the hydrogen sulfide (H2S) content of the refinery fuel gas, leading to sulfur dioxide (SO2) exceedances on multiple heaters. | Operations made process adjustments to stabilize the absorber pressure and return to compliance. | Flare flow meters, analyzers, and CEMS. | 01/27/2023 02:45 PM | 0 | 0 | 0
394589 | RN102584026 | VALERO PORT ARTHUR REFINERY | 1801 S GULFWAY DR; PORT ARTHUR, TX 77640 | JEFFERSON | 10 | 01/26/2023 19:00 | 01/27/2023 6:00 | EMISSIONS EVENT | AVU-146 H-101 | E-01-242 | Sulfur dioxide | 6.1 |  |  | POUNDS | 0.85 | LBS/HR | NSR 6825A Heater MAERT |  | At the Saturated Gas Recovery Unit (SGRU-7945), the pressure controller (13PC1455) on the Absorber Tower (T-1101) unexpectedly malfunctioned, causing the Pressure Safety Valve (PSV-9109) to open to the flare header. This resulted in emissions from Flare 23 and Flare 26. The upset also caused an increase in the hydrogen sulfide (H2S) content of the refinery fuel gas, leading to sulfur dioxide (SO2) exceedances on multiple heaters. | Operations made process adjustments to stabilize the absorber pressure and return to compliance. | Flare flow meters, analyzers, and CEMS. | 01/27/2023 02:45 PM | 0 | 0 | 0
394589 | RN102584026 | VALERO PORT ARTHUR REFINERY | 1801 S GULFWAY DR; PORT ARTHUR, TX 77640 | JEFFERSON | 10 | 01/26/2023 19:00 | 01/27/2023 6:00 | EMISSIONS EVENT | AVU-146 H-101 | E-01-242 | VOC (unspeciated) | 0.08 |  |  | POUNDS | 0.28 | LBS/HR | NSR 6825A Heater MAERT |  | At the Saturated Gas Recovery Unit (SGRU-7945), the pressure controller (13PC1455) on the Absorber Tower (T-1101) unexpectedly malfunctioned, causing the Pressure Safety Valve (PSV-9109) to open to the flare header. This resulted in emissions from Flare 23 and Flare 26. The upset also caused an increase in the hydrogen sulfide (H2S) content of the refinery fuel gas, leading to sulfur dioxide (SO2) exceedances on multiple heaters. | Operations made process adjustments to stabilize the absorber pressure and return to compliance. | Flare flow meters, analyzers, and CEMS. | 01/27/2023 02:45 PM | 0 | 0 | 0
394589 | RN102584026 | VALERO PORT ARTHUR REFINERY | 1801 S GULFWAY DR; PORT ARTHUR, TX 77640 | JEFFERSON | 10 | 01/26/2023 19:00 | 01/27/2023 6:00 | EMISSIONS EVENT | AVU-146 H-101 | E-01-242 | Carbon Monoxide | 0.27 |  |  | POUNDS | 6.74 | LBS/HR | NSR 6825A Heater MAERT |  | At the Saturated Gas Recovery Unit (SGRU-7945), the pressure controller (13PC1455) on the Absorber Tower (T-1101) unexpectedly malfunctioned, causing the Pressure Safety Valve (PSV-9109) to open to the flare header. This resulted in emissions from Flare 23 and Flare 26. The upset also caused an increase in the hydrogen sulfide (H2S) content of the refinery fuel gas, leading to sulfur dioxide (SO2) exceedances on multiple heaters. | Operations made process adjustments to stabilize the absorber pressure and return to compliance. | Flare flow meters, analyzers, and CEMS. | 01/27/2023 02:45 PM | 0 | 0 | 0
394589 | RN102584026 | VALERO PORT ARTHUR REFINERY | 1801 S GULFWAY DR; PORT ARTHUR, TX 77640 | JEFFERSON | 10 | 01/26/2023 19:00 | 01/27/2023 6:00 | EMISSIONS EVENT | AVU-146 H-101 | E-01-242 | Nitrogen Oxides (NOx) | 9.01 |  |  | POUNDS | 7.1 | LBS/HR | NSR 6825A Heater MAERT |  | At the Saturated Gas Recovery Unit (SGRU-7945), the pressure controller (13PC1455) on the Absorber Tower (T-1101) unexpectedly malfunctioned, causing the Pressure Safety Valve (PSV-9109) to open to the flare header. This resulted in emissions from Flare 23 and Flare 26. The upset also caused an increase in the hydrogen sulfide (H2S) content of the refinery fuel gas, leading to sulfur dioxide (SO2) exceedances on multiple heaters. | Operations made process adjustments to stabilize the absorber pressure and return to compliance. | Flare flow meters, analyzers, and CEMS. | 01/27/2023 02:45 PM | 0 | 0 | 0
394589 | RN102584026 | VALERO PORT ARTHUR REFINERY | 1801 S GULFWAY DR; PORT ARTHUR, TX 77640 | JEFFERSON | 10 | 01/26/2023 19:00 | 01/27/2023 6:00 | EMISSIONS EVENT | AVU-146 H-101 | E-01-242 | Particulate Matter | 1.59 |  |  | POUNDS | 0.66 | LBS/HR | NSR 6825A Heater MAERT |  | At the Saturated Gas Recovery Unit (SGRU-7945), the pressure controller (13PC1455) on the Absorber Tower (T-1101) unexpectedly malfunctioned, causing the Pressure Safety Valve (PSV-9109) to open to the flare header. This resulted in emissions from Flare 23 and Flare 26. The upset also caused an increase in the hydrogen sulfide (H2S) content of the refinery fuel gas, leading to sulfur dioxide (SO2) exceedances on multiple heaters. | Operations made process adjustments to stabilize the absorber pressure and return to compliance. | Flare flow meters, analyzers, and CEMS. | 01/27/2023 02:45 PM | 0 | 0 | 0
394589 | RN102584026 | VALERO PORT ARTHUR REFINERY | 1801 S GULFWAY DR; PORT ARTHUR, TX 77640 | JEFFERSON | 10 | 01/26/2023 19:00 | 01/27/2023 6:00 | EMISSIONS EVENT | AVU-146 H-101 | E-01-242 | Sulfur dioxide | 11.04 |  |  | POUNDS | 1.78 | LBS/HR | NSR 6825A Heater MAERT |  | At the Saturated Gas Recovery Unit (SGRU-7945), the pressure controller (13PC1455) on the Absorber Tower (T-1101) unexpectedly malfunctioned, causing the Pressure Safety Valve (PSV-9109) to open to the flare header. This resulted in emissions from Flare 23 and Flare 26. The upset also caused an increase in the hydrogen sulfide (H2S) content of the refinery fuel gas, leading to sulfur dioxide (SO2) exceedances on multiple heaters. | Operations made process adjustments to stabilize the absorber pressure and return to compliance. | Flare flow meters, analyzers, and CEMS. | 01/27/2023 02:45 PM | 0 | 0 | 0
394589 | RN102584026 | VALERO PORT ARTHUR REFINERY | 1801 S GULFWAY DR; PORT ARTHUR, TX 77640 | JEFFERSON | 10 | 01/26/2023 19:00 | 01/27/2023 6:00 | EMISSIONS EVENT | AVU-146 H-101 | E-01-242 | VOC (unspeciated) | 0.01 |  |  | POUNDS | 0.48 | LBS/HR | NSR 6825A Heater MAERT |  | At the Saturated Gas Recovery Unit (SGRU-7945), the pressure controller (13PC1455) on the Absorber Tower (T-1101) unexpectedly malfunctioned, causing the Pressure Safety Valve (PSV-9109) to open to the flare header. This resulted in emissions from Flare 23 and Flare 26. The upset also caused an increase in the hydrogen sulfide (H2S) content of the refinery fuel gas, leading to sulfur dioxide (SO2) exceedances on multiple heaters. | Operations made process adjustments to stabilize the absorber pressure and return to compliance. | Flare flow meters, analyzers, and CEMS. | 01/27/2023 02:45 PM | 0 | 0 | 0
394589 | RN102584026 | VALERO PORT ARTHUR REFINERY | 1801 S GULFWAY DR; PORT ARTHUR, TX 77640 | JEFFERSON | 10 | 01/26/2023 19:00 | 01/27/2023 6:00 | EMISSIONS EVENT | AVU-146 H-101 | E-01-242 | Carbon Monoxide | 29.7 |  |  | POUNDS | 302.9 | LBS/HR | NSR 6825A Flare MAERT Subcap |  | At the Saturated Gas Recovery Unit (SGRU-7945), the pressure controller (13PC1455) on the Absorber Tower (T-1101) unexpectedly malfunctioned, causing the Pressure Safety Valve (PSV-9109) to open to the flare header. This resulted in emissions from Flare 23 and Flare 26. The upset also caused an increase in the hydrogen sulfide (H2S) content of the refinery fuel gas, leading to sulfur dioxide (SO2) exceedances on multiple heaters. | Operations made process adjustments to stabilize the absorber pressure and return to compliance. | Flare flow meters, analyzers, and CEMS. | 01/27/2023 02:45 PM | 0 | 0 | 0
394589 | RN102584026 | VALERO PORT ARTHUR REFINERY | 1801 S GULFWAY DR; PORT ARTHUR, TX 77640 | JEFFERSON | 10 | 01/26/2023 19:00 | 01/27/2023 6:00 | EMISSIONS EVENT | AVU-146 H-101 | E-01-242 | Hydrogen Sulfide | 18.47 |  |  | POUNDS | 0.26 | LBS/HR | NSR 6825A Flare MAERT Subcap |  | At the Saturated Gas Recovery Unit (SGRU-7945), the pressure controller (13PC1455) on the Absorber Tower (T-1101) unexpectedly malfunctioned, causing the Pressure Safety Valve (PSV-9109) to open to the flare header. This resulted in emissions from Flare 23 and Flare 26. The upset also caused an increase in the hydrogen sulfide (H2S) content of the refinery fuel gas, leading to sulfur dioxide (SO2) exceedances on multiple heaters. | Operations made process adjustments to stabilize the absorber pressure and return to compliance. | Flare flow meters, analyzers, and CEMS. | 01/27/2023 02:45 PM | 0 | 0 | 0
394589 | RN102584026 | VALERO PORT ARTHUR REFINERY | 1801 S GULFWAY DR; PORT ARTHUR, TX 77640 | JEFFERSON | 10 | 01/26/2023 19:00 | 01/27/2023 6:00 | EMISSIONS EVENT | AVU-146 H-101 | E-01-242 | Nitrogen Oxides (NOx) | 5.83 |  |  | POUNDS | 43.94 | LBS/HR | NSR 6825A Flare MAERT Subcap |  | At the Saturated Gas Recovery Unit (SGRU-7945), the pressure controller (13PC1455) on the Absorber Tower (T-1101) unexpectedly malfunctioned, causing the Pressure Safety Valve (PSV-9109) to open to the flare header. This resulted in emissions from Flare 23 and Flare 26. The upset also caused an increase in the hydrogen sulfide (H2S) content of the refinery fuel gas, leading to sulfur dioxide (SO2) exceedances on multiple heaters. | Operations made process adjustments to stabilize the absorber pressure and return to compliance. | Flare flow meters, analyzers, and CEMS. | 01/27/2023 02:45 PM | 0 | 0 | 0
394589 | RN102584026 | VALERO PORT ARTHUR REFINERY | 1801 S GULFWAY DR; PORT ARTHUR, TX 77640 | JEFFERSON | 10 | 01/26/2023 19:00 | 01/27/2023 6:00 | EMISSIONS EVENT | AVU-146 H-101 | E-01-242 | Propane | 8.56 |  |  | POUNDS | 65.83 | LBS/HR | NSR 6825A Flare MAERT Subcap |  | At the Saturated Gas Recovery Unit (SGRU-7945), the pressure controller (13PC1455) on the Absorber Tower (T-1101) unexpectedly malfunctioned, causing the Pressure Safety Valve (PSV-9109) to open to the flare header. This resulted in emissions from Flare 23 and Flare 26. The upset also caused an increase in the hydrogen sulfide (H2S) content of the refinery fuel gas, leading to sulfur dioxide (SO2) exceedances on multiple heaters. | Operations made process adjustments to stabilize the absorber pressure and return to compliance. | Flare flow meters, analyzers, and CEMS. | 01/27/2023 02:45 PM | 0 | 0 | 0
394589 | RN102584026 | VALERO PORT ARTHUR REFINERY | 1801 S GULFWAY DR; PORT ARTHUR, TX 77640 | JEFFERSON | 10 | 01/26/2023 19:00 | 01/27/2023 6:00 | EMISSIONS EVENT | AVU-146 H-101 | E-01-242 | Sulfur dioxide | 1696.54 |  |  | POUNDS | 24.88 | LBS/HR | NSR 6825A Flare MAERT Subcap |  | At the Saturated Gas Recovery Unit (SGRU-7945), the pressure controller (13PC1455) on the Absorber Tower (T-1101) unexpectedly malfunctioned, causing the Pressure Safety Valve (PSV-9109) to open to the flare header. This resulted in emissions from Flare 23 and Flare 26. The upset also caused an increase in the hydrogen sulfide (H2S) content of the refinery fuel gas, leading to sulfur dioxide (SO2) exceedances on multiple heaters. | Operations made process adjustments to stabilize the absorber pressure and return to compliance. | Flare flow meters, analyzers, and CEMS. | 01/27/2023 02:45 PM | 0 | 0 | 0
394589 | RN102584026 | VALERO PORT ARTHUR REFINERY | 1801 S GULFWAY DR; PORT ARTHUR, TX 77640 | JEFFERSON | 10 | 01/26/2023 19:00 | 01/27/2023 6:00 | EMISSIONS EVENT | AVU-146 H-101 | E-01-242 | VOC (unspeciated) | 2.27 |  |  | POUNDS | 65.83 | LBS/HR | NSR 6825A Flare MAERT Subcap |  | At the Saturated Gas Recovery Unit (SGRU-7945), the pressure controller (13PC1455) on the Absorber Tower (T-1101) unexpectedly malfunctioned, causing the Pressure Safety Valve (PSV-9109) to open to the flare header. This resulted in emissions from Flare 23 and Flare 26. The upset also caused an increase in the hydrogen sulfide (H2S) content of the refinery fuel gas, leading to sulfur dioxide (SO2) exceedances on multiple heaters. | Operations made process adjustments to stabilize the absorber pressure and return to compliance. | Flare flow meters, analyzers, and CEMS. | 01/27/2023 02:45 PM | 0 | 0 | 0
394589 | RN102584026 | VALERO PORT ARTHUR REFINERY | 1801 S GULFWAY DR; PORT ARTHUR, TX 77640 | JEFFERSON | 10 | 01/26/2023 19:00 | 01/27/2023 6:00 | EMISSIONS EVENT | AVU-146 H-101 | E-01-242 | Carbon Monoxide | 5.61 |  |  | POUNDS | 2.27 | LBS/HR | NSR 6825A Flare MAERT |  | At the Saturated Gas Recovery Unit (SGRU-7945), the pressure controller (13PC1455) on the Absorber Tower (T-1101) unexpectedly malfunctioned, causing the Pressure Safety Valve (PSV-9109) to open to the flare header. This resulted in emissions from Flare 23 and Flare 26. The upset also caused an increase in the hydrogen sulfide (H2S) content of the refinery fuel gas, leading to sulfur dioxide (SO2) exceedances on multiple heaters. | Operations made process adjustments to stabilize the absorber pressure and return to compliance. | Flare flow meters, analyzers, and CEMS. | 01/27/2023 02:45 PM | 0 | 0 | 0
394589 | RN102584026 | VALERO PORT ARTHUR REFINERY | 1801 S GULFWAY DR; PORT ARTHUR, TX 77640 | JEFFERSON | 10 | 01/26/2023 19:00 | 01/27/2023 6:00 | EMISSIONS EVENT | AVU-146 H-101 | E-01-242 | Hydrogen Sulfide | 5.47 |  |  | POUNDS | 0.01 | LBS/HR | NSR 6825A Flare MAERT |  | At the Saturated Gas Recovery Unit (SGRU-7945), the pressure controller (13PC1455) on the Absorber Tower (T-1101) unexpectedly malfunctioned, causing the Pressure Safety Valve (PSV-9109) to open to the flare header. This resulted in emissions from Flare 23 and Flare 26. The upset also caused an increase in the hydrogen sulfide (H2S) content of the refinery fuel gas, leading to sulfur dioxide (SO2) exceedances on multiple heaters. | Operations made process adjustments to stabilize the absorber pressure and return to compliance. | Flare flow meters, analyzers, and CEMS. | 01/27/2023 02:45 PM | 0 | 0 | 0
394589 | RN102584026 | VALERO PORT ARTHUR REFINERY | 1801 S GULFWAY DR; PORT ARTHUR, TX 77640 | JEFFERSON | 10 | 01/26/2023 19:00 | 01/27/2023 6:00 | EMISSIONS EVENT | AVU-146 H-101 | E-01-242 | Nitrogen Oxides (NOx) | 1.1 |  |  | POUNDS | 0.31 | LBS/HR | NSR 6825A Flare MAERT |  | At the Saturated Gas Recovery Unit (SGRU-7945), the pressure controller (13PC1455) on the Absorber Tower (T-1101) unexpectedly malfunctioned, causing the Pressure Safety Valve (PSV-9109) to open to the flare header. This resulted in emissions from Flare 23 and Flare 26. The upset also caused an increase in the hydrogen sulfide (H2S) content of the refinery fuel gas, leading to sulfur dioxide (SO2) exceedances on multiple heaters. | Operations made process adjustments to stabilize the absorber pressure and return to compliance. | Flare flow meters, analyzers, and CEMS. | 01/27/2023 02:45 PM | 0 | 0 | 0
394589 | RN102584026 | VALERO PORT ARTHUR REFINERY | 1801 S GULFWAY DR; PORT ARTHUR, TX 77640 | JEFFERSON | 10 | 01/26/2023 19:00 | 01/27/2023 6:00 | EMISSIONS EVENT | AVU-146 H-101 | E-01-242 | Sulfur dioxide | 421.68 |  |  | POUNDS | 0.01 | LBS/HR | NSR 6825A Flare MAERT |  | At the Saturated Gas Recovery Unit (SGRU-7945), the pressure controller (13PC1455) on the Absorber Tower (T-1101) unexpectedly malfunctioned, causing the Pressure Safety Valve (PSV-9109) to open to the flare header. This resulted in emissions from Flare 23 and Flare 26. The upset also caused an increase in the hydrogen sulfide (H2S) content of the refinery fuel gas, leading to sulfur dioxide (SO2) exceedances on multiple heaters. | Operations made process adjustments to stabilize the absorber pressure and return to compliance. | Flare flow meters, analyzers, and CEMS. | 01/27/2023 02:45 PM | 0 | 0 | 0
394589 | RN102584026 | VALERO PORT ARTHUR REFINERY | 1801 S GULFWAY DR; PORT ARTHUR, TX 77640 | JEFFERSON | 10 | 01/26/2023 19:00 | 01/27/2023 6:00 | EMISSIONS EVENT | AVU-146 H-101 | E-01-242 | VOC (unspeciated) | 3.46 |  |  | POUNDS | 37.74 | LBS/HR | NSR 6825A COEXII VOC MAERT |  | At the Saturated Gas Recovery Unit (SGRU-7945), the pressure controller (13PC1455) on the Absorber Tower (T-1101) unexpectedly malfunctioned, causing the Pressure Safety Valve (PSV-9109) to open to the flare header. This resulted in emissions from Flare 23 and Flare 26. The upset also caused an increase in the hydrogen sulfide (H2S) content of the refinery fuel gas, leading to sulfur dioxide (SO2) exceedances on multiple heaters. | Operations made process adjustments to stabilize the absorber pressure and return to compliance. | Flare flow meters, analyzers, and CEMS. | 01/27/2023 02:45 PM | 0 | 0 | 0
394589 | RN102584026 | VALERO PORT ARTHUR REFINERY | 1801 S GULFWAY DR; PORT ARTHUR, TX 77640 | JEFFERSON | 10 | 01/26/2023 19:00 | 01/27/2023 6:00 | EMISSIONS EVENT | AVU-146 H-101 | E-01-242 | Carbon Monoxide | 0.0001 |  |  | POUNDS | 2.48 | LBS/HR | NSR 6825A Heater MAERT |  | At the Saturated Gas Recovery Unit (SGRU-7945), the pressure controller (13PC1455) on the Absorber Tower (T-1101) unexpectedly malfunctioned, causing the Pressure Safety Valve (PSV-9109) to open to the flare header. This resulted in emissions from Flare 23 and Flare 26. The upset also caused an increase in the hydrogen sulfide (H2S) content of the refinery fuel gas, leading to sulfur dioxide (SO2) exceedances on multiple heaters. | Operations made process adjustments to stabilize the absorber pressure and return to compliance. | Flare flow meters, analyzers, and CEMS. | 01/27/2023 02:45 PM | 0 | 0 | 0
394589 | RN102584026 | VALERO PORT ARTHUR REFINERY | 1801 S GULFWAY DR; PORT ARTHUR, TX 77640 | JEFFERSON | 10 | 01/26/2023 19:00 | 01/27/2023 6:00 | EMISSIONS EVENT | AVU-146 H-101 | E-01-242 | Nitrogen Oxides (NOx) | 0.52 |  |  | POUNDS | 1.44 | LBS/HR | NSR 6825A Heater MAERT |  | At the Saturated Gas Recovery Unit (SGRU-7945), the pressure controller (13PC1455) on the Absorber Tower (T-1101) unexpectedly malfunctioned, causing the Pressure Safety Valve (PSV-9109) to open to the flare header. This resulted in emissions from Flare 23 and Flare 26. The upset also caused an increase in the hydrogen sulfide (H2S) content of the refinery fuel gas, leading to sulfur dioxide (SO2) exceedances on multiple heaters. | Operations made process adjustments to stabilize the absorber pressure and return to compliance. | Flare flow meters, analyzers, and CEMS. | 01/27/2023 02:45 PM | 0 | 0 | 0
394589 | RN102584026 | VALERO PORT ARTHUR REFINERY | 1801 S GULFWAY DR; PORT ARTHUR, TX 77640 | JEFFERSON | 10 | 01/26/2023 19:00 | 01/27/2023 6:00 | EMISSIONS EVENT | AVU-146 H-101 | E-01-242 | Particulate Matter | 0.11 |  |  | POUNDS | 0.26 | LBS/HR | NSR 6825A Heater MAERT |  | At the Saturated Gas Recovery Unit (SGRU-7945), the pressure controller (13PC1455) on the Absorber Tower (T-1101) unexpectedly malfunctioned, causing the Pressure Safety Valve (PSV-9109) to open to the flare header. This resulted in emissions from Flare 23 and Flare 26. The upset also caused an increase in the hydrogen sulfide (H2S) content of the refinery fuel gas, leading to sulfur dioxide (SO2) exceedances on multiple heaters. | Operations made process adjustments to stabilize the absorber pressure and return to compliance. | Flare flow meters, analyzers, and CEMS. | 01/27/2023 02:45 PM | 0 | 0 | 0
394589 | RN102584026 | VALERO PORT ARTHUR REFINERY | 1801 S GULFWAY DR; PORT ARTHUR, TX 77640 | JEFFERSON | 10 | 01/26/2023 19:00 | 01/27/2023 6:00 | EMISSIONS EVENT | AVU-146 H-101 | E-01-242 | Sulfur dioxide | 1.32 |  |  | POUNDS | 0.85 | LBS/HR | NSR 6825A Heater MAERT |  | At the Saturated Gas Recovery Unit (SGRU-7945), the pressure controller (13PC1455) on the Absorber Tower (T-1101) unexpectedly malfunctioned, causing the Pressure Safety Valve (PSV-9109) to open to the flare header. This resulted in emissions from Flare 23 and Flare 26. The upset also caused an increase in the hydrogen sulfide (H2S) content of the refinery fuel gas, leading to sulfur dioxide (SO2) exceedances on multiple heaters. | Operations made process adjustments to stabilize the absorber pressure and return to compliance. | Flare flow meters, analyzers, and CEMS. | 01/27/2023 02:45 PM | 0 | 0 | 0
394589 | RN102584026 | VALERO PORT ARTHUR REFINERY | 1801 S GULFWAY DR; PORT ARTHUR, TX 77640 | JEFFERSON | 10 | 01/26/2023 19:00 | 01/27/2023 6:00 | EMISSIONS EVENT | AVU-146 H-101 | E-01-242 | VOC (unspeciated) | 0.0001 |  |  | POUNDS | 0.18 | LBS/HR | NSR 6825A Heater MAERT |  | At the Saturated Gas Recovery Unit (SGRU-7945), the pressure controller (13PC1455) on the Absorber Tower (T-1101) unexpectedly malfunctioned, causing the Pressure Safety Valve (PSV-9109) to open to the flare header. This resulted in emissions from Flare 23 and Flare 26. The upset also caused an increase in the hydrogen sulfide (H2S) content of the refinery fuel gas, leading to sulfur dioxide (SO2) exceedances on multiple heaters. | Operations made process adjustments to stabilize the absorber pressure and return to compliance. | Flare flow meters, analyzers, and CEMS. | 01/27/2023 02:45 PM | 0 | 0 | 0
394589 | RN102584026 | VALERO PORT ARTHUR REFINERY | 1801 S GULFWAY DR; PORT ARTHUR, TX 77640 | JEFFERSON | 10 | 01/26/2023 19:00 | 01/27/2023 6:00 | EMISSIONS EVENT | AVU-146 H-101 | E-01-242 | Carbon Monoxide | 0.54 |  |  | POUNDS | 23.27 | LBS/HR | NSR 6825A Heater MAERT |  | At the Saturated Gas Recovery Unit (SGRU-7945), the pressure controller (13PC1455) on the Absorber Tower (T-1101) unexpectedly malfunctioned, causing the Pressure Safety Valve (PSV-9109) to open to the flare header. This resulted in emissions from Flare 23 and Flare 26. The upset also caused an increase in the hydrogen sulfide (H2S) content of the refinery fuel gas, leading to sulfur dioxide (SO2) exceedances on multiple heaters. | Operations made process adjustments to stabilize the absorber pressure and return to compliance. | Flare flow meters, analyzers, and CEMS. | 01/27/2023 02:45 PM | 0 | 0 | 0
394589 | RN102584026 | VALERO PORT ARTHUR REFINERY | 1801 S GULFWAY DR; PORT ARTHUR, TX 77640 | JEFFERSON | 10 | 01/26/2023 19:00 | 01/27/2023 6:00 | EMISSIONS EVENT | AVU-146 H-101 | E-01-242 | Nitrogen Oxides (NOx) | 68.66 |  |  | POUNDS | 5.22 | LBS/HR | NSR 6825A Heater MAERT |  | At the Saturated Gas Recovery Unit (SGRU-7945), the pressure controller (13PC1455) on the Absorber Tower (T-1101) unexpectedly malfunctioned, causing the Pressure Safety Valve (PSV-9109) to open to the flare header. This resulted in emissions from Flare 23 and Flare 26. The upset also caused an increase in the hydrogen sulfide (H2S) content of the refinery fuel gas, leading to sulfur dioxide (SO2) exceedances on multiple heaters. | Operations made process adjustments to stabilize the absorber pressure and return to compliance. | Flare flow meters, analyzers, and CEMS. | 01/27/2023 02:45 PM | 0 | 0 | 0
394589 | RN102584026 | VALERO PORT ARTHUR REFINERY | 1801 S GULFWAY DR; PORT ARTHUR, TX 77640 | JEFFERSON | 10 | 01/26/2023 19:00 | 01/27/2023 6:00 | EMISSIONS EVENT | AVU-146 H-101 | E-01-242 | Particulate Matter | 13.64 |  |  | POUNDS | 2.9 | LBS/HR | NSR 6825A Heater MAERT |  | At the Saturated Gas Recovery Unit (SGRU-7945), the pressure controller (13PC1455) on the Absorber Tower (T-1101) unexpectedly malfunctioned, causing the Pressure Safety Valve (PSV-9109) to open to the flare header. This resulted in emissions from Flare 23 and Flare 26. The upset also caused an increase in the hydrogen sulfide (H2S) content of the refinery fuel gas, leading to sulfur dioxide (SO2) exceedances on multiple heaters. | Operations made process adjustments to stabilize the absorber pressure and return to compliance. | Flare flow meters, analyzers, and CEMS. | 01/27/2023 02:45 PM | 0 | 0 | 0
394589 | RN102584026 | VALERO PORT ARTHUR REFINERY | 1801 S GULFWAY DR; PORT ARTHUR, TX 77640 | JEFFERSON | 10 | 01/26/2023 19:00 | 01/27/2023 6:00 | EMISSIONS EVENT | AVU-146 H-101 | E-01-242 | Sulfur dioxide | 47.73 |  |  | POUNDS | 13.31 | LBS/HR | NSR 6825A Heater MAERT |  | At the Saturated Gas Recovery Unit (SGRU-7945), the pressure controller (13PC1455) on the Absorber Tower (T-1101) unexpectedly malfunctioned, causing the Pressure Safety Valve (PSV-9109) to open to the flare header. This resulted in emissions from Flare 23 and Flare 26. The upset also caused an increase in the hydrogen sulfide (H2S) content of the refinery fuel gas, leading to sulfur dioxide (SO2) exceedances on multiple heaters. | Operations made process adjustments to stabilize the absorber pressure and return to compliance. | Flare flow meters, analyzers, and CEMS. | 01/27/2023 02:45 PM | 0 | 0 | 0
394589 | RN102584026 | VALERO PORT ARTHUR REFINERY | 1801 S GULFWAY DR; PORT ARTHUR, TX 77640 | JEFFERSON | 10 | 01/26/2023 19:00 | 01/27/2023 6:00 | EMISSIONS EVENT | AVU-146 H-101 | E-01-242 | VOC (unspeciated) | 0.61 |  |  | POUNDS | 1.88 | LBS/HR | NSR 6825A Heater MAERT |  | At the Saturated Gas Recovery Unit (SGRU-7945), the pressure controller (13PC1455) on the Absorber Tower (T-1101) unexpectedly malfunctioned, causing the Pressure Safety Valve (PSV-9109) to open to the flare header. This resulted in emissions from Flare 23 and Flare 26. The upset also caused an increase in the hydrogen sulfide (H2S) content of the refinery fuel gas, leading to sulfur dioxide (SO2) exceedances on multiple heaters. | Operations made process adjustments to stabilize the absorber pressure and return to compliance. | Flare flow meters, analyzers, and CEMS. | 01/27/2023 02:45 PM | 0 | 0 | 0
394589 | RN102584026 | VALERO PORT ARTHUR REFINERY | 1801 S GULFWAY DR; PORT ARTHUR, TX 77640 | JEFFERSON | 10 | 01/26/2023 19:00 | 01/27/2023 6:00 | EMISSIONS EVENT | AVU-146 H-101 | E-01-242 | Carbon Monoxide | 0.0001 |  |  | POUNDS | 16.67 | LBS/HR | NSR 6825A Heater MAERT |  | At the Saturated Gas Recovery Unit (SGRU-7945), the pressure controller (13PC1455) on the Absorber Tower (T-1101) unexpectedly malfunctioned, causing the Pressure Safety Valve (PSV-9109) to open to the flare header. This resulted in emissions from Flare 23 and Flare 26. The upset also caused an increase in the hydrogen sulfide (H2S) content of the refinery fuel gas, leading to sulfur dioxide (SO2) exceedances on multiple heaters. | Operations made process adjustments to stabilize the absorber pressure and return to compliance. | Flare flow meters, analyzers, and CEMS. | 01/27/2023 02:45 PM | 0 | 0 | 0
394589 | RN102584026 | VALERO PORT ARTHUR REFINERY | 1801 S GULFWAY DR; PORT ARTHUR, TX 77640 | JEFFERSON | 10 | 01/26/2023 19:00 | 01/27/2023 6:00 | EMISSIONS EVENT | AVU-146 H-101 | E-01-242 | Nitrogen Oxides (NOx) | 22.64 |  |  | POUNDS | 14.2 | LBS/HR | NSR 6825A Heater MAERT |  | At the Saturated Gas Recovery Unit (SGRU-7945), the pressure controller (13PC1455) on the Absorber Tower (T-1101) unexpectedly malfunctioned, causing the Pressure Safety Valve (PSV-9109) to open to the flare header. This resulted in emissions from Flare 23 and Flare 26. The upset also caused an increase in the hydrogen sulfide (H2S) content of the refinery fuel gas, leading to sulfur dioxide (SO2) exceedances on multiple heaters. | Operations made process adjustments to stabilize the absorber pressure and return to compliance. | Flare flow meters, analyzers, and CEMS. | 01/27/2023 02:45 PM | 0 | 0 | 0
394589 | RN102584026 | VALERO PORT ARTHUR REFINERY | 1801 S GULFWAY DR; PORT ARTHUR, TX 77640 | JEFFERSON | 10 | 01/26/2023 19:00 | 01/27/2023 6:00 | EMISSIONS EVENT | AVU-146 H-101 | E-01-242 | Particulate Matter | 3.32 |  |  | POUNDS | 1.51 | LBS/HR | NSR 6825A Heater MAERT |  | At the Saturated Gas Recovery Unit (SGRU-7945), the pressure controller (13PC1455) on the Absorber Tower (T-1101) unexpectedly malfunctioned, causing the Pressure Safety Valve (PSV-9109) to open to the flare header. This resulted in emissions from Flare 23 and Flare 26. The upset also caused an increase in the hydrogen sulfide (H2S) content of the refinery fuel gas, leading to sulfur dioxide (SO2) exceedances on multiple heaters. | Operations made process adjustments to stabilize the absorber pressure and return to compliance. | Flare flow meters, analyzers, and CEMS. | 01/27/2023 02:45 PM | 0 | 0 | 0
394589 | RN102584026 | VALERO PORT ARTHUR REFINERY | 1801 S GULFWAY DR; PORT ARTHUR, TX 77640 | JEFFERSON | 10 | 01/26/2023 19:00 | 01/27/2023 6:00 | EMISSIONS EVENT | AVU-146 H-101 | E-01-242 | Sulfur dioxide | 23.12 |  |  | POUNDS | 3.34 | LBS/HR | NSR 6825A Heater MAERT |  | At the Saturated Gas Recovery Unit (SGRU-7945), the pressure controller (13PC1455) on the Absorber Tower (T-1101) unexpectedly malfunctioned, causing the Pressure Safety Valve (PSV-9109) to open to the flare header. This resulted in emissions from Flare 23 and Flare 26. The upset also caused an increase in the hydrogen sulfide (H2S) content of the refinery fuel gas, leading to sulfur dioxide (SO2) exceedances on multiple heaters. | Operations made process adjustments to stabilize the absorber pressure and return to compliance. | Flare flow meters, analyzers, and CEMS. | 01/27/2023 02:45 PM | 0 | 0 | 0
394589 | RN102584026 | VALERO PORT ARTHUR REFINERY | 1801 S GULFWAY DR; PORT ARTHUR, TX 77640 | JEFFERSON | 10 | 01/26/2023 19:00 | 01/27/2023 6:00 | EMISSIONS EVENT | AVU-146 H-101 | E-01-242 | VOC (unspeciated) | 0.05 |  |  | POUNDS | 1.09 | LBS/HR | NSR 6825A Heater MAERT |  | At the Saturated Gas Recovery Unit (SGRU-7945), the pressure controller (13PC1455) on the Absorber Tower (T-1101) unexpectedly malfunctioned, causing the Pressure Safety Valve (PSV-9109) to open to the flare header. This resulted in emissions from Flare 23 and Flare 26. The upset also caused an increase in the hydrogen sulfide (H2S) content of the refinery fuel gas, leading to sulfur dioxide (SO2) exceedances on multiple heaters. | Operations made process adjustments to stabilize the absorber pressure and return to compliance. | Flare flow meters, analyzers, and CEMS. | 01/27/2023 02:45 PM | 0 | 0 | 0
394589 | RN102584026 | VALERO PORT ARTHUR REFINERY | 1801 S GULFWAY DR; PORT ARTHUR, TX 77640 | JEFFERSON | 10 | 01/26/2023 19:00 | 01/27/2023 6:00 | EMISSIONS EVENT | AVU-146 H-101 | E-01-242 | Carbon Monoxide | 0.72 |  |  | POUNDS | 8.15 | LBS/HR | NSR 6825A Heater MAERT |  | At the Saturated Gas Recovery Unit (SGRU-7945), the pressure controller (13PC1455) on the Absorber Tower (T-1101) unexpectedly malfunctioned, causing the Pressure Safety Valve (PSV-9109) to open to the flare header. This resulted in emissions from Flare 23 and Flare 26. The upset also caused an increase in the hydrogen sulfide (H2S) content of the refinery fuel gas, leading to sulfur dioxide (SO2) exceedances on multiple heaters. | Operations made process adjustments to stabilize the absorber pressure and return to compliance. | Flare flow meters, analyzers, and CEMS. | 01/27/2023 02:45 PM | 0 | 0 | 0
394589 | RN102584026 | VALERO PORT ARTHUR REFINERY | 1801 S GULFWAY DR; PORT ARTHUR, TX 77640 | JEFFERSON | 10 | 01/26/2023 19:00 | 01/27/2023 6:00 | EMISSIONS EVENT | AVU-146 H-101 | E-01-242 | Nitrogen Oxides (NOx) | 8.8 |  |  | POUNDS | 7.92 | LBS/HR | NSR 6825A Heater MAERT |  | At the Saturated Gas Recovery Unit (SGRU-7945), the pressure controller (13PC1455) on the Absorber Tower (T-1101) unexpectedly malfunctioned, causing the Pressure Safety Valve (PSV-9109) to open to the flare header. This resulted in emissions from Flare 23 and Flare 26. The upset also caused an increase in the hydrogen sulfide (H2S) content of the refinery fuel gas, leading to sulfur dioxide (SO2) exceedances on multiple heaters. | Operations made process adjustments to stabilize the absorber pressure and return to compliance. | Flare flow meters, analyzers, and CEMS. | 01/27/2023 02:45 PM | 0 | 0 | 0
394589 | RN102584026 | VALERO PORT ARTHUR REFINERY | 1801 S GULFWAY DR; PORT ARTHUR, TX 77640 | JEFFERSON | 10 | 01/26/2023 19:00 | 01/27/2023 6:00 | EMISSIONS EVENT | AVU-146 H-101 | E-01-242 | Particulate Matter | 2.14 |  |  | POUNDS | 0.73 | LBS/HR | NSR 6825A Heater MAERT |  | At the Saturated Gas Recovery Unit (SGRU-7945), the pressure controller (13PC1455) on the Absorber Tower (T-1101) unexpectedly malfunctioned, causing the Pressure Safety Valve (PSV-9109) to open to the flare header. This resulted in emissions from Flare 23 and Flare 26. The upset also caused an increase in the hydrogen sulfide (H2S) content of the refinery fuel gas, leading to sulfur dioxide (SO2) exceedances on multiple heaters. | Operations made process adjustments to stabilize the absorber pressure and return to compliance. | Flare flow meters, analyzers, and CEMS. | 01/27/2023 02:45 PM | 0 | 0 | 0
394589 | RN102584026 | VALERO PORT ARTHUR REFINERY | 1801 S GULFWAY DR; PORT ARTHUR, TX 77640 | JEFFERSON | 10 | 01/26/2023 19:00 | 01/27/2023 6:00 | EMISSIONS EVENT | AVU-146 H-101 | E-01-242 | Sulfur dioxide | 14.95 |  |  | POUNDS | 2.23 | LBS/HR | NSR 6825A Heater MAERT |  | At the Saturated Gas Recovery Unit (SGRU-7945), the pressure controller (13PC1455) on the Absorber Tower (T-1101) unexpectedly malfunctioned, causing the Pressure Safety Valve (PSV-9109) to open to the flare header. This resulted in emissions from Flare 23 and Flare 26. The upset also caused an increase in the hydrogen sulfide (H2S) content of the refinery fuel gas, leading to sulfur dioxide (SO2) exceedances on multiple heaters. | Operations made process adjustments to stabilize the absorber pressure and return to compliance. | Flare flow meters, analyzers, and CEMS. | 01/27/2023 02:45 PM | 0 | 0 | 0
394589 | RN102584026 | VALERO PORT ARTHUR REFINERY | 1801 S GULFWAY DR; PORT ARTHUR, TX 77640 | JEFFERSON | 10 | 01/26/2023 19:00 | 01/27/2023 6:00 | EMISSIONS EVENT | AVU-146 H-101 | E-01-242 | VOC (unspeciated) | 0.43 |  |  | POUNDS | 0.53 | LBS/HR | NSR 6825A Heater MAERT |  | At the Saturated Gas Recovery Unit (SGRU-7945), the pressure controller (13PC1455) on the Absorber Tower (T-1101) unexpectedly malfunctioned, causing the Pressure Safety Valve (PSV-9109) to open to the flare header. This resulted in emissions from Flare 23 and Flare 26. The upset also caused an increase in the hydrogen sulfide (H2S) content of the refinery fuel gas, leading to sulfur dioxide (SO2) exceedances on multiple heaters. | Operations made process adjustments to stabilize the absorber pressure and return to compliance. | Flare flow meters, analyzers, and CEMS. | 01/27/2023 02:45 PM | 0 | 0 | 0
394589 | RN102584026 | VALERO PORT ARTHUR REFINERY | 1801 S GULFWAY DR; PORT ARTHUR, TX 77640 | JEFFERSON | 10 | 01/26/2023 19:00 | 01/27/2023 6:00 | EMISSIONS EVENT | AVU-146 H-101 | E-01-242 | Carbon Monoxide | 6.31 |  |  | POUNDS | 4.04 | LBS/HR | NSR 6825A Heater MAERT |  | At the Saturated Gas Recovery Unit (SGRU-7945), the pressure controller (13PC1455) on the Absorber Tower (T-1101) unexpectedly malfunctioned, causing the Pressure Safety Valve (PSV-9109) to open to the flare header. This resulted in emissions from Flare 23 and Flare 26. The upset also caused an increase in the hydrogen sulfide (H2S) content of the refinery fuel gas, leading to sulfur dioxide (SO2) exceedances on multiple heaters. | Operations made process adjustments to stabilize the absorber pressure and return to compliance. | Flare flow meters, analyzers, and CEMS. | 01/27/2023 02:45 PM | 0 | 0 | 0
394589 | RN102584026 | VALERO PORT ARTHUR REFINERY | 1801 S GULFWAY DR; PORT ARTHUR, TX 77640 | JEFFERSON | 10 | 01/26/2023 19:00 | 01/27/2023 6:00 | EMISSIONS EVENT | AVU-146 H-101 | E-01-242 | Nitrogen Oxides (NOx) | 9.65 |  |  | POUNDS | 6.62 | LBS/HR | NSR 6825A Heater MAERT |  | At the Saturated Gas Recovery Unit (SGRU-7945), the pressure controller (13PC1455) on the Absorber Tower (T-1101) unexpectedly malfunctioned, causing the Pressure Safety Valve (PSV-9109) to open to the flare header. This resulted in emissions from Flare 23 and Flare 26. The upset also caused an increase in the hydrogen sulfide (H2S) content of the refinery fuel gas, leading to sulfur dioxide (SO2) exceedances on multiple heaters. | Operations made process adjustments to stabilize the absorber pressure and return to compliance. | Flare flow meters, analyzers, and CEMS. | 01/27/2023 02:45 PM | 0 | 0 | 0
394589 | RN102584026 | VALERO PORT ARTHUR REFINERY | 1801 S GULFWAY DR; PORT ARTHUR, TX 77640 | JEFFERSON | 10 | 01/26/2023 19:00 | 01/27/2023 6:00 | EMISSIONS EVENT | AVU-146 H-101 | E-01-242 | Particulate Matter | 1.8 |  |  | POUNDS | 0.5 | LBS/HR | NSR 6825A Heater MAERT |  | At the Saturated Gas Recovery Unit (SGRU-7945), the pressure controller (13PC1455) on the Absorber Tower (T-1101) unexpectedly malfunctioned, causing the Pressure Safety Valve (PSV-9109) to open to the flare header. This resulted in emissions from Flare 23 and Flare 26. The upset also caused an increase in the hydrogen sulfide (H2S) content of the refinery fuel gas, leading to sulfur dioxide (SO2) exceedances on multiple heaters. | Operations made process adjustments to stabilize the absorber pressure and return to compliance. | Flare flow meters, analyzers, and CEMS. | 01/27/2023 02:45 PM | 0 | 0 | 0
394589 | RN102584026 | VALERO PORT ARTHUR REFINERY | 1801 S GULFWAY DR; PORT ARTHUR, TX 77640 | JEFFERSON | 10 | 01/26/2023 19:00 | 01/27/2023 6:00 | EMISSIONS EVENT | AVU-146 H-101 | E-01-242 | Sulfur dioxide | 12.58 |  |  | POUNDS | 1.87 | LBS/HR | NSR 6825A Heater MAERT |  | At the Saturated Gas Recovery Unit (SGRU-7945), the pressure controller (13PC1455) on the Absorber Tower (T-1101) unexpectedly malfunctioned, causing the Pressure Safety Valve (PSV-9109) to open to the flare header. This resulted in emissions from Flare 23 and Flare 26. The upset also caused an increase in the hydrogen sulfide (H2S) content of the refinery fuel gas, leading to sulfur dioxide (SO2) exceedances on multiple heaters. | Operations made process adjustments to stabilize the absorber pressure and return to compliance. | Flare flow meters, analyzers, and CEMS. | 01/27/2023 02:45 PM | 0 | 0 | 0
394589 | RN102584026 | VALERO PORT ARTHUR REFINERY | 1801 S GULFWAY DR; PORT ARTHUR, TX 77640 | JEFFERSON | 10 | 01/26/2023 19:00 | 01/27/2023 6:00 | EMISSIONS EVENT | AVU-146 H-101 | E-01-242 | VOC (unspeciated) | 0.39 |  |  | POUNDS | 0.36 | LBS/HR | NSR 6825A Heater MAERT |  | At the Saturated Gas Recovery Unit (SGRU-7945), the pressure controller (13PC1455) on the Absorber Tower (T-1101) unexpectedly malfunctioned, causing the Pressure Safety Valve (PSV-9109) to open to the flare header. This resulted in emissions from Flare 23 and Flare 26. The upset also caused an increase in the hydrogen sulfide (H2S) content of the refinery fuel gas, leading to sulfur dioxide (SO2) exceedances on multiple heaters. | Operations made process adjustments to stabilize the absorber pressure and return to compliance. | Flare flow meters, analyzers, and CEMS. | 01/27/2023 02:45 PM | 0 | 0 | 0
394584 | RN100219526 | HOUSTON PLANT | 8600 PARK PLACE BLVD; HOUSTON, TX 77017 | HARRIS | 12 | 01/26/2023 13:33 | 01/26/2023 20:56 | EMISSIONS EVENT | Cooling Tower 17/18 | F-CT-17/F-CT-18 | 1-Butene | 0.94 |  |  | POUNDS | 3.6 | LBS/HR | NSR 46307 |  | At approximately 1:33 PM on 1/26/2023 the VOC concentration in the CT-1 Basin (cooling water basin for CT-17 & CT-18) exceeded 0.8 ppmw. The investigation identified a leak on the splitter tower overhead condenser (2E-8A). Initial emissions estimates resulted in the RQ for butenes being exceeded. Upon further investigation and pressure testing of the leaking exchanger tubes, actual hole measurements were used in emissions estimates. As a result, this event is no longer an RQ event for butenes. | Operations took immediate action to identify source of the high VOC concentration in the cooling water basin. The identified equipment (2E-8A) was isolated and 2E-8B was placed in service. VOC concentrations decreased after the isolation. At approximately 8:46 PM the VOC concentration in the cooling water basin decreased below 0.8 ppmw. | Final calculations are based upon pressure testing of exchanger tubes and actual hole measurements. The RQ for butenes was not exceeded during this event. | 01/27/2023 01:40 PM | 0 | 0 | 0
394584 | RN100219526 | HOUSTON PLANT | 8600 PARK PLACE BLVD; HOUSTON, TX 77017 | HARRIS | 12 | 01/26/2023 13:33 | 01/26/2023 20:56 | EMISSIONS EVENT | Cooling Tower 17/18 | F-CT-17/F-CT-18 | Butane | 0.22 |  |  | POUNDS | 3.6 | LBS/HR | NSR 46307 |  | At approximately 1:33 PM on 1/26/2023 the VOC concentration in the CT-1 Basin (cooling water basin for CT-17 & CT-18) exceeded 0.8 ppmw. The investigation identified a leak on the splitter tower overhead condenser (2E-8A). Initial emissions estimates resulted in the RQ for butenes being exceeded. Upon further investigation and pressure testing of the leaking exchanger tubes, actual hole measurements were used in emissions estimates. As a result, this event is no longer an RQ event for butenes. | Operations took immediate action to identify source of the high VOC concentration in the cooling water basin. The identified equipment (2E-8A) was isolated and 2E-8B was placed in service. VOC concentrations decreased after the isolation. At approximately 8:46 PM the VOC concentration in the cooling water basin decreased below 0.8 ppmw. | Final calculations are based upon pressure testing of exchanger tubes and actual hole measurements. The RQ for butenes was not exceeded during this event. | 01/27/2023 01:40 PM | 0 | 0 | 0
394584 | RN100219526 | HOUSTON PLANT | 8600 PARK PLACE BLVD; HOUSTON, TX 77017 | HARRIS | 12 | 01/26/2023 13:33 | 01/26/2023 20:56 | EMISSIONS EVENT | Cooling Tower 17/18 | F-CT-17/F-CT-18 | Cis-butene-2 | 0.31 |  |  | POUNDS | 3.6 | LBS/HR | NSR 46307 |  | At approximately 1:33 PM on 1/26/2023 the VOC concentration in the CT-1 Basin (cooling water basin for CT-17 & CT-18) exceeded 0.8 ppmw. The investigation identified a leak on the splitter tower overhead condenser (2E-8A). Initial emissions estimates resulted in the RQ for butenes being exceeded. Upon further investigation and pressure testing of the leaking exchanger tubes, actual hole measurements were used in emissions estimates. As a result, this event is no longer an RQ event for butenes. | Operations took immediate action to identify source of the high VOC concentration in the cooling water basin. The identified equipment (2E-8A) was isolated and 2E-8B was placed in service. VOC concentrations decreased after the isolation. At approximately 8:46 PM the VOC concentration in the cooling water basin decreased below 0.8 ppmw. | Final calculations are based upon pressure testing of exchanger tubes and actual hole measurements. The RQ for butenes was not exceeded during this event. | 01/27/2023 01:40 PM | 0 | 0 | 0
394584 | RN100219526 | HOUSTON PLANT | 8600 PARK PLACE BLVD; HOUSTON, TX 77017 | HARRIS | 12 | 01/26/2023 13:33 | 01/26/2023 20:56 | EMISSIONS EVENT | Cooling Tower 17/18 | F-CT-17/F-CT-18 | Isobutane | 13.87 |  |  | POUNDS | 3.6 | LBS/HR | NSR 46307 |  | At approximately 1:33 PM on 1/26/2023 the VOC concentration in the CT-1 Basin (cooling water basin for CT-17 & CT-18) exceeded 0.8 ppmw. The investigation identified a leak on the splitter tower overhead condenser (2E-8A). Initial emissions estimates resulted in the RQ for butenes being exceeded. Upon further investigation and pressure testing of the leaking exchanger tubes, actual hole measurements were used in emissions estimates. As a result, this event is no longer an RQ event for butenes. | Operations took immediate action to identify source of the high VOC concentration in the cooling water basin. The identified equipment (2E-8A) was isolated and 2E-8B was placed in service. VOC concentrations decreased after the isolation. At approximately 8:46 PM the VOC concentration in the cooling water basin decreased below 0.8 ppmw. | Final calculations are based upon pressure testing of exchanger tubes and actual hole measurements. The RQ for butenes was not exceeded during this event. | 01/27/2023 01:40 PM | 0 | 0 | 0
394584 | RN100219526 | HOUSTON PLANT | 8600 PARK PLACE BLVD; HOUSTON, TX 77017 | HARRIS | 12 | 01/26/2023 13:33 | 01/26/2023 20:56 | EMISSIONS EVENT | Cooling Tower 17/18 | F-CT-17/F-CT-18 | Isobutylene | 49.46 |  |  | POUNDS | 3.6 | LBS/HR | NSR 46307 |  | At approximately 1:33 PM on 1/26/2023 the VOC concentration in the CT-1 Basin (cooling water basin for CT-17 & CT-18) exceeded 0.8 ppmw. The investigation identified a leak on the splitter tower overhead condenser (2E-8A). Initial emissions estimates resulted in the RQ for butenes being exceeded. Upon further investigation and pressure testing of the leaking exchanger tubes, actual hole measurements were used in emissions estimates. As a result, this event is no longer an RQ event for butenes. | Operations took immediate action to identify source of the high VOC concentration in the cooling water basin. The identified equipment (2E-8A) was isolated and 2E-8B was placed in service. VOC concentrations decreased after the isolation. At approximately 8:46 PM the VOC concentration in the cooling water basin decreased below 0.8 ppmw. | Final calculations are based upon pressure testing of exchanger tubes and actual hole measurements. The RQ for butenes was not exceeded during this event. | 01/27/2023 01:40 PM | 0 | 0 | 0
394578 | RN102522950 | VITRO FLAT GLASS | 7400 CENTRAL FWY N; WICHITA FALLS, TX 76305 | WICHITA | 3 | 01/30/2023 5:00 | 02/03/2023 17:00 | MAINTENANCE | Furnace Line 2 Exhaust | 23 | Opacity | 30 |  |  | % OPACITY | 15 | % OPACITY | NSR 898 |  | Line 4-2 melting furnace efficiency has degraded due to an accumulation of solid deposits in the exhaust. The exhaust ports will be cleaned on both sides, one side at a time. This work may cause temporary opacity measurements up to 30%. Vitro continues to develop more effective cleaning that has less potential to create opacity but traditional cleaning of the exhaust path is still required. Cleaning of the Hot Passes is now required and intermittent periods of opacity may occur. | The work is normally limited to 1 shift per day, 2 to 3 days per week only and is conducted in a manner to minimize potential the stack emissions (opacity). A Method 9 observer will monitor stack output periodically during the work. | A method 9 observation performed during the scheduled work reached a 6 minute average of 18.3% vs. the 15% permit limit. Opacity varies from near 0 to observed 18.3% as the work is performed in cycles. Total time of the maintenance intervention was 22 hours. | 01/27/2023 12:47 PM | 0 | 0 | 0
394577 | RN100211507 | CAPITOL AGGREGATES CEMENT PLANT | 11551 NACOGDOCHES RD; SAN ANTONIO, TX 78217 | BEXAR | 13 | 01/26/2023 0:00 | 01/26/2023 0:18 | EXCESS OPACITY | Dry Kiln Baghouse Stack | SK-320 | Opacity | 60 |  |  | % OPACITY | 10 | % OPACITY | 7369 |  | While conducting maintenance on dust collector, a communication cable above compartment was accidentally severed from connector, causing communication to PLC to be lost. Loss of communication caused cleaning cycle to be reduced and dampers to open, thus causing the opacity to spike. | Kiln was immediately shut down to minimize emissions. Installing screens above communication wiring to prevent from cables being destroyed while performing maintenance. |  | 01/27/2023 12:03 PM | 0 | 0 | 0
394548 | RN102167871 | ANTON CO2 RE-INJECTION FACILITY | FROM INTX OF FM RD 168 & FM RD 597 TRAVEL W ON FM RD 597 FOR 7.4 MI & TURN L ON N COUNTY RD 1200 TRAVEL N FOR 1.0 MI & TURN L TRAVEL 0.3 MI W TO SITE ON L | HALE | 2 | 01/26/2023 9:00 | 01/26/2023 11:35 | EMISSIONS EVENT | AIFLR | FLARE | Carbon Monoxide | 204 |  |  | POUNDS | 0 |  | NA |  | Operations was notified via a high inlet pressure alarm, a high flare flow alarm, and a high inlet flow alarm that the PIC 1800 valve opened to flare. Operations immediately responded to the alarms and found production sent an increased volume of inlet gas to the plant and packing occurred at the lines. After further investigation, it was found that production had been opening wells because the plant had been shut down for 6 days due to a trunk line leak. | Prompt corrective action was taken upon discovery of this incident to return facility to normal operations. Additional compressors were started to minimize flaring. | Emissions Calculations: NOx = MCF flared x NOx factor from RG-109 x BTU/scf x 1000 scf/MCF x MMBTU/1000000 BTU CO = MCF flared x CO factor from RG-109 x BTU/scf x 1000 scf/MCF x MMBTU/1000000 BTU Gas was flared to reduce the hydrocarbon and/or H2S emissions to the atmosphere. NMNE NG = MCF flared x 50 lb/mole x mole/.379 MCF x mol % NMNE NG x 0.02 NMNE NG % = 100% - Methane % - Ethane % - Carbon Dioxide % - Nitrogen % H2S = MCF flared x 34 lb/mole x mole/.379 MCF x mol % H2S/100 x 0.02 SO2 = MCF flared x 64 lb/mole x mole/.379 MCF x mol % H2S/100 x 0.98 | 01/26/2023 05:55 PM | 0 | 0 | 0
394548 | RN102167871 | ANTON CO2 RE-INJECTION FACILITY | FROM INTX OF FM RD 168 & FM RD 597 TRAVEL W ON FM RD 597 FOR 7.4 MI & TURN L ON N COUNTY RD 1200 TRAVEL N FOR 1.0 MI & TURN L TRAVEL 0.3 MI W TO SITE ON L | HALE | 2 | 01/26/2023 9:00 | 01/26/2023 11:35 | EMISSIONS EVENT | AIFLR | FLARE | Hydrogen Sulfide | 10.8 |  |  | POUNDS | 0 |  | NA |  | Operations was notified via a high inlet pressure alarm, a high flare flow alarm, and a high inlet flow alarm that the PIC 1800 valve opened to flare. Operations immediately responded to the alarms and found production sent an increased volume of inlet gas to the plant and packing occurred at the lines. After further investigation, it was found that production had been opening wells because the plant had been shut down for 6 days due to a trunk line leak. | Prompt corrective action was taken upon discovery of this incident to return facility to normal operations. Additional compressors were started to minimize flaring. | Emissions Calculations: NOx = MCF flared x NOx factor from RG-109 x BTU/scf x 1000 scf/MCF x MMBTU/1000000 BTU CO = MCF flared x CO factor from RG-109 x BTU/scf x 1000 scf/MCF x MMBTU/1000000 BTU Gas was flared to reduce the hydrocarbon and/or H2S emissions to the atmosphere. NMNE NG = MCF flared x 50 lb/mole x mole/.379 MCF x mol % NMNE NG x 0.02 NMNE NG % = 100% - Methane % - Ethane % - Carbon Dioxide % - Nitrogen % H2S = MCF flared x 34 lb/mole x mole/.379 MCF x mol % H2S/100 x 0.02 SO2 = MCF flared x 64 lb/mole x mole/.379 MCF x mol % H2S/100 x 0.98 | 01/26/2023 05:55 PM | 0 | 0 | 0
394548 | RN102167871 | ANTON CO2 RE-INJECTION FACILITY | FROM INTX OF FM RD 168 & FM RD 597 TRAVEL W ON FM RD 597 FOR 7.4 MI & TURN L ON N COUNTY RD 1200 TRAVEL N FOR 1.0 MI & TURN L TRAVEL 0.3 MI W TO SITE ON L | HALE | 2 | 01/26/2023 9:00 | 01/26/2023 11:35 | EMISSIONS EVENT | AIFLR | FLARE | Non-Methane Non-Ethane Natural Gas | 156 |  |  | POUNDS | 0 |  | NA |  | Operations was notified via a high inlet pressure alarm, a high flare flow alarm, and a high inlet flow alarm that the PIC 1800 valve opened to flare. Operations immediately responded to the alarms and found production sent an increased volume of inlet gas to the plant and packing occurred at the lines. After further investigation, it was found that production had been opening wells because the plant had been shut down for 6 days due to a trunk line leak. | Prompt corrective action was taken upon discovery of this incident to return facility to normal operations. Additional compressors were started to minimize flaring. | Emissions Calculations: NOx = MCF flared x NOx factor from RG-109 x BTU/scf x 1000 scf/MCF x MMBTU/1000000 BTU CO = MCF flared x CO factor from RG-109 x BTU/scf x 1000 scf/MCF x MMBTU/1000000 BTU Gas was flared to reduce the hydrocarbon and/or H2S emissions to the atmosphere. NMNE NG = MCF flared x 50 lb/mole x mole/.379 MCF x mol % NMNE NG x 0.02 NMNE NG % = 100% - Methane % - Ethane % - Carbon Dioxide % - Nitrogen % H2S = MCF flared x 34 lb/mole x mole/.379 MCF x mol % H2S/100 x 0.02 SO2 = MCF flared x 64 lb/mole x mole/.379 MCF x mol % H2S/100 x 0.98 | 01/26/2023 05:55 PM | 0 | 0 | 0
394548 | RN102167871 | ANTON CO2 RE-INJECTION FACILITY | FROM INTX OF FM RD 168 & FM RD 597 TRAVEL W ON FM RD 597 FOR 7.4 MI & TURN L ON N COUNTY RD 1200 TRAVEL N FOR 1.0 MI & TURN L TRAVEL 0.3 MI W TO SITE ON L | HALE | 2 | 01/26/2023 9:00 | 01/26/2023 11:35 | EMISSIONS EVENT | AIFLR | FLARE | Oxides of Nitrogen (NOx) | 23.8 |  |  | POUNDS | 0 |  | NA |  | Operations was notified via a high inlet pressure alarm, a high flare flow alarm, and a high inlet flow alarm that the PIC 1800 valve opened to flare. Operations immediately responded to the alarms and found production sent an increased volume of inlet gas to the plant and packing occurred at the lines. After further investigation, it was found that production had been opening wells because the plant had been shut down for 6 days due to a trunk line leak. | Prompt corrective action was taken upon discovery of this incident to return facility to normal operations. Additional compressors were started to minimize flaring. | Emissions Calculations: NOx = MCF flared x NOx factor from RG-109 x BTU/scf x 1000 scf/MCF x MMBTU/1000000 BTU CO = MCF flared x CO factor from RG-109 x BTU/scf x 1000 scf/MCF x MMBTU/1000000 BTU Gas was flared to reduce the hydrocarbon and/or H2S emissions to the atmosphere. NMNE NG = MCF flared x 50 lb/mole x mole/.379 MCF x mol % NMNE NG x 0.02 NMNE NG % = 100% - Methane % - Ethane % - Carbon Dioxide % - Nitrogen % H2S = MCF flared x 34 lb/mole x mole/.379 MCF x mol % H2S/100 x 0.02 SO2 = MCF flared x 64 lb/mole x mole/.379 MCF x mol % H2S/100 x 0.98 | 01/26/2023 05:55 PM | 0 | 0 | 0
394548 | RN102167871 | ANTON CO2 RE-INJECTION FACILITY | FROM INTX OF FM RD 168 & FM RD 597 TRAVEL W ON FM RD 597 FOR 7.4 MI & TURN L ON N COUNTY RD 1200 TRAVEL N FOR 1.0 MI & TURN L TRAVEL 0.3 MI W TO SITE ON L | HALE | 2 | 01/26/2023 9:00 | 01/26/2023 11:35 | EMISSIONS EVENT | AIFLR | FLARE | Sulfur dioxide | 996 |  |  | POUNDS | 0 |  | NA |  | Operations was notified via a high inlet pressure alarm, a high flare flow alarm, and a high inlet flow alarm that the PIC 1800 valve opened to flare. Operations immediately responded to the alarms and found production sent an increased volume of inlet gas to the plant and packing occurred at the lines. After further investigation, it was found that production had been opening wells because the plant had been shut down for 6 days due to a trunk line leak. | Prompt corrective action was taken upon discovery of this incident to return facility to normal operations. Additional compressors were started to minimize flaring. | Emissions Calculations: NOx = MCF flared x NOx factor from RG-109 x BTU/scf x 1000 scf/MCF x MMBTU/1000000 BTU CO = MCF flared x CO factor from RG-109 x BTU/scf x 1000 scf/MCF x MMBTU/1000000 BTU Gas was flared to reduce the hydrocarbon and/or H2S emissions to the atmosphere. NMNE NG = MCF flared x 50 lb/mole x mole/.379 MCF x mol % NMNE NG x 0.02 NMNE NG % = 100% - Methane % - Ethane % - Carbon Dioxide % - Nitrogen % H2S = MCF flared x 34 lb/mole x mole/.379 MCF x mol % H2S/100 x 0.02 SO2 = MCF flared x 64 lb/mole x mole/.379 MCF x mol % H2S/100 x 0.98 | 01/26/2023 05:55 PM | 0 | 0 | 0
394543 | RN102167871 | ANTON CO2 RE-INJECTION FACILITY | FROM INTX OF FM RD 168 & FM RD 597 TRAVEL W ON FM RD 597 FOR 7.4 MI & TURN L ON N COUNTY RD 1200 TRAVEL N FOR 1.0 MI & TURN L TRAVEL 0.3 MI W TO SITE ON L | HALE | 2 | 01/25/2023 18:00 | 01/26/2023 15:33 | EMISSIONS EVENT | AIFLR | FLARE | Carbon Monoxide | 189 |  |  | POUNDS | 0 |  | NA |  | Oxy operations were notified by the "failed to reach pressure" alarm that the VRU was not able to start due to not meeting pressure requirements. Operations immediately responded to the alarm and found the oil was cold, and the VRU oil pump could not transfer the thickened oil. After manual adjustments and further investigation, it was determined the VRU oil pump and a bull wheel were broken. | Prompt corrective action was taken upon discovery of this incident to bring the unit back up as quickly as possible. | Emissions Calculations: NOx = MCF flared x NOx factor from RG-109 x BTU/scf x 1000 scf/MCF x MMBTU/1000000 BTU CO = MCF flared x CO factor from RG-109 x BTU/scf x 1000 scf/MCF x MMBTU/1000000 BTU Gas was flared to reduce the hydrocarbon and/or H2S emissions to the atmosphere. NMNE NG = MCF flared x 50 lb/mole x mole/.379 MCF x mol % NMNE NG x 0.02 NMNE NG % = 100% - Methane % - Ethane % - Carbon Dioxide % - Nitrogen % H2S = MCF flared x 34 lb/mole x mole/.379 MCF x mol % H2S/100 x 0.02 SO2 = MCF flared x 64 lb/mole x mole/.379 MCF x mol % H2S/100 x 0.98 | 01/26/2023 04:56 PM | 0 | 0 | 0
394543 | RN102167871 | ANTON CO2 RE-INJECTION FACILITY | FROM INTX OF FM RD 168 & FM RD 597 TRAVEL W ON FM RD 597 FOR 7.4 MI & TURN L ON N COUNTY RD 1200 TRAVEL N FOR 1.0 MI & TURN L TRAVEL 0.3 MI W TO SITE ON L | HALE | 2 | 01/25/2023 18:00 | 01/26/2023 15:33 | EMISSIONS EVENT | AIFLR | FLARE | Hydrogen Sulfide | 13.1 |  |  | POUNDS | 0 |  | NA |  | Oxy operations were notified by the "failed to reach pressure" alarm that the VRU was not able to start due to not meeting pressure requirements. Operations immediately responded to the alarm and found the oil was cold, and the VRU oil pump could not transfer the thickened oil. After manual adjustments and further investigation, it was determined the VRU oil pump and a bull wheel were broken. | Prompt corrective action was taken upon discovery of this incident to bring the unit back up as quickly as possible. | Emissions Calculations: NOx = MCF flared x NOx factor from RG-109 x BTU/scf x 1000 scf/MCF x MMBTU/1000000 BTU CO = MCF flared x CO factor from RG-109 x BTU/scf x 1000 scf/MCF x MMBTU/1000000 BTU Gas was flared to reduce the hydrocarbon and/or H2S emissions to the atmosphere. NMNE NG = MCF flared x 50 lb/mole x mole/.379 MCF x mol % NMNE NG x 0.02 NMNE NG % = 100% - Methane % - Ethane % - Carbon Dioxide % - Nitrogen % H2S = MCF flared x 34 lb/mole x mole/.379 MCF x mol % H2S/100 x 0.02 SO2 = MCF flared x 64 lb/mole x mole/.379 MCF x mol % H2S/100 x 0.98 | 01/26/2023 04:56 PM | 0 | 0 | 0
394543 | RN102167871 | ANTON CO2 RE-INJECTION FACILITY | FROM INTX OF FM RD 168 & FM RD 597 TRAVEL W ON FM RD 597 FOR 7.4 MI & TURN L ON N COUNTY RD 1200 TRAVEL N FOR 1.0 MI & TURN L TRAVEL 0.3 MI W TO SITE ON L | HALE | 2 | 01/25/2023 18:00 | 01/26/2023 15:33 | EMISSIONS EVENT | AIFLR | FLARE | Non-Methane Non-Ethane Natural Gas | 189 |  |  | POUNDS | 0 |  | NA |  | Oxy operations were notified by the "failed to reach pressure" alarm that the VRU was not able to start due to not meeting pressure requirements. Operations immediately responded to the alarm and found the oil was cold, and the VRU oil pump could not transfer the thickened oil. After manual adjustments and further investigation, it was determined the VRU oil pump and a bull wheel were broken. | Prompt corrective action was taken upon discovery of this incident to bring the unit back up as quickly as possible. | Emissions Calculations: NOx = MCF flared x NOx factor from RG-109 x BTU/scf x 1000 scf/MCF x MMBTU/1000000 BTU CO = MCF flared x CO factor from RG-109 x BTU/scf x 1000 scf/MCF x MMBTU/1000000 BTU Gas was flared to reduce the hydrocarbon and/or H2S emissions to the atmosphere. NMNE NG = MCF flared x 50 lb/mole x mole/.379 MCF x mol % NMNE NG x 0.02 NMNE NG % = 100% - Methane % - Ethane % - Carbon Dioxide % - Nitrogen % H2S = MCF flared x 34 lb/mole x mole/.379 MCF x mol % H2S/100 x 0.02 SO2 = MCF flared x 64 lb/mole x mole/.379 MCF x mol % H2S/100 x 0.98 | 01/26/2023 04:56 PM | 0 | 0 | 0
394543 | RN102167871 | ANTON CO2 RE-INJECTION FACILITY | FROM INTX OF FM RD 168 & FM RD 597 TRAVEL W ON FM RD 597 FOR 7.4 MI & TURN L ON N COUNTY RD 1200 TRAVEL N FOR 1.0 MI & TURN L TRAVEL 0.3 MI W TO SITE ON L | HALE | 2 | 01/25/2023 18:00 | 01/26/2023 15:33 | EMISSIONS EVENT | AIFLR | FLARE | Oxides of Nitrogen (NOx) | 22 |  |  | POUNDS | 0 |  | NA |  | Oxy operations were notified by the "failed to reach pressure" alarm that the VRU was not able to start due to not meeting pressure requirements. Operations immediately responded to the alarm and found the oil was cold, and the VRU oil pump could not transfer the thickened oil. After manual adjustments and further investigation, it was determined the VRU oil pump and a bull wheel were broken. | Prompt corrective action was taken upon discovery of this incident to bring the unit back up as quickly as possible. | Emissions Calculations: NOx = MCF flared x NOx factor from RG-109 x BTU/scf x 1000 scf/MCF x MMBTU/1000000 BTU CO = MCF flared x CO factor from RG-109 x BTU/scf x 1000 scf/MCF x MMBTU/1000000 BTU Gas was flared to reduce the hydrocarbon and/or H2S emissions to the atmosphere. NMNE NG = MCF flared x 50 lb/mole x mole/.379 MCF x mol % NMNE NG x 0.02 NMNE NG % = 100% - Methane % - Ethane % - Carbon Dioxide % - Nitrogen % H2S = MCF flared x 34 lb/mole x mole/.379 MCF x mol % H2S/100 x 0.02 SO2 = MCF flared x 64 lb/mole x mole/.379 MCF x mol % H2S/100 x 0.98 | 01/26/2023 04:56 PM | 0 | 0 | 0
394543 | RN102167871 | ANTON CO2 RE-INJECTION FACILITY | FROM INTX OF FM RD 168 & FM RD 597 TRAVEL W ON FM RD 597 FOR 7.4 MI & TURN L ON N COUNTY RD 1200 TRAVEL N FOR 1.0 MI & TURN L TRAVEL 0.3 MI W TO SITE ON L | HALE | 2 | 01/25/2023 18:00 | 01/26/2023 15:33 | EMISSIONS EVENT | AIFLR | FLARE | Sulfur dioxide | 1204 |  |  | POUNDS | 0 |  | NA |  | Oxy operations were notified by the "failed to reach pressure" alarm that the VRU was not able to start due to not meeting pressure requirements. Operations immediately responded to the alarm and found the oil was cold, and the VRU oil pump could not transfer the thickened oil. After manual adjustments and further investigation, it was determined the VRU oil pump and a bull wheel were broken. | Prompt corrective action was taken upon discovery of this incident to bring the unit back up as quickly as possible. | Emissions Calculations: NOx = MCF flared x NOx factor from RG-109 x BTU/scf x 1000 scf/MCF x MMBTU/1000000 BTU CO = MCF flared x CO factor from RG-109 x BTU/scf x 1000 scf/MCF x MMBTU/1000000 BTU Gas was flared to reduce the hydrocarbon and/or H2S emissions to the atmosphere. NMNE NG = MCF flared x 50 lb/mole x mole/.379 MCF x mol % NMNE NG x 0.02 NMNE NG % = 100% - Methane % - Ethane % - Carbon Dioxide % - Nitrogen % H2S = MCF flared x 34 lb/mole x mole/.379 MCF x mol % H2S/100 x 0.02 SO2 = MCF flared x 64 lb/mole x mole/.379 MCF x mol % H2S/100 x 0.98 | 01/26/2023 04:56 PM | 0 | 0 | 0
394539 | RN107088759 | JAMES LAKE GAS PLANT | FROM THE INTERSECTION OF US-385 AND 2ND ST IN ODESSA HEAD NORTHWEST ON US-385 FOR 1.1 MILES GO SLIGHTLY WEST ONTO TX-450 SPUR FOR 2.8 MILES CONTINUE ON TX-302 FOR 9.8 MILES TURN NORTH ON FM 866 DESTINATION WILL BE EAST IN 4.6 MILES | ECTOR | 7 | 01/26/2023 2:38 | 01/26/2023 2:47 | EMISSIONS EVENT | Acid Gas Flare | FL-2 | Carbon Monoxide | 3.6 |  |  | POUNDS | 0 |  | NRSP 116553 |  | The pump removing liquids from the acid gas compressor (Ajax) suction scrubber malfunctioned which caused a scrubber high level and the site's acid gas compressor to shutdown. Acid gas was flared for under 10 minutes. | The recycle valve was manually closed by the operators to reduce suction pressure and operators restarted the acid gas units as quickly as possible. The peanut pump was repaired, returned to service, and flaring ended. Additional heat tracing was added to the pumps used to transfer the liquids. DCP is currently researching pump types for improved reliability. The site's flare was maintained in constant operation during this event, flare pilots were monitored and no bypassing of the control device occurred. | Flaring emissions based upon metered gas volume, gas analysis and event duration. Calculations based upon TCEQ guidance document known as RG-109. | 01/26/2023 04:20 PM | 0 | 0 | 0
394539 | RN107088759 | JAMES LAKE GAS PLANT | FROM THE INTERSECTION OF US-385 AND 2ND ST IN ODESSA HEAD NORTHWEST ON US-385 FOR 1.1 MILES GO SLIGHTLY WEST ONTO TX-450 SPUR FOR 2.8 MILES CONTINUE ON TX-302 FOR 9.8 MILES TURN NORTH ON FM 866 DESTINATION WILL BE EAST IN 4.6 MILES | ECTOR | 7 | 01/26/2023 2:38 | 01/26/2023 2:47 | EMISSIONS EVENT | Acid Gas Flare | FL-2 | Hydrogen Sulfide | 11.91 |  |  | POUNDS | 0 |  | NRSP 116553 |  | The pump removing liquids from the acid gas compressor (Ajax) suction scrubber malfunctioned which caused a scrubber high level and the site's acid gas compressor to shutdown. Acid gas was flared for under 10 minutes. | The recycle valve was manually closed by the operators to reduce suction pressure and operators restarted the acid gas units as quickly as possible. The peanut pump was repaired, returned to service, and flaring ended. Additional heat tracing was added to the pumps used to transfer the liquids. DCP is currently researching pump types for improved reliability. The site's flare was maintained in constant operation during this event, flare pilots were monitored and no bypassing of the control device occurred. | Flaring emissions based upon metered gas volume, gas analysis and event duration. Calculations based upon TCEQ guidance document known as RG-109. | 01/26/2023 04:20 PM | 0 | 0 | 0
394539 | RN107088759 | JAMES LAKE GAS PLANT | FROM THE INTERSECTION OF US-385 AND 2ND ST IN ODESSA HEAD NORTHWEST ON US-385 FOR 1.1 MILES GO SLIGHTLY WEST ONTO TX-450 SPUR FOR 2.8 MILES CONTINUE ON TX-302 FOR 9.8 MILES TURN NORTH ON FM 866 DESTINATION WILL BE EAST IN 4.6 MILES | ECTOR | 7 | 01/26/2023 2:38 | 01/26/2023 2:47 | EMISSIONS EVENT | Acid Gas Flare | FL-2 | Nitrogen dioxide | 0.1 |  |  | POUNDS | 0 |  | NRSP 116553 |  | The pump removing liquids from the acid gas compressor (Ajax) suction scrubber malfunctioned which caused a scrubber high level and the site's acid gas compressor to shutdown. Acid gas was flared for under 10 minutes. | The recycle valve was manually closed by the operators to reduce suction pressure and operators restarted the acid gas units as quickly as possible. The peanut pump was repaired, returned to service, and flaring ended. Additional heat tracing was added to the pumps used to transfer the liquids. DCP is currently researching pump types for improved reliability. The site's flare was maintained in constant operation during this event, flare pilots were monitored and no bypassing of the control device occurred. | Flaring emissions based upon metered gas volume, gas analysis and event duration. Calculations based upon TCEQ guidance document known as RG-109. | 01/26/2023 04:20 PM | 0 | 0 | 0
394539 | RN107088759 | JAMES LAKE GAS PLANT | FROM THE INTERSECTION OF US-385 AND 2ND ST IN ODESSA HEAD NORTHWEST ON US-385 FOR 1.1 MILES GO SLIGHTLY WEST ONTO TX-450 SPUR FOR 2.8 MILES CONTINUE ON TX-302 FOR 9.8 MILES TURN NORTH ON FM 866 DESTINATION WILL BE EAST IN 4.6 MILES | ECTOR | 7 | 01/26/2023 2:38 | 01/26/2023 2:47 | EMISSIONS EVENT | Acid Gas Flare | FL-2 | Nitrogen oxide | 0.3 |  |  | POUNDS | 0 |  | NRSP 116553 |  | The pump removing liquids from the acid gas compressor (Ajax) suction scrubber malfunctioned which caused a scrubber high level and the site's acid gas compressor to shutdown. Acid gas was flared for under 10 minutes. | The recycle valve was manually closed by the operators to reduce suction pressure and operators restarted the acid gas units as quickly as possible. The peanut pump was repaired, returned to service, and flaring ended. Additional heat tracing was added to the pumps used to transfer the liquids. DCP is currently researching pump types for improved reliability. The site's flare was maintained in constant operation during this event, flare pilots were monitored and no bypassing of the control device occurred. | Flaring emissions based upon metered gas volume, gas analysis and event duration. Calculations based upon TCEQ guidance document known as RG-109. | 01/26/2023 04:20 PM | 0 | 0 | 0
394539 | RN107088759 | JAMES LAKE GAS PLANT | FROM THE INTERSECTION OF US-385 AND 2ND ST IN ODESSA HEAD NORTHWEST ON US-385 FOR 1.1 MILES GO SLIGHTLY WEST ONTO TX-450 SPUR FOR 2.8 MILES CONTINUE ON TX-302 FOR 9.8 MILES TURN NORTH ON FM 866 DESTINATION WILL BE EAST IN 4.6 MILES | ECTOR | 7 | 01/26/2023 2:38 | 01/26/2023 2:47 | EMISSIONS EVENT | Acid Gas Flare | FL-2 | Sulfur dioxide | 1095.83 |  |  | POUNDS | 0 |  | NRSP 116553 |  | The pump removing liquids from the acid gas compressor (Ajax) suction scrubber malfunctioned which caused a scrubber high level and the site's acid gas compressor to shutdown. Acid gas was flared for under 10 minutes. | The recycle valve was manually closed by the operators to reduce suction pressure and operators restarted the acid gas units as quickly as possible. The peanut pump was repaired, returned to service, and flaring ended. Additional heat tracing was added to the pumps used to transfer the liquids. DCP is currently researching pump types for improved reliability. The site's flare was maintained in constant operation during this event, flare pilots were monitored and no bypassing of the control device occurred. | Flaring emissions based upon metered gas volume, gas analysis and event duration. Calculations based upon TCEQ guidance document known as RG-109. | 01/26/2023 04:20 PM | 0 | 0 | 0
394539 | RN107088759 | JAMES LAKE GAS PLANT | FROM THE INTERSECTION OF US-385 AND 2ND ST IN ODESSA HEAD NORTHWEST ON US-385 FOR 1.1 MILES GO SLIGHTLY WEST ONTO TX-450 SPUR FOR 2.8 MILES CONTINUE ON TX-302 FOR 9.8 MILES TURN NORTH ON FM 866 DESTINATION WILL BE EAST IN 4.6 MILES | ECTOR | 7 | 01/26/2023 2:38 | 01/26/2023 2:47 | EMISSIONS EVENT | Acid Gas Flare | FL-2 | VOC GAS MIXTURE | 0.5 |  |  | POUNDS | 0 |  | NRSP 116553 |  | The pump removing liquids from the acid gas compressor (Ajax) suction scrubber malfunctioned which caused a scrubber high level and the site's acid gas compressor to shutdown. Acid gas was flared for under 10 minutes. | The recycle valve was manually closed by the operators to reduce suction pressure and operators restarted the acid gas units as quickly as possible. The peanut pump was repaired, returned to service, and flaring ended. Additional heat tracing was added to the pumps used to transfer the liquids. DCP is currently researching pump types for improved reliability. The site's flare was maintained in constant operation during this event, flare pilots were monitored and no bypassing of the control device occurred. | Flaring emissions based upon metered gas volume, gas analysis and event duration. Calculations based upon TCEQ guidance document known as RG-109. | 01/26/2023 04:20 PM | 0 | 0 | 0
394536 | RN110038213 | CAMPO VIEJO GAS PROCESSING PLANT | FROM HWY82 CR 220 INTERSECTION SOUTHWEST OF PLAINS TX TAKE CR 220 7.5 WEST TO PLANT | YOAKUM | 2 | 01/26/2023 8:01 | 01/26/2023 8:15 | EMISSIONS EVENT | Sour Gas Flare | FL-1814 | Carbon Monoxide | 7.6 |  |  | POUNDS | 0 |  | 149382 |  | Campo Viejo Plant experienced an unplanned shutdown of Acid Gas Injection (AGI) compressor C-1820 caused by high 3rd stage discharge pressure. At the time of this C-1820 shutdown, AGI compressor C-1840 was down for maintenance to change the oil filter, which resulted in 100% of acid gas going to flare temporarily. Before AGI compressor C-1840 was shut down for maintenance, Operations reduced inlet rate to allow all acid gas to be compressed by AGI compressor C-1820. Once AGI compressor C-1820 unexpectedly shut down, all of the acid gas stream was routed to the Sour Gas Flare (FL-1814) for destruction. Mechanics restarted AGI compressor C-1840 immediately after completing the oil filter change. As a result of the initial investigation, it was discovered AGI compressor C-1820 4th stage cylinder suction valves had failed resulting in the 3rd stage discharge pressure to exceed normal operating pressure. | After the unplanned shutdown of AGI C-1820, mechanic personnel remained focused on changing the oil filter on AGI Compressor C-1840 in an effort to minimize the duration of the emissions event. Once AGI compressor C-1840 was back online and compressing the acid gas stream, mechanic personnel moved over to AGI compressor C-1820 to investigate the high 3rd stage discharge pressure. It was found that the suction valves on the 4th stage compressor cylinder failed resulting in the 3rd stage discharge pressure to increase to shutdown point. Mechanics replaced the 4th stage suction valves and restarted the unit. There have been no further issues with AGI compressor C-1820 3rd stage discharge pressure following this incident on 1/26/2023. Emissions controlled by sour gas flare until unit could be restarted | Engineering estimate | 01/26/2023 03:49 PM | 0 | 0 | 0
394536 | RN110038213 | CAMPO VIEJO GAS PROCESSING PLANT | FROM HWY82 CR 220 INTERSECTION SOUTHWEST OF PLAINS TX TAKE CR 220 7.5 WEST TO PLANT | YOAKUM | 2 | 01/26/2023 8:01 | 01/26/2023 8:15 | EMISSIONS EVENT | Sour Gas Flare | FL-1814 | Hydrogen Sulfide | 6.8 |  |  | POUNDS | 0 |  | 149382 |  | Campo Viejo Plant experienced an unplanned shutdown of Acid Gas Injection (AGI) compressor C-1820 caused by high 3rd stage discharge pressure. At the time of this C-1820 shutdown, AGI compressor C-1840 was down for maintenance to change the oil filter, which resulted in 100% of acid gas going to flare temporarily. Before AGI compressor C-1840 was shut down for maintenance, Operations reduced inlet rate to allow all acid gas to be compressed by AGI compressor C-1820. Once AGI compressor C-1820 unexpectedly shut down, all of the acid gas stream was routed to the Sour Gas Flare (FL-1814) for destruction. Mechanics restarted AGI compressor C-1840 immediately after completing the oil filter change. As a result of the initial investigation, it was discovered AGI compressor C-1820 4th stage cylinder suction valves had failed resulting in the 3rd stage discharge pressure to exceed normal operating pressure. | After the unplanned shutdown of AGI C-1820, mechanic personnel remained focused on changing the oil filter on AGI Compressor C-1840 in an effort to minimize the duration of the emissions event. Once AGI compressor C-1840 was back online and compressing the acid gas stream, mechanic personnel moved over to AGI compressor C-1820 to investigate the high 3rd stage discharge pressure. It was found that the suction valves on the 4th stage compressor cylinder failed resulting in the 3rd stage discharge pressure to increase to shutdown point. Mechanics replaced the 4th stage suction valves and restarted the unit. There have been no further issues with AGI compressor C-1820 3rd stage discharge pressure following this incident on 1/26/2023. Emissions controlled by sour gas flare until unit could be restarted | Engineering estimate | 01/26/2023 03:49 PM | 0 | 0 | 0
394536 | RN110038213 | CAMPO VIEJO GAS PROCESSING PLANT | FROM HWY82 CR 220 INTERSECTION SOUTHWEST OF PLAINS TX TAKE CR 220 7.5 WEST TO PLANT | YOAKUM | 2 | 01/26/2023 8:01 | 01/26/2023 8:15 | EMISSIONS EVENT | Sour Gas Flare | FL-1814 | Nitrogen Oxides (NOx) | 0.9 |  |  | POUNDS | 0 |  | 149382 |  | Campo Viejo Plant experienced an unplanned shutdown of Acid Gas Injection (AGI) compressor C-1820 caused by high 3rd stage discharge pressure. At the time of this C-1820 shutdown, AGI compressor C-1840 was down for maintenance to change the oil filter, which resulted in 100% of acid gas going to flare temporarily. Before AGI compressor C-1840 was shut down for maintenance, Operations reduced inlet rate to allow all acid gas to be compressed by AGI compressor C-1820. Once AGI compressor C-1820 unexpectedly shut down, all of the acid gas stream was routed to the Sour Gas Flare (FL-1814) for destruction. Mechanics restarted AGI compressor C-1840 immediately after completing the oil filter change. As a result of the initial investigation, it was discovered AGI compressor C-1820 4th stage cylinder suction valves had failed resulting in the 3rd stage discharge pressure to exceed normal operating pressure. | After the unplanned shutdown of AGI C-1820, mechanic personnel remained focused on changing the oil filter on AGI Compressor C-1840 in an effort to minimize the duration of the emissions event. Once AGI compressor C-1840 was back online and compressing the acid gas stream, mechanic personnel moved over to AGI compressor C-1820 to investigate the high 3rd stage discharge pressure. It was found that the suction valves on the 4th stage compressor cylinder failed resulting in the 3rd stage discharge pressure to increase to shutdown point. Mechanics replaced the 4th stage suction valves and restarted the unit. There have been no further issues with AGI compressor C-1820 3rd stage discharge pressure following this incident on 1/26/2023. Emissions controlled by sour gas flare until unit could be restarted | Engineering estimate | 01/26/2023 03:49 PM | 0 | 0 | 0
394536 | RN110038213 | CAMPO VIEJO GAS PROCESSING PLANT | FROM HWY82 CR 220 INTERSECTION SOUTHWEST OF PLAINS TX TAKE CR 220 7.5 WEST TO PLANT | YOAKUM | 2 | 01/26/2023 8:01 | 01/26/2023 8:15 | EMISSIONS EVENT | Sour Gas Flare | FL-1814 | Sulfur dioxide | 629.9 |  |  | POUNDS | 0 |  | 149382 |  | Campo Viejo Plant experienced an unplanned shutdown of Acid Gas Injection (AGI) compressor C-1820 caused by high 3rd stage discharge pressure. At the time of this C-1820 shutdown, AGI compressor C-1840 was down for maintenance to change the oil filter, which resulted in 100% of acid gas going to flare temporarily. Before AGI compressor C-1840 was shut down for maintenance, Operations reduced inlet rate to allow all acid gas to be compressed by AGI compressor C-1820. Once AGI compressor C-1820 unexpectedly shut down, all of the acid gas stream was routed to the Sour Gas Flare (FL-1814) for destruction. Mechanics restarted AGI compressor C-1840 immediately after completing the oil filter change. As a result of the initial investigation, it was discovered AGI compressor C-1820 4th stage cylinder suction valves had failed resulting in the 3rd stage discharge pressure to exceed normal operating pressure. | After the unplanned shutdown of AGI C-1820, mechanic personnel remained focused on changing the oil filter on AGI Compressor C-1840 in an effort to minimize the duration of the emissions event. Once AGI compressor C-1840 was back online and compressing the acid gas stream, mechanic personnel moved over to AGI compressor C-1820 to investigate the high 3rd stage discharge pressure. It was found that the suction valves on the 4th stage compressor cylinder failed resulting in the 3rd stage discharge pressure to increase to shutdown point. Mechanics replaced the 4th stage suction valves and restarted the unit. There have been no further issues with AGI compressor C-1820 3rd stage discharge pressure following this incident on 1/26/2023. Emissions controlled by sour gas flare until unit could be restarted | Engineering estimate | 01/26/2023 03:49 PM | 0 | 0 | 0
394536 | RN110038213 | CAMPO VIEJO GAS PROCESSING PLANT | FROM HWY82 CR 220 INTERSECTION SOUTHWEST OF PLAINS TX TAKE CR 220 7.5 WEST TO PLANT | YOAKUM | 2 | 01/26/2023 8:01 | 01/26/2023 8:15 | EMISSIONS EVENT | Sour Gas Flare | FL-1814 | Volatile Organic Compounds | 0.2 |  |  | POUNDS | 0 |  | 149382 |  | Campo Viejo Plant experienced an unplanned shutdown of Acid Gas Injection (AGI) compressor C-1820 caused by high 3rd stage discharge pressure. At the time of this C-1820 shutdown, AGI compressor C-1840 was down for maintenance to change the oil filter, which resulted in 100% of acid gas going to flare temporarily. Before AGI compressor C-1840 was shut down for maintenance, Operations reduced inlet rate to allow all acid gas to be compressed by AGI compressor C-1820. Once AGI compressor C-1820 unexpectedly shut down, all of the acid gas stream was routed to the Sour Gas Flare (FL-1814) for destruction. Mechanics restarted AGI compressor C-1840 immediately after completing the oil filter change. As a result of the initial investigation, it was discovered AGI compressor C-1820 4th stage cylinder suction valves had failed resulting in the 3rd stage discharge pressure to exceed normal operating pressure. | After the unplanned shutdown of AGI C-1820, mechanic personnel remained focused on changing the oil filter on AGI Compressor C-1840 in an effort to minimize the duration of the emissions event. Once AGI compressor C-1840 was back online and compressing the acid gas stream, mechanic personnel moved over to AGI compressor C-1820 to investigate the high 3rd stage discharge pressure. It was found that the suction valves on the 4th stage compressor cylinder failed resulting in the 3rd stage discharge pressure to increase to shutdown point. Mechanics replaced the 4th stage suction valves and restarted the unit. There have been no further issues with AGI compressor C-1820 3rd stage discharge pressure following this incident on 1/26/2023. Emissions controlled by sour gas flare until unit could be restarted | Engineering estimate | 01/26/2023 03:49 PM | 0 | 0 | 0
394502 | RN100664853 | TAMKO BUILDING PRODUCTS DALLAS | 7910 S CENTRAL EXPY; DALLAS, TX 75216 | DALLAS | 4 | 01/16/2023 17:34 | 01/16/2023 20:21 | EMISSIONS EVENT | #2 Limestone Silo | L-2 | PM10 Calcium carbonate-CaCO3 | 342 |  |  | POUNDS | 0.05 | LBS/HR | Permit No. 4421A |  | Failed packing on star feeder | Packing replaced Please note, an initial report was submitted to both TCEQ an COD by fax within 24 hours. Ms. Ariel Justiniano received the fax and contacted TAMKO on 1/26/2023. | Sieve data | 01/26/2023 01:58 PM | 0 | 0 | 0
394496 | RN100222330 | GOLDSMITH GAS PLANT | FROM THE INTERSECTION OF SR 158 GULF AVE AND FM 866 LOCATED ON THE EAST SIDE OF GOLDSMITH 31.0 MILES W OF MIDLAND DRIVE 1.1 MILE WEST ON SR 158 TO THE GAS PLANT ON THE RIGHT | ECTOR | 7 | 01/25/2023 15:30 | 01/25/2023 18:00 | EMISSIONS EVENT | USE FOR UPSETS! | FLR-03 | Carbon Monoxide | 222.364 |  |  | POUNDS | 0 |  | None |  | The Residue delmar valve malfunctioned due to an unknown I/E issue causing the plant residue outlets to shut and caused the plant to overpressure and flare on the residue compression flare and 5# flare. | The operators curtailed gas at the plant inlet to minimize flaring. The i/e personnel was called to the site and recalibrated the residue delmar valve. After that the plant was restarted to stop the flaring event. | Nitrogen Dioxide 594819 {scf/event} * 1356.931 {MMbtu/scf} * 0.138 {lb/MMbtu} * 0.05Pentane 594819 {scf/event} * 0.00714 {mole fraction} * 72.1488 {lb/lb-mole} * {1 - 98} / 379.3 {scf/lb-mole} Propane 594819 {scf/event} * 0.08736 {mole fraction} * 44.0956 {lb/lb-mole} * {1 - 98} / 379.3 {scf/lb-mole} Isopentane 594819 {scf/event} * 0.00634 {mole fraction} * 72.1488 {lb/lb-mole} * {1 - 98} / 379.3 {scf/lb-mole} Hexane 594819 {scf/event} * 0.00828 {mole fraction} * 86.1754 {lb/lb-mole} * {1 - 98} / 379.3 {scf/lb-mole} Isobutane 594819 {scf/event} * 0.01003 {mole fraction} * 58.1222 {lb/lb-mole} * {1 - 98} / 379.3 {scf/lb-mole} Butane 594819 {scf/event} * 0.02937 {mole fraction} * 58.1222 {lb/lb-mole} * {1 - 98} / 379.3 {scf/lb-mole} VOC Sum of Emissions: 120.821 {lb/event for Propane} 53.531 {lb/event for Butane} 18.278 {lb/event for Isobutane} 16.146 {lb/event for Pentane} 14.353 {lb/event for Isopentane} 22.372 {lb/event for Hexane} 0 {lb/event for Isohexane} 0 {lb/event for Heptane} 0 {lb/event for n-Octane} 0 {lb/event for n-Nonane} 0 {lb/event for n-Decane} 0 {lb/event for Benzene} 0 {lb/event for Toluene} 0 {lb/event for Ethylbenzene} 0 {lb/event for Xylene} Nitrogen Oxides 594819 {scf/event} * 1356.931 {MMbtu/scf} * 0.138 {lb/MMbtu} Carbon Monoxide 594819 {scf/event} * 1356.931 {MMbtu/scf} * 0.276 {lb/MMbtu} Sulfur Dioxide 594819 {scf/event} * 0 {mole fraction} * 64.064 {lb/lb-mole} * {1 - 98} / 379.3 {scf/lb-mole} Hydrogen Sulfide 594819 {scf/event} * 0.01643 {mole fraction} * 34.08088 {lb/lb-mole} * {1 - 98} / 379.3 {scf/lb-mole} Ethane 594819 {scf/event} * 0.12875 {mole fraction} * 30.069 {lb/lb-mole} * {1 - 98} / 379.3 {scf/lb-mole} Nitrogen 594819 {scf/event} * 0.02267 {mole fraction} * 28.0134 {lb/lb-mole} * {1 - 98} / 379.3 {scf/lb-mole} | 01/26/2023 12:42 PM | 0 | 0 | 0
394496 | RN100222330 | GOLDSMITH GAS PLANT | FROM THE INTERSECTION OF SR 158 GULF AVE AND FM 866 LOCATED ON THE EAST SIDE OF GOLDSMITH 31.0 MILES W OF MIDLAND DRIVE 1.1 MILE WEST ON SR 158 TO THE GAS PLANT ON THE RIGHT | ECTOR | 7 | 01/25/2023 15:30 | 01/25/2023 18:00 | EMISSIONS EVENT | USE FOR UPSETS! | FLR-03 | Hydrogen Sulfide | 17.567 |  |  | POUNDS | 0 |  | None |  | The Residue delmar valve malfunctioned due to an unknown I/E issue causing the plant residue outlets to shut and caused the plant to overpressure and flare on the residue compression flare and 5# flare. | The operators curtailed gas at the plant inlet to minimize flaring. The i/e personnel was called to the site and recalibrated the residue delmar valve. After that the plant was restarted to stop the flaring event. | Nitrogen Dioxide 594819 {scf/event} * 1356.931 {MMbtu/scf} * 0.138 {lb/MMbtu} * 0.05Pentane 594819 {scf/event} * 0.00714 {mole fraction} * 72.1488 {lb/lb-mole} * {1 - 98} / 379.3 {scf/lb-mole} Propane 594819 {scf/event} * 0.08736 {mole fraction} * 44.0956 {lb/lb-mole} * {1 - 98} / 379.3 {scf/lb-mole} Isopentane 594819 {scf/event} * 0.00634 {mole fraction} * 72.1488 {lb/lb-mole} * {1 - 98} / 379.3 {scf/lb-mole} Hexane 594819 {scf/event} * 0.00828 {mole fraction} * 86.1754 {lb/lb-mole} * {1 - 98} / 379.3 {scf/lb-mole} Isobutane 594819 {scf/event} * 0.01003 {mole fraction} * 58.1222 {lb/lb-mole} * {1 - 98} / 379.3 {scf/lb-mole} Butane 594819 {scf/event} * 0.02937 {mole fraction} * 58.1222 {lb/lb-mole} * {1 - 98} / 379.3 {scf/lb-mole} VOC Sum of Emissions: 120.821 {lb/event for Propane} 53.531 {lb/event for Butane} 18.278 {lb/event for Isobutane} 16.146 {lb/event for Pentane} 14.353 {lb/event for Isopentane} 22.372 {lb/event for Hexane} 0 {lb/event for Isohexane} 0 {lb/event for Heptane} 0 {lb/event for n-Octane} 0 {lb/event for n-Nonane} 0 {lb/event for n-Decane} 0 {lb/event for Benzene} 0 {lb/event for Toluene} 0 {lb/event for Ethylbenzene} 0 {lb/event for Xylene} Nitrogen Oxides 594819 {scf/event} * 1356.931 {MMbtu/scf} * 0.138 {lb/MMbtu} Carbon Monoxide 594819 {scf/event} * 1356.931 {MMbtu/scf} * 0.276 {lb/MMbtu} Sulfur Dioxide 594819 {scf/event} * 0 {mole fraction} * 64.064 {lb/lb-mole} * {1 - 98} / 379.3 {scf/lb-mole} Hydrogen Sulfide 594819 {scf/event} * 0.01643 {mole fraction} * 34.08088 {lb/lb-mole} * {1 - 98} / 379.3 {scf/lb-mole} Ethane 594819 {scf/event} * 0.12875 {mole fraction} * 30.069 {lb/lb-mole} * {1 - 98} / 379.3 {scf/lb-mole} Nitrogen 594819 {scf/event} * 0.02267 {mole fraction} * 28.0134 {lb/lb-mole} * {1 - 98} / 379.3 {scf/lb-mole} | 01/26/2023 12:42 PM | 0 | 0 | 0
394496 | RN100222330 | GOLDSMITH GAS PLANT | FROM THE INTERSECTION OF SR 158 GULF AVE AND FM 866 LOCATED ON THE EAST SIDE OF GOLDSMITH 31.0 MILES W OF MIDLAND DRIVE 1.1 MILE WEST ON SR 158 TO THE GAS PLANT ON THE RIGHT | ECTOR | 7 | 01/25/2023 15:30 | 01/25/2023 18:00 | EMISSIONS EVENT | USE FOR UPSETS! | FLR-03 | Nitrogen Oxides (NOx) | 111.384 |  |  | POUNDS | 0 |  | None |  | The Residue delmar valve malfunctioned due to an unknown I/E issue causing the plant residue outlets to shut and caused the plant to overpressure and flare on the residue compression flare and 5# flare. | The operators curtailed gas at the plant inlet to minimize flaring. The i/e personnel was called to the site and recalibrated the residue delmar valve. After that the plant was restarted to stop the flaring event. | Nitrogen Dioxide 594819 {scf/event} * 1356.931 {MMbtu/scf} * 0.138 {lb/MMbtu} * 0.05Pentane 594819 {scf/event} * 0.00714 {mole fraction} * 72.1488 {lb/lb-mole} * {1 - 98} / 379.3 {scf/lb-mole} Propane 594819 {scf/event} * 0.08736 {mole fraction} * 44.0956 {lb/lb-mole} * {1 - 98} / 379.3 {scf/lb-mole} Isopentane 594819 {scf/event} * 0.00634 {mole fraction} * 72.1488 {lb/lb-mole} * {1 - 98} / 379.3 {scf/lb-mole} Hexane 594819 {scf/event} * 0.00828 {mole fraction} * 86.1754 {lb/lb-mole} * {1 - 98} / 379.3 {scf/lb-mole} Isobutane 594819 {scf/event} * 0.01003 {mole fraction} * 58.1222 {lb/lb-mole} * {1 - 98} / 379.3 {scf/lb-mole} Butane 594819 {scf/event} * 0.02937 {mole fraction} * 58.1222 {lb/lb-mole} * {1 - 98} / 379.3 {scf/lb-mole} VOC Sum of Emissions: 120.821 {lb/event for Propane} 53.531 {lb/event for Butane} 18.278 {lb/event for Isobutane} 16.146 {lb/event for Pentane} 14.353 {lb/event for Isopentane} 22.372 {lb/event for Hexane} 0 {lb/event for Isohexane} 0 {lb/event for Heptane} 0 {lb/event for n-Octane} 0 {lb/event for n-Nonane} 0 {lb/event for n-Decane} 0 {lb/event for Benzene} 0 {lb/event for Toluene} 0 {lb/event for Ethylbenzene} 0 {lb/event for Xylene} Nitrogen Oxides 594819 {scf/event} * 1356.931 {MMbtu/scf} * 0.138 {lb/MMbtu} Carbon Monoxide 594819 {scf/event} * 1356.931 {MMbtu/scf} * 0.276 {lb/MMbtu} Sulfur Dioxide 594819 {scf/event} * 0 {mole fraction} * 64.064 {lb/lb-mole} * {1 - 98} / 379.3 {scf/lb-mole} Hydrogen Sulfide 594819 {scf/event} * 0.01643 {mole fraction} * 34.08088 {lb/lb-mole} * {1 - 98} / 379.3 {scf/lb-mole} Ethane 594819 {scf/event} * 0.12875 {mole fraction} * 30.069 {lb/lb-mole} * {1 - 98} / 379.3 {scf/lb-mole} Nitrogen 594819 {scf/event} * 0.02267 {mole fraction} * 28.0134 {lb/lb-mole} * {1 - 98} / 379.3 {scf/lb-mole} | 01/26/2023 12:42 PM | 0 | 0 | 0
394496 | RN100222330 | GOLDSMITH GAS PLANT | FROM THE INTERSECTION OF SR 158 GULF AVE AND FM 866 LOCATED ON THE EAST SIDE OF GOLDSMITH 31.0 MILES W OF MIDLAND DRIVE 1.1 MILE WEST ON SR 158 TO THE GAS PLANT ON THE RIGHT | ECTOR | 7 | 01/25/2023 15:30 | 01/25/2023 18:00 | EMISSIONS EVENT | USE FOR UPSETS! | FLR-03 | Sulfur dioxide | 1618.06 |  |  | POUNDS | 0 |  | None |  | The Residue delmar valve malfunctioned due to an unknown I/E issue causing the plant residue outlets to shut and caused the plant to overpressure and flare on the residue compression flare and 5# flare. | The operators curtailed gas at the plant inlet to minimize flaring. The i/e personnel was called to the site and recalibrated the residue delmar valve. After that the plant was restarted to stop the flaring event. | Nitrogen Dioxide 594819 {scf/event} * 1356.931 {MMbtu/scf} * 0.138 {lb/MMbtu} * 0.05Pentane 594819 {scf/event} * 0.00714 {mole fraction} * 72.1488 {lb/lb-mole} * {1 - 98} / 379.3 {scf/lb-mole} Propane 594819 {scf/event} * 0.08736 {mole fraction} * 44.0956 {lb/lb-mole} * {1 - 98} / 379.3 {scf/lb-mole} Isopentane 594819 {scf/event} * 0.00634 {mole fraction} * 72.1488 {lb/lb-mole} * {1 - 98} / 379.3 {scf/lb-mole} Hexane 594819 {scf/event} * 0.00828 {mole fraction} * 86.1754 {lb/lb-mole} * {1 - 98} / 379.3 {scf/lb-mole} Isobutane 594819 {scf/event} * 0.01003 {mole fraction} * 58.1222 {lb/lb-mole} * {1 - 98} / 379.3 {scf/lb-mole} Butane 594819 {scf/event} * 0.02937 {mole fraction} * 58.1222 {lb/lb-mole} * {1 - 98} / 379.3 {scf/lb-mole} VOC Sum of Emissions: 120.821 {lb/event for Propane} 53.531 {lb/event for Butane} 18.278 {lb/event for Isobutane} 16.146 {lb/event for Pentane} 14.353 {lb/event for Isopentane} 22.372 {lb/event for Hexane} 0 {lb/event for Isohexane} 0 {lb/event for Heptane} 0 {lb/event for n-Octane} 0 {lb/event for n-Nonane} 0 {lb/event for n-Decane} 0 {lb/event for Benzene} 0 {lb/event for Toluene} 0 {lb/event for Ethylbenzene} 0 {lb/event for Xylene} Nitrogen Oxides 594819 {scf/event} * 1356.931 {MMbtu/scf} * 0.138 {lb/MMbtu} Carbon Monoxide 594819 {scf/event} * 1356.931 {MMbtu/scf} * 0.276 {lb/MMbtu} Sulfur Dioxide 594819 {scf/event} * 0 {mole fraction} * 64.064 {lb/lb-mole} * {1 - 98} / 379.3 {scf/lb-mole} Hydrogen Sulfide 594819 {scf/event} * 0.01643 {mole fraction} * 34.08088 {lb/lb-mole} * {1 - 98} / 379.3 {scf/lb-mole} Ethane 594819 {scf/event} * 0.12875 {mole fraction} * 30.069 {lb/lb-mole} * {1 - 98} / 379.3 {scf/lb-mole} Nitrogen 594819 {scf/event} * 0.02267 {mole fraction} * 28.0134 {lb/lb-mole} * {1 - 98} / 379.3 {scf/lb-mole} | 01/26/2023 12:42 PM | 0 | 0 | 0
394496 | RN100222330 | GOLDSMITH GAS PLANT | FROM THE INTERSECTION OF SR 158 GULF AVE AND FM 866 LOCATED ON THE EAST SIDE OF GOLDSMITH 31.0 MILES W OF MIDLAND DRIVE 1.1 MILE WEST ON SR 158 TO THE GAS PLANT ON THE RIGHT | ECTOR | 7 | 01/25/2023 15:30 | 01/25/2023 18:00 | EMISSIONS EVENT | USE FOR UPSETS! | FLR-03 | VOC | 245.501 |  |  | POUNDS | 0 |  | None |  | The Residue delmar valve malfunctioned due to an unknown I/E issue causing the plant residue outlets to shut and caused the plant to overpressure and flare on the residue compression flare and 5# flare. | The operators curtailed gas at the plant inlet to minimize flaring. The i/e personnel was called to the site and recalibrated the residue delmar valve. After that the plant was restarted to stop the flaring event. | Nitrogen Dioxide 594819 {scf/event} * 1356.931 {MMbtu/scf} * 0.138 {lb/MMbtu} * 0.05Pentane 594819 {scf/event} * 0.00714 {mole fraction} * 72.1488 {lb/lb-mole} * {1 - 98} / 379.3 {scf/lb-mole} Propane 594819 {scf/event} * 0.08736 {mole fraction} * 44.0956 {lb/lb-mole} * {1 - 98} / 379.3 {scf/lb-mole} Isopentane 594819 {scf/event} * 0.00634 {mole fraction} * 72.1488 {lb/lb-mole} * {1 - 98} / 379.3 {scf/lb-mole} Hexane 594819 {scf/event} * 0.00828 {mole fraction} * 86.1754 {lb/lb-mole} * {1 - 98} / 379.3 {scf/lb-mole} Isobutane 594819 {scf/event} * 0.01003 {mole fraction} * 58.1222 {lb/lb-mole} * {1 - 98} / 379.3 {scf/lb-mole} Butane 594819 {scf/event} * 0.02937 {mole fraction} * 58.1222 {lb/lb-mole} * {1 - 98} / 379.3 {scf/lb-mole} VOC Sum of Emissions: 120.821 {lb/event for Propane} 53.531 {lb/event for Butane} 18.278 {lb/event for Isobutane} 16.146 {lb/event for Pentane} 14.353 {lb/event for Isopentane} 22.372 {lb/event for Hexane} 0 {lb/event for Isohexane} 0 {lb/event for Heptane} 0 {lb/event for n-Octane} 0 {lb/event for n-Nonane} 0 {lb/event for n-Decane} 0 {lb/event for Benzene} 0 {lb/event for Toluene} 0 {lb/event for Ethylbenzene} 0 {lb/event for Xylene} Nitrogen Oxides 594819 {scf/event} * 1356.931 {MMbtu/scf} * 0.138 {lb/MMbtu} Carbon Monoxide 594819 {scf/event} * 1356.931 {MMbtu/scf} * 0.276 {lb/MMbtu} Sulfur Dioxide 594819 {scf/event} * 0 {mole fraction} * 64.064 {lb/lb-mole} * {1 - 98} / 379.3 {scf/lb-mole} Hydrogen Sulfide 594819 {scf/event} * 0.01643 {mole fraction} * 34.08088 {lb/lb-mole} * {1 - 98} / 379.3 {scf/lb-mole} Ethane 594819 {scf/event} * 0.12875 {mole fraction} * 30.069 {lb/lb-mole} * {1 - 98} / 379.3 {scf/lb-mole} Nitrogen 594819 {scf/event} * 0.02267 {mole fraction} * 28.0134 {lb/lb-mole} * {1 - 98} / 379.3 {scf/lb-mole} | 01/26/2023 12:42 PM | 0 | 0 | 0
394438 | RN106603970 | PHILLIPS 66 NGL FRACTIONATION PLANT | 8189 OLD FM 524 RD; SWEENY, TX 77480 | BRAZORIA | 12 | 01/24/2023 23:31 | 01/25/2023 11:00 | EMISSIONS EVENT | Unit 78 Flare | 78-61-47 | 2-methylpentane | 1.65 |  |  | POUNDS | 14.91 | LBS/HR | PN146950 (Total VOC) |  | A process upset occurred, resulting in a compressor trip and requiring safe utilization of the flare. | Operations personnel took steps to return the unit to normal and minimize impacts. | CEMS, process data, and engineering calculations. | 01/25/2023 06:06 PM | 0 | 0 | 0
394438 | RN106603970 | PHILLIPS 66 NGL FRACTIONATION PLANT | 8189 OLD FM 524 RD; SWEENY, TX 77480 | BRAZORIA | 12 | 01/24/2023 23:31 | 01/25/2023 11:00 | EMISSIONS EVENT | Unit 78 Flare | 78-61-47 | 3-methylpentane | 0.58 |  |  | POUNDS | 14.91 | LBS/HR | PN146950 (Total VOC) |  | A process upset occurred, resulting in a compressor trip and requiring safe utilization of the flare. | Operations personnel took steps to return the unit to normal and minimize impacts. | CEMS, process data, and engineering calculations. | 01/25/2023 06:06 PM | 0 | 0 | 0
394438 | RN106603970 | PHILLIPS 66 NGL FRACTIONATION PLANT | 8189 OLD FM 524 RD; SWEENY, TX 77480 | BRAZORIA | 12 | 01/24/2023 23:31 | 01/25/2023 11:00 | EMISSIONS EVENT | Unit 78 Flare | 78-61-47 | Benzene | 0.15 |  |  | POUNDS | 14.91 | LBS/HR | PN146950 (Total VOC) |  | A process upset occurred, resulting in a compressor trip and requiring safe utilization of the flare. | Operations personnel took steps to return the unit to normal and minimize impacts. | CEMS, process data, and engineering calculations. | 01/25/2023 06:06 PM | 0 | 0 | 0
394438 | RN106603970 | PHILLIPS 66 NGL FRACTIONATION PLANT | 8189 OLD FM 524 RD; SWEENY, TX 77480 | BRAZORIA | 12 | 01/24/2023 23:31 | 01/25/2023 11:00 | EMISSIONS EVENT | Unit 78 Flare | 78-61-47 | Butane, N- | 7.54 |  |  | POUNDS | 14.91 | LBS/HR | PN146950 (Total VOC) |  | A process upset occurred, resulting in a compressor trip and requiring safe utilization of the flare. | Operations personnel took steps to return the unit to normal and minimize impacts. | CEMS, process data, and engineering calculations. | 01/25/2023 06:06 PM | 0 | 0 | 0
394438 | RN106603970 | PHILLIPS 66 NGL FRACTIONATION PLANT | 8189 OLD FM 524 RD; SWEENY, TX 77480 | BRAZORIA | 12 | 01/24/2023 23:31 | 01/25/2023 11:00 | EMISSIONS EVENT | Unit 78 Flare | 78-61-47 | CO | 655.74 |  |  | POUNDS | 9.61 | LBS/HR | PN146950 |  | A process upset occurred, resulting in a compressor trip and requiring safe utilization of the flare. | Operations personnel took steps to return the unit to normal and minimize impacts. | CEMS, process data, and engineering calculations. | 01/25/2023 06:06 PM | 0 | 0 | 0
394438 | RN106603970 | PHILLIPS 66 NGL FRACTIONATION PLANT | 8189 OLD FM 524 RD; SWEENY, TX 77480 | BRAZORIA | 12 | 01/24/2023 23:31 | 01/25/2023 11:00 | EMISSIONS EVENT | Unit 78 Flare | 78-61-47 | Cyclohexane | 0.48 |  |  | POUNDS | 14.91 | LBS/HR | PN146950 (Total VOC) |  | A process upset occurred, resulting in a compressor trip and requiring safe utilization of the flare. | Operations personnel took steps to return the unit to normal and minimize impacts. | CEMS, process data, and engineering calculations. | 01/25/2023 06:06 PM | 0 | 0 | 0
394438 | RN106603970 | PHILLIPS 66 NGL FRACTIONATION PLANT | 8189 OLD FM 524 RD; SWEENY, TX 77480 | BRAZORIA | 12 | 01/24/2023 23:31 | 01/25/2023 11:00 | EMISSIONS EVENT | Unit 78 Flare | 78-61-47 | Hexane, n | 1.11 |  |  | POUNDS | 14.91 | LBS/HR | PN146950 (Total VOC) |  | A process upset occurred, resulting in a compressor trip and requiring safe utilization of the flare. | Operations personnel took steps to return the unit to normal and minimize impacts. | CEMS, process data, and engineering calculations. | 01/25/2023 06:06 PM | 0 | 0 | 0
394438 | RN106603970 | PHILLIPS 66 NGL FRACTIONATION PLANT | 8189 OLD FM 524 RD; SWEENY, TX 77480 | BRAZORIA | 12 | 01/24/2023 23:31 | 01/25/2023 11:00 | EMISSIONS EVENT | Unit 78 Flare | 78-61-47 | Isobutane | 3.88 |  |  | POUNDS | 14.91 | LBS/HR | PN146950 (Total VOC) |  | A process upset occurred, resulting in a compressor trip and requiring safe utilization of the flare. | Operations personnel took steps to return the unit to normal and minimize impacts. | CEMS, process data, and engineering calculations. | 01/25/2023 06:06 PM | 0 | 0 | 0
394438 | RN106603970 | PHILLIPS 66 NGL FRACTIONATION PLANT | 8189 OLD FM 524 RD; SWEENY, TX 77480 | BRAZORIA | 12 | 01/24/2023 23:31 | 01/25/2023 11:00 | EMISSIONS EVENT | Unit 78 Flare | 78-61-47 | Isopentane | 14.64 |  |  | POUNDS | 14.91 | LBS/HR | PN146950 (Total VOC) |  | A process upset occurred, resulting in a compressor trip and requiring safe utilization of the flare. | Operations personnel took steps to return the unit to normal and minimize impacts. | CEMS, process data, and engineering calculations. | 01/25/2023 06:06 PM | 0 | 0 | 0
394438 | RN106603970 | PHILLIPS 66 NGL FRACTIONATION PLANT | 8189 OLD FM 524 RD; SWEENY, TX 77480 | BRAZORIA | 12 | 01/24/2023 23:31 | 01/25/2023 11:00 | EMISSIONS EVENT | Unit 78 Flare | 78-61-47 | Methylcyclopentane | 0.46 |  |  | POUNDS | 14.91 | LBS/HR | PN146950 (Total VOC) |  | A process upset occurred, resulting in a compressor trip and requiring safe utilization of the flare. | Operations personnel took steps to return the unit to normal and minimize impacts. | CEMS, process data, and engineering calculations. | 01/25/2023 06:06 PM | 0 | 0 | 0
394438 | RN106603970 | PHILLIPS 66 NGL FRACTIONATION PLANT | 8189 OLD FM 524 RD; SWEENY, TX 77480 | BRAZORIA | 12 | 01/24/2023 23:31 | 01/25/2023 11:00 | EMISSIONS EVENT | Unit 78 Flare | 78-61-47 | n-Heptane | 0.21 |  |  | POUNDS | 14.91 | LBS/HR | PN146950 (Total VOC) |  | A process upset occurred, resulting in a compressor trip and requiring safe utilization of the flare. | Operations personnel took steps to return the unit to normal and minimize impacts. | CEMS, process data, and engineering calculations. | 01/25/2023 06:06 PM | 0 | 0 | 0
394438 | RN106603970 | PHILLIPS 66 NGL FRACTIONATION PLANT | 8189 OLD FM 524 RD; SWEENY, TX 77480 | BRAZORIA | 12 | 01/24/2023 23:31 | 01/25/2023 11:00 | EMISSIONS EVENT | Unit 78 Flare | 78-61-47 | NOX | 257.29 |  |  | POUNDS | 4.81 | LBS/HR | PN146950 |  | A process upset occurred, resulting in a compressor trip and requiring safe utilization of the flare. | Operations personnel took steps to return the unit to normal and minimize impacts. | CEMS, process data, and engineering calculations. | 01/25/2023 06:06 PM | 0 | 0 | 0
394438 | RN106603970 | PHILLIPS 66 NGL FRACTIONATION PLANT | 8189 OLD FM 524 RD; SWEENY, TX 77480 | BRAZORIA | 12 | 01/24/2023 23:31 | 01/25/2023 11:00 | EMISSIONS EVENT | Unit 78 Flare | 78-61-47 | Octane, n- | 0.04 |  |  | POUNDS | 14.91 | LBS/HR | PN146950 (Total VOC) |  | A process upset occurred, resulting in a compressor trip and requiring safe utilization of the flare. | Operations personnel took steps to return the unit to normal and minimize impacts. | CEMS, process data, and engineering calculations. | 01/25/2023 06:06 PM | 0 | 0 | 0
394438 | RN106603970 | PHILLIPS 66 NGL FRACTIONATION PLANT | 8189 OLD FM 524 RD; SWEENY, TX 77480 | BRAZORIA | 12 | 01/24/2023 23:31 | 01/25/2023 11:00 | EMISSIONS EVENT | Unit 78 Flare | 78-61-47 | Pentane | 9.2 |  |  | POUNDS | 14.91 | LBS/HR | PN146950 (Total VOC) |  | A process upset occurred, resulting in a compressor trip and requiring safe utilization of the flare. | Operations personnel took steps to return the unit to normal and minimize impacts. | CEMS, process data, and engineering calculations. | 01/25/2023 06:06 PM | 0 | 0 | 0
394438 | RN106603970 | PHILLIPS 66 NGL FRACTIONATION PLANT | 8189 OLD FM 524 RD; SWEENY, TX 77480 | BRAZORIA | 12 | 01/24/2023 23:31 | 01/25/2023 11:00 | EMISSIONS EVENT | Unit 78 Flare | 78-61-47 | Propane, N- | 17.11 |  |  | POUNDS | 14.91 | LBS/HR | PN146950 (Total VOC) |  | A process upset occurred, resulting in a compressor trip and requiring safe utilization of the flare. | Operations personnel took steps to return the unit to normal and minimize impacts. | CEMS, process data, and engineering calculations. | 01/25/2023 06:06 PM | 0 | 0 | 0
394438 | RN106603970 | PHILLIPS 66 NGL FRACTIONATION PLANT | 8189 OLD FM 524 RD; SWEENY, TX 77480 | BRAZORIA | 12 | 01/24/2023 23:31 | 01/25/2023 11:00 | EMISSIONS EVENT | Unit 78 Flare | 78-61-47 | Propylene | 0.33 |  |  | POUNDS | 14.91 | LBS/HR | PN146950 (Total VOC) |  | A process upset occurred, resulting in a compressor trip and requiring safe utilization of the flare. | Operations personnel took steps to return the unit to normal and minimize impacts. | CEMS, process data, and engineering calculations. | 01/25/2023 06:06 PM | 0 | 0 | 0
394438 | RN106603970 | PHILLIPS 66 NGL FRACTIONATION PLANT | 8189 OLD FM 524 RD; SWEENY, TX 77480 | BRAZORIA | 12 | 01/24/2023 23:31 | 01/25/2023 11:00 | EMISSIONS EVENT | Unit 78 Flare | 78-61-47 | Sulfur dioxide | 1.23 |  |  | POUNDS | 0.02 | LBS/HR | PN146950 |  | A process upset occurred, resulting in a compressor trip and requiring safe utilization of the flare. | Operations personnel took steps to return the unit to normal and minimize impacts. | CEMS, process data, and engineering calculations. | 01/25/2023 06:06 PM | 0 | 0 | 0
394438 | RN106603970 | PHILLIPS 66 NGL FRACTIONATION PLANT | 8189 OLD FM 524 RD; SWEENY, TX 77480 | BRAZORIA | 12 | 01/24/2023 23:31 | 01/25/2023 11:00 | EMISSIONS EVENT | Unit 78 Flare | 78-61-47 | Toluene | 0.07 |  |  | POUNDS | 14.91 | LBS/HR | PN146950 (Total VOC) |  | A process upset occurred, resulting in a compressor trip and requiring safe utilization of the flare. | Operations personnel took steps to return the unit to normal and minimize impacts. | CEMS, process data, and engineering calculations. | 01/25/2023 06:06 PM | 0 | 0 | 0
394438 | RN106603970 | PHILLIPS 66 NGL FRACTIONATION PLANT | 8189 OLD FM 524 RD; SWEENY, TX 77480 | BRAZORIA | 12 | 01/24/2023 23:31 | 01/25/2023 11:00 | EMISSIONS EVENT | Unit 78 Flare | 78-61-47 | Xylene | 0.01 |  |  | POUNDS | 14.91 | LBS/HR | PN146950 (Total VOC) |  | A process upset occurred, resulting in a compressor trip and requiring safe utilization of the flare. | Operations personnel took steps to return the unit to normal and minimize impacts. | CEMS, process data, and engineering calculations. | 01/25/2023 06:06 PM | 0 | 0 | 0
394436 | RN102041282 | AIR PRODUCTS LA PORTE PLANT | 10202 STRANG RD; LA PORTE, TX 77571 | HARRIS | 12 | 01/24/2023 14:30 | 02/01/2023 18:30 | EMISSIONS EVENT | Warm Facility | D | Nitrogen dioxide | 1408.91 |  |  | POUNDS | 32.4 | LBS/HR | NSR 21878 |  | During a tornado event in LaPorte on 1/24/2023 at roughly 2:30pm we had power loss and it tripped the plant. | As we tried to get the plant start asap we ran into complications. We shut the plant down to minimize emissions until we were able to troubleshoot the cold box issues and get it to a restart point. | Mass balance and flow calcs | 01/25/2023 05:19 PM | 0 | 0 | 0
394432 | RN110644952 | BEAL 37-35H TANK BATTERY | FROM THE INTX OF I20 AND FM307 NEAR MIDLAND TX, HEAD E ON FM307 AND GO FOR 8.4 MI, TURN L ONTO S CR1072 AND GO FOR 1.3 MI, TURN L ON CR1068 AND GO FOR 0.7 MI, AT THE CORNER OF CR1068 AND CR81 HEAD N ON EXISTING DIRT RD FOR 0.52 MI TO SITE ON R | MIDLAND | 7 | 01/25/2023 9:40 | 02/02/2023 10:25 | EMISSIONS EVENT | Oil Tank | TK-1 | NATURAL GAS | 48048.62 |  |  | POUNDS | 0 |  | SP# 155235 |  | Thief hatch was discovered closed but unlatched on oil tank. After investigation it was determined that a 3rd party contractor didn't latch the thief hatch properly. | Upon discovery, the thief hatch was properly latched. The VRUs then resumed normal tank control. Corrective actions are being developed to prevent similar occurrences in the future. | The gas flow rate, composition of the gas, and the molecular weight of the constituents were used to determine the total emissions. | 01/25/2023 04:52 PM | 0 | 0 | 0
394424 | RN100229905 | INEOS POLYETHYLENE NORTH AMERICA LA PORTE PLANT | 1230 INDEPENDENCE PKWY S; LA PORTE, TX 77571 | HARRIS | 12 | 01/24/2023 14:31 | 01/24/2023 15:47 | EMISSIONS EVENT | Gemini Flare | PE-FLARE2 | Carbon Monoxide | 11.98 |  |  | POUNDS | 112.96 | LBS/HR | NSR 106824 |  | ***This event is subject to the TCEQ Office of Compliance and Enforcement's enforcement discretion policy that was activated based on the official severe weather disaster declaration by Gov. Abbott on 1/26/2023*** On 9/24/23, a tornado struck the INEOS Battleground Manufacturing Complex, damaging the main power lines and causing a complete loss of power to the site. This power loss resulted in the loss of support utilities at the site including steam, nitrogen, and natural gas. Damage to buildings and other infrastructure also occurred. The loss of power and utilities caused the immediate shutdown of the Gemini HDPE Unit and resulted in the flaring of process gases. During the shutdown event, the Gemini Flare flame was extinguished and was unable to be immediately re-lit due to loss of power and utilities. Emissions from the Gemini Flare are estimated to have resulted in the exceedance of the reportable quantity for 1-hexene. | INEOS took immediate action to control the shutdown of the process unit. Operations personnel manually isolated main hydrocarbon-containing equipment from the flare to prevent further flaring of uncombusted hydrocarbons. INEOS then worked with Kinder Morgan to restore natural gas service to the flare and subsequently re-lit the flare. Centerpoint Energy worked to restore temporary power to the site while performing repairs on main power lines. | Engineering estimates and process knowledge were used to determine release quantities for this event. | 01/25/2023 03:02 PM | 0 | 0 | 0
394424 | RN100229905 | INEOS POLYETHYLENE NORTH AMERICA LA PORTE PLANT | 1230 INDEPENDENCE PKWY S; LA PORTE, TX 77571 | HARRIS | 12 | 01/24/2023 14:31 | 01/24/2023 15:47 | EMISSIONS EVENT | Gemini Flare | PE-FLARE2 | Ethylene (gaseous) | 71.48 |  |  | POUNDS | 303.59 | LBS/HR | NSR 106824 (VOC) |  | ***This event is subject to the TCEQ Office of Compliance and Enforcement's enforcement discretion policy that was activated based on the official severe weather disaster declaration by Gov. Abbott on 1/26/2023*** On 9/24/23, a tornado struck the INEOS Battleground Manufacturing Complex, damaging the main power lines and causing a complete loss of power to the site. This power loss resulted in the loss of support utilities at the site including steam, nitrogen, and natural gas. Damage to buildings and other infrastructure also occurred. The loss of power and utilities caused the immediate shutdown of the Gemini HDPE Unit and resulted in the flaring of process gases. During the shutdown event, the Gemini Flare flame was extinguished and was unable to be immediately re-lit due to loss of power and utilities. Emissions from the Gemini Flare are estimated to have resulted in the exceedance of the reportable quantity for 1-hexene. | INEOS took immediate action to control the shutdown of the process unit. Operations personnel manually isolated main hydrocarbon-containing equipment from the flare to prevent further flaring of uncombusted hydrocarbons. INEOS then worked with Kinder Morgan to restore natural gas service to the flare and subsequently re-lit the flare. Centerpoint Energy worked to restore temporary power to the site while performing repairs on main power lines. | Engineering estimates and process knowledge were used to determine release quantities for this event. | 01/25/2023 03:02 PM | 0 | 0 | 0
394424 | RN100229905 | INEOS POLYETHYLENE NORTH AMERICA LA PORTE PLANT | 1230 INDEPENDENCE PKWY S; LA PORTE, TX 77571 | HARRIS | 12 | 01/24/2023 14:31 | 01/24/2023 15:47 | EMISSIONS EVENT | Gemini Flare | PE-FLARE2 | Hexane | 114.97 |  |  | POUNDS | 303.59 | LBS/HR | NSR 106824 (VOC) |  | ***This event is subject to the TCEQ Office of Compliance and Enforcement's enforcement discretion policy that was activated based on the official severe weather disaster declaration by Gov. Abbott on 1/26/2023*** On 9/24/23, a tornado struck the INEOS Battleground Manufacturing Complex, damaging the main power lines and causing a complete loss of power to the site. This power loss resulted in the loss of support utilities at the site including steam, nitrogen, and natural gas. Damage to buildings and other infrastructure also occurred. The loss of power and utilities caused the immediate shutdown of the Gemini HDPE Unit and resulted in the flaring of process gases. During the shutdown event, the Gemini Flare flame was extinguished and was unable to be immediately re-lit due to loss of power and utilities. Emissions from the Gemini Flare are estimated to have resulted in the exceedance of the reportable quantity for 1-hexene. | INEOS took immediate action to control the shutdown of the process unit. Operations personnel manually isolated main hydrocarbon-containing equipment from the flare to prevent further flaring of uncombusted hydrocarbons. INEOS then worked with Kinder Morgan to restore natural gas service to the flare and subsequently re-lit the flare. Centerpoint Energy worked to restore temporary power to the site while performing repairs on main power lines. | Engineering estimates and process knowledge were used to determine release quantities for this event. | 01/25/2023 03:02 PM | 0 | 0 | 0
394424 | RN100229905 | INEOS POLYETHYLENE NORTH AMERICA LA PORTE PLANT | 1230 INDEPENDENCE PKWY S; LA PORTE, TX 77571 | HARRIS | 12 | 01/24/2023 14:31 | 01/24/2023 15:47 | EMISSIONS EVENT | Gemini Flare | PE-FLARE2 | Hexene | 239.07 |  |  | POUNDS | 303.59 | LBS/HR | NSR 106824 (VOC) |  | ***This event is subject to the TCEQ Office of Compliance and Enforcement's enforcement discretion policy that was activated based on the official severe weather disaster declaration by Gov. Abbott on 1/26/2023*** On 9/24/23, a tornado struck the INEOS Battleground Manufacturing Complex, damaging the main power lines and causing a complete loss of power to the site. This power loss resulted in the loss of support utilities at the site including steam, nitrogen, and natural gas. Damage to buildings and other infrastructure also occurred. The loss of power and utilities caused the immediate shutdown of the Gemini HDPE Unit and resulted in the flaring of process gases. During the shutdown event, the Gemini Flare flame was extinguished and was unable to be immediately re-lit due to loss of power and utilities. Emissions from the Gemini Flare are estimated to have resulted in the exceedance of the reportable quantity for 1-hexene. | INEOS took immediate action to control the shutdown of the process unit. Operations personnel manually isolated main hydrocarbon-containing equipment from the flare to prevent further flaring of uncombusted hydrocarbons. INEOS then worked with Kinder Morgan to restore natural gas service to the flare and subsequently re-lit the flare. Centerpoint Energy worked to restore temporary power to the site while performing repairs on main power lines. | Engineering estimates and process knowledge were used to determine release quantities for this event. | 01/25/2023 03:02 PM | 0 | 0 | 0
394424 | RN100229905 | INEOS POLYETHYLENE NORTH AMERICA LA PORTE PLANT | 1230 INDEPENDENCE PKWY S; LA PORTE, TX 77571 | HARRIS | 12 | 01/24/2023 14:31 | 01/24/2023 15:47 | EMISSIONS EVENT | Gemini Flare | PE-FLARE2 | Isobutane | 898.51 |  |  | POUNDS | 303.59 | LBS/HR | NSR 106824 (VOC) |  | ***This event is subject to the TCEQ Office of Compliance and Enforcement's enforcement discretion policy that was activated based on the official severe weather disaster declaration by Gov. Abbott on 1/26/2023*** On 9/24/23, a tornado struck the INEOS Battleground Manufacturing Complex, damaging the main power lines and causing a complete loss of power to the site. This power loss resulted in the loss of support utilities at the site including steam, nitrogen, and natural gas. Damage to buildings and other infrastructure also occurred. The loss of power and utilities caused the immediate shutdown of the Gemini HDPE Unit and resulted in the flaring of process gases. During the shutdown event, the Gemini Flare flame was extinguished and was unable to be immediately re-lit due to loss of power and utilities. Emissions from the Gemini Flare are estimated to have resulted in the exceedance of the reportable quantity for 1-hexene. | INEOS took immediate action to control the shutdown of the process unit. Operations personnel manually isolated main hydrocarbon-containing equipment from the flare to prevent further flaring of uncombusted hydrocarbons. INEOS then worked with Kinder Morgan to restore natural gas service to the flare and subsequently re-lit the flare. Centerpoint Energy worked to restore temporary power to the site while performing repairs on main power lines. | Engineering estimates and process knowledge were used to determine release quantities for this event. | 01/25/2023 03:02 PM | 0 | 0 | 0
394424 | RN100229905 | INEOS POLYETHYLENE NORTH AMERICA LA PORTE PLANT | 1230 INDEPENDENCE PKWY S; LA PORTE, TX 77571 | HARRIS | 12 | 01/24/2023 14:31 | 01/24/2023 15:47 | EMISSIONS EVENT | Gemini Flare | PE-FLARE2 | NOX | 2.35 |  |  | POUNDS | 21.93 | LBS/HR | NSR 106824 |  | ***This event is subject to the TCEQ Office of Compliance and Enforcement's enforcement discretion policy that was activated based on the official severe weather disaster declaration by Gov. Abbott on 1/26/2023*** On 9/24/23, a tornado struck the INEOS Battleground Manufacturing Complex, damaging the main power lines and causing a complete loss of power to the site. This power loss resulted in the loss of support utilities at the site including steam, nitrogen, and natural gas. Damage to buildings and other infrastructure also occurred. The loss of power and utilities caused the immediate shutdown of the Gemini HDPE Unit and resulted in the flaring of process gases. During the shutdown event, the Gemini Flare flame was extinguished and was unable to be immediately re-lit due to loss of power and utilities. Emissions from the Gemini Flare are estimated to have resulted in the exceedance of the reportable quantity for 1-hexene. | INEOS took immediate action to control the shutdown of the process unit. Operations personnel manually isolated main hydrocarbon-containing equipment from the flare to prevent further flaring of uncombusted hydrocarbons. INEOS then worked with Kinder Morgan to restore natural gas service to the flare and subsequently re-lit the flare. Centerpoint Energy worked to restore temporary power to the site while performing repairs on main power lines. | Engineering estimates and process knowledge were used to determine release quantities for this event. | 01/25/2023 03:02 PM | 0 | 0 | 0
394424 | RN100229905 | INEOS POLYETHYLENE NORTH AMERICA LA PORTE PLANT | 1230 INDEPENDENCE PKWY S; LA PORTE, TX 77571 | HARRIS | 12 | 01/24/2023 14:31 | 01/24/2023 15:47 | EMISSIONS EVENT | Gemini Flare | PE-FLARE2 | Propane | 0.05 |  |  | POUNDS | 303.59 | LBS/HR | NSR 106824 (VOC) |  | ***This event is subject to the TCEQ Office of Compliance and Enforcement's enforcement discretion policy that was activated based on the official severe weather disaster declaration by Gov. Abbott on 1/26/2023*** On 9/24/23, a tornado struck the INEOS Battleground Manufacturing Complex, damaging the main power lines and causing a complete loss of power to the site. This power loss resulted in the loss of support utilities at the site including steam, nitrogen, and natural gas. Damage to buildings and other infrastructure also occurred. The loss of power and utilities caused the immediate shutdown of the Gemini HDPE Unit and resulted in the flaring of process gases. During the shutdown event, the Gemini Flare flame was extinguished and was unable to be immediately re-lit due to loss of power and utilities. Emissions from the Gemini Flare are estimated to have resulted in the exceedance of the reportable quantity for 1-hexene. | INEOS took immediate action to control the shutdown of the process unit. Operations personnel manually isolated main hydrocarbon-containing equipment from the flare to prevent further flaring of uncombusted hydrocarbons. INEOS then worked with Kinder Morgan to restore natural gas service to the flare and subsequently re-lit the flare. Centerpoint Energy worked to restore temporary power to the site while performing repairs on main power lines. | Engineering estimates and process knowledge were used to determine release quantities for this event. | 01/25/2023 03:02 PM | 0 | 0 | 0
394420 | RN100229905 | INEOS POLYETHYLENE NORTH AMERICA LA PORTE PLANT | 1230 INDEPENDENCE PKWY S; LA PORTE, TX 77571 | HARRIS | 12 | 01/24/2023 14:31 | 01/24/2023 18:31 | EMISSIONS EVENT | Polyethylene Flare | N/A | Carbon Monoxide | 85.78 |  |  | POUNDS | 379.39 | LBS/HR | NSR 49823 |  | ***This event is subject to the TCEQ Office of Compliance and Enforcement's enforcement discretion policy that was activated based on the official severe weather disaster declaration by Gov. Abbott on 1/26/2023*** On 9/24/23, a tornado struck the INEOS Battleground Manufacturing Complex, damaging the main power lines and causing a complete loss of power to the site. This power loss resulted in the loss of support utilities at the site including steam, nitrogen, and natural gas. Damage to buildings and other infrastructure also occurred. The loss of power and utilities caused the immediate shutdown of the Polyethylene (PE) process and resulted in the flaring of process gases. Additionally, the loss of utilities resulted in the overpressure of an ethylene supply line into the process, which caused pressure relief valve PSV333 to lift and emit ethylene to atmosphere. Emissions from these points are estimated to have resulted in the exceedance of the reportable quantity for ethylene. Additionally, due to the loss of steam, the PE Flare experienced opacity during flaring. | INEOS took immediate action to control the shutdown of the process unit. PSV333 stopped relieving after an estimated 2 minutes and 45 seconds, ending the discharge to atmosphere. Operations personnel manually isolated main hydrocarbon-containing equipment from the flare and established a small hydrocarbon flow to keep the flare flame lit in the absence of natural gas and power. INEOS subsequently worked with Kinder Morgan to restore natural gas service to the flare, and Centerpoint Energy worked to restore temporary power to the site while performing repairs on main power lines. | Engineering estimates and process knowledge were used to determine release quantities for this event. | 01/25/2023 02:34 PM | 0 | 0 | 0
394420 | RN100229905 | INEOS POLYETHYLENE NORTH AMERICA LA PORTE PLANT | 1230 INDEPENDENCE PKWY S; LA PORTE, TX 77571 | HARRIS | 12 | 01/24/2023 14:31 | 01/24/2023 18:31 | EMISSIONS EVENT | Polyethylene Flare | N/A | Ethylene (gaseous) | 5.92 |  |  | POUNDS | 351.25 | LBS/HR | NSR 49823 |  | ***This event is subject to the TCEQ Office of Compliance and Enforcement's enforcement discretion policy that was activated based on the official severe weather disaster declaration by Gov. Abbott on 1/26/2023*** On 9/24/23, a tornado struck the INEOS Battleground Manufacturing Complex, damaging the main power lines and causing a complete loss of power to the site. This power loss resulted in the loss of support utilities at the site including steam, nitrogen, and natural gas. Damage to buildings and other infrastructure also occurred. The loss of power and utilities caused the immediate shutdown of the Polyethylene (PE) process and resulted in the flaring of process gases. Additionally, the loss of utilities resulted in the overpressure of an ethylene supply line into the process, which caused pressure relief valve PSV333 to lift and emit ethylene to atmosphere. Emissions from these points are estimated to have resulted in the exceedance of the reportable quantity for ethylene. Additionally, due to the loss of steam, the PE Flare experienced opacity during flaring. | INEOS took immediate action to control the shutdown of the process unit. PSV333 stopped relieving after an estimated 2 minutes and 45 seconds, ending the discharge to atmosphere. Operations personnel manually isolated main hydrocarbon-containing equipment from the flare and established a small hydrocarbon flow to keep the flare flame lit in the absence of natural gas and power. INEOS subsequently worked with Kinder Morgan to restore natural gas service to the flare, and Centerpoint Energy worked to restore temporary power to the site while performing repairs on main power lines. | Engineering estimates and process knowledge were used to determine release quantities for this event. | 01/25/2023 02:34 PM | 0 | 0 | 0
394420 | RN100229905 | INEOS POLYETHYLENE NORTH AMERICA LA PORTE PLANT | 1230 INDEPENDENCE PKWY S; LA PORTE, TX 77571 | HARRIS | 12 | 01/24/2023 14:31 | 01/24/2023 18:31 | EMISSIONS EVENT | Polyethylene Flare | N/A | Isobutane | 118.35 |  |  | POUNDS | 351.26 | LBS/HR | NSR 49823 (total VOC) |  | ***This event is subject to the TCEQ Office of Compliance and Enforcement's enforcement discretion policy that was activated based on the official severe weather disaster declaration by Gov. Abbott on 1/26/2023*** On 9/24/23, a tornado struck the INEOS Battleground Manufacturing Complex, damaging the main power lines and causing a complete loss of power to the site. This power loss resulted in the loss of support utilities at the site including steam, nitrogen, and natural gas. Damage to buildings and other infrastructure also occurred. The loss of power and utilities caused the immediate shutdown of the Polyethylene (PE) process and resulted in the flaring of process gases. Additionally, the loss of utilities resulted in the overpressure of an ethylene supply line into the process, which caused pressure relief valve PSV333 to lift and emit ethylene to atmosphere. Emissions from these points are estimated to have resulted in the exceedance of the reportable quantity for ethylene. Additionally, due to the loss of steam, the PE Flare experienced opacity during flaring. | INEOS took immediate action to control the shutdown of the process unit. PSV333 stopped relieving after an estimated 2 minutes and 45 seconds, ending the discharge to atmosphere. Operations personnel manually isolated main hydrocarbon-containing equipment from the flare and established a small hydrocarbon flow to keep the flare flame lit in the absence of natural gas and power. INEOS subsequently worked with Kinder Morgan to restore natural gas service to the flare, and Centerpoint Energy worked to restore temporary power to the site while performing repairs on main power lines. | Engineering estimates and process knowledge were used to determine release quantities for this event. | 01/25/2023 02:34 PM | 0 | 0 | 0
394420 | RN100229905 | INEOS POLYETHYLENE NORTH AMERICA LA PORTE PLANT | 1230 INDEPENDENCE PKWY S; LA PORTE, TX 77571 | HARRIS | 12 | 01/24/2023 14:31 | 01/24/2023 18:31 | EMISSIONS EVENT | Polyethylene Flare | N/A | NOX | 16.83 |  |  | POUNDS | 73.64 | LBS/HR | NSR 49823 |  | ***This event is subject to the TCEQ Office of Compliance and Enforcement's enforcement discretion policy that was activated based on the official severe weather disaster declaration by Gov. Abbott on 1/26/2023*** On 9/24/23, a tornado struck the INEOS Battleground Manufacturing Complex, damaging the main power lines and causing a complete loss of power to the site. This power loss resulted in the loss of support utilities at the site including steam, nitrogen, and natural gas. Damage to buildings and other infrastructure also occurred. The loss of power and utilities caused the immediate shutdown of the Polyethylene (PE) process and resulted in the flaring of process gases. Additionally, the loss of utilities resulted in the overpressure of an ethylene supply line into the process, which caused pressure relief valve PSV333 to lift and emit ethylene to atmosphere. Emissions from these points are estimated to have resulted in the exceedance of the reportable quantity for ethylene. Additionally, due to the loss of steam, the PE Flare experienced opacity during flaring. | INEOS took immediate action to control the shutdown of the process unit. PSV333 stopped relieving after an estimated 2 minutes and 45 seconds, ending the discharge to atmosphere. Operations personnel manually isolated main hydrocarbon-containing equipment from the flare and established a small hydrocarbon flow to keep the flare flame lit in the absence of natural gas and power. INEOS subsequently worked with Kinder Morgan to restore natural gas service to the flare, and Centerpoint Energy worked to restore temporary power to the site while performing repairs on main power lines. | Engineering estimates and process knowledge were used to determine release quantities for this event. | 01/25/2023 02:34 PM | 0 | 0 | 0
394420 | RN100229905 | INEOS POLYETHYLENE NORTH AMERICA LA PORTE PLANT | 1230 INDEPENDENCE PKWY S; LA PORTE, TX 77571 | HARRIS | 12 | 01/24/2023 14:31 | 01/24/2023 18:31 | EMISSIONS EVENT | Polyethylene Flare | N/A | Opacity | 100 |  |  | % OPACITY | 0 |  | NSR 49823 |  | ***This event is subject to the TCEQ Office of Compliance and Enforcement's enforcement discretion policy that was activated based on the official severe weather disaster declaration by Gov. Abbott on 1/26/2023*** On 9/24/23, a tornado struck the INEOS Battleground Manufacturing Complex, damaging the main power lines and causing a complete loss of power to the site. This power loss resulted in the loss of support utilities at the site including steam, nitrogen, and natural gas. Damage to buildings and other infrastructure also occurred. The loss of power and utilities caused the immediate shutdown of the Polyethylene (PE) process and resulted in the flaring of process gases. Additionally, the loss of utilities resulted in the overpressure of an ethylene supply line into the process, which caused pressure relief valve PSV333 to lift and emit ethylene to atmosphere. Emissions from these points are estimated to have resulted in the exceedance of the reportable quantity for ethylene. Additionally, due to the loss of steam, the PE Flare experienced opacity during flaring. | INEOS took immediate action to control the shutdown of the process unit. PSV333 stopped relieving after an estimated 2 minutes and 45 seconds, ending the discharge to atmosphere. Operations personnel manually isolated main hydrocarbon-containing equipment from the flare and established a small hydrocarbon flow to keep the flare flame lit in the absence of natural gas and power. INEOS subsequently worked with Kinder Morgan to restore natural gas service to the flare, and Centerpoint Energy worked to restore temporary power to the site while performing repairs on main power lines. | Engineering estimates and process knowledge were used to determine release quantities for this event. | 01/25/2023 02:34 PM | 0 | 0 | 0
394420 | RN100229905 | INEOS POLYETHYLENE NORTH AMERICA LA PORTE PLANT | 1230 INDEPENDENCE PKWY S; LA PORTE, TX 77571 | HARRIS | 12 | 01/24/2023 14:31 | 01/24/2023 18:31 | EMISSIONS EVENT | Polyethylene Flare | N/A | Ethylene (gaseous) | 10867 |  |  | POUNDS | 0 |  | n/a |  | ***This event is subject to the TCEQ Office of Compliance and Enforcement's enforcement discretion policy that was activated based on the official severe weather disaster declaration by Gov. Abbott on 1/26/2023*** On 9/24/23, a tornado struck the INEOS Battleground Manufacturing Complex, damaging the main power lines and causing a complete loss of power to the site. This power loss resulted in the loss of support utilities at the site including steam, nitrogen, and natural gas. Damage to buildings and other infrastructure also occurred. The loss of power and utilities caused the immediate shutdown of the Polyethylene (PE) process and resulted in the flaring of process gases. Additionally, the loss of utilities resulted in the overpressure of an ethylene supply line into the process, which caused pressure relief valve PSV333 to lift and emit ethylene to atmosphere. Emissions from these points are estimated to have resulted in the exceedance of the reportable quantity for ethylene. Additionally, due to the loss of steam, the PE Flare experienced opacity during flaring. | INEOS took immediate action to control the shutdown of the process unit. PSV333 stopped relieving after an estimated 2 minutes and 45 seconds, ending the discharge to atmosphere. Operations personnel manually isolated main hydrocarbon-containing equipment from the flare and established a small hydrocarbon flow to keep the flare flame lit in the absence of natural gas and power. INEOS subsequently worked with Kinder Morgan to restore natural gas service to the flare, and Centerpoint Energy worked to restore temporary power to the site while performing repairs on main power lines. | Engineering estimates and process knowledge were used to determine release quantities for this event. | 01/25/2023 02:34 PM | 0 | 0 | 0
394417 | RN111372785 | DEER PARK OIL REFINERY | 5900 HIGHWAY 225; DEER PARK, TX 77536 | HARRIS | 12 | 01/24/2023 14:45 | 01/24/2023 19:00 | EMISSIONS EVENT | Coker Flare | FLAREWP | Carbon Monoxide | 765.8 |  |  | POUNDS | 659.9 | LBS/HR | Flex Permit 21262 |  | Extreme weather conditions caused power outages, including to our partner companies. As a result, the PEMEX Deer Park refinery experienced operational upsets and corresponding flaring. Air monitoring showed no impact to the community or neighboring facilities. Based on the information known at the time of this notification, DPRLP is not aware of any confirming information that would indicate that the affirmative defense criteria could not be met for this emission event. However, because the investigation of the emission event has not yet been completed, DPRLP's "YES" response to the affirmative defense question below may not represent a final response for determining application of the affirmative defense. The indicated response to the question was required for purposes of completing and submitting this initial notification in a timely manner. Additional information regarding the basis for DPRLP's response to the affirmative defense question may be provided upon request when available. | Unit curtailment. | Analyzers, Flow Meters, and Engineering Estimates. | 01/25/2023 01:55 PM | 0 | 0 | 0
394417 | RN111372785 | DEER PARK OIL REFINERY | 5900 HIGHWAY 225; DEER PARK, TX 77536 | HARRIS | 12 | 01/24/2023 14:45 | 01/24/2023 19:00 | EMISSIONS EVENT | Coker Flare | FLAREWP | Hydrogen Sulfide | 345.4 |  |  | POUNDS | 6.89 | LBS/HR | Flex Permit 21262 |  | Extreme weather conditions caused power outages, including to our partner companies. As a result, the PEMEX Deer Park refinery experienced operational upsets and corresponding flaring. Air monitoring showed no impact to the community or neighboring facilities. Based on the information known at the time of this notification, DPRLP is not aware of any confirming information that would indicate that the affirmative defense criteria could not be met for this emission event. However, because the investigation of the emission event has not yet been completed, DPRLP's "YES" response to the affirmative defense question below may not represent a final response for determining application of the affirmative defense. The indicated response to the question was required for purposes of completing and submitting this initial notification in a timely manner. Additional information regarding the basis for DPRLP's response to the affirmative defense question may be provided upon request when available. | Unit curtailment. | Analyzers, Flow Meters, and Engineering Estimates. | 01/25/2023 01:55 PM | 0 | 0 | 0
394417 | RN111372785 | DEER PARK OIL REFINERY | 5900 HIGHWAY 225; DEER PARK, TX 77536 | HARRIS | 12 | 01/24/2023 14:45 | 01/24/2023 19:00 | EMISSIONS EVENT | Coker Flare | FLAREWP | NOX | 111.7 |  |  | POUNDS | 358.16 | LBS/HR | Flex Permit 21262 |  | Extreme weather conditions caused power outages, including to our partner companies. As a result, the PEMEX Deer Park refinery experienced operational upsets and corresponding flaring. Air monitoring showed no impact to the community or neighboring facilities. Based on the information known at the time of this notification, DPRLP is not aware of any confirming information that would indicate that the affirmative defense criteria could not be met for this emission event. However, because the investigation of the emission event has not yet been completed, DPRLP's "YES" response to the affirmative defense question below may not represent a final response for determining application of the affirmative defense. The indicated response to the question was required for purposes of completing and submitting this initial notification in a timely manner. Additional information regarding the basis for DPRLP's response to the affirmative defense question may be provided upon request when available. | Unit curtailment. | Analyzers, Flow Meters, and Engineering Estimates. | 01/25/2023 01:55 PM | 0 | 0 | 0
394417 | RN111372785 | DEER PARK OIL REFINERY | 5900 HIGHWAY 225; DEER PARK, TX 77536 | HARRIS | 12 | 01/24/2023 14:45 | 01/24/2023 19:00 | EMISSIONS EVENT | Coker Flare | FLAREWP | Sulfur dioxide | 32507.5 |  |  | POUNDS | 1770.47 | LBS/HR | Flex Permit 21262 |  | Extreme weather conditions caused power outages, including to our partner companies. As a result, the PEMEX Deer Park refinery experienced operational upsets and corresponding flaring. Air monitoring showed no impact to the community or neighboring facilities. Based on the information known at the time of this notification, DPRLP is not aware of any confirming information that would indicate that the affirmative defense criteria could not be met for this emission event. However, because the investigation of the emission event has not yet been completed, DPRLP's "YES" response to the affirmative defense question below may not represent a final response for determining application of the affirmative defense. The indicated response to the question was required for purposes of completing and submitting this initial notification in a timely manner. Additional information regarding the basis for DPRLP's response to the affirmative defense question may be provided upon request when available. | Unit curtailment. | Analyzers, Flow Meters, and Engineering Estimates. | 01/25/2023 01:55 PM | 0 | 0 | 0
394417 | RN111372785 | DEER PARK OIL REFINERY | 5900 HIGHWAY 225; DEER PARK, TX 77536 | HARRIS | 12 | 01/24/2023 14:45 | 01/24/2023 19:00 | EMISSIONS EVENT | Coker Flare | FLAREWP | VOCs | 865.6 |  |  | POUNDS | 1539.41 | LBS/HR | Flex Permit 21262 |  | Extreme weather conditions caused power outages, including to our partner companies. As a result, the PEMEX Deer Park refinery experienced operational upsets and corresponding flaring. Air monitoring showed no impact to the community or neighboring facilities. Based on the information known at the time of this notification, DPRLP is not aware of any confirming information that would indicate that the affirmative defense criteria could not be met for this emission event. However, because the investigation of the emission event has not yet been completed, DPRLP's "YES" response to the affirmative defense question below may not represent a final response for determining application of the affirmative defense. The indicated response to the question was required for purposes of completing and submitting this initial notification in a timely manner. Additional information regarding the basis for DPRLP's response to the affirmative defense question may be provided upon request when available. | Unit curtailment. | Analyzers, Flow Meters, and Engineering Estimates. | 01/25/2023 01:55 PM | 0 | 0 | 0
394417 | RN111372785 | DEER PARK OIL REFINERY | 5900 HIGHWAY 225; DEER PARK, TX 77536 | HARRIS | 12 | 01/24/2023 14:45 | 01/24/2023 19:00 | EMISSIONS EVENT | Coker Flare | FLAREWP | Carbon Monoxide | 310.1 |  |  | POUNDS | 659.9 | LBS/HR | Flex Permit 21262 |  | Extreme weather conditions caused power outages, including to our partner companies. As a result, the PEMEX Deer Park refinery experienced operational upsets and corresponding flaring. Air monitoring showed no impact to the community or neighboring facilities. Based on the information known at the time of this notification, DPRLP is not aware of any confirming information that would indicate that the affirmative defense criteria could not be met for this emission event. However, because the investigation of the emission event has not yet been completed, DPRLP's "YES" response to the affirmative defense question below may not represent a final response for determining application of the affirmative defense. The indicated response to the question was required for purposes of completing and submitting this initial notification in a timely manner. Additional information regarding the basis for DPRLP's response to the affirmative defense question may be provided upon request when available. | Unit curtailment. | Analyzers, Flow Meters, and Engineering Estimates. | 01/25/2023 01:55 PM | 0 | 0 | 0
394417 | RN111372785 | DEER PARK OIL REFINERY | 5900 HIGHWAY 225; DEER PARK, TX 77536 | HARRIS | 12 | 01/24/2023 14:45 | 01/24/2023 19:00 | EMISSIONS EVENT | Coker Flare | FLAREWP | Hydrogen Sulfide | 2.2 |  |  | POUNDS | 6.89 | LBS/HR | Flex Permit 21262 |  | Extreme weather conditions caused power outages, including to our partner companies. As a result, the PEMEX Deer Park refinery experienced operational upsets and corresponding flaring. Air monitoring showed no impact to the community or neighboring facilities. Based on the information known at the time of this notification, DPRLP is not aware of any confirming information that would indicate that the affirmative defense criteria could not be met for this emission event. However, because the investigation of the emission event has not yet been completed, DPRLP's "YES" response to the affirmative defense question below may not represent a final response for determining application of the affirmative defense. The indicated response to the question was required for purposes of completing and submitting this initial notification in a timely manner. Additional information regarding the basis for DPRLP's response to the affirmative defense question may be provided upon request when available. | Unit curtailment. | Analyzers, Flow Meters, and Engineering Estimates. | 01/25/2023 01:55 PM | 0 | 0 | 0
394417 | RN111372785 | DEER PARK OIL REFINERY | 5900 HIGHWAY 225; DEER PARK, TX 77536 | HARRIS | 12 | 01/24/2023 14:45 | 01/24/2023 19:00 | EMISSIONS EVENT | Coker Flare | FLAREWP | NOX | 57.8 |  |  | POUNDS | 358.16 | LBS/HR | Flex Permit 21262 |  | Extreme weather conditions caused power outages, including to our partner companies. As a result, the PEMEX Deer Park refinery experienced operational upsets and corresponding flaring. Air monitoring showed no impact to the community or neighboring facilities. Based on the information known at the time of this notification, DPRLP is not aware of any confirming information that would indicate that the affirmative defense criteria could not be met for this emission event. However, because the investigation of the emission event has not yet been completed, DPRLP's "YES" response to the affirmative defense question below may not represent a final response for determining application of the affirmative defense. The indicated response to the question was required for purposes of completing and submitting this initial notification in a timely manner. Additional information regarding the basis for DPRLP's response to the affirmative defense question may be provided upon request when available. | Unit curtailment. | Analyzers, Flow Meters, and Engineering Estimates. | 01/25/2023 01:55 PM | 0 | 0 | 0
394417 | RN111372785 | DEER PARK OIL REFINERY | 5900 HIGHWAY 225; DEER PARK, TX 77536 | HARRIS | 12 | 01/24/2023 14:45 | 01/24/2023 19:00 | EMISSIONS EVENT | Coker Flare | FLAREWP | Sulfur dioxide | 20.3 |  |  | POUNDS | 1770.47 | LBS/HR | Flex Permit 21262 |  | Extreme weather conditions caused power outages, including to our partner companies. As a result, the PEMEX Deer Park refinery experienced operational upsets and corresponding flaring. Air monitoring showed no impact to the community or neighboring facilities. Based on the information known at the time of this notification, DPRLP is not aware of any confirming information that would indicate that the affirmative defense criteria could not be met for this emission event. However, because the investigation of the emission event has not yet been completed, DPRLP's "YES" response to the affirmative defense question below may not represent a final response for determining application of the affirmative defense. The indicated response to the question was required for purposes of completing and submitting this initial notification in a timely manner. Additional information regarding the basis for DPRLP's response to the affirmative defense question may be provided upon request when available. | Unit curtailment. | Analyzers, Flow Meters, and Engineering Estimates. | 01/25/2023 01:55 PM | 0 | 0 | 0
394417 | RN111372785 | DEER PARK OIL REFINERY | 5900 HIGHWAY 225; DEER PARK, TX 77536 | HARRIS | 12 | 01/24/2023 14:45 | 01/24/2023 19:00 | EMISSIONS EVENT | Coker Flare | FLAREWP | VOCs | 197.5 |  |  | POUNDS | 1539.41 | LBS/HR | Flex Permit 21262 |  | Extreme weather conditions caused power outages, including to our partner companies. As a result, the PEMEX Deer Park refinery experienced operational upsets and corresponding flaring. Air monitoring showed no impact to the community or neighboring facilities. Based on the information known at the time of this notification, DPRLP is not aware of any confirming information that would indicate that the affirmative defense criteria could not be met for this emission event. However, because the investigation of the emission event has not yet been completed, DPRLP's "YES" response to the affirmative defense question below may not represent a final response for determining application of the affirmative defense. The indicated response to the question was required for purposes of completing and submitting this initial notification in a timely manner. Additional information regarding the basis for DPRLP's response to the affirmative defense question may be provided upon request when available. | Unit curtailment. | Analyzers, Flow Meters, and Engineering Estimates. | 01/25/2023 01:55 PM | 0 | 0 | 0
394417 | RN111372785 | DEER PARK OIL REFINERY | 5900 HIGHWAY 225; DEER PARK, TX 77536 | HARRIS | 12 | 01/24/2023 14:45 | 01/24/2023 19:00 | EMISSIONS EVENT | Coker Flare | FLAREWP | Carbon Monoxide | 933.2 |  |  | POUNDS | 659.9 | LBS/HR | Flex Permit 21262 |  | Extreme weather conditions caused power outages, including to our partner companies. As a result, the PEMEX Deer Park refinery experienced operational upsets and corresponding flaring. Air monitoring showed no impact to the community or neighboring facilities. Based on the information known at the time of this notification, DPRLP is not aware of any confirming information that would indicate that the affirmative defense criteria could not be met for this emission event. However, because the investigation of the emission event has not yet been completed, DPRLP's "YES" response to the affirmative defense question below may not represent a final response for determining application of the affirmative defense. The indicated response to the question was required for purposes of completing and submitting this initial notification in a timely manner. Additional information regarding the basis for DPRLP's response to the affirmative defense question may be provided upon request when available. | Unit curtailment. | Analyzers, Flow Meters, and Engineering Estimates. | 01/25/2023 01:55 PM | 0 | 0 | 0
394417 | RN111372785 | DEER PARK OIL REFINERY | 5900 HIGHWAY 225; DEER PARK, TX 77536 | HARRIS | 12 | 01/24/2023 14:45 | 01/24/2023 19:00 | EMISSIONS EVENT | Coker Flare | FLAREWP | Hydrogen Sulfide | 1.3 |  |  | POUNDS | 6.89 | LBS/HR | Flex Permit 21262 |  | Extreme weather conditions caused power outages, including to our partner companies. As a result, the PEMEX Deer Park refinery experienced operational upsets and corresponding flaring. Air monitoring showed no impact to the community or neighboring facilities. Based on the information known at the time of this notification, DPRLP is not aware of any confirming information that would indicate that the affirmative defense criteria could not be met for this emission event. However, because the investigation of the emission event has not yet been completed, DPRLP's "YES" response to the affirmative defense question below may not represent a final response for determining application of the affirmative defense. The indicated response to the question was required for purposes of completing and submitting this initial notification in a timely manner. Additional information regarding the basis for DPRLP's response to the affirmative defense question may be provided upon request when available. | Unit curtailment. | Analyzers, Flow Meters, and Engineering Estimates. | 01/25/2023 01:55 PM | 0 | 0 | 0
394417 | RN111372785 | DEER PARK OIL REFINERY | 5900 HIGHWAY 225; DEER PARK, TX 77536 | HARRIS | 12 | 01/24/2023 14:45 | 01/24/2023 19:00 | EMISSIONS EVENT | Coker Flare | FLAREWP | NOX | 14.5 |  |  | POUNDS | 358.16 | LBS/HR | Flex Permit 21262 |  | Extreme weather conditions caused power outages, including to our partner companies. As a result, the PEMEX Deer Park refinery experienced operational upsets and corresponding flaring. Air monitoring showed no impact to the community or neighboring facilities. Based on the information known at the time of this notification, DPRLP is not aware of any confirming information that would indicate that the affirmative defense criteria could not be met for this emission event. However, because the investigation of the emission event has not yet been completed, DPRLP's "YES" response to the affirmative defense question below may not represent a final response for determining application of the affirmative defense. The indicated response to the question was required for purposes of completing and submitting this initial notification in a timely manner. Additional information regarding the basis for DPRLP's response to the affirmative defense question may be provided upon request when available. | Unit curtailment. | Analyzers, Flow Meters, and Engineering Estimates. | 01/25/2023 01:55 PM | 0 | 0 | 0
394417 | RN111372785 | DEER PARK OIL REFINERY | 5900 HIGHWAY 225; DEER PARK, TX 77536 | HARRIS | 12 | 01/24/2023 14:45 | 01/24/2023 19:00 | EMISSIONS EVENT | Coker Flare | FLAREWP | Sulfur dioxide | 264.5 |  |  | POUNDS | 1770.47 | LBS/HR | Flex Permit 21262 |  | Extreme weather conditions caused power outages, including to our partner companies. As a result, the PEMEX Deer Park refinery experienced operational upsets and corresponding flaring. Air monitoring showed no impact to the community or neighboring facilities. Based on the information known at the time of this notification, DPRLP is not aware of any confirming information that would indicate that the affirmative defense criteria could not be met for this emission event. However, because the investigation of the emission event has not yet been completed, DPRLP's "YES" response to the affirmative defense question below may not represent a final response for determining application of the affirmative defense. The indicated response to the question was required for purposes of completing and submitting this initial notification in a timely manner. Additional information regarding the basis for DPRLP's response to the affirmative defense question may be provided upon request when available. | Unit curtailment. | Analyzers, Flow Meters, and Engineering Estimates. | 01/25/2023 01:55 PM | 0 | 0 | 0
394417 | RN111372785 | DEER PARK OIL REFINERY | 5900 HIGHWAY 225; DEER PARK, TX 77536 | HARRIS | 12 | 01/24/2023 14:45 | 01/24/2023 19:00 | EMISSIONS EVENT | Coker Flare | FLAREWP | VOCs | 2008.9 |  |  | POUNDS | 1539.41 | LBS/HR | Flex Permit 21262 |  | Extreme weather conditions caused power outages, including to our partner companies. As a result, the PEMEX Deer Park refinery experienced operational upsets and corresponding flaring. Air monitoring showed no impact to the community or neighboring facilities. Based on the information known at the time of this notification, DPRLP is not aware of any confirming information that would indicate that the affirmative defense criteria could not be met for this emission event. However, because the investigation of the emission event has not yet been completed, DPRLP's "YES" response to the affirmative defense question below may not represent a final response for determining application of the affirmative defense. The indicated response to the question was required for purposes of completing and submitting this initial notification in a timely manner. Additional information regarding the basis for DPRLP's response to the affirmative defense question may be provided upon request when available. | Unit curtailment. | Analyzers, Flow Meters, and Engineering Estimates. | 01/25/2023 01:55 PM | 0 | 0 | 0
394417 | RN111372785 | DEER PARK OIL REFINERY | 5900 HIGHWAY 225; DEER PARK, TX 77536 | HARRIS | 12 | 01/24/2023 14:45 | 01/24/2023 19:00 | EMISSIONS EVENT | Coker Flare | FLAREWP | Carbon Monoxide | 584.1 |  |  | POUNDS | 659.9 | LBS/HR | Flex Permit 21262 |  | Extreme weather conditions caused power outages, including to our partner companies. As a result, the PEMEX Deer Park refinery experienced operational upsets and corresponding flaring. Air monitoring showed no impact to the community or neighboring facilities. Based on the information known at the time of this notification, DPRLP is not aware of any confirming information that would indicate that the affirmative defense criteria could not be met for this emission event. However, because the investigation of the emission event has not yet been completed, DPRLP's "YES" response to the affirmative defense question below may not represent a final response for determining application of the affirmative defense. The indicated response to the question was required for purposes of completing and submitting this initial notification in a timely manner. Additional information regarding the basis for DPRLP's response to the affirmative defense question may be provided upon request when available. | Unit curtailment. | Analyzers, Flow Meters, and Engineering Estimates. | 01/25/2023 01:55 PM | 0 | 0 | 0
394417 | RN111372785 | DEER PARK OIL REFINERY | 5900 HIGHWAY 225; DEER PARK, TX 77536 | HARRIS | 12 | 01/24/2023 14:45 | 01/24/2023 19:00 | EMISSIONS EVENT | Coker Flare | FLAREWP | Hydrogen Sulfide | 104.8 |  |  | POUNDS | 6.89 | LBS/HR | Flex Permit 21262 |  | Extreme weather conditions caused power outages, including to our partner companies. As a result, the PEMEX Deer Park refinery experienced operational upsets and corresponding flaring. Air monitoring showed no impact to the community or neighboring facilities. Based on the information known at the time of this notification, DPRLP is not aware of any confirming information that would indicate that the affirmative defense criteria could not be met for this emission event. However, because the investigation of the emission event has not yet been completed, DPRLP's "YES" response to the affirmative defense question below may not represent a final response for determining application of the affirmative defense. The indicated response to the question was required for purposes of completing and submitting this initial notification in a timely manner. Additional information regarding the basis for DPRLP's response to the affirmative defense question may be provided upon request when available. | Unit curtailment. | Analyzers, Flow Meters, and Engineering Estimates. | 01/25/2023 01:55 PM | 0 | 0 | 0
394417 | RN111372785 | DEER PARK OIL REFINERY | 5900 HIGHWAY 225; DEER PARK, TX 77536 | HARRIS | 12 | 01/24/2023 14:45 | 01/24/2023 19:00 | EMISSIONS EVENT | Coker Flare | FLAREWP | NOX | 98.3 |  |  | POUNDS | 358.16 | LBS/HR | Flex Permit 21262 |  | Extreme weather conditions caused power outages, including to our partner companies. As a result, the PEMEX Deer Park refinery experienced operational upsets and corresponding flaring. Air monitoring showed no impact to the community or neighboring facilities. Based on the information known at the time of this notification, DPRLP is not aware of any confirming information that would indicate that the affirmative defense criteria could not be met for this emission event. However, because the investigation of the emission event has not yet been completed, DPRLP's "YES" response to the affirmative defense question below may not represent a final response for determining application of the affirmative defense. The indicated response to the question was required for purposes of completing and submitting this initial notification in a timely manner. Additional information regarding the basis for DPRLP's response to the affirmative defense question may be provided upon request when available. | Unit curtailment. | Analyzers, Flow Meters, and Engineering Estimates. | 01/25/2023 01:55 PM | 0 | 0 | 0
394417 | RN111372785 | DEER PARK OIL REFINERY | 5900 HIGHWAY 225; DEER PARK, TX 77536 | HARRIS | 12 | 01/24/2023 14:45 | 01/24/2023 19:00 | EMISSIONS EVENT | Coker Flare | FLAREWP | Sulfur dioxide | 6190.4 |  |  | POUNDS | 1770.47 | LBS/HR | Flex Permit 21262 |  | Extreme weather conditions caused power outages, including to our partner companies. As a result, the PEMEX Deer Park refinery experienced operational upsets and corresponding flaring. Air monitoring showed no impact to the community or neighboring facilities. Based on the information known at the time of this notification, DPRLP is not aware of any confirming information that would indicate that the affirmative defense criteria could not be met for this emission event. However, because the investigation of the emission event has not yet been completed, DPRLP's "YES" response to the affirmative defense question below may not represent a final response for determining application of the affirmative defense. The indicated response to the question was required for purposes of completing and submitting this initial notification in a timely manner. Additional information regarding the basis for DPRLP's response to the affirmative defense question may be provided upon request when available. | Unit curtailment. | Analyzers, Flow Meters, and Engineering Estimates. | 01/25/2023 01:55 PM | 0 | 0 | 0
394417 | RN111372785 | DEER PARK OIL REFINERY | 5900 HIGHWAY 225; DEER PARK, TX 77536 | HARRIS | 12 | 01/24/2023 14:45 | 01/24/2023 19:00 | EMISSIONS EVENT | Coker Flare | FLAREWP | VOCs | 944.4 |  |  | POUNDS | 1539.41 | LBS/HR | Flex Permit 21262 |  | Extreme weather conditions caused power outages, including to our partner companies. As a result, the PEMEX Deer Park refinery experienced operational upsets and corresponding flaring. Air monitoring showed no impact to the community or neighboring facilities. Based on the information known at the time of this notification, DPRLP is not aware of any confirming information that would indicate that the affirmative defense criteria could not be met for this emission event. However, because the investigation of the emission event has not yet been completed, DPRLP's "YES" response to the affirmative defense question below may not represent a final response for determining application of the affirmative defense. The indicated response to the question was required for purposes of completing and submitting this initial notification in a timely manner. Additional information regarding the basis for DPRLP's response to the affirmative defense question may be provided upon request when available. | Unit curtailment. | Analyzers, Flow Meters, and Engineering Estimates. | 01/25/2023 01:55 PM | 0 | 0 | 0
394415 | RN100210319 | EQUISTAR CHEMICALS LA PORTE COMPLEX | 1515 MILLER CUT OFF RD; LA PORTE, TX 77571 | HARRIS | 12 | 01/24/2023 14:30 | 01/25/2023 3:00 | EMISSIONS EVENT | ARU Flare (VOCs) | QE8050B | Acetylene | 144.81 |  |  | POUNDS | 15.02 | LBS/HR | 18978/PSDTX752M5/N162M1/166298 |  | Severe weather resulted in electrical power interruption to process equipment and the subsequent flaring of material. | Emergency operating procedures were used to restore the process equipment to a stable and safe condition which stopped the flaring event. | Process knowledge, engineering calculations, and process data. | 01/25/2023 01:45 PM | 0 | 0 | 0
394415 | RN100210319 | EQUISTAR CHEMICALS LA PORTE COMPLEX | 1515 MILLER CUT OFF RD; LA PORTE, TX 77571 | HARRIS | 12 | 01/24/2023 14:30 | 01/25/2023 3:00 | EMISSIONS EVENT | ARU Flare (VOCs) | QE8050B | Carbon Monoxide | 47441.07 |  |  | POUNDS | 266.8 | LBS/HR | 18978/PSDTX752M5/N162M1/166298 |  | Severe weather resulted in electrical power interruption to process equipment and the subsequent flaring of material. | Emergency operating procedures were used to restore the process equipment to a stable and safe condition which stopped the flaring event. | Process knowledge, engineering calculations, and process data. | 01/25/2023 01:45 PM | 0 | 0 | 0
394415 | RN100210319 | EQUISTAR CHEMICALS LA PORTE COMPLEX | 1515 MILLER CUT OFF RD; LA PORTE, TX 77571 | HARRIS | 12 | 01/24/2023 14:30 | 01/25/2023 3:00 | EMISSIONS EVENT | ARU Flare (VOCs) | QE8050B | NOX | 6999.12 |  |  | POUNDS | 85.21 | LBS/HR | 18978/PSDTX752M5/N162M1/166298 |  | Severe weather resulted in electrical power interruption to process equipment and the subsequent flaring of material. | Emergency operating procedures were used to restore the process equipment to a stable and safe condition which stopped the flaring event. | Process knowledge, engineering calculations, and process data. | 01/25/2023 01:45 PM | 0 | 0 | 0
394415 | RN100210319 | EQUISTAR CHEMICALS LA PORTE COMPLEX | 1515 MILLER CUT OFF RD; LA PORTE, TX 77571 | HARRIS | 12 | 01/24/2023 14:30 | 01/25/2023 3:00 | EMISSIONS EVENT | ARU Flare (VOCs) | QE8050B | 1,3 Butadiene | 98.7 |  |  | POUNDS | 50.83 | LBS/HR | 18978/PSDTX752M5/N162M1/166298 |  | Severe weather resulted in electrical power interruption to process equipment and the subsequent flaring of material. | Emergency operating procedures were used to restore the process equipment to a stable and safe condition which stopped the flaring event. | Process knowledge, engineering calculations, and process data. | 01/25/2023 01:45 PM | 0 | 0 | 0
394415 | RN100210319 | EQUISTAR CHEMICALS LA PORTE COMPLEX | 1515 MILLER CUT OFF RD; LA PORTE, TX 77571 | HARRIS | 12 | 01/24/2023 14:30 | 01/25/2023 3:00 | EMISSIONS EVENT | ARU Flare (VOCs) | QE8050B | Benzene | 21.17 |  |  | POUNDS | 50.83 | LBS/HR | 18978/PSDTX752M5/N162M1/166298 |  | Severe weather resulted in electrical power interruption to process equipment and the subsequent flaring of material. | Emergency operating procedures were used to restore the process equipment to a stable and safe condition which stopped the flaring event. | Process knowledge, engineering calculations, and process data. | 01/25/2023 01:45 PM | 0 | 0 | 0
394415 | RN100210319 | EQUISTAR CHEMICALS LA PORTE COMPLEX | 1515 MILLER CUT OFF RD; LA PORTE, TX 77571 | HARRIS | 12 | 01/24/2023 14:30 | 01/25/2023 3:00 | EMISSIONS EVENT | ARU Flare (VOCs) | QE8050B | Ethylene (gaseous) | 19006.39 |  |  | POUNDS | 50.83 | LBS/HR | 18978/PSDTX752M5/N162M1/166298 |  | Severe weather resulted in electrical power interruption to process equipment and the subsequent flaring of material. | Emergency operating procedures were used to restore the process equipment to a stable and safe condition which stopped the flaring event. | Process knowledge, engineering calculations, and process data. | 01/25/2023 01:45 PM | 0 | 0 | 0
394415 | RN100210319 | EQUISTAR CHEMICALS LA PORTE COMPLEX | 1515 MILLER CUT OFF RD; LA PORTE, TX 77571 | HARRIS | 12 | 01/24/2023 14:30 | 01/25/2023 3:00 | EMISSIONS EVENT | ARU Flare (VOCs) | QE8050B | Propylene (Propene) | 2158.59 |  |  | POUNDS | 50.83 | LBS/HR | 18978/PSDTX752M5/N162M1/166298 |  | Severe weather resulted in electrical power interruption to process equipment and the subsequent flaring of material. | Emergency operating procedures were used to restore the process equipment to a stable and safe condition which stopped the flaring event. | Process knowledge, engineering calculations, and process data. | 01/25/2023 01:45 PM | 0 | 0 | 0
394413 | RN100212109 | TOTALENERGIES PETROCHEMICALS & REFINING USA LA PORTE PLANT | 1818 INDEPENDENCE PKWY S; LA PORTE, TX 77571 | HARRIS | 12 | 01/24/2023 14:25 | 01/25/2023 6:15 | EMISSIONS EVENT | North Flare | PRO-M2A | Carbon Monoxide | 100.18 |  |  | POUNDS | 23.85 | LBS/HR | NSR Permit 3908B |  | A severe weather event with a tornado damaged high and low voltage power lines and caused an electrical interruption at the plant. This resulted in shutdown of all plant boilers and production units as well as a significant number of ancillary units. Flaring occurred from the North and South Flares as affected equipment was brought to a safe condition. During the shutdown, two rupture disks burst on the Train 5&6 purge columns. | When the electrical incident happened, personnel worked diligently to restart the boilers and minimize the quantity and duration of the flaring as much as possible. The venting that was necessary was directed to the North and South Flare Systems (EPN: ES-205, ES-215, ES-805, and ES-815). | The quantity of hydrocarbons sent to the flare was obtained from the North and South Flare Online Monitoring Systems. The emissions from the purge column rupture disks were calculated from flow and pressure readings. | 01/25/2023 01:32 PM | 0 | 0 | 0
394413 | RN100212109 | TOTALENERGIES PETROCHEMICALS & REFINING USA LA PORTE PLANT | 1818 INDEPENDENCE PKWY S; LA PORTE, TX 77571 | HARRIS | 12 | 01/24/2023 14:25 | 01/25/2023 6:15 | EMISSIONS EVENT | North Flare | PRO-M2A | Ethylene (gaseous) | 0.01 |  |  | POUNDS | 6.78 | LBS/HR | NSR Permit 3908B |  | A severe weather event with a tornado damaged high and low voltage power lines and caused an electrical interruption at the plant. This resulted in shutdown of all plant boilers and production units as well as a significant number of ancillary units. Flaring occurred from the North and South Flares as affected equipment was brought to a safe condition. During the shutdown, two rupture disks burst on the Train 5&6 purge columns. | When the electrical incident happened, personnel worked diligently to restart the boilers and minimize the quantity and duration of the flaring as much as possible. The venting that was necessary was directed to the North and South Flare Systems (EPN: ES-205, ES-215, ES-805, and ES-815). | The quantity of hydrocarbons sent to the flare was obtained from the North and South Flare Online Monitoring Systems. The emissions from the purge column rupture disks were calculated from flow and pressure readings. | 01/25/2023 01:32 PM | 0 | 0 | 0
394413 | RN100212109 | TOTALENERGIES PETROCHEMICALS & REFINING USA LA PORTE PLANT | 1818 INDEPENDENCE PKWY S; LA PORTE, TX 77571 | HARRIS | 12 | 01/24/2023 14:25 | 01/25/2023 6:15 | EMISSIONS EVENT | North Flare | PRO-M2A | Nitrogen Oxides | 17.52 |  |  | POUNDS | 4.68 | LBS/HR | NSR Permit 3908B |  | A severe weather event with a tornado damaged high and low voltage power lines and caused an electrical interruption at the plant. This resulted in shutdown of all plant boilers and production units as well as a significant number of ancillary units. Flaring occurred from the North and South Flares as affected equipment was brought to a safe condition. During the shutdown, two rupture disks burst on the Train 5&6 purge columns. | When the electrical incident happened, personnel worked diligently to restart the boilers and minimize the quantity and duration of the flaring as much as possible. The venting that was necessary was directed to the North and South Flare Systems (EPN: ES-205, ES-215, ES-805, and ES-815). | The quantity of hydrocarbons sent to the flare was obtained from the North and South Flare Online Monitoring Systems. The emissions from the purge column rupture disks were calculated from flow and pressure readings. | 01/25/2023 01:32 PM | 0 | 0 | 0
394413 | RN100212109 | TOTALENERGIES PETROCHEMICALS & REFINING USA LA PORTE PLANT | 1818 INDEPENDENCE PKWY S; LA PORTE, TX 77571 | HARRIS | 12 | 01/24/2023 14:25 | 01/25/2023 6:15 | EMISSIONS EVENT | North Flare | PRO-M2A | Opacity | 100 |  |  | % OPACITY | 0 |  | NSR Permit 3908B |  | A severe weather event with a tornado damaged high and low voltage power lines and caused an electrical interruption at the plant. This resulted in shutdown of all plant boilers and production units as well as a significant number of ancillary units. Flaring occurred from the North and South Flares as affected equipment was brought to a safe condition. During the shutdown, two rupture disks burst on the Train 5&6 purge columns. | When the electrical incident happened, personnel worked diligently to restart the boilers and minimize the quantity and duration of the flaring as much as possible. The venting that was necessary was directed to the North and South Flare Systems (EPN: ES-205, ES-215, ES-805, and ES-815). | The quantity of hydrocarbons sent to the flare was obtained from the North and South Flare Online Monitoring Systems. The emissions from the purge column rupture disks were calculated from flow and pressure readings. | 01/25/2023 01:32 PM | 0 | 0 | 0
394413 | RN100212109 | TOTALENERGIES PETROCHEMICALS & REFINING USA LA PORTE PLANT | 1818 INDEPENDENCE PKWY S; LA PORTE, TX 77571 | HARRIS | 12 | 01/24/2023 14:25 | 01/25/2023 6:15 | EMISSIONS EVENT | North Flare | PRO-M2A | Propane | 34.76 |  |  | POUNDS | 27.12 | LBS/HR | NSR Permit 3908B |  | A severe weather event with a tornado damaged high and low voltage power lines and caused an electrical interruption at the plant. This resulted in shutdown of all plant boilers and production units as well as a significant number of ancillary units. Flaring occurred from the North and South Flares as affected equipment was brought to a safe condition. During the shutdown, two rupture disks burst on the Train 5&6 purge columns. | When the electrical incident happened, personnel worked diligently to restart the boilers and minimize the quantity and duration of the flaring as much as possible. The venting that was necessary was directed to the North and South Flare Systems (EPN: ES-205, ES-215, ES-805, and ES-815). | The quantity of hydrocarbons sent to the flare was obtained from the North and South Flare Online Monitoring Systems. The emissions from the purge column rupture disks were calculated from flow and pressure readings. | 01/25/2023 01:32 PM | 0 | 0 | 0
394413 | RN100212109 | TOTALENERGIES PETROCHEMICALS & REFINING USA LA PORTE PLANT | 1818 INDEPENDENCE PKWY S; LA PORTE, TX 77571 | HARRIS | 12 | 01/24/2023 14:25 | 01/25/2023 6:15 | EMISSIONS EVENT | North Flare | PRO-M2A | Propylene (Propene) | 114.6 |  |  | POUNDS | 25.76 | LBS/HR | NSR Permit 3908B |  | A severe weather event with a tornado damaged high and low voltage power lines and caused an electrical interruption at the plant. This resulted in shutdown of all plant boilers and production units as well as a significant number of ancillary units. Flaring occurred from the North and South Flares as affected equipment was brought to a safe condition. During the shutdown, two rupture disks burst on the Train 5&6 purge columns. | When the electrical incident happened, personnel worked diligently to restart the boilers and minimize the quantity and duration of the flaring as much as possible. The venting that was necessary was directed to the North and South Flare Systems (EPN: ES-205, ES-215, ES-805, and ES-815). | The quantity of hydrocarbons sent to the flare was obtained from the North and South Flare Online Monitoring Systems. The emissions from the purge column rupture disks were calculated from flow and pressure readings. | 01/25/2023 01:32 PM | 0 | 0 | 0
394413 | RN100212109 | TOTALENERGIES PETROCHEMICALS & REFINING USA LA PORTE PLANT | 1818 INDEPENDENCE PKWY S; LA PORTE, TX 77571 | HARRIS | 12 | 01/24/2023 14:25 | 01/25/2023 6:15 | EMISSIONS EVENT | North Flare | PRO-M2A | Carbon Monoxide | 847.12 |  |  | POUNDS | 26.72 | LBS/HR | NSR Permit 21538 |  | A severe weather event with a tornado damaged high and low voltage power lines and caused an electrical interruption at the plant. This resulted in shutdown of all plant boilers and production units as well as a significant number of ancillary units. Flaring occurred from the North and South Flares as affected equipment was brought to a safe condition. During the shutdown, two rupture disks burst on the Train 5&6 purge columns. | When the electrical incident happened, personnel worked diligently to restart the boilers and minimize the quantity and duration of the flaring as much as possible. The venting that was necessary was directed to the North and South Flare Systems (EPN: ES-205, ES-215, ES-805, and ES-815). | The quantity of hydrocarbons sent to the flare was obtained from the North and South Flare Online Monitoring Systems. The emissions from the purge column rupture disks were calculated from flow and pressure readings. | 01/25/2023 01:32 PM | 0 | 0 | 0
394413 | RN100212109 | TOTALENERGIES PETROCHEMICALS & REFINING USA LA PORTE PLANT | 1818 INDEPENDENCE PKWY S; LA PORTE, TX 77571 | HARRIS | 12 | 01/24/2023 14:25 | 01/25/2023 6:15 | EMISSIONS EVENT | North Flare | PRO-M2A | Ethylene (gaseous) | 1.82 |  |  | POUNDS | 9.32 | LBS/HR | NSR Permit 21538 |  | A severe weather event with a tornado damaged high and low voltage power lines and caused an electrical interruption at the plant. This resulted in shutdown of all plant boilers and production units as well as a significant number of ancillary units. Flaring occurred from the North and South Flares as affected equipment was brought to a safe condition. During the shutdown, two rupture disks burst on the Train 5&6 purge columns. | When the electrical incident happened, personnel worked diligently to restart the boilers and minimize the quantity and duration of the flaring as much as possible. The venting that was necessary was directed to the North and South Flare Systems (EPN: ES-205, ES-215, ES-805, and ES-815). | The quantity of hydrocarbons sent to the flare was obtained from the North and South Flare Online Monitoring Systems. The emissions from the purge column rupture disks were calculated from flow and pressure readings. | 01/25/2023 01:32 PM | 0 | 0 | 0
394413 | RN100212109 | TOTALENERGIES PETROCHEMICALS & REFINING USA LA PORTE PLANT | 1818 INDEPENDENCE PKWY S; LA PORTE, TX 77571 | HARRIS | 12 | 01/24/2023 14:25 | 01/25/2023 6:15 | EMISSIONS EVENT | North Flare | PRO-M2A | Nitrogen Oxides | 141.55 |  |  | POUNDS | 5.24 | LBS/HR | NSR Permit 21538 |  | A severe weather event with a tornado damaged high and low voltage power lines and caused an electrical interruption at the plant. This resulted in shutdown of all plant boilers and production units as well as a significant number of ancillary units. Flaring occurred from the North and South Flares as affected equipment was brought to a safe condition. During the shutdown, two rupture disks burst on the Train 5&6 purge columns. | When the electrical incident happened, personnel worked diligently to restart the boilers and minimize the quantity and duration of the flaring as much as possible. The venting that was necessary was directed to the North and South Flare Systems (EPN: ES-205, ES-215, ES-805, and ES-815). | The quantity of hydrocarbons sent to the flare was obtained from the North and South Flare Online Monitoring Systems. The emissions from the purge column rupture disks were calculated from flow and pressure readings. | 01/25/2023 01:32 PM | 0 | 0 | 0
394413 | RN100212109 | TOTALENERGIES PETROCHEMICALS & REFINING USA LA PORTE PLANT | 1818 INDEPENDENCE PKWY S; LA PORTE, TX 77571 | HARRIS | 12 | 01/24/2023 14:25 | 01/25/2023 6:15 | EMISSIONS EVENT | North Flare | PRO-M2A | Opacity | 100 |  |  | % OPACITY | 0 |  | NSR Permit 21538 |  | A severe weather event with a tornado damaged high and low voltage power lines and caused an electrical interruption at the plant. This resulted in shutdown of all plant boilers and production units as well as a significant number of ancillary units. Flaring occurred from the North and South Flares as affected equipment was brought to a safe condition. During the shutdown, two rupture disks burst on the Train 5&6 purge columns. | When the electrical incident happened, personnel worked diligently to restart the boilers and minimize the quantity and duration of the flaring as much as possible. The venting that was necessary was directed to the North and South Flare Systems (EPN: ES-205, ES-215, ES-805, and ES-815). | The quantity of hydrocarbons sent to the flare was obtained from the North and South Flare Online Monitoring Systems. The emissions from the purge column rupture disks were calculated from flow and pressure readings. | 01/25/2023 01:32 PM | 0 | 0 | 0
394413 | RN100212109 | TOTALENERGIES PETROCHEMICALS & REFINING USA LA PORTE PLANT | 1818 INDEPENDENCE PKWY S; LA PORTE, TX 77571 | HARRIS | 12 | 01/24/2023 14:25 | 01/25/2023 6:15 | EMISSIONS EVENT | North Flare | PRO-M2A | Propane | 151.07 |  |  | POUNDS | 31.07 | LBS/HR | NSR Permit 21538 |  | A severe weather event with a tornado damaged high and low voltage power lines and caused an electrical interruption at the plant. This resulted in shutdown of all plant boilers and production units as well as a significant number of ancillary units. Flaring occurred from the North and South Flares as affected equipment was brought to a safe condition. During the shutdown, two rupture disks burst on the Train 5&6 purge columns. | When the electrical incident happened, personnel worked diligently to restart the boilers and minimize the quantity and duration of the flaring as much as possible. The venting that was necessary was directed to the North and South Flare Systems (EPN: ES-205, ES-215, ES-805, and ES-815). | The quantity of hydrocarbons sent to the flare was obtained from the North and South Flare Online Monitoring Systems. The emissions from the purge column rupture disks were calculated from flow and pressure readings. | 01/25/2023 01:32 PM | 0 | 0 | 0
394413 | RN100212109 | TOTALENERGIES PETROCHEMICALS & REFINING USA LA PORTE PLANT | 1818 INDEPENDENCE PKWY S; LA PORTE, TX 77571 | HARRIS | 12 | 01/24/2023 14:25 | 01/25/2023 6:15 | EMISSIONS EVENT | North Flare | PRO-M2A | Propylene (Propene) | 1666.81 |  |  | POUNDS | 29.52 | LBS/HR | NSR Permit 21538 |  | A severe weather event with a tornado damaged high and low voltage power lines and caused an electrical interruption at the plant. This resulted in shutdown of all plant boilers and production units as well as a significant number of ancillary units. Flaring occurred from the North and South Flares as affected equipment was brought to a safe condition. During the shutdown, two rupture disks burst on the Train 5&6 purge columns. | When the electrical incident happened, personnel worked diligently to restart the boilers and minimize the quantity and duration of the flaring as much as possible. The venting that was necessary was directed to the North and South Flare Systems (EPN: ES-205, ES-215, ES-805, and ES-815). | The quantity of hydrocarbons sent to the flare was obtained from the North and South Flare Online Monitoring Systems. The emissions from the purge column rupture disks were calculated from flow and pressure readings. | 01/25/2023 01:32 PM | 0 | 0 | 0
394413 | RN100212109 | TOTALENERGIES PETROCHEMICALS & REFINING USA LA PORTE PLANT | 1818 INDEPENDENCE PKWY S; LA PORTE, TX 77571 | HARRIS | 12 | 01/24/2023 14:25 | 01/25/2023 6:15 | EMISSIONS EVENT | North Flare | PRO-M2A | Propylene (Propene) | 5.68 |  |  | POUNDS | 0 |  | NSR Permit 3908B |  | A severe weather event with a tornado damaged high and low voltage power lines and caused an electrical interruption at the plant. This resulted in shutdown of all plant boilers and production units as well as a significant number of ancillary units. Flaring occurred from the North and South Flares as affected equipment was brought to a safe condition. During the shutdown, two rupture disks burst on the Train 5&6 purge columns. | When the electrical incident happened, personnel worked diligently to restart the boilers and minimize the quantity and duration of the flaring as much as possible. The venting that was necessary was directed to the North and South Flare Systems (EPN: ES-205, ES-215, ES-805, and ES-815). | The quantity of hydrocarbons sent to the flare was obtained from the North and South Flare Online Monitoring Systems. The emissions from the purge column rupture disks were calculated from flow and pressure readings. | 01/25/2023 01:32 PM | 0 | 0 | 0
394413 | RN100212109 | TOTALENERGIES PETROCHEMICALS & REFINING USA LA PORTE PLANT | 1818 INDEPENDENCE PKWY S; LA PORTE, TX 77571 | HARRIS | 12 | 01/24/2023 14:25 | 01/25/2023 6:15 | EMISSIONS EVENT | North Flare | PRO-M2A | Propylene (Propene) | 5.84 |  |  | POUNDS | 0 |  | NSR Permit 3908B |  | A severe weather event with a tornado damaged high and low voltage power lines and caused an electrical interruption at the plant. This resulted in shutdown of all plant boilers and production units as well as a significant number of ancillary units. Flaring occurred from the North and South Flares as affected equipment was brought to a safe condition. During the shutdown, two rupture disks burst on the Train 5&6 purge columns. | When the electrical incident happened, personnel worked diligently to restart the boilers and minimize the quantity and duration of the flaring as much as possible. The venting that was necessary was directed to the North and South Flare Systems (EPN: ES-205, ES-215, ES-805, and ES-815). | The quantity of hydrocarbons sent to the flare was obtained from the North and South Flare Online Monitoring Systems. The emissions from the purge column rupture disks were calculated from flow and pressure readings. | 01/25/2023 01:32 PM | 0 | 0 | 0
394408 | RN107128977 | MARTIN COUNTY GAS PLANT | FROM I-20 EXIT TX-137 TURN NORTH AT FM 3113 TURN LEFT AT FM 829 TURN RIGHT GO 2.0 MILES TURN LEFT ON FM1212 GO 3.1 MILE TURN RIGHT CR 2701 SITE IS 1.0 MILE ON THE RIGHT | MARTIN | 7 | 01/24/2023 23:54 | 01/25/2023 17:14 | EMISSIONS EVENT | Utility Flare | FL-1501A | Carbon Monoxide | 5041.97 |  |  | POUNDS | 0 |  | NRSP 142359 |  | Field producer gas containing high concentrations of H2S entered the MCGP causing a downstream slam valve to close and resulted in the flaring of off-spec residue gas. Flaring was intermittent for a period of 3 hours and 32 minutes over 17 hours and 20 minutes. | Off spec gas was flared until the incoming H2S concentration returned to contract specification and MCGP's residue gas was received by the third-party customer. The site's flare was maintained in constant operation during this event, flare pilots were monitored and no bypassing of the control device occurred. | Flaring emissions based upon metered gas volume, gas analysis and event duration. Calculations based upon TCEQ guidance document known as RG-109. | 01/25/2023 12:24 PM | 0 | 0 | 0
394408 | RN107128977 | MARTIN COUNTY GAS PLANT | FROM I-20 EXIT TX-137 TURN NORTH AT FM 3113 TURN LEFT AT FM 829 TURN RIGHT GO 2.0 MILES TURN LEFT ON FM1212 GO 3.1 MILE TURN RIGHT CR 2701 SITE IS 1.0 MILE ON THE RIGHT | MARTIN | 7 | 01/24/2023 23:54 | 01/25/2023 17:14 | EMISSIONS EVENT | Utility Flare | FL-1501A | Hydrogen Sulfide | 0.001 |  |  | POUNDS | 0 |  | NRSP 142359 |  | Field producer gas containing high concentrations of H2S entered the MCGP causing a downstream slam valve to close and resulted in the flaring of off-spec residue gas. Flaring was intermittent for a period of 3 hours and 32 minutes over 17 hours and 20 minutes. | Off spec gas was flared until the incoming H2S concentration returned to contract specification and MCGP's residue gas was received by the third-party customer. The site's flare was maintained in constant operation during this event, flare pilots were monitored and no bypassing of the control device occurred. | Flaring emissions based upon metered gas volume, gas analysis and event duration. Calculations based upon TCEQ guidance document known as RG-109. | 01/25/2023 12:24 PM | 0 | 0 | 0
394408 | RN107128977 | MARTIN COUNTY GAS PLANT | FROM I-20 EXIT TX-137 TURN NORTH AT FM 3113 TURN LEFT AT FM 829 TURN RIGHT GO 2.0 MILES TURN LEFT ON FM1212 GO 3.1 MILE TURN RIGHT CR 2701 SITE IS 1.0 MILE ON THE RIGHT | MARTIN | 7 | 01/24/2023 23:54 | 01/25/2023 17:14 | EMISSIONS EVENT | Utility Flare | FL-1501A | NATURAL GAS | 239.67 |  |  | POUNDS | 0 |  | NRSP 142359 |  | Field producer gas containing high concentrations of H2S entered the MCGP causing a downstream slam valve to close and resulted in the flaring of off-spec residue gas. Flaring was intermittent for a period of 3 hours and 32 minutes over 17 hours and 20 minutes. | Off spec gas was flared until the incoming H2S concentration returned to contract specification and MCGP's residue gas was received by the third-party customer. The site's flare was maintained in constant operation during this event, flare pilots were monitored and no bypassing of the control device occurred. | Flaring emissions based upon metered gas volume, gas analysis and event duration. Calculations based upon TCEQ guidance document known as RG-109. | 01/25/2023 12:24 PM | 0 | 0 | 0
394408 | RN107128977 | MARTIN COUNTY GAS PLANT | FROM I-20 EXIT TX-137 TURN NORTH AT FM 3113 TURN LEFT AT FM 829 TURN RIGHT GO 2.0 MILES TURN LEFT ON FM1212 GO 3.1 MILE TURN RIGHT CR 2701 SITE IS 1.0 MILE ON THE RIGHT | MARTIN | 7 | 01/24/2023 23:54 | 01/25/2023 17:14 | EMISSIONS EVENT | Utility Flare | FL-1501A | Nitrogen dioxide | 631.39 |  |  | POUNDS | 0 |  | NRSP 142359 |  | Field producer gas containing high concentrations of H2S entered the MCGP causing a downstream slam valve to close and resulted in the flaring of off-spec residue gas. Flaring was intermittent for a period of 3 hours and 32 minutes over 17 hours and 20 minutes. | Off spec gas was flared until the incoming H2S concentration returned to contract specification and MCGP's residue gas was received by the third-party customer. The site's flare was maintained in constant operation during this event, flare pilots were monitored and no bypassing of the control device occurred. | Flaring emissions based upon metered gas volume, gas analysis and event duration. Calculations based upon TCEQ guidance document known as RG-109. | 01/25/2023 12:24 PM | 0 | 0 | 0
394408 | RN107128977 | MARTIN COUNTY GAS PLANT | FROM I-20 EXIT TX-137 TURN NORTH AT FM 3113 TURN LEFT AT FM 829 TURN RIGHT GO 2.0 MILES TURN LEFT ON FM1212 GO 3.1 MILE TURN RIGHT CR 2701 SITE IS 1.0 MILE ON THE RIGHT | MARTIN | 7 | 01/24/2023 23:54 | 01/25/2023 17:14 | EMISSIONS EVENT | Utility Flare | FL-1501A | Nitrogen oxide | 1894.17 |  |  | POUNDS | 0 |  | NRSP 142359 |  | Field producer gas containing high concentrations of H2S entered the MCGP causing a downstream slam valve to close and resulted in the flaring of off-spec residue gas. Flaring was intermittent for a period of 3 hours and 32 minutes over 17 hours and 20 minutes. | Off spec gas was flared until the incoming H2S concentration returned to contract specification and MCGP's residue gas was received by the third-party customer. The site's flare was maintained in constant operation during this event, flare pilots were monitored and no bypassing of the control device occurred. | Flaring emissions based upon metered gas volume, gas analysis and event duration. Calculations based upon TCEQ guidance document known as RG-109. | 01/25/2023 12:24 PM | 0 | 0 | 0
394404 | RN102888328 | BRASKEM AMERICA | 8811 STRANG RD; LA PORTE, TX 77571 | HARRIS | 12 | 01/24/2023 14:30 | 01/24/2023 16:00 | EMISSIONS EVENT | C Flare | 140 | Carbon Monoxide | 314.5 |  |  | POUNDS | 94.95 | LBS/HR | NSR 5572B |  | During a severe weather event that included heavy rain, high winds, multiple lightning strikes, and a tornado touching down in the surrounding area, the C-Line Production Unit experienced a power blip, which resulted in the loss of several pumps that are critical to polypropylene production process and led to the controlled shutdown of the C-Line Production Unit. During the controlled shutdown, some unreacted propylene was sent to the flare as a safety and emission reduction measure, which resulted in increased flaring. | To minimize emissions from the flare, the plant isolated and recovered all vent streams to the flare header that could be isolated and recovered. The use of the flare, which provides a 99% destruction efficiency, was the most effective method to minimize emissions from any vent streams that could not be isolated or recovered. | The emissions calculations were based on the pressure, temperature, feed rate and unit inventory. | 01/25/2023 12:00 PM | 0 | 0 | 0
394404 | RN102888328 | BRASKEM AMERICA | 8811 STRANG RD; LA PORTE, TX 77571 | HARRIS | 12 | 01/24/2023 14:30 | 01/24/2023 16:00 | EMISSIONS EVENT | C Flare | 140 | Ethylene | 11.6 |  |  | POUNDS | 130 | LBS/HR | NSR 5572B |  | During a severe weather event that included heavy rain, high winds, multiple lightning strikes, and a tornado touching down in the surrounding area, the C-Line Production Unit experienced a power blip, which resulted in the loss of several pumps that are critical to polypropylene production process and led to the controlled shutdown of the C-Line Production Unit. During the controlled shutdown, some unreacted propylene was sent to the flare as a safety and emission reduction measure, which resulted in increased flaring. | To minimize emissions from the flare, the plant isolated and recovered all vent streams to the flare header that could be isolated and recovered. The use of the flare, which provides a 99% destruction efficiency, was the most effective method to minimize emissions from any vent streams that could not be isolated or recovered. | The emissions calculations were based on the pressure, temperature, feed rate and unit inventory. | 01/25/2023 12:00 PM | 0 | 0 | 0
394404 | RN102888328 | BRASKEM AMERICA | 8811 STRANG RD; LA PORTE, TX 77571 | HARRIS | 12 | 01/24/2023 14:30 | 01/24/2023 16:00 | EMISSIONS EVENT | C Flare | 140 | Nitrogen Oxides | 67.1 |  |  | POUNDS | 18.43 | LBS/HR | NSR 5572B |  | During a severe weather event that included heavy rain, high winds, multiple lightning strikes, and a tornado touching down in the surrounding area, the C-Line Production Unit experienced a power blip, which resulted in the loss of several pumps that are critical to polypropylene production process and led to the controlled shutdown of the C-Line Production Unit. During the controlled shutdown, some unreacted propylene was sent to the flare as a safety and emission reduction measure, which resulted in increased flaring. | To minimize emissions from the flare, the plant isolated and recovered all vent streams to the flare header that could be isolated and recovered. The use of the flare, which provides a 99% destruction efficiency, was the most effective method to minimize emissions from any vent streams that could not be isolated or recovered. | The emissions calculations were based on the pressure, temperature, feed rate and unit inventory. | 01/25/2023 12:00 PM | 0 | 0 | 0
394404 | RN102888328 | BRASKEM AMERICA | 8811 STRANG RD; LA PORTE, TX 77571 | HARRIS | 12 | 01/24/2023 14:30 | 01/24/2023 16:00 | EMISSIONS EVENT | C Flare | 140 | Propane | 114 |  |  | POUNDS | 130 | LBS/HR | NSR 5572B |  | During a severe weather event that included heavy rain, high winds, multiple lightning strikes, and a tornado touching down in the surrounding area, the C-Line Production Unit experienced a power blip, which resulted in the loss of several pumps that are critical to polypropylene production process and led to the controlled shutdown of the C-Line Production Unit. During the controlled shutdown, some unreacted propylene was sent to the flare as a safety and emission reduction measure, which resulted in increased flaring. | To minimize emissions from the flare, the plant isolated and recovered all vent streams to the flare header that could be isolated and recovered. The use of the flare, which provides a 99% destruction efficiency, was the most effective method to minimize emissions from any vent streams that could not be isolated or recovered. | The emissions calculations were based on the pressure, temperature, feed rate and unit inventory. | 01/25/2023 12:00 PM | 0 | 0 | 0
394404 | RN102888328 | BRASKEM AMERICA | 8811 STRANG RD; LA PORTE, TX 77571 | HARRIS | 12 | 01/24/2023 14:30 | 01/24/2023 16:00 | EMISSIONS EVENT | C Flare | 140 | Propylene | 1025.9 |  |  | POUNDS | 130 | LBS/HR | NSR 5572B |  | During a severe weather event that included heavy rain, high winds, multiple lightning strikes, and a tornado touching down in the surrounding area, the C-Line Production Unit experienced a power blip, which resulted in the loss of several pumps that are critical to polypropylene production process and led to the controlled shutdown of the C-Line Production Unit. During the controlled shutdown, some unreacted propylene was sent to the flare as a safety and emission reduction measure, which resulted in increased flaring. | To minimize emissions from the flare, the plant isolated and recovered all vent streams to the flare header that could be isolated and recovered. The use of the flare, which provides a 99% destruction efficiency, was the most effective method to minimize emissions from any vent streams that could not be isolated or recovered. | The emissions calculations were based on the pressure, temperature, feed rate and unit inventory. | 01/25/2023 12:00 PM | 0 | 0 | 0
394379 | RN104136700 | SANDY CREEK ENERGY STATION | 2161 RATTLESNAKE RD; RIESEL, TX 76682 | MCLENNAN | 9 | 01/24/2023 12:00 | 01/24/2023 12:41 | EXCESS OPACITY | Main Unit Stack | S01 | Opacity | 40 |  |  | % OPACITY | 10 | % OPACITY | 70861 |  | Contractor accidentally knocked the opacity monitor out of alignment. | Once the alignment problem was discovered, technician quickly corrected the alignment and calibrated the unit. | Durag Continuous Opacity Moniter (COMS). | 01/24/2023 07:34 PM | 0 | 0 | 0
394336 | RN107847329 | WILDCAT GAS PLANT | FROM MIDLAND AIRPORT GO S TO I-20 ON I-20 GO W APPX 60 MI TO STATE HWY 115 GO N FOR APPX 15.5 MI TO FM 1232 NW APPX 5.5 MI TO HWY 302 GO W APPX 2.3 MI SITE IS ON S SIDE OF HWY 302 | WINKLER | 7 | 01/23/2023 20:08 | 01/23/2023 20:24 | EMISSIONS EVENT | Flare | FLR-1 | Benzene | 0.13 |  |  | POUNDS | 0 |  | 161980 |  | Gas was routed to flare when acid gas injection compressors C-6150 and C-6160 both shut down on a VFD trip at the same time. The cause of the shutdown was due to a third-party purchase power interruption. This event was caused by the actions of a third party and was outside of Targa's control. | The VFDs were reset. C-6150 and C-6160 were then restarted, normal operations resumed, and flaring ceased. | UPSET/MAINTENANCE EMISSION METHOD OF CALCULATION Targa Delaware LLC utilizes a Microsoft Excel Spreadsheet to calculate Upset/Maintenance Emissions. Up-to-Date representative gas analyses for each gas stream are maintained in the spreadsheet The following example calculations use the representative inlet gas analyses presented below. Component Mole % Molecular Weight Carbon Dioxide 0.038 44.01 Nitrogen 2.330 28.01 Methane 72.991 16.04 Ethane 10.999 30.07 Propane 8.752 44.10 Iso-Butane 0.779 58.12 n-Butane 2.583 58.12 Iso-Pentane 0.494 72.15 n-Pentane 0.566 72.15 Cyclohexane 0.087 86.18 Hexanes 0.255 86.18 Heptanes 0.107 100.20 Octanes 0.007 114.20 Nonanes 0.000 128.26 Decanes 0.000 142.28 Benzene 0.011 78.11 Toluene 0.004 92.14 Xylenes 0.000 106.17 Ethylbenzene 0.000 106.17 H2S 0.000 34.08 Water 0.000 18.02 Oxygen 0.000 32.00 Step 1: For each gas component, calculate Net Molecular Weight (MW): Net MW (lb/lb-mole) =Mole % of Component/100 x MW of Component Example using propane: Net MW = 8.7522/100 x 44.10 lb/lb-mole = 3.86 lb/lb-mole Step 2: Calculate the Mass of Each Gas Component Emitted Mass of Component = (Net MW of Component/Molar Volume) x Volume Emitted Molar Volume = 379.5 scf/lb-mole Volume Emitted = Recorded Data From Flow Meter Or Calculated in the Case of Pipeline Releases as Follows: Cross-Sectional Area x Length x (Pipeline Pressure + Atmospheric Pressure)/Atmospheric Pressure Example using propane and recorded data: Volume emitted = 572,000 scf Mass of Propane Emitted = (3.86 lb/lb-mole)/(379.5 scf/lb-mole) x 572,000 scf = 5,818 lb Example using propane and calculated area: Pipe Diameter,d = 12 inches Pipe Length, l = 165,470 feet Pipe Pressure, ppipe = 50 psig Atmospheric Pressure, patmos = 14.70 psia Volume = (Pi)(d2/4)(l)(( ppipe + patmos)/ patmos) = (3.141592)((12/12)^2/4))(165,470)((50 + 14.7)/14.7) = 572,000 scf Mass of Propane Emitted = (3.86 lb/lb-mole)/(379.5 scf/lb-mole) x 572,000 scf = 5,818 lb For venting episodes, this calculation is repeated for each gas component and the mass emission rate is transferred automatically to the U/M Form. Proceed to Step 3 for flaring episodes. Step 3: For flaring episodes, 98 percent destruction efficiency is used for Calculation of VOC emissions. Products of combustion are calculated in Steps 4 and 5. Example using propane: Mass of Propane Emitted = (1 - 0.98)(5,818 lb) = 116.36 lb This calculation is repeated for each gas component and the emission rate is transferred automatically to the U/M Form. Step 4: Calculate NOx and CO Emissions from Combustion. Products of combustion, namely NOx and CO are calculated using AP-42 emission factors for flares. Specifically, the factors are taken from AP-42 Table 13.5-1, 4/15. Example calculations: NOx Factor = 0.068 lb/mmbtu CO Factor = 0.31 lb/mmbtu Lower Heat Value of Gas = 1305 btu/scf (obtained from gas analysis) Mass Emission, lb = AP-42 Factor x LHV x Flared V o l u m e NOx Emission = 0.068 lb/mmbtu x 1305 mmbtu/mmscf x 0.572 mmscf= 50.76 lb CO Emission = 0.31 lb/mmbtu x 1305 mmbtu/mmscf x 0.572 mmscf= 231.41 lb Step 5: Calculate SO2 Emissions from Combustion. SO2 emissions are calculated based on the H2S concentration in the gas stream to be flared. Assumes 100 percent conversion of H2S to SO2. Western's facilities are all in sweet gas service, therefore, H2S emissions are negligibl e for a ny assumed destruction efficiency. Example calculations: H2S Concentration = 0.5 ppm Gas Volume Flared = 572,000 scf Mass Emission =((Flared Volume)(H2S Fraction)/(H2S Ideal Gas Density))(MW SO2/MW H2S) =(572,000 scf)(.5ppm/1,000,000)/(11.14 lb/scf)((64.07lb SO2 /lb-mole)/(34.08 lb H2S /lb-mole)) = 0.05 lb SO2 = 276.19 lb | 01/24/2023 01:17 PM | 0 | 0 | 0
394336 | RN107847329 | WILDCAT GAS PLANT | FROM MIDLAND AIRPORT GO S TO I-20 ON I-20 GO W APPX 60 MI TO STATE HWY 115 GO N FOR APPX 15.5 MI TO FM 1232 NW APPX 5.5 MI TO HWY 302 GO W APPX 2.3 MI SITE IS ON S SIDE OF HWY 302 | WINKLER | 7 | 01/23/2023 20:08 | 01/23/2023 20:24 | EMISSIONS EVENT | Flare | FLR-1 | Butane | 0.07 |  |  | POUNDS | 0 |  | 161980 |  | Gas was routed to flare when acid gas injection compressors C-6150 and C-6160 both shut down on a VFD trip at the same time. The cause of the shutdown was due to a third-party purchase power interruption. This event was caused by the actions of a third party and was outside of Targa's control. | The VFDs were reset. C-6150 and C-6160 were then restarted, normal operations resumed, and flaring ceased. | UPSET/MAINTENANCE EMISSION METHOD OF CALCULATION Targa Delaware LLC utilizes a Microsoft Excel Spreadsheet to calculate Upset/Maintenance Emissions. Up-to-Date representative gas analyses for each gas stream are maintained in the spreadsheet The following example calculations use the representative inlet gas analyses presented below. Component Mole % Molecular Weight Carbon Dioxide 0.038 44.01 Nitrogen 2.330 28.01 Methane 72.991 16.04 Ethane 10.999 30.07 Propane 8.752 44.10 Iso-Butane 0.779 58.12 n-Butane 2.583 58.12 Iso-Pentane 0.494 72.15 n-Pentane 0.566 72.15 Cyclohexane 0.087 86.18 Hexanes 0.255 86.18 Heptanes 0.107 100.20 Octanes 0.007 114.20 Nonanes 0.000 128.26 Decanes 0.000 142.28 Benzene 0.011 78.11 Toluene 0.004 92.14 Xylenes 0.000 106.17 Ethylbenzene 0.000 106.17 H2S 0.000 34.08 Water 0.000 18.02 Oxygen 0.000 32.00 Step 1: For each gas component, calculate Net Molecular Weight (MW): Net MW (lb/lb-mole) =Mole % of Component/100 x MW of Component Example using propane: Net MW = 8.7522/100 x 44.10 lb/lb-mole = 3.86 lb/lb-mole Step 2: Calculate the Mass of Each Gas Component Emitted Mass of Component = (Net MW of Component/Molar Volume) x Volume Emitted Molar Volume = 379.5 scf/lb-mole Volume Emitted = Recorded Data From Flow Meter Or Calculated in the Case of Pipeline Releases as Follows: Cross-Sectional Area x Length x (Pipeline Pressure + Atmospheric Pressure)/Atmospheric Pressure Example using propane and recorded data: Volume emitted = 572,000 scf Mass of Propane Emitted = (3.86 lb/lb-mole)/(379.5 scf/lb-mole) x 572,000 scf = 5,818 lb Example using propane and calculated area: Pipe Diameter,d = 12 inches Pipe Length, l = 165,470 feet Pipe Pressure, ppipe = 50 psig Atmospheric Pressure, patmos = 14.70 psia Volume = (Pi)(d2/4)(l)(( ppipe + patmos)/ patmos) = (3.141592)((12/12)^2/4))(165,470)((50 + 14.7)/14.7) = 572,000 scf Mass of Propane Emitted = (3.86 lb/lb-mole)/(379.5 scf/lb-mole) x 572,000 scf = 5,818 lb For venting episodes, this calculation is repeated for each gas component and the mass emission rate is transferred automatically to the U/M Form. Proceed to Step 3 for flaring episodes. Step 3: For flaring episodes, 98 percent destruction efficiency is used for Calculation of VOC emissions. Products of combustion are calculated in Steps 4 and 5. Example using propane: Mass of Propane Emitted = (1 - 0.98)(5,818 lb) = 116.36 lb This calculation is repeated for each gas component and the emission rate is transferred automatically to the U/M Form. Step 4: Calculate NOx and CO Emissions from Combustion. Products of combustion, namely NOx and CO are calculated using AP-42 emission factors for flares. Specifically, the factors are taken from AP-42 Table 13.5-1, 4/15. Example calculations: NOx Factor = 0.068 lb/mmbtu CO Factor = 0.31 lb/mmbtu Lower Heat Value of Gas = 1305 btu/scf (obtained from gas analysis) Mass Emission, lb = AP-42 Factor x LHV x Flared V o l u m e NOx Emission = 0.068 lb/mmbtu x 1305 mmbtu/mmscf x 0.572 mmscf= 50.76 lb CO Emission = 0.31 lb/mmbtu x 1305 mmbtu/mmscf x 0.572 mmscf= 231.41 lb Step 5: Calculate SO2 Emissions from Combustion. SO2 emissions are calculated based on the H2S concentration in the gas stream to be flared. Assumes 100 percent conversion of H2S to SO2. Western's facilities are all in sweet gas service, therefore, H2S emissions are negligibl e for a ny assumed destruction efficiency. Example calculations: H2S Concentration = 0.5 ppm Gas Volume Flared = 572,000 scf Mass Emission =((Flared Volume)(H2S Fraction)/(H2S Ideal Gas Density))(MW SO2/MW H2S) =(572,000 scf)(.5ppm/1,000,000)/(11.14 lb/scf)((64.07lb SO2 /lb-mole)/(34.08 lb H2S /lb-mole)) = 0.05 lb SO2 = 276.19 lb | 01/24/2023 01:17 PM | 0 | 0 | 0
394336 | RN107847329 | WILDCAT GAS PLANT | FROM MIDLAND AIRPORT GO S TO I-20 ON I-20 GO W APPX 60 MI TO STATE HWY 115 GO N FOR APPX 15.5 MI TO FM 1232 NW APPX 5.5 MI TO HWY 302 GO W APPX 2.3 MI SITE IS ON S SIDE OF HWY 302 | WINKLER | 7 | 01/23/2023 20:08 | 01/23/2023 20:24 | EMISSIONS EVENT | Flare | FLR-1 | Carbon Monoxide | 23.85 |  |  | POUNDS | 0 |  | 161980 |  | Gas was routed to flare when acid gas injection compressors C-6150 and C-6160 both shut down on a VFD trip at the same time. The cause of the shutdown was due to a third-party purchase power interruption. This event was caused by the actions of a third party and was outside of Targa's control. | The VFDs were reset. C-6150 and C-6160 were then restarted, normal operations resumed, and flaring ceased. | UPSET/MAINTENANCE EMISSION METHOD OF CALCULATION Targa Delaware LLC utilizes a Microsoft Excel Spreadsheet to calculate Upset/Maintenance Emissions. Up-to-Date representative gas analyses for each gas stream are maintained in the spreadsheet The following example calculations use the representative inlet gas analyses presented below. Component Mole % Molecular Weight Carbon Dioxide 0.038 44.01 Nitrogen 2.330 28.01 Methane 72.991 16.04 Ethane 10.999 30.07 Propane 8.752 44.10 Iso-Butane 0.779 58.12 n-Butane 2.583 58.12 Iso-Pentane 0.494 72.15 n-Pentane 0.566 72.15 Cyclohexane 0.087 86.18 Hexanes 0.255 86.18 Heptanes 0.107 100.20 Octanes 0.007 114.20 Nonanes 0.000 128.26 Decanes 0.000 142.28 Benzene 0.011 78.11 Toluene 0.004 92.14 Xylenes 0.000 106.17 Ethylbenzene 0.000 106.17 H2S 0.000 34.08 Water 0.000 18.02 Oxygen 0.000 32.00 Step 1: For each gas component, calculate Net Molecular Weight (MW): Net MW (lb/lb-mole) =Mole % of Component/100 x MW of Component Example using propane: Net MW = 8.7522/100 x 44.10 lb/lb-mole = 3.86 lb/lb-mole Step 2: Calculate the Mass of Each Gas Component Emitted Mass of Component = (Net MW of Component/Molar Volume) x Volume Emitted Molar Volume = 379.5 scf/lb-mole Volume Emitted = Recorded Data From Flow Meter Or Calculated in the Case of Pipeline Releases as Follows: Cross-Sectional Area x Length x (Pipeline Pressure + Atmospheric Pressure)/Atmospheric Pressure Example using propane and recorded data: Volume emitted = 572,000 scf Mass of Propane Emitted = (3.86 lb/lb-mole)/(379.5 scf/lb-mole) x 572,000 scf = 5,818 lb Example using propane and calculated area: Pipe Diameter,d = 12 inches Pipe Length, l = 165,470 feet Pipe Pressure, ppipe = 50 psig Atmospheric Pressure, patmos = 14.70 psia Volume = (Pi)(d2/4)(l)(( ppipe + patmos)/ patmos) = (3.141592)((12/12)^2/4))(165,470)((50 + 14.7)/14.7) = 572,000 scf Mass of Propane Emitted = (3.86 lb/lb-mole)/(379.5 scf/lb-mole) x 572,000 scf = 5,818 lb For venting episodes, this calculation is repeated for each gas component and the mass emission rate is transferred automatically to the U/M Form. Proceed to Step 3 for flaring episodes. Step 3: For flaring episodes, 98 percent destruction efficiency is used for Calculation of VOC emissions. Products of combustion are calculated in Steps 4 and 5. Example using propane: Mass of Propane Emitted = (1 - 0.98)(5,818 lb) = 116.36 lb This calculation is repeated for each gas component and the emission rate is transferred automatically to the U/M Form. Step 4: Calculate NOx and CO Emissions from Combustion. Products of combustion, namely NOx and CO are calculated using AP-42 emission factors for flares. Specifically, the factors are taken from AP-42 Table 13.5-1, 4/15. Example calculations: NOx Factor = 0.068 lb/mmbtu CO Factor = 0.31 lb/mmbtu Lower Heat Value of Gas = 1305 btu/scf (obtained from gas analysis) Mass Emission, lb = AP-42 Factor x LHV x Flared V o l u m e NOx Emission = 0.068 lb/mmbtu x 1305 mmbtu/mmscf x 0.572 mmscf= 50.76 lb CO Emission = 0.31 lb/mmbtu x 1305 mmbtu/mmscf x 0.572 mmscf= 231.41 lb Step 5: Calculate SO2 Emissions from Combustion. SO2 emissions are calculated based on the H2S concentration in the gas stream to be flared. Assumes 100 percent conversion of H2S to SO2. Western's facilities are all in sweet gas service, therefore, H2S emissions are negligibl e for a ny assumed destruction efficiency. Example calculations: H2S Concentration = 0.5 ppm Gas Volume Flared = 572,000 scf Mass Emission =((Flared Volume)(H2S Fraction)/(H2S Ideal Gas Density))(MW SO2/MW H2S) =(572,000 scf)(.5ppm/1,000,000)/(11.14 lb/scf)((64.07lb SO2 /lb-mole)/(34.08 lb H2S /lb-mole)) = 0.05 lb SO2 = 276.19 lb | 01/24/2023 01:17 PM | 0 | 0 | 0
394336 | RN107847329 | WILDCAT GAS PLANT | FROM MIDLAND AIRPORT GO S TO I-20 ON I-20 GO W APPX 60 MI TO STATE HWY 115 GO N FOR APPX 15.5 MI TO FM 1232 NW APPX 5.5 MI TO HWY 302 GO W APPX 2.3 MI SITE IS ON S SIDE OF HWY 302 | WINKLER | 7 | 01/23/2023 20:08 | 01/23/2023 20:24 | EMISSIONS EVENT | Flare | FLR-1 | Cyclohexane | 0.02 |  |  | POUNDS | 0 |  | 161980 |  | Gas was routed to flare when acid gas injection compressors C-6150 and C-6160 both shut down on a VFD trip at the same time. The cause of the shutdown was due to a third-party purchase power interruption. This event was caused by the actions of a third party and was outside of Targa's control. | The VFDs were reset. C-6150 and C-6160 were then restarted, normal operations resumed, and flaring ceased. | UPSET/MAINTENANCE EMISSION METHOD OF CALCULATION Targa Delaware LLC utilizes a Microsoft Excel Spreadsheet to calculate Upset/Maintenance Emissions. Up-to-Date representative gas analyses for each gas stream are maintained in the spreadsheet The following example calculations use the representative inlet gas analyses presented below. Component Mole % Molecular Weight Carbon Dioxide 0.038 44.01 Nitrogen 2.330 28.01 Methane 72.991 16.04 Ethane 10.999 30.07 Propane 8.752 44.10 Iso-Butane 0.779 58.12 n-Butane 2.583 58.12 Iso-Pentane 0.494 72.15 n-Pentane 0.566 72.15 Cyclohexane 0.087 86.18 Hexanes 0.255 86.18 Heptanes 0.107 100.20 Octanes 0.007 114.20 Nonanes 0.000 128.26 Decanes 0.000 142.28 Benzene 0.011 78.11 Toluene 0.004 92.14 Xylenes 0.000 106.17 Ethylbenzene 0.000 106.17 H2S 0.000 34.08 Water 0.000 18.02 Oxygen 0.000 32.00 Step 1: For each gas component, calculate Net Molecular Weight (MW): Net MW (lb/lb-mole) =Mole % of Component/100 x MW of Component Example using propane: Net MW = 8.7522/100 x 44.10 lb/lb-mole = 3.86 lb/lb-mole Step 2: Calculate the Mass of Each Gas Component Emitted Mass of Component = (Net MW of Component/Molar Volume) x Volume Emitted Molar Volume = 379.5 scf/lb-mole Volume Emitted = Recorded Data From Flow Meter Or Calculated in the Case of Pipeline Releases as Follows: Cross-Sectional Area x Length x (Pipeline Pressure + Atmospheric Pressure)/Atmospheric Pressure Example using propane and recorded data: Volume emitted = 572,000 scf Mass of Propane Emitted = (3.86 lb/lb-mole)/(379.5 scf/lb-mole) x 572,000 scf = 5,818 lb Example using propane and calculated area: Pipe Diameter,d = 12 inches Pipe Length, l = 165,470 feet Pipe Pressure, ppipe = 50 psig Atmospheric Pressure, patmos = 14.70 psia Volume = (Pi)(d2/4)(l)(( ppipe + patmos)/ patmos) = (3.141592)((12/12)^2/4))(165,470)((50 + 14.7)/14.7) = 572,000 scf Mass of Propane Emitted = (3.86 lb/lb-mole)/(379.5 scf/lb-mole) x 572,000 scf = 5,818 lb For venting episodes, this calculation is repeated for each gas component and the mass emission rate is transferred automatically to the U/M Form. Proceed to Step 3 for flaring episodes. Step 3: For flaring episodes, 98 percent destruction efficiency is used for Calculation of VOC emissions. Products of combustion are calculated in Steps 4 and 5. Example using propane: Mass of Propane Emitted = (1 - 0.98)(5,818 lb) = 116.36 lb This calculation is repeated for each gas component and the emission rate is transferred automatically to the U/M Form. Step 4: Calculate NOx and CO Emissions from Combustion. Products of combustion, namely NOx and CO are calculated using AP-42 emission factors for flares. Specifically, the factors are taken from AP-42 Table 13.5-1, 4/15. Example calculations: NOx Factor = 0.068 lb/mmbtu CO Factor = 0.31 lb/mmbtu Lower Heat Value of Gas = 1305 btu/scf (obtained from gas analysis) Mass Emission, lb = AP-42 Factor x LHV x Flared V o l u m e NOx Emission = 0.068 lb/mmbtu x 1305 mmbtu/mmscf x 0.572 mmscf= 50.76 lb CO Emission = 0.31 lb/mmbtu x 1305 mmbtu/mmscf x 0.572 mmscf= 231.41 lb Step 5: Calculate SO2 Emissions from Combustion. SO2 emissions are calculated based on the H2S concentration in the gas stream to be flared. Assumes 100 percent conversion of H2S to SO2. Western's facilities are all in sweet gas service, therefore, H2S emissions are negligibl e for a ny assumed destruction efficiency. Example calculations: H2S Concentration = 0.5 ppm Gas Volume Flared = 572,000 scf Mass Emission =((Flared Volume)(H2S Fraction)/(H2S Ideal Gas Density))(MW SO2/MW H2S) =(572,000 scf)(.5ppm/1,000,000)/(11.14 lb/scf)((64.07lb SO2 /lb-mole)/(34.08 lb H2S /lb-mole)) = 0.05 lb SO2 = 276.19 lb | 01/24/2023 01:17 PM | 0 | 0 | 0
394336 | RN107847329 | WILDCAT GAS PLANT | FROM MIDLAND AIRPORT GO S TO I-20 ON I-20 GO W APPX 60 MI TO STATE HWY 115 GO N FOR APPX 15.5 MI TO FM 1232 NW APPX 5.5 MI TO HWY 302 GO W APPX 2.3 MI SITE IS ON S SIDE OF HWY 302 | WINKLER | 7 | 01/23/2023 20:08 | 01/23/2023 20:24 | EMISSIONS EVENT | Flare | FLR-1 | Decanes Plus | 0.01 |  |  | POUNDS | 0 |  | 161980 |  | Gas was routed to flare when acid gas injection compressors C-6150 and C-6160 both shut down on a VFD trip at the same time. The cause of the shutdown was due to a third-party purchase power interruption. This event was caused by the actions of a third party and was outside of Targa's control. | The VFDs were reset. C-6150 and C-6160 were then restarted, normal operations resumed, and flaring ceased. | UPSET/MAINTENANCE EMISSION METHOD OF CALCULATION Targa Delaware LLC utilizes a Microsoft Excel Spreadsheet to calculate Upset/Maintenance Emissions. Up-to-Date representative gas analyses for each gas stream are maintained in the spreadsheet The following example calculations use the representative inlet gas analyses presented below. Component Mole % Molecular Weight Carbon Dioxide 0.038 44.01 Nitrogen 2.330 28.01 Methane 72.991 16.04 Ethane 10.999 30.07 Propane 8.752 44.10 Iso-Butane 0.779 58.12 n-Butane 2.583 58.12 Iso-Pentane 0.494 72.15 n-Pentane 0.566 72.15 Cyclohexane 0.087 86.18 Hexanes 0.255 86.18 Heptanes 0.107 100.20 Octanes 0.007 114.20 Nonanes 0.000 128.26 Decanes 0.000 142.28 Benzene 0.011 78.11 Toluene 0.004 92.14 Xylenes 0.000 106.17 Ethylbenzene 0.000 106.17 H2S 0.000 34.08 Water 0.000 18.02 Oxygen 0.000 32.00 Step 1: For each gas component, calculate Net Molecular Weight (MW): Net MW (lb/lb-mole) =Mole % of Component/100 x MW of Component Example using propane: Net MW = 8.7522/100 x 44.10 lb/lb-mole = 3.86 lb/lb-mole Step 2: Calculate the Mass of Each Gas Component Emitted Mass of Component = (Net MW of Component/Molar Volume) x Volume Emitted Molar Volume = 379.5 scf/lb-mole Volume Emitted = Recorded Data From Flow Meter Or Calculated in the Case of Pipeline Releases as Follows: Cross-Sectional Area x Length x (Pipeline Pressure + Atmospheric Pressure)/Atmospheric Pressure Example using propane and recorded data: Volume emitted = 572,000 scf Mass of Propane Emitted = (3.86 lb/lb-mole)/(379.5 scf/lb-mole) x 572,000 scf = 5,818 lb Example using propane and calculated area: Pipe Diameter,d = 12 inches Pipe Length, l = 165,470 feet Pipe Pressure, ppipe = 50 psig Atmospheric Pressure, patmos = 14.70 psia Volume = (Pi)(d2/4)(l)(( ppipe + patmos)/ patmos) = (3.141592)((12/12)^2/4))(165,470)((50 + 14.7)/14.7) = 572,000 scf Mass of Propane Emitted = (3.86 lb/lb-mole)/(379.5 scf/lb-mole) x 572,000 scf = 5,818 lb For venting episodes, this calculation is repeated for each gas component and the mass emission rate is transferred automatically to the U/M Form. Proceed to Step 3 for flaring episodes. Step 3: For flaring episodes, 98 percent destruction efficiency is used for Calculation of VOC emissions. Products of combustion are calculated in Steps 4 and 5. Example using propane: Mass of Propane Emitted = (1 - 0.98)(5,818 lb) = 116.36 lb This calculation is repeated for each gas component and the emission rate is transferred automatically to the U/M Form. Step 4: Calculate NOx and CO Emissions from Combustion. Products of combustion, namely NOx and CO are calculated using AP-42 emission factors for flares. Specifically, the factors are taken from AP-42 Table 13.5-1, 4/15. Example calculations: NOx Factor = 0.068 lb/mmbtu CO Factor = 0.31 lb/mmbtu Lower Heat Value of Gas = 1305 btu/scf (obtained from gas analysis) Mass Emission, lb = AP-42 Factor x LHV x Flared V o l u m e NOx Emission = 0.068 lb/mmbtu x 1305 mmbtu/mmscf x 0.572 mmscf= 50.76 lb CO Emission = 0.31 lb/mmbtu x 1305 mmbtu/mmscf x 0.572 mmscf= 231.41 lb Step 5: Calculate SO2 Emissions from Combustion. SO2 emissions are calculated based on the H2S concentration in the gas stream to be flared. Assumes 100 percent conversion of H2S to SO2. Western's facilities are all in sweet gas service, therefore, H2S emissions are negligibl e for a ny assumed destruction efficiency. Example calculations: H2S Concentration = 0.5 ppm Gas Volume Flared = 572,000 scf Mass Emission =((Flared Volume)(H2S Fraction)/(H2S Ideal Gas Density))(MW SO2/MW H2S) =(572,000 scf)(.5ppm/1,000,000)/(11.14 lb/scf)((64.07lb SO2 /lb-mole)/(34.08 lb H2S /lb-mole)) = 0.05 lb SO2 = 276.19 lb | 01/24/2023 01:17 PM | 0 | 0 | 0
394336 | RN107847329 | WILDCAT GAS PLANT | FROM MIDLAND AIRPORT GO S TO I-20 ON I-20 GO W APPX 60 MI TO STATE HWY 115 GO N FOR APPX 15.5 MI TO FM 1232 NW APPX 5.5 MI TO HWY 302 GO W APPX 2.3 MI SITE IS ON S SIDE OF HWY 302 | WINKLER | 7 | 01/23/2023 20:08 | 01/23/2023 20:24 | EMISSIONS EVENT | Flare | FLR-1 | Ethylbenzene | 0.01 |  |  | POUNDS | 0 |  | 161980 |  | Gas was routed to flare when acid gas injection compressors C-6150 and C-6160 both shut down on a VFD trip at the same time. The cause of the shutdown was due to a third-party purchase power interruption. This event was caused by the actions of a third party and was outside of Targa's control. | The VFDs were reset. C-6150 and C-6160 were then restarted, normal operations resumed, and flaring ceased. | UPSET/MAINTENANCE EMISSION METHOD OF CALCULATION Targa Delaware LLC utilizes a Microsoft Excel Spreadsheet to calculate Upset/Maintenance Emissions. Up-to-Date representative gas analyses for each gas stream are maintained in the spreadsheet The following example calculations use the representative inlet gas analyses presented below. Component Mole % Molecular Weight Carbon Dioxide 0.038 44.01 Nitrogen 2.330 28.01 Methane 72.991 16.04 Ethane 10.999 30.07 Propane 8.752 44.10 Iso-Butane 0.779 58.12 n-Butane 2.583 58.12 Iso-Pentane 0.494 72.15 n-Pentane 0.566 72.15 Cyclohexane 0.087 86.18 Hexanes 0.255 86.18 Heptanes 0.107 100.20 Octanes 0.007 114.20 Nonanes 0.000 128.26 Decanes 0.000 142.28 Benzene 0.011 78.11 Toluene 0.004 92.14 Xylenes 0.000 106.17 Ethylbenzene 0.000 106.17 H2S 0.000 34.08 Water 0.000 18.02 Oxygen 0.000 32.00 Step 1: For each gas component, calculate Net Molecular Weight (MW): Net MW (lb/lb-mole) =Mole % of Component/100 x MW of Component Example using propane: Net MW = 8.7522/100 x 44.10 lb/lb-mole = 3.86 lb/lb-mole Step 2: Calculate the Mass of Each Gas Component Emitted Mass of Component = (Net MW of Component/Molar Volume) x Volume Emitted Molar Volume = 379.5 scf/lb-mole Volume Emitted = Recorded Data From Flow Meter Or Calculated in the Case of Pipeline Releases as Follows: Cross-Sectional Area x Length x (Pipeline Pressure + Atmospheric Pressure)/Atmospheric Pressure Example using propane and recorded data: Volume emitted = 572,000 scf Mass of Propane Emitted = (3.86 lb/lb-mole)/(379.5 scf/lb-mole) x 572,000 scf = 5,818 lb Example using propane and calculated area: Pipe Diameter,d = 12 inches Pipe Length, l = 165,470 feet Pipe Pressure, ppipe = 50 psig Atmospheric Pressure, patmos = 14.70 psia Volume = (Pi)(d2/4)(l)(( ppipe + patmos)/ patmos) = (3.141592)((12/12)^2/4))(165,470)((50 + 14.7)/14.7) = 572,000 scf Mass of Propane Emitted = (3.86 lb/lb-mole)/(379.5 scf/lb-mole) x 572,000 scf = 5,818 lb For venting episodes, this calculation is repeated for each gas component and the mass emission rate is transferred automatically to the U/M Form. Proceed to Step 3 for flaring episodes. Step 3: For flaring episodes, 98 percent destruction efficiency is used for Calculation of VOC emissions. Products of combustion are calculated in Steps 4 and 5. Example using propane: Mass of Propane Emitted = (1 - 0.98)(5,818 lb) = 116.36 lb This calculation is repeated for each gas component and the emission rate is transferred automatically to the U/M Form. Step 4: Calculate NOx and CO Emissions from Combustion. Products of combustion, namely NOx and CO are calculated using AP-42 emission factors for flares. Specifically, the factors are taken from AP-42 Table 13.5-1, 4/15. Example calculations: NOx Factor = 0.068 lb/mmbtu CO Factor = 0.31 lb/mmbtu Lower Heat Value of Gas = 1305 btu/scf (obtained from gas analysis) Mass Emission, lb = AP-42 Factor x LHV x Flared V o l u m e NOx Emission = 0.068 lb/mmbtu x 1305 mmbtu/mmscf x 0.572 mmscf= 50.76 lb CO Emission = 0.31 lb/mmbtu x 1305 mmbtu/mmscf x 0.572 mmscf= 231.41 lb Step 5: Calculate SO2 Emissions from Combustion. SO2 emissions are calculated based on the H2S concentration in the gas stream to be flared. Assumes 100 percent conversion of H2S to SO2. Western's facilities are all in sweet gas service, therefore, H2S emissions are negligibl e for a ny assumed destruction efficiency. Example calculations: H2S Concentration = 0.5 ppm Gas Volume Flared = 572,000 scf Mass Emission =((Flared Volume)(H2S Fraction)/(H2S Ideal Gas Density))(MW SO2/MW H2S) =(572,000 scf)(.5ppm/1,000,000)/(11.14 lb/scf)((64.07lb SO2 /lb-mole)/(34.08 lb H2S /lb-mole)) = 0.05 lb SO2 = 276.19 lb | 01/24/2023 01:17 PM | 0 | 0 | 0
394336 | RN107847329 | WILDCAT GAS PLANT | FROM MIDLAND AIRPORT GO S TO I-20 ON I-20 GO W APPX 60 MI TO STATE HWY 115 GO N FOR APPX 15.5 MI TO FM 1232 NW APPX 5.5 MI TO HWY 302 GO W APPX 2.3 MI SITE IS ON S SIDE OF HWY 302 | WINKLER | 7 | 01/23/2023 20:08 | 01/23/2023 20:24 | EMISSIONS EVENT | Flare | FLR-1 | HEPTANE (OR N-) | 0.04 |  |  | POUNDS | 0 |  | 161980 |  | Gas was routed to flare when acid gas injection compressors C-6150 and C-6160 both shut down on a VFD trip at the same time. The cause of the shutdown was due to a third-party purchase power interruption. This event was caused by the actions of a third party and was outside of Targa's control. | The VFDs were reset. C-6150 and C-6160 were then restarted, normal operations resumed, and flaring ceased. | UPSET/MAINTENANCE EMISSION METHOD OF CALCULATION Targa Delaware LLC utilizes a Microsoft Excel Spreadsheet to calculate Upset/Maintenance Emissions. Up-to-Date representative gas analyses for each gas stream are maintained in the spreadsheet The following example calculations use the representative inlet gas analyses presented below. Component Mole % Molecular Weight Carbon Dioxide 0.038 44.01 Nitrogen 2.330 28.01 Methane 72.991 16.04 Ethane 10.999 30.07 Propane 8.752 44.10 Iso-Butane 0.779 58.12 n-Butane 2.583 58.12 Iso-Pentane 0.494 72.15 n-Pentane 0.566 72.15 Cyclohexane 0.087 86.18 Hexanes 0.255 86.18 Heptanes 0.107 100.20 Octanes 0.007 114.20 Nonanes 0.000 128.26 Decanes 0.000 142.28 Benzene 0.011 78.11 Toluene 0.004 92.14 Xylenes 0.000 106.17 Ethylbenzene 0.000 106.17 H2S 0.000 34.08 Water 0.000 18.02 Oxygen 0.000 32.00 Step 1: For each gas component, calculate Net Molecular Weight (MW): Net MW (lb/lb-mole) =Mole % of Component/100 x MW of Component Example using propane: Net MW = 8.7522/100 x 44.10 lb/lb-mole = 3.86 lb/lb-mole Step 2: Calculate the Mass of Each Gas Component Emitted Mass of Component = (Net MW of Component/Molar Volume) x Volume Emitted Molar Volume = 379.5 scf/lb-mole Volume Emitted = Recorded Data From Flow Meter Or Calculated in the Case of Pipeline Releases as Follows: Cross-Sectional Area x Length x (Pipeline Pressure + Atmospheric Pressure)/Atmospheric Pressure Example using propane and recorded data: Volume emitted = 572,000 scf Mass of Propane Emitted = (3.86 lb/lb-mole)/(379.5 scf/lb-mole) x 572,000 scf = 5,818 lb Example using propane and calculated area: Pipe Diameter,d = 12 inches Pipe Length, l = 165,470 feet Pipe Pressure, ppipe = 50 psig Atmospheric Pressure, patmos = 14.70 psia Volume = (Pi)(d2/4)(l)(( ppipe + patmos)/ patmos) = (3.141592)((12/12)^2/4))(165,470)((50 + 14.7)/14.7) = 572,000 scf Mass of Propane Emitted = (3.86 lb/lb-mole)/(379.5 scf/lb-mole) x 572,000 scf = 5,818 lb For venting episodes, this calculation is repeated for each gas component and the mass emission rate is transferred automatically to the U/M Form. Proceed to Step 3 for flaring episodes. Step 3: For flaring episodes, 98 percent destruction efficiency is used for Calculation of VOC emissions. Products of combustion are calculated in Steps 4 and 5. Example using propane: Mass of Propane Emitted = (1 - 0.98)(5,818 lb) = 116.36 lb This calculation is repeated for each gas component and the emission rate is transferred automatically to the U/M Form. Step 4: Calculate NOx and CO Emissions from Combustion. Products of combustion, namely NOx and CO are calculated using AP-42 emission factors for flares. Specifically, the factors are taken from AP-42 Table 13.5-1, 4/15. Example calculations: NOx Factor = 0.068 lb/mmbtu CO Factor = 0.31 lb/mmbtu Lower Heat Value of Gas = 1305 btu/scf (obtained from gas analysis) Mass Emission, lb = AP-42 Factor x LHV x Flared V o l u m e NOx Emission = 0.068 lb/mmbtu x 1305 mmbtu/mmscf x 0.572 mmscf= 50.76 lb CO Emission = 0.31 lb/mmbtu x 1305 mmbtu/mmscf x 0.572 mmscf= 231.41 lb Step 5: Calculate SO2 Emissions from Combustion. SO2 emissions are calculated based on the H2S concentration in the gas stream to be flared. Assumes 100 percent conversion of H2S to SO2. Western's facilities are all in sweet gas service, therefore, H2S emissions are negligibl e for a ny assumed destruction efficiency. Example calculations: H2S Concentration = 0.5 ppm Gas Volume Flared = 572,000 scf Mass Emission =((Flared Volume)(H2S Fraction)/(H2S Ideal Gas Density))(MW SO2/MW H2S) =(572,000 scf)(.5ppm/1,000,000)/(11.14 lb/scf)((64.07lb SO2 /lb-mole)/(34.08 lb H2S /lb-mole)) = 0.05 lb SO2 = 276.19 lb | 01/24/2023 01:17 PM | 0 | 0 | 0
394336 | RN107847329 | WILDCAT GAS PLANT | FROM MIDLAND AIRPORT GO S TO I-20 ON I-20 GO W APPX 60 MI TO STATE HWY 115 GO N FOR APPX 15.5 MI TO FM 1232 NW APPX 5.5 MI TO HWY 302 GO W APPX 2.3 MI SITE IS ON S SIDE OF HWY 302 | WINKLER | 7 | 01/23/2023 20:08 | 01/23/2023 20:24 | EMISSIONS EVENT | Flare | FLR-1 | Hexane | 0.04 |  |  | POUNDS | 0 |  | 161980 |  | Gas was routed to flare when acid gas injection compressors C-6150 and C-6160 both shut down on a VFD trip at the same time. The cause of the shutdown was due to a third-party purchase power interruption. This event was caused by the actions of a third party and was outside of Targa's control. | The VFDs were reset. C-6150 and C-6160 were then restarted, normal operations resumed, and flaring ceased. | UPSET/MAINTENANCE EMISSION METHOD OF CALCULATION Targa Delaware LLC utilizes a Microsoft Excel Spreadsheet to calculate Upset/Maintenance Emissions. Up-to-Date representative gas analyses for each gas stream are maintained in the spreadsheet The following example calculations use the representative inlet gas analyses presented below. Component Mole % Molecular Weight Carbon Dioxide 0.038 44.01 Nitrogen 2.330 28.01 Methane 72.991 16.04 Ethane 10.999 30.07 Propane 8.752 44.10 Iso-Butane 0.779 58.12 n-Butane 2.583 58.12 Iso-Pentane 0.494 72.15 n-Pentane 0.566 72.15 Cyclohexane 0.087 86.18 Hexanes 0.255 86.18 Heptanes 0.107 100.20 Octanes 0.007 114.20 Nonanes 0.000 128.26 Decanes 0.000 142.28 Benzene 0.011 78.11 Toluene 0.004 92.14 Xylenes 0.000 106.17 Ethylbenzene 0.000 106.17 H2S 0.000 34.08 Water 0.000 18.02 Oxygen 0.000 32.00 Step 1: For each gas component, calculate Net Molecular Weight (MW): Net MW (lb/lb-mole) =Mole % of Component/100 x MW of Component Example using propane: Net MW = 8.7522/100 x 44.10 lb/lb-mole = 3.86 lb/lb-mole Step 2: Calculate the Mass of Each Gas Component Emitted Mass of Component = (Net MW of Component/Molar Volume) x Volume Emitted Molar Volume = 379.5 scf/lb-mole Volume Emitted = Recorded Data From Flow Meter Or Calculated in the Case of Pipeline Releases as Follows: Cross-Sectional Area x Length x (Pipeline Pressure + Atmospheric Pressure)/Atmospheric Pressure Example using propane and recorded data: Volume emitted = 572,000 scf Mass of Propane Emitted = (3.86 lb/lb-mole)/(379.5 scf/lb-mole) x 572,000 scf = 5,818 lb Example using propane and calculated area: Pipe Diameter,d = 12 inches Pipe Length, l = 165,470 feet Pipe Pressure, ppipe = 50 psig Atmospheric Pressure, patmos = 14.70 psia Volume = (Pi)(d2/4)(l)(( ppipe + patmos)/ patmos) = (3.141592)((12/12)^2/4))(165,470)((50 + 14.7)/14.7) = 572,000 scf Mass of Propane Emitted = (3.86 lb/lb-mole)/(379.5 scf/lb-mole) x 572,000 scf = 5,818 lb For venting episodes, this calculation is repeated for each gas component and the mass emission rate is transferred automatically to the U/M Form. Proceed to Step 3 for flaring episodes. Step 3: For flaring episodes, 98 percent destruction efficiency is used for Calculation of VOC emissions. Products of combustion are calculated in Steps 4 and 5. Example using propane: Mass of Propane Emitted = (1 - 0.98)(5,818 lb) = 116.36 lb This calculation is repeated for each gas component and the emission rate is transferred automatically to the U/M Form. Step 4: Calculate NOx and CO Emissions from Combustion. Products of combustion, namely NOx and CO are calculated using AP-42 emission factors for flares. Specifically, the factors are taken from AP-42 Table 13.5-1, 4/15. Example calculations: NOx Factor = 0.068 lb/mmbtu CO Factor = 0.31 lb/mmbtu Lower Heat Value of Gas = 1305 btu/scf (obtained from gas analysis) Mass Emission, lb = AP-42 Factor x LHV x Flared V o l u m e NOx Emission = 0.068 lb/mmbtu x 1305 mmbtu/mmscf x 0.572 mmscf= 50.76 lb CO Emission = 0.31 lb/mmbtu x 1305 mmbtu/mmscf x 0.572 mmscf= 231.41 lb Step 5: Calculate SO2 Emissions from Combustion. SO2 emissions are calculated based on the H2S concentration in the gas stream to be flared. Assumes 100 percent conversion of H2S to SO2. Western's facilities are all in sweet gas service, therefore, H2S emissions are negligibl e for a ny assumed destruction efficiency. Example calculations: H2S Concentration = 0.5 ppm Gas Volume Flared = 572,000 scf Mass Emission =((Flared Volume)(H2S Fraction)/(H2S Ideal Gas Density))(MW SO2/MW H2S) =(572,000 scf)(.5ppm/1,000,000)/(11.14 lb/scf)((64.07lb SO2 /lb-mole)/(34.08 lb H2S /lb-mole)) = 0.05 lb SO2 = 276.19 lb | 01/24/2023 01:17 PM | 0 | 0 | 0
394336 | RN107847329 | WILDCAT GAS PLANT | FROM MIDLAND AIRPORT GO S TO I-20 ON I-20 GO W APPX 60 MI TO STATE HWY 115 GO N FOR APPX 15.5 MI TO FM 1232 NW APPX 5.5 MI TO HWY 302 GO W APPX 2.3 MI SITE IS ON S SIDE OF HWY 302 | WINKLER | 7 | 01/23/2023 20:08 | 01/23/2023 20:24 | EMISSIONS EVENT | Flare | FLR-1 | Hydrogen Sulfide | 22.25 |  |  | POUNDS | 0 |  | 161980 |  | Gas was routed to flare when acid gas injection compressors C-6150 and C-6160 both shut down on a VFD trip at the same time. The cause of the shutdown was due to a third-party purchase power interruption. This event was caused by the actions of a third party and was outside of Targa's control. | The VFDs were reset. C-6150 and C-6160 were then restarted, normal operations resumed, and flaring ceased. | UPSET/MAINTENANCE EMISSION METHOD OF CALCULATION Targa Delaware LLC utilizes a Microsoft Excel Spreadsheet to calculate Upset/Maintenance Emissions. Up-to-Date representative gas analyses for each gas stream are maintained in the spreadsheet The following example calculations use the representative inlet gas analyses presented below. Component Mole % Molecular Weight Carbon Dioxide 0.038 44.01 Nitrogen 2.330 28.01 Methane 72.991 16.04 Ethane 10.999 30.07 Propane 8.752 44.10 Iso-Butane 0.779 58.12 n-Butane 2.583 58.12 Iso-Pentane 0.494 72.15 n-Pentane 0.566 72.15 Cyclohexane 0.087 86.18 Hexanes 0.255 86.18 Heptanes 0.107 100.20 Octanes 0.007 114.20 Nonanes 0.000 128.26 Decanes 0.000 142.28 Benzene 0.011 78.11 Toluene 0.004 92.14 Xylenes 0.000 106.17 Ethylbenzene 0.000 106.17 H2S 0.000 34.08 Water 0.000 18.02 Oxygen 0.000 32.00 Step 1: For each gas component, calculate Net Molecular Weight (MW): Net MW (lb/lb-mole) =Mole % of Component/100 x MW of Component Example using propane: Net MW = 8.7522/100 x 44.10 lb/lb-mole = 3.86 lb/lb-mole Step 2: Calculate the Mass of Each Gas Component Emitted Mass of Component = (Net MW of Component/Molar Volume) x Volume Emitted Molar Volume = 379.5 scf/lb-mole Volume Emitted = Recorded Data From Flow Meter Or Calculated in the Case of Pipeline Releases as Follows: Cross-Sectional Area x Length x (Pipeline Pressure + Atmospheric Pressure)/Atmospheric Pressure Example using propane and recorded data: Volume emitted = 572,000 scf Mass of Propane Emitted = (3.86 lb/lb-mole)/(379.5 scf/lb-mole) x 572,000 scf = 5,818 lb Example using propane and calculated area: Pipe Diameter,d = 12 inches Pipe Length, l = 165,470 feet Pipe Pressure, ppipe = 50 psig Atmospheric Pressure, patmos = 14.70 psia Volume = (Pi)(d2/4)(l)(( ppipe + patmos)/ patmos) = (3.141592)((12/12)^2/4))(165,470)((50 + 14.7)/14.7) = 572,000 scf Mass of Propane Emitted = (3.86 lb/lb-mole)/(379.5 scf/lb-mole) x 572,000 scf = 5,818 lb For venting episodes, this calculation is repeated for each gas component and the mass emission rate is transferred automatically to the U/M Form. Proceed to Step 3 for flaring episodes. Step 3: For flaring episodes, 98 percent destruction efficiency is used for Calculation of VOC emissions. Products of combustion are calculated in Steps 4 and 5. Example using propane: Mass of Propane Emitted = (1 - 0.98)(5,818 lb) = 116.36 lb This calculation is repeated for each gas component and the emission rate is transferred automatically to the U/M Form. Step 4: Calculate NOx and CO Emissions from Combustion. Products of combustion, namely NOx and CO are calculated using AP-42 emission factors for flares. Specifically, the factors are taken from AP-42 Table 13.5-1, 4/15. Example calculations: NOx Factor = 0.068 lb/mmbtu CO Factor = 0.31 lb/mmbtu Lower Heat Value of Gas = 1305 btu/scf (obtained from gas analysis) Mass Emission, lb = AP-42 Factor x LHV x Flared V o l u m e NOx Emission = 0.068 lb/mmbtu x 1305 mmbtu/mmscf x 0.572 mmscf= 50.76 lb CO Emission = 0.31 lb/mmbtu x 1305 mmbtu/mmscf x 0.572 mmscf= 231.41 lb Step 5: Calculate SO2 Emissions from Combustion. SO2 emissions are calculated based on the H2S concentration in the gas stream to be flared. Assumes 100 percent conversion of H2S to SO2. Western's facilities are all in sweet gas service, therefore, H2S emissions are negligibl e for a ny assumed destruction efficiency. Example calculations: H2S Concentration = 0.5 ppm Gas Volume Flared = 572,000 scf Mass Emission =((Flared Volume)(H2S Fraction)/(H2S Ideal Gas Density))(MW SO2/MW H2S) =(572,000 scf)(.5ppm/1,000,000)/(11.14 lb/scf)((64.07lb SO2 /lb-mole)/(34.08 lb H2S /lb-mole)) = 0.05 lb SO2 = 276.19 lb | 01/24/2023 01:17 PM | 0 | 0 | 0
394336 | RN107847329 | WILDCAT GAS PLANT | FROM MIDLAND AIRPORT GO S TO I-20 ON I-20 GO W APPX 60 MI TO STATE HWY 115 GO N FOR APPX 15.5 MI TO FM 1232 NW APPX 5.5 MI TO HWY 302 GO W APPX 2.3 MI SITE IS ON S SIDE OF HWY 302 | WINKLER | 7 | 01/23/2023 20:08 | 01/23/2023 20:24 | EMISSIONS EVENT | Flare | FLR-1 | Nonane | 0.01 |  |  | POUNDS | 0 |  | 161980 |  | Gas was routed to flare when acid gas injection compressors C-6150 and C-6160 both shut down on a VFD trip at the same time. The cause of the shutdown was due to a third-party purchase power interruption. This event was caused by the actions of a third party and was outside of Targa's control. | The VFDs were reset. C-6150 and C-6160 were then restarted, normal operations resumed, and flaring ceased. | UPSET/MAINTENANCE EMISSION METHOD OF CALCULATION Targa Delaware LLC utilizes a Microsoft Excel Spreadsheet to calculate Upset/Maintenance Emissions. Up-to-Date representative gas analyses for each gas stream are maintained in the spreadsheet The following example calculations use the representative inlet gas analyses presented below. Component Mole % Molecular Weight Carbon Dioxide 0.038 44.01 Nitrogen 2.330 28.01 Methane 72.991 16.04 Ethane 10.999 30.07 Propane 8.752 44.10 Iso-Butane 0.779 58.12 n-Butane 2.583 58.12 Iso-Pentane 0.494 72.15 n-Pentane 0.566 72.15 Cyclohexane 0.087 86.18 Hexanes 0.255 86.18 Heptanes 0.107 100.20 Octanes 0.007 114.20 Nonanes 0.000 128.26 Decanes 0.000 142.28 Benzene 0.011 78.11 Toluene 0.004 92.14 Xylenes 0.000 106.17 Ethylbenzene 0.000 106.17 H2S 0.000 34.08 Water 0.000 18.02 Oxygen 0.000 32.00 Step 1: For each gas component, calculate Net Molecular Weight (MW): Net MW (lb/lb-mole) =Mole % of Component/100 x MW of Component Example using propane: Net MW = 8.7522/100 x 44.10 lb/lb-mole = 3.86 lb/lb-mole Step 2: Calculate the Mass of Each Gas Component Emitted Mass of Component = (Net MW of Component/Molar Volume) x Volume Emitted Molar Volume = 379.5 scf/lb-mole Volume Emitted = Recorded Data From Flow Meter Or Calculated in the Case of Pipeline Releases as Follows: Cross-Sectional Area x Length x (Pipeline Pressure + Atmospheric Pressure)/Atmospheric Pressure Example using propane and recorded data: Volume emitted = 572,000 scf Mass of Propane Emitted = (3.86 lb/lb-mole)/(379.5 scf/lb-mole) x 572,000 scf = 5,818 lb Example using propane and calculated area: Pipe Diameter,d = 12 inches Pipe Length, l = 165,470 feet Pipe Pressure, ppipe = 50 psig Atmospheric Pressure, patmos = 14.70 psia Volume = (Pi)(d2/4)(l)(( ppipe + patmos)/ patmos) = (3.141592)((12/12)^2/4))(165,470)((50 + 14.7)/14.7) = 572,000 scf Mass of Propane Emitted = (3.86 lb/lb-mole)/(379.5 scf/lb-mole) x 572,000 scf = 5,818 lb For venting episodes, this calculation is repeated for each gas component and the mass emission rate is transferred automatically to the U/M Form. Proceed to Step 3 for flaring episodes. Step 3: For flaring episodes, 98 percent destruction efficiency is used for Calculation of VOC emissions. Products of combustion are calculated in Steps 4 and 5. Example using propane: Mass of Propane Emitted = (1 - 0.98)(5,818 lb) = 116.36 lb This calculation is repeated for each gas component and the emission rate is transferred automatically to the U/M Form. Step 4: Calculate NOx and CO Emissions from Combustion. Products of combustion, namely NOx and CO are calculated using AP-42 emission factors for flares. Specifically, the factors are taken from AP-42 Table 13.5-1, 4/15. Example calculations: NOx Factor = 0.068 lb/mmbtu CO Factor = 0.31 lb/mmbtu Lower Heat Value of Gas = 1305 btu/scf (obtained from gas analysis) Mass Emission, lb = AP-42 Factor x LHV x Flared V o l u m e NOx Emission = 0.068 lb/mmbtu x 1305 mmbtu/mmscf x 0.572 mmscf= 50.76 lb CO Emission = 0.31 lb/mmbtu x 1305 mmbtu/mmscf x 0.572 mmscf= 231.41 lb Step 5: Calculate SO2 Emissions from Combustion. SO2 emissions are calculated based on the H2S concentration in the gas stream to be flared. Assumes 100 percent conversion of H2S to SO2. Western's facilities are all in sweet gas service, therefore, H2S emissions are negligibl e for a ny assumed destruction efficiency. Example calculations: H2S Concentration = 0.5 ppm Gas Volume Flared = 572,000 scf Mass Emission =((Flared Volume)(H2S Fraction)/(H2S Ideal Gas Density))(MW SO2/MW H2S) =(572,000 scf)(.5ppm/1,000,000)/(11.14 lb/scf)((64.07lb SO2 /lb-mole)/(34.08 lb H2S /lb-mole)) = 0.05 lb SO2 = 276.19 lb | 01/24/2023 01:17 PM | 0 | 0 | 0
394336 | RN107847329 | WILDCAT GAS PLANT | FROM MIDLAND AIRPORT GO S TO I-20 ON I-20 GO W APPX 60 MI TO STATE HWY 115 GO N FOR APPX 15.5 MI TO FM 1232 NW APPX 5.5 MI TO HWY 302 GO W APPX 2.3 MI SITE IS ON S SIDE OF HWY 302 | WINKLER | 7 | 01/23/2023 20:08 | 01/23/2023 20:24 | EMISSIONS EVENT | Flare | FLR-1 | Octane | 0.01 |  |  | POUNDS | 0 |  | 161980 |  | Gas was routed to flare when acid gas injection compressors C-6150 and C-6160 both shut down on a VFD trip at the same time. The cause of the shutdown was due to a third-party purchase power interruption. This event was caused by the actions of a third party and was outside of Targa's control. | The VFDs were reset. C-6150 and C-6160 were then restarted, normal operations resumed, and flaring ceased. | UPSET/MAINTENANCE EMISSION METHOD OF CALCULATION Targa Delaware LLC utilizes a Microsoft Excel Spreadsheet to calculate Upset/Maintenance Emissions. Up-to-Date representative gas analyses for each gas stream are maintained in the spreadsheet The following example calculations use the representative inlet gas analyses presented below. Component Mole % Molecular Weight Carbon Dioxide 0.038 44.01 Nitrogen 2.330 28.01 Methane 72.991 16.04 Ethane 10.999 30.07 Propane 8.752 44.10 Iso-Butane 0.779 58.12 n-Butane 2.583 58.12 Iso-Pentane 0.494 72.15 n-Pentane 0.566 72.15 Cyclohexane 0.087 86.18 Hexanes 0.255 86.18 Heptanes 0.107 100.20 Octanes 0.007 114.20 Nonanes 0.000 128.26 Decanes 0.000 142.28 Benzene 0.011 78.11 Toluene 0.004 92.14 Xylenes 0.000 106.17 Ethylbenzene 0.000 106.17 H2S 0.000 34.08 Water 0.000 18.02 Oxygen 0.000 32.00 Step 1: For each gas component, calculate Net Molecular Weight (MW): Net MW (lb/lb-mole) =Mole % of Component/100 x MW of Component Example using propane: Net MW = 8.7522/100 x 44.10 lb/lb-mole = 3.86 lb/lb-mole Step 2: Calculate the Mass of Each Gas Component Emitted Mass of Component = (Net MW of Component/Molar Volume) x Volume Emitted Molar Volume = 379.5 scf/lb-mole Volume Emitted = Recorded Data From Flow Meter Or Calculated in the Case of Pipeline Releases as Follows: Cross-Sectional Area x Length x (Pipeline Pressure + Atmospheric Pressure)/Atmospheric Pressure Example using propane and recorded data: Volume emitted = 572,000 scf Mass of Propane Emitted = (3.86 lb/lb-mole)/(379.5 scf/lb-mole) x 572,000 scf = 5,818 lb Example using propane and calculated area: Pipe Diameter,d = 12 inches Pipe Length, l = 165,470 feet Pipe Pressure, ppipe = 50 psig Atmospheric Pressure, patmos = 14.70 psia Volume = (Pi)(d2/4)(l)(( ppipe + patmos)/ patmos) = (3.141592)((12/12)^2/4))(165,470)((50 + 14.7)/14.7) = 572,000 scf Mass of Propane Emitted = (3.86 lb/lb-mole)/(379.5 scf/lb-mole) x 572,000 scf = 5,818 lb For venting episodes, this calculation is repeated for each gas component and the mass emission rate is transferred automatically to the U/M Form. Proceed to Step 3 for flaring episodes. Step 3: For flaring episodes, 98 percent destruction efficiency is used for Calculation of VOC emissions. Products of combustion are calculated in Steps 4 and 5. Example using propane: Mass of Propane Emitted = (1 - 0.98)(5,818 lb) = 116.36 lb This calculation is repeated for each gas component and the emission rate is transferred automatically to the U/M Form. Step 4: Calculate NOx and CO Emissions from Combustion. Products of combustion, namely NOx and CO are calculated using AP-42 emission factors for flares. Specifically, the factors are taken from AP-42 Table 13.5-1, 4/15. Example calculations: NOx Factor = 0.068 lb/mmbtu CO Factor = 0.31 lb/mmbtu Lower Heat Value of Gas = 1305 btu/scf (obtained from gas analysis) Mass Emission, lb = AP-42 Factor x LHV x Flared V o l u m e NOx Emission = 0.068 lb/mmbtu x 1305 mmbtu/mmscf x 0.572 mmscf= 50.76 lb CO Emission = 0.31 lb/mmbtu x 1305 mmbtu/mmscf x 0.572 mmscf= 231.41 lb Step 5: Calculate SO2 Emissions from Combustion. SO2 emissions are calculated based on the H2S concentration in the gas stream to be flared. Assumes 100 percent conversion of H2S to SO2. Western's facilities are all in sweet gas service, therefore, H2S emissions are negligibl e for a ny assumed destruction efficiency. Example calculations: H2S Concentration = 0.5 ppm Gas Volume Flared = 572,000 scf Mass Emission =((Flared Volume)(H2S Fraction)/(H2S Ideal Gas Density))(MW SO2/MW H2S) =(572,000 scf)(.5ppm/1,000,000)/(11.14 lb/scf)((64.07lb SO2 /lb-mole)/(34.08 lb H2S /lb-mole)) = 0.05 lb SO2 = 276.19 lb | 01/24/2023 01:17 PM | 0 | 0 | 0
394336 | RN107847329 | WILDCAT GAS PLANT | FROM MIDLAND AIRPORT GO S TO I-20 ON I-20 GO W APPX 60 MI TO STATE HWY 115 GO N FOR APPX 15.5 MI TO FM 1232 NW APPX 5.5 MI TO HWY 302 GO W APPX 2.3 MI SITE IS ON S SIDE OF HWY 302 | WINKLER | 7 | 01/23/2023 20:08 | 01/23/2023 20:24 | EMISSIONS EVENT | Flare | FLR-1 | Oxides of Nitrogen (NOx) | 10.26 |  |  | POUNDS | 0 |  | 161980 |  | Gas was routed to flare when acid gas injection compressors C-6150 and C-6160 both shut down on a VFD trip at the same time. The cause of the shutdown was due to a third-party purchase power interruption. This event was caused by the actions of a third party and was outside of Targa's control. | The VFDs were reset. C-6150 and C-6160 were then restarted, normal operations resumed, and flaring ceased. | UPSET/MAINTENANCE EMISSION METHOD OF CALCULATION Targa Delaware LLC utilizes a Microsoft Excel Spreadsheet to calculate Upset/Maintenance Emissions. Up-to-Date representative gas analyses for each gas stream are maintained in the spreadsheet The following example calculations use the representative inlet gas analyses presented below. Component Mole % Molecular Weight Carbon Dioxide 0.038 44.01 Nitrogen 2.330 28.01 Methane 72.991 16.04 Ethane 10.999 30.07 Propane 8.752 44.10 Iso-Butane 0.779 58.12 n-Butane 2.583 58.12 Iso-Pentane 0.494 72.15 n-Pentane 0.566 72.15 Cyclohexane 0.087 86.18 Hexanes 0.255 86.18 Heptanes 0.107 100.20 Octanes 0.007 114.20 Nonanes 0.000 128.26 Decanes 0.000 142.28 Benzene 0.011 78.11 Toluene 0.004 92.14 Xylenes 0.000 106.17 Ethylbenzene 0.000 106.17 H2S 0.000 34.08 Water 0.000 18.02 Oxygen 0.000 32.00 Step 1: For each gas component, calculate Net Molecular Weight (MW): Net MW (lb/lb-mole) =Mole % of Component/100 x MW of Component Example using propane: Net MW = 8.7522/100 x 44.10 lb/lb-mole = 3.86 lb/lb-mole Step 2: Calculate the Mass of Each Gas Component Emitted Mass of Component = (Net MW of Component/Molar Volume) x Volume Emitted Molar Volume = 379.5 scf/lb-mole Volume Emitted = Recorded Data From Flow Meter Or Calculated in the Case of Pipeline Releases as Follows: Cross-Sectional Area x Length x (Pipeline Pressure + Atmospheric Pressure)/Atmospheric Pressure Example using propane and recorded data: Volume emitted = 572,000 scf Mass of Propane Emitted = (3.86 lb/lb-mole)/(379.5 scf/lb-mole) x 572,000 scf = 5,818 lb Example using propane and calculated area: Pipe Diameter,d = 12 inches Pipe Length, l = 165,470 feet Pipe Pressure, ppipe = 50 psig Atmospheric Pressure, patmos = 14.70 psia Volume = (Pi)(d2/4)(l)(( ppipe + patmos)/ patmos) = (3.141592)((12/12)^2/4))(165,470)((50 + 14.7)/14.7) = 572,000 scf Mass of Propane Emitted = (3.86 lb/lb-mole)/(379.5 scf/lb-mole) x 572,000 scf = 5,818 lb For venting episodes, this calculation is repeated for each gas component and the mass emission rate is transferred automatically to the U/M Form. Proceed to Step 3 for flaring episodes. Step 3: For flaring episodes, 98 percent destruction efficiency is used for Calculation of VOC emissions. Products of combustion are calculated in Steps 4 and 5. Example using propane: Mass of Propane Emitted = (1 - 0.98)(5,818 lb) = 116.36 lb This calculation is repeated for each gas component and the emission rate is transferred automatically to the U/M Form. Step 4: Calculate NOx and CO Emissions from Combustion. Products of combustion, namely NOx and CO are calculated using AP-42 emission factors for flares. Specifically, the factors are taken from AP-42 Table 13.5-1, 4/15. Example calculations: NOx Factor = 0.068 lb/mmbtu CO Factor = 0.31 lb/mmbtu Lower Heat Value of Gas = 1305 btu/scf (obtained from gas analysis) Mass Emission, lb = AP-42 Factor x LHV x Flared V o l u m e NOx Emission = 0.068 lb/mmbtu x 1305 mmbtu/mmscf x 0.572 mmscf= 50.76 lb CO Emission = 0.31 lb/mmbtu x 1305 mmbtu/mmscf x 0.572 mmscf= 231.41 lb Step 5: Calculate SO2 Emissions from Combustion. SO2 emissions are calculated based on the H2S concentration in the gas stream to be flared. Assumes 100 percent conversion of H2S to SO2. Western's facilities are all in sweet gas service, therefore, H2S emissions are negligibl e for a ny assumed destruction efficiency. Example calculations: H2S Concentration = 0.5 ppm Gas Volume Flared = 572,000 scf Mass Emission =((Flared Volume)(H2S Fraction)/(H2S Ideal Gas Density))(MW SO2/MW H2S) =(572,000 scf)(.5ppm/1,000,000)/(11.14 lb/scf)((64.07lb SO2 /lb-mole)/(34.08 lb H2S /lb-mole)) = 0.05 lb SO2 = 276.19 lb | 01/24/2023 01:17 PM | 0 | 0 | 0
394336 | RN107847329 | WILDCAT GAS PLANT | FROM MIDLAND AIRPORT GO S TO I-20 ON I-20 GO W APPX 60 MI TO STATE HWY 115 GO N FOR APPX 15.5 MI TO FM 1232 NW APPX 5.5 MI TO HWY 302 GO W APPX 2.3 MI SITE IS ON S SIDE OF HWY 302 | WINKLER | 7 | 01/23/2023 20:08 | 01/23/2023 20:24 | EMISSIONS EVENT | Flare | FLR-1 | Pentane | 0.04 |  |  | POUNDS | 0 |  | 161980 |  | Gas was routed to flare when acid gas injection compressors C-6150 and C-6160 both shut down on a VFD trip at the same time. The cause of the shutdown was due to a third-party purchase power interruption. This event was caused by the actions of a third party and was outside of Targa's control. | The VFDs were reset. C-6150 and C-6160 were then restarted, normal operations resumed, and flaring ceased. | UPSET/MAINTENANCE EMISSION METHOD OF CALCULATION Targa Delaware LLC utilizes a Microsoft Excel Spreadsheet to calculate Upset/Maintenance Emissions. Up-to-Date representative gas analyses for each gas stream are maintained in the spreadsheet The following example calculations use the representative inlet gas analyses presented below. Component Mole % Molecular Weight Carbon Dioxide 0.038 44.01 Nitrogen 2.330 28.01 Methane 72.991 16.04 Ethane 10.999 30.07 Propane 8.752 44.10 Iso-Butane 0.779 58.12 n-Butane 2.583 58.12 Iso-Pentane 0.494 72.15 n-Pentane 0.566 72.15 Cyclohexane 0.087 86.18 Hexanes 0.255 86.18 Heptanes 0.107 100.20 Octanes 0.007 114.20 Nonanes 0.000 128.26 Decanes 0.000 142.28 Benzene 0.011 78.11 Toluene 0.004 92.14 Xylenes 0.000 106.17 Ethylbenzene 0.000 106.17 H2S 0.000 34.08 Water 0.000 18.02 Oxygen 0.000 32.00 Step 1: For each gas component, calculate Net Molecular Weight (MW): Net MW (lb/lb-mole) =Mole % of Component/100 x MW of Component Example using propane: Net MW = 8.7522/100 x 44.10 lb/lb-mole = 3.86 lb/lb-mole Step 2: Calculate the Mass of Each Gas Component Emitted Mass of Component = (Net MW of Component/Molar Volume) x Volume Emitted Molar Volume = 379.5 scf/lb-mole Volume Emitted = Recorded Data From Flow Meter Or Calculated in the Case of Pipeline Releases as Follows: Cross-Sectional Area x Length x (Pipeline Pressure + Atmospheric Pressure)/Atmospheric Pressure Example using propane and recorded data: Volume emitted = 572,000 scf Mass of Propane Emitted = (3.86 lb/lb-mole)/(379.5 scf/lb-mole) x 572,000 scf = 5,818 lb Example using propane and calculated area: Pipe Diameter,d = 12 inches Pipe Length, l = 165,470 feet Pipe Pressure, ppipe = 50 psig Atmospheric Pressure, patmos = 14.70 psia Volume = (Pi)(d2/4)(l)(( ppipe + patmos)/ patmos) = (3.141592)((12/12)^2/4))(165,470)((50 + 14.7)/14.7) = 572,000 scf Mass of Propane Emitted = (3.86 lb/lb-mole)/(379.5 scf/lb-mole) x 572,000 scf = 5,818 lb For venting episodes, this calculation is repeated for each gas component and the mass emission rate is transferred automatically to the U/M Form. Proceed to Step 3 for flaring episodes. Step 3: For flaring episodes, 98 percent destruction efficiency is used for Calculation of VOC emissions. Products of combustion are calculated in Steps 4 and 5. Example using propane: Mass of Propane Emitted = (1 - 0.98)(5,818 lb) = 116.36 lb This calculation is repeated for each gas component and the emission rate is transferred automatically to the U/M Form. Step 4: Calculate NOx and CO Emissions from Combustion. Products of combustion, namely NOx and CO are calculated using AP-42 emission factors for flares. Specifically, the factors are taken from AP-42 Table 13.5-1, 4/15. Example calculations: NOx Factor = 0.068 lb/mmbtu CO Factor = 0.31 lb/mmbtu Lower Heat Value of Gas = 1305 btu/scf (obtained from gas analysis) Mass Emission, lb = AP-42 Factor x LHV x Flared V o l u m e NOx Emission = 0.068 lb/mmbtu x 1305 mmbtu/mmscf x 0.572 mmscf= 50.76 lb CO Emission = 0.31 lb/mmbtu x 1305 mmbtu/mmscf x 0.572 mmscf= 231.41 lb Step 5: Calculate SO2 Emissions from Combustion. SO2 emissions are calculated based on the H2S concentration in the gas stream to be flared. Assumes 100 percent conversion of H2S to SO2. Western's facilities are all in sweet gas service, therefore, H2S emissions are negligibl e for a ny assumed destruction efficiency. Example calculations: H2S Concentration = 0.5 ppm Gas Volume Flared = 572,000 scf Mass Emission =((Flared Volume)(H2S Fraction)/(H2S Ideal Gas Density))(MW SO2/MW H2S) =(572,000 scf)(.5ppm/1,000,000)/(11.14 lb/scf)((64.07lb SO2 /lb-mole)/(34.08 lb H2S /lb-mole)) = 0.05 lb SO2 = 276.19 lb | 01/24/2023 01:17 PM | 0 | 0 | 0
394336 | RN107847329 | WILDCAT GAS PLANT | FROM MIDLAND AIRPORT GO S TO I-20 ON I-20 GO W APPX 60 MI TO STATE HWY 115 GO N FOR APPX 15.5 MI TO FM 1232 NW APPX 5.5 MI TO HWY 302 GO W APPX 2.3 MI SITE IS ON S SIDE OF HWY 302 | WINKLER | 7 | 01/23/2023 20:08 | 01/23/2023 20:24 | EMISSIONS EVENT | Flare | FLR-1 | Propane | 0.16 |  |  | POUNDS | 0 |  | 161980 |  | Gas was routed to flare when acid gas injection compressors C-6150 and C-6160 both shut down on a VFD trip at the same time. The cause of the shutdown was due to a third-party purchase power interruption. This event was caused by the actions of a third party and was outside of Targa's control. | The VFDs were reset. C-6150 and C-6160 were then restarted, normal operations resumed, and flaring ceased. | UPSET/MAINTENANCE EMISSION METHOD OF CALCULATION Targa Delaware LLC utilizes a Microsoft Excel Spreadsheet to calculate Upset/Maintenance Emissions. Up-to-Date representative gas analyses for each gas stream are maintained in the spreadsheet The following example calculations use the representative inlet gas analyses presented below. Component Mole % Molecular Weight Carbon Dioxide 0.038 44.01 Nitrogen 2.330 28.01 Methane 72.991 16.04 Ethane 10.999 30.07 Propane 8.752 44.10 Iso-Butane 0.779 58.12 n-Butane 2.583 58.12 Iso-Pentane 0.494 72.15 n-Pentane 0.566 72.15 Cyclohexane 0.087 86.18 Hexanes 0.255 86.18 Heptanes 0.107 100.20 Octanes 0.007 114.20 Nonanes 0.000 128.26 Decanes 0.000 142.28 Benzene 0.011 78.11 Toluene 0.004 92.14 Xylenes 0.000 106.17 Ethylbenzene 0.000 106.17 H2S 0.000 34.08 Water 0.000 18.02 Oxygen 0.000 32.00 Step 1: For each gas component, calculate Net Molecular Weight (MW): Net MW (lb/lb-mole) =Mole % of Component/100 x MW of Component Example using propane: Net MW = 8.7522/100 x 44.10 lb/lb-mole = 3.86 lb/lb-mole Step 2: Calculate the Mass of Each Gas Component Emitted Mass of Component = (Net MW of Component/Molar Volume) x Volume Emitted Molar Volume = 379.5 scf/lb-mole Volume Emitted = Recorded Data From Flow Meter Or Calculated in the Case of Pipeline Releases as Follows: Cross-Sectional Area x Length x (Pipeline Pressure + Atmospheric Pressure)/Atmospheric Pressure Example using propane and recorded data: Volume emitted = 572,000 scf Mass of Propane Emitted = (3.86 lb/lb-mole)/(379.5 scf/lb-mole) x 572,000 scf = 5,818 lb Example using propane and calculated area: Pipe Diameter,d = 12 inches Pipe Length, l = 165,470 feet Pipe Pressure, ppipe = 50 psig Atmospheric Pressure, patmos = 14.70 psia Volume = (Pi)(d2/4)(l)(( ppipe + patmos)/ patmos) = (3.141592)((12/12)^2/4))(165,470)((50 + 14.7)/14.7) = 572,000 scf Mass of Propane Emitted = (3.86 lb/lb-mole)/(379.5 scf/lb-mole) x 572,000 scf = 5,818 lb For venting episodes, this calculation is repeated for each gas component and the mass emission rate is transferred automatically to the U/M Form. Proceed to Step 3 for flaring episodes. Step 3: For flaring episodes, 98 percent destruction efficiency is used for Calculation of VOC emissions. Products of combustion are calculated in Steps 4 and 5. Example using propane: Mass of Propane Emitted = (1 - 0.98)(5,818 lb) = 116.36 lb This calculation is repeated for each gas component and the emission rate is transferred automatically to the U/M Form. Step 4: Calculate NOx and CO Emissions from Combustion. Products of combustion, namely NOx and CO are calculated using AP-42 emission factors for flares. Specifically, the factors are taken from AP-42 Table 13.5-1, 4/15. Example calculations: NOx Factor = 0.068 lb/mmbtu CO Factor = 0.31 lb/mmbtu Lower Heat Value of Gas = 1305 btu/scf (obtained from gas analysis) Mass Emission, lb = AP-42 Factor x LHV x Flared V o l u m e NOx Emission = 0.068 lb/mmbtu x 1305 mmbtu/mmscf x 0.572 mmscf= 50.76 lb CO Emission = 0.31 lb/mmbtu x 1305 mmbtu/mmscf x 0.572 mmscf= 231.41 lb Step 5: Calculate SO2 Emissions from Combustion. SO2 emissions are calculated based on the H2S concentration in the gas stream to be flared. Assumes 100 percent conversion of H2S to SO2. Western's facilities are all in sweet gas service, therefore, H2S emissions are negligibl e for a ny assumed destruction efficiency. Example calculations: H2S Concentration = 0.5 ppm Gas Volume Flared = 572,000 scf Mass Emission =((Flared Volume)(H2S Fraction)/(H2S Ideal Gas Density))(MW SO2/MW H2S) =(572,000 scf)(.5ppm/1,000,000)/(11.14 lb/scf)((64.07lb SO2 /lb-mole)/(34.08 lb H2S /lb-mole)) = 0.05 lb SO2 = 276.19 lb | 01/24/2023 01:17 PM | 0 | 0 | 0
394336 | RN107847329 | WILDCAT GAS PLANT | FROM MIDLAND AIRPORT GO S TO I-20 ON I-20 GO W APPX 60 MI TO STATE HWY 115 GO N FOR APPX 15.5 MI TO FM 1232 NW APPX 5.5 MI TO HWY 302 GO W APPX 2.3 MI SITE IS ON S SIDE OF HWY 302 | WINKLER | 7 | 01/23/2023 20:08 | 01/23/2023 20:24 | EMISSIONS EVENT | Flare | FLR-1 | Sulfur dioxide | 2049.6 |  |  | POUNDS | 0 |  | 161980 |  | Gas was routed to flare when acid gas injection compressors C-6150 and C-6160 both shut down on a VFD trip at the same time. The cause of the shutdown was due to a third-party purchase power interruption. This event was caused by the actions of a third party and was outside of Targa's control. | The VFDs were reset. C-6150 and C-6160 were then restarted, normal operations resumed, and flaring ceased. | UPSET/MAINTENANCE EMISSION METHOD OF CALCULATION Targa Delaware LLC utilizes a Microsoft Excel Spreadsheet to calculate Upset/Maintenance Emissions. Up-to-Date representative gas analyses for each gas stream are maintained in the spreadsheet The following example calculations use the representative inlet gas analyses presented below. Component Mole % Molecular Weight Carbon Dioxide 0.038 44.01 Nitrogen 2.330 28.01 Methane 72.991 16.04 Ethane 10.999 30.07 Propane 8.752 44.10 Iso-Butane 0.779 58.12 n-Butane 2.583 58.12 Iso-Pentane 0.494 72.15 n-Pentane 0.566 72.15 Cyclohexane 0.087 86.18 Hexanes 0.255 86.18 Heptanes 0.107 100.20 Octanes 0.007 114.20 Nonanes 0.000 128.26 Decanes 0.000 142.28 Benzene 0.011 78.11 Toluene 0.004 92.14 Xylenes 0.000 106.17 Ethylbenzene 0.000 106.17 H2S 0.000 34.08 Water 0.000 18.02 Oxygen 0.000 32.00 Step 1: For each gas component, calculate Net Molecular Weight (MW): Net MW (lb/lb-mole) =Mole % of Component/100 x MW of Component Example using propane: Net MW = 8.7522/100 x 44.10 lb/lb-mole = 3.86 lb/lb-mole Step 2: Calculate the Mass of Each Gas Component Emitted Mass of Component = (Net MW of Component/Molar Volume) x Volume Emitted Molar Volume = 379.5 scf/lb-mole Volume Emitted = Recorded Data From Flow Meter Or Calculated in the Case of Pipeline Releases as Follows: Cross-Sectional Area x Length x (Pipeline Pressure + Atmospheric Pressure)/Atmospheric Pressure Example using propane and recorded data: Volume emitted = 572,000 scf Mass of Propane Emitted = (3.86 lb/lb-mole)/(379.5 scf/lb-mole) x 572,000 scf = 5,818 lb Example using propane and calculated area: Pipe Diameter,d = 12 inches Pipe Length, l = 165,470 feet Pipe Pressure, ppipe = 50 psig Atmospheric Pressure, patmos = 14.70 psia Volume = (Pi)(d2/4)(l)(( ppipe + patmos)/ patmos) = (3.141592)((12/12)^2/4))(165,470)((50 + 14.7)/14.7) = 572,000 scf Mass of Propane Emitted = (3.86 lb/lb-mole)/(379.5 scf/lb-mole) x 572,000 scf = 5,818 lb For venting episodes, this calculation is repeated for each gas component and the mass emission rate is transferred automatically to the U/M Form. Proceed to Step 3 for flaring episodes. Step 3: For flaring episodes, 98 percent destruction efficiency is used for Calculation of VOC emissions. Products of combustion are calculated in Steps 4 and 5. Example using propane: Mass of Propane Emitted = (1 - 0.98)(5,818 lb) = 116.36 lb This calculation is repeated for each gas component and the emission rate is transferred automatically to the U/M Form. Step 4: Calculate NOx and CO Emissions from Combustion. Products of combustion, namely NOx and CO are calculated using AP-42 emission factors for flares. Specifically, the factors are taken from AP-42 Table 13.5-1, 4/15. Example calculations: NOx Factor = 0.068 lb/mmbtu CO Factor = 0.31 lb/mmbtu Lower Heat Value of Gas = 1305 btu/scf (obtained from gas analysis) Mass Emission, lb = AP-42 Factor x LHV x Flared V o l u m e NOx Emission = 0.068 lb/mmbtu x 1305 mmbtu/mmscf x 0.572 mmscf= 50.76 lb CO Emission = 0.31 lb/mmbtu x 1305 mmbtu/mmscf x 0.572 mmscf= 231.41 lb Step 5: Calculate SO2 Emissions from Combustion. SO2 emissions are calculated based on the H2S concentration in the gas stream to be flared. Assumes 100 percent conversion of H2S to SO2. Western's facilities are all in sweet gas service, therefore, H2S emissions are negligibl e for a ny assumed destruction efficiency. Example calculations: H2S Concentration = 0.5 ppm Gas Volume Flared = 572,000 scf Mass Emission =((Flared Volume)(H2S Fraction)/(H2S Ideal Gas Density))(MW SO2/MW H2S) =(572,000 scf)(.5ppm/1,000,000)/(11.14 lb/scf)((64.07lb SO2 /lb-mole)/(34.08 lb H2S /lb-mole)) = 0.05 lb SO2 = 276.19 lb | 01/24/2023 01:17 PM | 0 | 0 | 0
394336 | RN107847329 | WILDCAT GAS PLANT | FROM MIDLAND AIRPORT GO S TO I-20 ON I-20 GO W APPX 60 MI TO STATE HWY 115 GO N FOR APPX 15.5 MI TO FM 1232 NW APPX 5.5 MI TO HWY 302 GO W APPX 2.3 MI SITE IS ON S SIDE OF HWY 302 | WINKLER | 7 | 01/23/2023 20:08 | 01/23/2023 20:24 | EMISSIONS EVENT | Flare | FLR-1 | Toluene | 0.08 |  |  | POUNDS | 0 |  | 161980 |  | Gas was routed to flare when acid gas injection compressors C-6150 and C-6160 both shut down on a VFD trip at the same time. The cause of the shutdown was due to a third-party purchase power interruption. This event was caused by the actions of a third party and was outside of Targa's control. | The VFDs were reset. C-6150 and C-6160 were then restarted, normal operations resumed, and flaring ceased. | UPSET/MAINTENANCE EMISSION METHOD OF CALCULATION Targa Delaware LLC utilizes a Microsoft Excel Spreadsheet to calculate Upset/Maintenance Emissions. Up-to-Date representative gas analyses for each gas stream are maintained in the spreadsheet The following example calculations use the representative inlet gas analyses presented below. Component Mole % Molecular Weight Carbon Dioxide 0.038 44.01 Nitrogen 2.330 28.01 Methane 72.991 16.04 Ethane 10.999 30.07 Propane 8.752 44.10 Iso-Butane 0.779 58.12 n-Butane 2.583 58.12 Iso-Pentane 0.494 72.15 n-Pentane 0.566 72.15 Cyclohexane 0.087 86.18 Hexanes 0.255 86.18 Heptanes 0.107 100.20 Octanes 0.007 114.20 Nonanes 0.000 128.26 Decanes 0.000 142.28 Benzene 0.011 78.11 Toluene 0.004 92.14 Xylenes 0.000 106.17 Ethylbenzene 0.000 106.17 H2S 0.000 34.08 Water 0.000 18.02 Oxygen 0.000 32.00 Step 1: For each gas component, calculate Net Molecular Weight (MW): Net MW (lb/lb-mole) =Mole % of Component/100 x MW of Component Example using propane: Net MW = 8.7522/100 x 44.10 lb/lb-mole = 3.86 lb/lb-mole Step 2: Calculate the Mass of Each Gas Component Emitted Mass of Component = (Net MW of Component/Molar Volume) x Volume Emitted Molar Volume = 379.5 scf/lb-mole Volume Emitted = Recorded Data From Flow Meter Or Calculated in the Case of Pipeline Releases as Follows: Cross-Sectional Area x Length x (Pipeline Pressure + Atmospheric Pressure)/Atmospheric Pressure Example using propane and recorded data: Volume emitted = 572,000 scf Mass of Propane Emitted = (3.86 lb/lb-mole)/(379.5 scf/lb-mole) x 572,000 scf = 5,818 lb Example using propane and calculated area: Pipe Diameter,d = 12 inches Pipe Length, l = 165,470 feet Pipe Pressure, ppipe = 50 psig Atmospheric Pressure, patmos = 14.70 psia Volume = (Pi)(d2/4)(l)(( ppipe + patmos)/ patmos) = (3.141592)((12/12)^2/4))(165,470)((50 + 14.7)/14.7) = 572,000 scf Mass of Propane Emitted = (3.86 lb/lb-mole)/(379.5 scf/lb-mole) x 572,000 scf = 5,818 lb For venting episodes, this calculation is repeated for each gas component and the mass emission rate is transferred automatically to the U/M Form. Proceed to Step 3 for flaring episodes. Step 3: For flaring episodes, 98 percent destruction efficiency is used for Calculation of VOC emissions. Products of combustion are calculated in Steps 4 and 5. Example using propane: Mass of Propane Emitted = (1 - 0.98)(5,818 lb) = 116.36 lb This calculation is repeated for each gas component and the emission rate is transferred automatically to the U/M Form. Step 4: Calculate NOx and CO Emissions from Combustion. Products of combustion, namely NOx and CO are calculated using AP-42 emission factors for flares. Specifically, the factors are taken from AP-42 Table 13.5-1, 4/15. Example calculations: NOx Factor = 0.068 lb/mmbtu CO Factor = 0.31 lb/mmbtu Lower Heat Value of Gas = 1305 btu/scf (obtained from gas analysis) Mass Emission, lb = AP-42 Factor x LHV x Flared V o l u m e NOx Emission = 0.068 lb/mmbtu x 1305 mmbtu/mmscf x 0.572 mmscf= 50.76 lb CO Emission = 0.31 lb/mmbtu x 1305 mmbtu/mmscf x 0.572 mmscf= 231.41 lb Step 5: Calculate SO2 Emissions from Combustion. SO2 emissions are calculated based on the H2S concentration in the gas stream to be flared. Assumes 100 percent conversion of H2S to SO2. Western's facilities are all in sweet gas service, therefore, H2S emissions are negligibl e for a ny assumed destruction efficiency. Example calculations: H2S Concentration = 0.5 ppm Gas Volume Flared = 572,000 scf Mass Emission =((Flared Volume)(H2S Fraction)/(H2S Ideal Gas Density))(MW SO2/MW H2S) =(572,000 scf)(.5ppm/1,000,000)/(11.14 lb/scf)((64.07lb SO2 /lb-mole)/(34.08 lb H2S /lb-mole)) = 0.05 lb SO2 = 276.19 lb | 01/24/2023 01:17 PM | 0 | 0 | 0
394336 | RN107847329 | WILDCAT GAS PLANT | FROM MIDLAND AIRPORT GO S TO I-20 ON I-20 GO W APPX 60 MI TO STATE HWY 115 GO N FOR APPX 15.5 MI TO FM 1232 NW APPX 5.5 MI TO HWY 302 GO W APPX 2.3 MI SITE IS ON S SIDE OF HWY 302 | WINKLER | 7 | 01/23/2023 20:08 | 01/23/2023 20:24 | EMISSIONS EVENT | Flare | FLR-1 | Xylene | 0.02 |  |  | POUNDS | 0 |  | 161980 |  | Gas was routed to flare when acid gas injection compressors C-6150 and C-6160 both shut down on a VFD trip at the same time. The cause of the shutdown was due to a third-party purchase power interruption. This event was caused by the actions of a third party and was outside of Targa's control. | The VFDs were reset. C-6150 and C-6160 were then restarted, normal operations resumed, and flaring ceased. | UPSET/MAINTENANCE EMISSION METHOD OF CALCULATION Targa Delaware LLC utilizes a Microsoft Excel Spreadsheet to calculate Upset/Maintenance Emissions. Up-to-Date representative gas analyses for each gas stream are maintained in the spreadsheet The following example calculations use the representative inlet gas analyses presented below. Component Mole % Molecular Weight Carbon Dioxide 0.038 44.01 Nitrogen 2.330 28.01 Methane 72.991 16.04 Ethane 10.999 30.07 Propane 8.752 44.10 Iso-Butane 0.779 58.12 n-Butane 2.583 58.12 Iso-Pentane 0.494 72.15 n-Pentane 0.566 72.15 Cyclohexane 0.087 86.18 Hexanes 0.255 86.18 Heptanes 0.107 100.20 Octanes 0.007 114.20 Nonanes 0.000 128.26 Decanes 0.000 142.28 Benzene 0.011 78.11 Toluene 0.004 92.14 Xylenes 0.000 106.17 Ethylbenzene 0.000 106.17 H2S 0.000 34.08 Water 0.000 18.02 Oxygen 0.000 32.00 Step 1: For each gas component, calculate Net Molecular Weight (MW): Net MW (lb/lb-mole) =Mole % of Component/100 x MW of Component Example using propane: Net MW = 8.7522/100 x 44.10 lb/lb-mole = 3.86 lb/lb-mole Step 2: Calculate the Mass of Each Gas Component Emitted Mass of Component = (Net MW of Component/Molar Volume) x Volume Emitted Molar Volume = 379.5 scf/lb-mole Volume Emitted = Recorded Data From Flow Meter Or Calculated in the Case of Pipeline Releases as Follows: Cross-Sectional Area x Length x (Pipeline Pressure + Atmospheric Pressure)/Atmospheric Pressure Example using propane and recorded data: Volume emitted = 572,000 scf Mass of Propane Emitted = (3.86 lb/lb-mole)/(379.5 scf/lb-mole) x 572,000 scf = 5,818 lb Example using propane and calculated area: Pipe Diameter,d = 12 inches Pipe Length, l = 165,470 feet Pipe Pressure, ppipe = 50 psig Atmospheric Pressure, patmos = 14.70 psia Volume = (Pi)(d2/4)(l)(( ppipe + patmos)/ patmos) = (3.141592)((12/12)^2/4))(165,470)((50 + 14.7)/14.7) = 572,000 scf Mass of Propane Emitted = (3.86 lb/lb-mole)/(379.5 scf/lb-mole) x 572,000 scf = 5,818 lb For venting episodes, this calculation is repeated for each gas component and the mass emission rate is transferred automatically to the U/M Form. Proceed to Step 3 for flaring episodes. Step 3: For flaring episodes, 98 percent destruction efficiency is used for Calculation of VOC emissions. Products of combustion are calculated in Steps 4 and 5. Example using propane: Mass of Propane Emitted = (1 - 0.98)(5,818 lb) = 116.36 lb This calculation is repeated for each gas component and the emission rate is transferred automatically to the U/M Form. Step 4: Calculate NOx and CO Emissions from Combustion. Products of combustion, namely NOx and CO are calculated using AP-42 emission factors for flares. Specifically, the factors are taken from AP-42 Table 13.5-1, 4/15. Example calculations: NOx Factor = 0.068 lb/mmbtu CO Factor = 0.31 lb/mmbtu Lower Heat Value of Gas = 1305 btu/scf (obtained from gas analysis) Mass Emission, lb = AP-42 Factor x LHV x Flared V o l u m e NOx Emission = 0.068 lb/mmbtu x 1305 mmbtu/mmscf x 0.572 mmscf= 50.76 lb CO Emission = 0.31 lb/mmbtu x 1305 mmbtu/mmscf x 0.572 mmscf= 231.41 lb Step 5: Calculate SO2 Emissions from Combustion. SO2 emissions are calculated based on the H2S concentration in the gas stream to be flared. Assumes 100 percent conversion of H2S to SO2. Western's facilities are all in sweet gas service, therefore, H2S emissions are negligibl e for a ny assumed destruction efficiency. Example calculations: H2S Concentration = 0.5 ppm Gas Volume Flared = 572,000 scf Mass Emission =((Flared Volume)(H2S Fraction)/(H2S Ideal Gas Density))(MW SO2/MW H2S) =(572,000 scf)(.5ppm/1,000,000)/(11.14 lb/scf)((64.07lb SO2 /lb-mole)/(34.08 lb H2S /lb-mole)) = 0.05 lb SO2 = 276.19 lb | 01/24/2023 01:17 PM | 0 | 0 | 0
394316 | RN102323268 | ENTERPRISE MONT BELVIEU COMPLEX | 10207 FM 1942 RD; MONT BELVIEU, TX 77521 | CHAMBERS | 12 | 01/23/2023 10:30 | 01/24/2023 10:30 | EMISSIONS EVENT | South Flare | FL-1 | Butane | 182.84 |  |  | POUNDS | 468.15 | LBS/HR | NSR 76070 (as VOC) |  | An upset in the Amine system due to a failed level transmitter, resulted in Flaring at the South Flare (FL-1) | The emissions were routed to a properly operated and maintained flare system that meets all EPA and TCEQ Requirements. | This final report is based on measured data and analysis of flows to the flare system. All calculations were performed using accepted EPA and TECQ methodologies. | 01/24/2023 10:26 AM | 0 | 0 | 0
394316 | RN102323268 | ENTERPRISE MONT BELVIEU COMPLEX | 10207 FM 1942 RD; MONT BELVIEU, TX 77521 | CHAMBERS | 12 | 01/23/2023 10:30 | 01/24/2023 10:30 | EMISSIONS EVENT | South Flare | FL-1 | C5+ (not including benzene) | 12.49 |  |  | POUNDS | 468.15 | LBS/HR | NSR 76070 (as VOC) |  | An upset in the Amine system due to a failed level transmitter, resulted in Flaring at the South Flare (FL-1) | The emissions were routed to a properly operated and maintained flare system that meets all EPA and TCEQ Requirements. | This final report is based on measured data and analysis of flows to the flare system. All calculations were performed using accepted EPA and TECQ methodologies. | 01/24/2023 10:26 AM | 0 | 0 | 0
394316 | RN102323268 | ENTERPRISE MONT BELVIEU COMPLEX | 10207 FM 1942 RD; MONT BELVIEU, TX 77521 | CHAMBERS | 12 | 01/23/2023 10:30 | 01/24/2023 10:30 | EMISSIONS EVENT | South Flare | FL-1 | Carbon Monoxide | 839.45 |  |  | POUNDS | 376.6 | LBS/HR | NSR 76070 |  | An upset in the Amine system due to a failed level transmitter, resulted in Flaring at the South Flare (FL-1) | The emissions were routed to a properly operated and maintained flare system that meets all EPA and TCEQ Requirements. | This final report is based on measured data and analysis of flows to the flare system. All calculations were performed using accepted EPA and TECQ methodologies. | 01/24/2023 10:26 AM | 0 | 0 | 0
394316 | RN102323268 | ENTERPRISE MONT BELVIEU COMPLEX | 10207 FM 1942 RD; MONT BELVIEU, TX 77521 | CHAMBERS | 12 | 01/23/2023 10:30 | 01/24/2023 10:30 | EMISSIONS EVENT | South Flare | FL-1 | Isobutane | 257.96 |  |  | POUNDS | 468.15 | LBS/HR | NSR 76070 (as VOC) |  | An upset in the Amine system due to a failed level transmitter, resulted in Flaring at the South Flare (FL-1) | The emissions were routed to a properly operated and maintained flare system that meets all EPA and TCEQ Requirements. | This final report is based on measured data and analysis of flows to the flare system. All calculations were performed using accepted EPA and TECQ methodologies. | 01/24/2023 10:26 AM | 0 | 0 | 0
394316 | RN102323268 | ENTERPRISE MONT BELVIEU COMPLEX | 10207 FM 1942 RD; MONT BELVIEU, TX 77521 | CHAMBERS | 12 | 01/23/2023 10:30 | 01/24/2023 10:30 | EMISSIONS EVENT | South Flare | FL-1 | Nitrogen oxide | 540.59 |  |  | POUNDS | 396.11 | LBS/HR | NSR 76070 |  | An upset in the Amine system due to a failed level transmitter, resulted in Flaring at the South Flare (FL-1) | The emissions were routed to a properly operated and maintained flare system that meets all EPA and TCEQ Requirements. | This final report is based on measured data and analysis of flows to the flare system. All calculations were performed using accepted EPA and TECQ methodologies. | 01/24/2023 10:26 AM | 0 | 0 | 0
394316 | RN102323268 | ENTERPRISE MONT BELVIEU COMPLEX | 10207 FM 1942 RD; MONT BELVIEU, TX 77521 | CHAMBERS | 12 | 01/23/2023 10:30 | 01/24/2023 10:30 | EMISSIONS EVENT | South Flare | FL-1 | Propane | 352.01 |  |  | POUNDS | 468.15 | LBS/HR | NSR 76070 (as VOC) |  | An upset in the Amine system due to a failed level transmitter, resulted in Flaring at the South Flare (FL-1) | The emissions were routed to a properly operated and maintained flare system that meets all EPA and TCEQ Requirements. | This final report is based on measured data and analysis of flows to the flare system. All calculations were performed using accepted EPA and TECQ methodologies. | 01/24/2023 10:26 AM | 0 | 0 | 0
394316 | RN102323268 | ENTERPRISE MONT BELVIEU COMPLEX | 10207 FM 1942 RD; MONT BELVIEU, TX 77521 | CHAMBERS | 12 | 01/23/2023 10:30 | 01/24/2023 10:30 | EMISSIONS EVENT | South Flare | FL-1 | Propylene (Propene) | 7.23 |  |  | POUNDS | 468.15 | LBS/HR | NSR 76070 (as VOC) |  | An upset in the Amine system due to a failed level transmitter, resulted in Flaring at the South Flare (FL-1) | The emissions were routed to a properly operated and maintained flare system that meets all EPA and TCEQ Requirements. | This final report is based on measured data and analysis of flows to the flare system. All calculations were performed using accepted EPA and TECQ methodologies. | 01/24/2023 10:26 AM | 0 | 0 | 0
394310 | RN100217389 | MOTIVA ENTERPRISES PORT ARTHUR CHEMICALS | 4241 SAVANNAH AVE; PORT ARTHUR, TX 77640 | JEFFERSON | 10 | 01/24/2023 21:41 | 01/26/2023 19:30 | MAINTENANCE | LOU Flare | LOUFLARE | 1,3-BUTADIENE | 68.5 |  |  | POUNDS | 0 |  | No specific authorization |  | Motiva Chemicals (RN100217389; TCEQ Account JE0135Q) in the Port Arthur Manufacturing Complex (PAMC) commenced a controlled shutdown of the Light Olefins Unit (LOU) beginning on January 24, 2023, at approximately 21:41 hours in order to perform needed unplanned maintenance/repairs to the process unit. Once repairs were completed, the unit was returned to normal operation. Emissions from the shutdown, maintenance, and startup activities are included in this submittal. | Shutdown, maintenance, and startup activities were performed per appropriate procedures and the duration of the unplanned maintenance event was minimized to the extent possible. To minimize emissions, the LOU was shutdown and started up in a safe and controlled manner. Emissions during the unplanned maintenance event were routed to the LOU Flare for destruction. | Emissions are based on engineering calculations. | 01/24/2023 09:39 AM | 0 | 0 | 0
394310 | RN100217389 | MOTIVA ENTERPRISES PORT ARTHUR CHEMICALS | 4241 SAVANNAH AVE; PORT ARTHUR, TX 77640 | JEFFERSON | 10 | 01/24/2023 21:41 | 01/26/2023 19:30 | MAINTENANCE | LOU Flare | LOUFLARE | Benzene | 26.19 |  |  | POUNDS | 0 |  | No specific authorization |  | Motiva Chemicals (RN100217389; TCEQ Account JE0135Q) in the Port Arthur Manufacturing Complex (PAMC) commenced a controlled shutdown of the Light Olefins Unit (LOU) beginning on January 24, 2023, at approximately 21:41 hours in order to perform needed unplanned maintenance/repairs to the process unit. Once repairs were completed, the unit was returned to normal operation. Emissions from the shutdown, maintenance, and startup activities are included in this submittal. | Shutdown, maintenance, and startup activities were performed per appropriate procedures and the duration of the unplanned maintenance event was minimized to the extent possible. To minimize emissions, the LOU was shutdown and started up in a safe and controlled manner. Emissions during the unplanned maintenance event were routed to the LOU Flare for destruction. | Emissions are based on engineering calculations. | 01/24/2023 09:39 AM | 0 | 0 | 0
394310 | RN100217389 | MOTIVA ENTERPRISES PORT ARTHUR CHEMICALS | 4241 SAVANNAH AVE; PORT ARTHUR, TX 77640 | JEFFERSON | 10 | 01/24/2023 21:41 | 01/26/2023 19:30 | MAINTENANCE | LOU Flare | LOUFLARE | Butane | 144.45 |  |  | POUNDS | 0 |  | No specific authorization |  | Motiva Chemicals (RN100217389; TCEQ Account JE0135Q) in the Port Arthur Manufacturing Complex (PAMC) commenced a controlled shutdown of the Light Olefins Unit (LOU) beginning on January 24, 2023, at approximately 21:41 hours in order to perform needed unplanned maintenance/repairs to the process unit. Once repairs were completed, the unit was returned to normal operation. Emissions from the shutdown, maintenance, and startup activities are included in this submittal. | Shutdown, maintenance, and startup activities were performed per appropriate procedures and the duration of the unplanned maintenance event was minimized to the extent possible. To minimize emissions, the LOU was shutdown and started up in a safe and controlled manner. Emissions during the unplanned maintenance event were routed to the LOU Flare for destruction. | Emissions are based on engineering calculations. | 01/24/2023 09:39 AM | 0 | 0 | 0
394310 | RN100217389 | MOTIVA ENTERPRISES PORT ARTHUR CHEMICALS | 4241 SAVANNAH AVE; PORT ARTHUR, TX 77640 | JEFFERSON | 10 | 01/24/2023 21:41 | 01/26/2023 19:30 | MAINTENANCE | LOU Flare | LOUFLARE | Butenes, All Isomers | 43.25 |  |  | POUNDS | 0 |  | No specific authorization |  | Motiva Chemicals (RN100217389; TCEQ Account JE0135Q) in the Port Arthur Manufacturing Complex (PAMC) commenced a controlled shutdown of the Light Olefins Unit (LOU) beginning on January 24, 2023, at approximately 21:41 hours in order to perform needed unplanned maintenance/repairs to the process unit. Once repairs were completed, the unit was returned to normal operation. Emissions from the shutdown, maintenance, and startup activities are included in this submittal. | Shutdown, maintenance, and startup activities were performed per appropriate procedures and the duration of the unplanned maintenance event was minimized to the extent possible. To minimize emissions, the LOU was shutdown and started up in a safe and controlled manner. Emissions during the unplanned maintenance event were routed to the LOU Flare for destruction. | Emissions are based on engineering calculations. | 01/24/2023 09:39 AM | 0 | 0 | 0
394310 | RN100217389 | MOTIVA ENTERPRISES PORT ARTHUR CHEMICALS | 4241 SAVANNAH AVE; PORT ARTHUR, TX 77640 | JEFFERSON | 10 | 01/24/2023 21:41 | 01/26/2023 19:30 | MAINTENANCE | LOU Flare | LOUFLARE | Carbon Monoxide | 17332.28 |  |  | POUNDS | 0 |  | No specific authorization |  | Motiva Chemicals (RN100217389; TCEQ Account JE0135Q) in the Port Arthur Manufacturing Complex (PAMC) commenced a controlled shutdown of the Light Olefins Unit (LOU) beginning on January 24, 2023, at approximately 21:41 hours in order to perform needed unplanned maintenance/repairs to the process unit. Once repairs were completed, the unit was returned to normal operation. Emissions from the shutdown, maintenance, and startup activities are included in this submittal. | Shutdown, maintenance, and startup activities were performed per appropriate procedures and the duration of the unplanned maintenance event was minimized to the extent possible. To minimize emissions, the LOU was shutdown and started up in a safe and controlled manner. Emissions during the unplanned maintenance event were routed to the LOU Flare for destruction. | Emissions are based on engineering calculations. | 01/24/2023 09:39 AM | 0 | 0 | 0
394310 | RN100217389 | MOTIVA ENTERPRISES PORT ARTHUR CHEMICALS | 4241 SAVANNAH AVE; PORT ARTHUR, TX 77640 | JEFFERSON | 10 | 01/24/2023 21:41 | 01/26/2023 19:30 | MAINTENANCE | LOU Flare | LOUFLARE | Ethylene (gaseous) | 4738.39 |  |  | POUNDS | 0 |  | No specific authorization |  | Motiva Chemicals (RN100217389; TCEQ Account JE0135Q) in the Port Arthur Manufacturing Complex (PAMC) commenced a controlled shutdown of the Light Olefins Unit (LOU) beginning on January 24, 2023, at approximately 21:41 hours in order to perform needed unplanned maintenance/repairs to the process unit. Once repairs were completed, the unit was returned to normal operation. Emissions from the shutdown, maintenance, and startup activities are included in this submittal. | Shutdown, maintenance, and startup activities were performed per appropriate procedures and the duration of the unplanned maintenance event was minimized to the extent possible. To minimize emissions, the LOU was shutdown and started up in a safe and controlled manner. Emissions during the unplanned maintenance event were routed to the LOU Flare for destruction. | Emissions are based on engineering calculations. | 01/24/2023 09:39 AM | 0 | 0 | 0
394310 | RN100217389 | MOTIVA ENTERPRISES PORT ARTHUR CHEMICALS | 4241 SAVANNAH AVE; PORT ARTHUR, TX 77640 | JEFFERSON | 10 | 01/24/2023 21:41 | 01/26/2023 19:30 | MAINTENANCE | LOU Flare | LOUFLARE | Isobutane | 6.25 |  |  | POUNDS | 0 |  | No specific authorization |  | Motiva Chemicals (RN100217389; TCEQ Account JE0135Q) in the Port Arthur Manufacturing Complex (PAMC) commenced a controlled shutdown of the Light Olefins Unit (LOU) beginning on January 24, 2023, at approximately 21:41 hours in order to perform needed unplanned maintenance/repairs to the process unit. Once repairs were completed, the unit was returned to normal operation. Emissions from the shutdown, maintenance, and startup activities are included in this submittal. | Shutdown, maintenance, and startup activities were performed per appropriate procedures and the duration of the unplanned maintenance event was minimized to the extent possible. To minimize emissions, the LOU was shutdown and started up in a safe and controlled manner. Emissions during the unplanned maintenance event were routed to the LOU Flare for destruction. | Emissions are based on engineering calculations. | 01/24/2023 09:39 AM | 0 | 0 | 0
394310 | RN100217389 | MOTIVA ENTERPRISES PORT ARTHUR CHEMICALS | 4241 SAVANNAH AVE; PORT ARTHUR, TX 77640 | JEFFERSON | 10 | 01/24/2023 21:41 | 01/26/2023 19:30 | MAINTENANCE | LOU Flare | LOUFLARE | Isobutylene | 18 |  |  | POUNDS | 0 |  | No specific authorization |  | Motiva Chemicals (RN100217389; TCEQ Account JE0135Q) in the Port Arthur Manufacturing Complex (PAMC) commenced a controlled shutdown of the Light Olefins Unit (LOU) beginning on January 24, 2023, at approximately 21:41 hours in order to perform needed unplanned maintenance/repairs to the process unit. Once repairs were completed, the unit was returned to normal operation. Emissions from the shutdown, maintenance, and startup activities are included in this submittal. | Shutdown, maintenance, and startup activities were performed per appropriate procedures and the duration of the unplanned maintenance event was minimized to the extent possible. To minimize emissions, the LOU was shutdown and started up in a safe and controlled manner. Emissions during the unplanned maintenance event were routed to the LOU Flare for destruction. | Emissions are based on engineering calculations. | 01/24/2023 09:39 AM | 0 | 0 | 0
394310 | RN100217389 | MOTIVA ENTERPRISES PORT ARTHUR CHEMICALS | 4241 SAVANNAH AVE; PORT ARTHUR, TX 77640 | JEFFERSON | 10 | 01/24/2023 21:41 | 01/26/2023 19:30 | MAINTENANCE | LOU Flare | LOUFLARE | Nitrogen dioxide | 119.93 |  |  | POUNDS | 0 |  | No specific authorization |  | Motiva Chemicals (RN100217389; TCEQ Account JE0135Q) in the Port Arthur Manufacturing Complex (PAMC) commenced a controlled shutdown of the Light Olefins Unit (LOU) beginning on January 24, 2023, at approximately 21:41 hours in order to perform needed unplanned maintenance/repairs to the process unit. Once repairs were completed, the unit was returned to normal operation. Emissions from the shutdown, maintenance, and startup activities are included in this submittal. | Shutdown, maintenance, and startup activities were performed per appropriate procedures and the duration of the unplanned maintenance event was minimized to the extent possible. To minimize emissions, the LOU was shutdown and started up in a safe and controlled manner. Emissions during the unplanned maintenance event were routed to the LOU Flare for destruction. | Emissions are based on engineering calculations. | 01/24/2023 09:39 AM | 0 | 0 | 0
394310 | RN100217389 | MOTIVA ENTERPRISES PORT ARTHUR CHEMICALS | 4241 SAVANNAH AVE; PORT ARTHUR, TX 77640 | JEFFERSON | 10 | 01/24/2023 21:41 | 01/26/2023 19:30 | MAINTENANCE | LOU Flare | LOUFLARE | Nitrogen oxide | 2278.72 |  |  | POUNDS | 0 |  | No specific authorization |  | Motiva Chemicals (RN100217389; TCEQ Account JE0135Q) in the Port Arthur Manufacturing Complex (PAMC) commenced a controlled shutdown of the Light Olefins Unit (LOU) beginning on January 24, 2023, at approximately 21:41 hours in order to perform needed unplanned maintenance/repairs to the process unit. Once repairs were completed, the unit was returned to normal operation. Emissions from the shutdown, maintenance, and startup activities are included in this submittal. | Shutdown, maintenance, and startup activities were performed per appropriate procedures and the duration of the unplanned maintenance event was minimized to the extent possible. To minimize emissions, the LOU was shutdown and started up in a safe and controlled manner. Emissions during the unplanned maintenance event were routed to the LOU Flare for destruction. | Emissions are based on engineering calculations. | 01/24/2023 09:39 AM | 0 | 0 | 0
394310 | RN100217389 | MOTIVA ENTERPRISES PORT ARTHUR CHEMICALS | 4241 SAVANNAH AVE; PORT ARTHUR, TX 77640 | JEFFERSON | 10 | 01/24/2023 21:41 | 01/26/2023 19:30 | MAINTENANCE | LOU Flare | LOUFLARE | Pentane | 236.12 |  |  | POUNDS | 0 |  | No specific authorization |  | Motiva Chemicals (RN100217389; TCEQ Account JE0135Q) in the Port Arthur Manufacturing Complex (PAMC) commenced a controlled shutdown of the Light Olefins Unit (LOU) beginning on January 24, 2023, at approximately 21:41 hours in order to perform needed unplanned maintenance/repairs to the process unit. Once repairs were completed, the unit was returned to normal operation. Emissions from the shutdown, maintenance, and startup activities are included in this submittal. | Shutdown, maintenance, and startup activities were performed per appropriate procedures and the duration of the unplanned maintenance event was minimized to the extent possible. To minimize emissions, the LOU was shutdown and started up in a safe and controlled manner. Emissions during the unplanned maintenance event were routed to the LOU Flare for destruction. | Emissions are based on engineering calculations. | 01/24/2023 09:39 AM | 0 | 0 | 0
394310 | RN100217389 | MOTIVA ENTERPRISES PORT ARTHUR CHEMICALS | 4241 SAVANNAH AVE; PORT ARTHUR, TX 77640 | JEFFERSON | 10 | 01/24/2023 21:41 | 01/26/2023 19:30 | MAINTENANCE | LOU Flare | LOUFLARE | Propane | 373.24 |  |  | POUNDS | 0 |  | No specific authorization |  | Motiva Chemicals (RN100217389; TCEQ Account JE0135Q) in the Port Arthur Manufacturing Complex (PAMC) commenced a controlled shutdown of the Light Olefins Unit (LOU) beginning on January 24, 2023, at approximately 21:41 hours in order to perform needed unplanned maintenance/repairs to the process unit. Once repairs were completed, the unit was returned to normal operation. Emissions from the shutdown, maintenance, and startup activities are included in this submittal. | Shutdown, maintenance, and startup activities were performed per appropriate procedures and the duration of the unplanned maintenance event was minimized to the extent possible. To minimize emissions, the LOU was shutdown and started up in a safe and controlled manner. Emissions during the unplanned maintenance event were routed to the LOU Flare for destruction. | Emissions are based on engineering calculations. | 01/24/2023 09:39 AM | 0 | 0 | 0
394310 | RN100217389 | MOTIVA ENTERPRISES PORT ARTHUR CHEMICALS | 4241 SAVANNAH AVE; PORT ARTHUR, TX 77640 | JEFFERSON | 10 | 01/24/2023 21:41 | 01/26/2023 19:30 | MAINTENANCE | LOU Flare | LOUFLARE | Propylene | 632.42 |  |  | POUNDS | 0 |  | No specific authorization |  | Motiva Chemicals (RN100217389; TCEQ Account JE0135Q) in the Port Arthur Manufacturing Complex (PAMC) commenced a controlled shutdown of the Light Olefins Unit (LOU) beginning on January 24, 2023, at approximately 21:41 hours in order to perform needed unplanned maintenance/repairs to the process unit. Once repairs were completed, the unit was returned to normal operation. Emissions from the shutdown, maintenance, and startup activities are included in this submittal. | Shutdown, maintenance, and startup activities were performed per appropriate procedures and the duration of the unplanned maintenance event was minimized to the extent possible. To minimize emissions, the LOU was shutdown and started up in a safe and controlled manner. Emissions during the unplanned maintenance event were routed to the LOU Flare for destruction. | Emissions are based on engineering calculations. | 01/24/2023 09:39 AM | 0 | 0 | 0
394310 | RN100217389 | MOTIVA ENTERPRISES PORT ARTHUR CHEMICALS | 4241 SAVANNAH AVE; PORT ARTHUR, TX 77640 | JEFFERSON | 10 | 01/24/2023 21:41 | 01/26/2023 19:30 | MAINTENANCE | LOU Flare | LOUFLARE | Toluene | 0.46 |  |  | POUNDS | 0 |  | No specific authorization |  | Motiva Chemicals (RN100217389; TCEQ Account JE0135Q) in the Port Arthur Manufacturing Complex (PAMC) commenced a controlled shutdown of the Light Olefins Unit (LOU) beginning on January 24, 2023, at approximately 21:41 hours in order to perform needed unplanned maintenance/repairs to the process unit. Once repairs were completed, the unit was returned to normal operation. Emissions from the shutdown, maintenance, and startup activities are included in this submittal. | Shutdown, maintenance, and startup activities were performed per appropriate procedures and the duration of the unplanned maintenance event was minimized to the extent possible. To minimize emissions, the LOU was shutdown and started up in a safe and controlled manner. Emissions during the unplanned maintenance event were routed to the LOU Flare for destruction. | Emissions are based on engineering calculations. | 01/24/2023 09:39 AM | 0 | 0 | 0
394305 | RN102417961 | LUTHER BOOSTER STATION | FROM THE INTX US 20 & HWY 350 FOLLOW HWY 350 N APROX 7 MI TO INTX HWY 350 & 35 RD TURN L ON 35 RD & GO N APROX 3.25 MI TO FACILITY ON L | HOWARD | 7 | 01/19/2023 15:00 | 01/19/2023 17:00 | EMISSIONS EVENT | Upset Vent | VENT-1 | VOC | 6876.636 |  |  | POUNDS | 0 |  | None |  | The vent valve malfunctioned and opened up resulted in the venting event. The malfunction was due to loose wiring and calibration issue with the DVC of the vent valve. | To stop the venting event, the operator tightened the loose wiring and put the vent valve back in service. I&E personnel later calibrated the DVC and ordered a new DVC for replacement. The new DVC will be replaced as soon as it is received by DCP. | Pentane 328432 {scf/event} * 0.00687 {mole fraction} * 72.1488 {lb/lb-mole} / 379.3 {scf/lb-mole}Propane 328432 {scf/event} * 0.08353 {mole fraction} * 44.0956 {lb/lb-mole} / 379.3 {scf/lb-mole}Isopentane 328432 {scf/event} * 0.00685 {mole fraction} * 72.1488 {lb/lb-mole} / 379.3 {scf/lb-mole} Hexane 328432 {scf/event} * 0.01319 {mole fraction} * 86.1754 {lb/lb-mole} / 379.3 {scf/lb-mole} Isobutane 328432 {scf/event} * 0.00847 {mole fraction} * 58.1222 {lb/lb-mole} / 379.3 {scf/lb-mole} Butane 328432 {scf/event} * 0.02821 {mole fraction} * 58.1222 {lb/lb-mole} / 379.3 {scf/lb-mole} VOC Sum of Emissions: 3189.236 {lb/event for Propane} 1419.908 {lb/event for Butane} 426.082 {lb/event for Isobutane} 429.249 {lb/event for Pentane} 427.951 {lb/event for Isopentane} 984.21 {lb/event for Hexane} 0 {lb/event for Isohexane} 0 {lb/event for Heptane} 0 {lb/event for n-Octane} 0 {lb/event for n-Nonane} 0 {lb/event for n-Decane} 0 {lb/event for Benzene} 0 {lb/event for Toluene} 0 {lb/event for Ethylbenzene} 0 {lb/event for Xylene} Ethane 328432 {scf/event} * 0.12104 {mole fraction} * 30.069 {lb/lb-mole} / 379.3 {scf/lb-mole} Nitrogen 328432 {scf/event} * 0.03971 {mole fraction} * 28.0134 {lb/lb-mole} / 379.3 {scf/lb-mole} | 01/24/2023 09:21 AM | 0 | 0 | 0
394273 | RN102212925 | EXXON MOBIL CHEMICAL BAYTOWN OLEFINS PLANT | 3525 DECKER DR; BAYTOWN, TX 77520 | HARRIS | 12 | 01/23/2023 3:30 | 01/23/2023 7:22 | EMISSIONS EVENT | Feed Tank ZTK-05 | ZTK-05 | Benzene | 30.5 |  |  | POUNDS | 0 |  | Not specifically authorized. |  | Inadvertent lineup of process material to ZTK-05 resulted in emissions to atmosphere. | Operational adjustments were made to isolate the flow of material to ZTK-05, ending the emissions event. Available information indicates no adverse environmental impact to the site and surrounding community. | Portions of the unit emissions are authorized by Permit #3452/PSD-TX-302M2/PAL6. Emissions estimates include process and engineering knowledge, analyzer data, flow meters, historical data, and/or AP-42 emission factors. VOCs represent a mixture of C5+. Total emissions in the "Est. Quantity" column is the sum of authorized and unauthorized emissions. The event has ended. There is minimal impact to production. We expect to meet our contractual commitments. | 01/23/2023 09:45 PM | 0 | 0 | 0
394273 | RN102212925 | EXXON MOBIL CHEMICAL BAYTOWN OLEFINS PLANT | 3525 DECKER DR; BAYTOWN, TX 77520 | HARRIS | 12 | 01/23/2023 3:30 | 01/23/2023 7:22 | EMISSIONS EVENT | Feed Tank ZTK-05 | ZTK-05 | Toluene | 1.6 |  |  | POUNDS | 0 |  | Not specifically authorized. |  | Inadvertent lineup of process material to ZTK-05 resulted in emissions to atmosphere. | Operational adjustments were made to isolate the flow of material to ZTK-05, ending the emissions event. Available information indicates no adverse environmental impact to the site and surrounding community. | Portions of the unit emissions are authorized by Permit #3452/PSD-TX-302M2/PAL6. Emissions estimates include process and engineering knowledge, analyzer data, flow meters, historical data, and/or AP-42 emission factors. VOCs represent a mixture of C5+. Total emissions in the "Est. Quantity" column is the sum of authorized and unauthorized emissions. The event has ended. There is minimal impact to production. We expect to meet our contractual commitments. | 01/23/2023 09:45 PM | 0 | 0 | 0
394273 | RN102212925 | EXXON MOBIL CHEMICAL BAYTOWN OLEFINS PLANT | 3525 DECKER DR; BAYTOWN, TX 77520 | HARRIS | 12 | 01/23/2023 3:30 | 01/23/2023 7:22 | EMISSIONS EVENT | Feed Tank ZTK-05 | ZTK-05 | VOC (unspeciated) | 25.7 |  |  | POUNDS | 0 |  | Not specifically authorized. |  | Inadvertent lineup of process material to ZTK-05 resulted in emissions to atmosphere. | Operational adjustments were made to isolate the flow of material to ZTK-05, ending the emissions event. Available information indicates no adverse environmental impact to the site and surrounding community. | Portions of the unit emissions are authorized by Permit #3452/PSD-TX-302M2/PAL6. Emissions estimates include process and engineering knowledge, analyzer data, flow meters, historical data, and/or AP-42 emission factors. VOCs represent a mixture of C5+. Total emissions in the "Est. Quantity" column is the sum of authorized and unauthorized emissions. The event has ended. There is minimal impact to production. We expect to meet our contractual commitments. | 01/23/2023 09:45 PM | 0 | 0 | 0
394269 | RN102663671 | INV NYLON CHEMICALS AMERICAS VICTORIA SITE | 2695 OLD BLOOMINGTON RD N; VICTORIA, TX 77905 | VICTORIA | 14 | 02/01/2023 10:34 | 02/02/2023 2:44 | AIR STARTUP | East Power House - Boiler No. 8 | 17STK-007 | Opacity | 1.38 |  |  | % OPACITY | 20 | % OPACITY | NSR Permit 813 |  | Start-up activities of Boiler No. 8, including but not limited to the starting of the draft fan, initial firing of fuels and the initial soot blows after startup activities did not result in excess opacity. This is a pre-reported pre-scheduled startup event post boiler shutdown from standby and had no impact to production units on site. The highest 6-minute period of opacity was 1.38% on 2/2/2023 from 01:49 am to 01:54 am. | To minimize opacity, operations closely monitored stack opacity during startup activities. Boiler No. 8 shares a common stack with Boiler No.7. During startup activities Boiler No. 7 was not in startup mode or soot blowing mode in order to minimize opacity. Invista is retracting this STEERS report as excess opacity above reportable levels was not experienced during the start-up of Boiler No. 8. | Continuous Opacity Monitoring will be used to determine the quantities. | 01/23/2023 04:42 PM | 0 | 0 | 0
394268 | RN107088759 | JAMES LAKE GAS PLANT | FROM THE INTERSECTION OF US-385 AND 2ND ST IN ODESSA HEAD NORTHWEST ON US-385 FOR 1.1 MILES GO SLIGHTLY WEST ONTO TX-450 SPUR FOR 2.8 MILES CONTINUE ON TX-302 FOR 9.8 MILES TURN NORTH ON FM 866 DESTINATION WILL BE EAST IN 4.6 MILES | ECTOR | 7 | 01/23/2023 2:27 | 01/23/2023 2:37 | EMISSIONS EVENT | Acid Gas Flare | FL-2 | Carbon Monoxide | 3.6 |  |  | POUNDS | 0 |  | NRSP 116553 |  | The acid gas compressors (electric and Ajax) both shut down from high first stage scrubber levels. This resulted in acid gas being flared briefly until the scrubbers were drained, compressors were reset and restarted. | Operations drained the scrubbers, reset the compressors and restarted both units to end the flaring. DCP is currently researching pump types for improved reliability. The site's flare was maintained in constant operation during this event, flare pilots were monitored and no bypassing of the control device occurred. | Flaring emissions based upon metered gas volume, gas analysis and event duration. Calculations based upon TCEQ guidance document known as RG-109. | 01/23/2023 04:41 PM | 0 | 0 | 0
394268 | RN107088759 | JAMES LAKE GAS PLANT | FROM THE INTERSECTION OF US-385 AND 2ND ST IN ODESSA HEAD NORTHWEST ON US-385 FOR 1.1 MILES GO SLIGHTLY WEST ONTO TX-450 SPUR FOR 2.8 MILES CONTINUE ON TX-302 FOR 9.8 MILES TURN NORTH ON FM 866 DESTINATION WILL BE EAST IN 4.6 MILES | ECTOR | 7 | 01/23/2023 2:27 | 01/23/2023 2:37 | EMISSIONS EVENT | Acid Gas Flare | FL-2 | Hydrogen Sulfide | 11.79 |  |  | POUNDS | 0 |  | NRSP 116553 |  | The acid gas compressors (electric and Ajax) both shut down from high first stage scrubber levels. This resulted in acid gas being flared briefly until the scrubbers were drained, compressors were reset and restarted. | Operations drained the scrubbers, reset the compressors and restarted both units to end the flaring. DCP is currently researching pump types for improved reliability. The site's flare was maintained in constant operation during this event, flare pilots were monitored and no bypassing of the control device occurred. | Flaring emissions based upon metered gas volume, gas analysis and event duration. Calculations based upon TCEQ guidance document known as RG-109. | 01/23/2023 04:41 PM | 0 | 0 | 0
394268 | RN107088759 | JAMES LAKE GAS PLANT | FROM THE INTERSECTION OF US-385 AND 2ND ST IN ODESSA HEAD NORTHWEST ON US-385 FOR 1.1 MILES GO SLIGHTLY WEST ONTO TX-450 SPUR FOR 2.8 MILES CONTINUE ON TX-302 FOR 9.8 MILES TURN NORTH ON FM 866 DESTINATION WILL BE EAST IN 4.6 MILES | ECTOR | 7 | 01/23/2023 2:27 | 01/23/2023 2:37 | EMISSIONS EVENT | Acid Gas Flare | FL-2 | Nitrogen dioxide | 0.1 |  |  | POUNDS | 0 |  | NRSP 116553 |  | The acid gas compressors (electric and Ajax) both shut down from high first stage scrubber levels. This resulted in acid gas being flared briefly until the scrubbers were drained, compressors were reset and restarted. | Operations drained the scrubbers, reset the compressors and restarted both units to end the flaring. DCP is currently researching pump types for improved reliability. The site's flare was maintained in constant operation during this event, flare pilots were monitored and no bypassing of the control device occurred. | Flaring emissions based upon metered gas volume, gas analysis and event duration. Calculations based upon TCEQ guidance document known as RG-109. | 01/23/2023 04:41 PM | 0 | 0 | 0
394268 | RN107088759 | JAMES LAKE GAS PLANT | FROM THE INTERSECTION OF US-385 AND 2ND ST IN ODESSA HEAD NORTHWEST ON US-385 FOR 1.1 MILES GO SLIGHTLY WEST ONTO TX-450 SPUR FOR 2.8 MILES CONTINUE ON TX-302 FOR 9.8 MILES TURN NORTH ON FM 866 DESTINATION WILL BE EAST IN 4.6 MILES | ECTOR | 7 | 01/23/2023 2:27 | 01/23/2023 2:37 | EMISSIONS EVENT | Acid Gas Flare | FL-2 | Nitrogen oxide | 0.3 |  |  | POUNDS | 0 |  | NRSP 116553 |  | The acid gas compressors (electric and Ajax) both shut down from high first stage scrubber levels. This resulted in acid gas being flared briefly until the scrubbers were drained, compressors were reset and restarted. | Operations drained the scrubbers, reset the compressors and restarted both units to end the flaring. DCP is currently researching pump types for improved reliability. The site's flare was maintained in constant operation during this event, flare pilots were monitored and no bypassing of the control device occurred. | Flaring emissions based upon metered gas volume, gas analysis and event duration. Calculations based upon TCEQ guidance document known as RG-109. | 01/23/2023 04:41 PM | 0 | 0 | 0
394268 | RN107088759 | JAMES LAKE GAS PLANT | FROM THE INTERSECTION OF US-385 AND 2ND ST IN ODESSA HEAD NORTHWEST ON US-385 FOR 1.1 MILES GO SLIGHTLY WEST ONTO TX-450 SPUR FOR 2.8 MILES CONTINUE ON TX-302 FOR 9.8 MILES TURN NORTH ON FM 866 DESTINATION WILL BE EAST IN 4.6 MILES | ECTOR | 7 | 01/23/2023 2:27 | 01/23/2023 2:37 | EMISSIONS EVENT | Acid Gas Flare | FL-2 | Sulfur dioxide | 1085.21 |  |  | POUNDS | 0 |  | NRSP 116553 |  | The acid gas compressors (electric and Ajax) both shut down from high first stage scrubber levels. This resulted in acid gas being flared briefly until the scrubbers were drained, compressors were reset and restarted. | Operations drained the scrubbers, reset the compressors and restarted both units to end the flaring. DCP is currently researching pump types for improved reliability. The site's flare was maintained in constant operation during this event, flare pilots were monitored and no bypassing of the control device occurred. | Flaring emissions based upon metered gas volume, gas analysis and event duration. Calculations based upon TCEQ guidance document known as RG-109. | 01/23/2023 04:41 PM | 0 | 0 | 0
394268 | RN107088759 | JAMES LAKE GAS PLANT | FROM THE INTERSECTION OF US-385 AND 2ND ST IN ODESSA HEAD NORTHWEST ON US-385 FOR 1.1 MILES GO SLIGHTLY WEST ONTO TX-450 SPUR FOR 2.8 MILES CONTINUE ON TX-302 FOR 9.8 MILES TURN NORTH ON FM 866 DESTINATION WILL BE EAST IN 4.6 MILES | ECTOR | 7 | 01/23/2023 2:27 | 01/23/2023 2:37 | EMISSIONS EVENT | Acid Gas Flare | FL-2 | VOC GAS MIXTURE | 0.5 |  |  | POUNDS | 0 |  | NRSP 116553 |  | The acid gas compressors (electric and Ajax) both shut down from high first stage scrubber levels. This resulted in acid gas being flared briefly until the scrubbers were drained, compressors were reset and restarted. | Operations drained the scrubbers, reset the compressors and restarted both units to end the flaring. DCP is currently researching pump types for improved reliability. The site's flare was maintained in constant operation during this event, flare pilots were monitored and no bypassing of the control device occurred. | Flaring emissions based upon metered gas volume, gas analysis and event duration. Calculations based upon TCEQ guidance document known as RG-109. | 01/23/2023 04:41 PM | 0 | 0 | 0
394267 | RN102157609 | WESTROCK TEXAS | 1913 FM 105; EVADALE, TX 77615 | JASPER | 10 | 01/23/2023 8:54 | 01/23/2023 9:06 | EXCESS OPACITY | No. 7 Lime Kiln Stack | 7 | Opacity | 68.55 |  |  | % OPACITY | 20 | % OPACITY | 20365 and PSD-TX-785M7 |  | Opacity from the No. 7 Lime Kiln exceeded 20% (68.55% and 49.41%) for two 6-minute averages when capacitors for No. 1 Transformer Rectifier (TR) burnt up for reasons unknown at this time, and caused contacts to ground together, which caused the motor control center (MCC) to arc flash, which took down the remaining TRs in the electrostatic precipitator (ESP). | The lime kiln was shut down immediately, and was not restarted until repairs to the ESP, TRs, and MCC were completed. | Continuous Opacity Monitor | 01/23/2023 04:41 PM | 0 | 0 | 0
394260 | RN108360785 | RIPTIDE GAS PLANT | FROM THE INTERSECTION OF I-20 AND EAST LOOP 250 IN MIDLAND GO EAST ON THE NORTH I-20 SERVICE ROAD 8.65 MILES TO CR 1050 GO NORTH ON CR 1050 10 MILES PLANT IS ON THE RIGHT | MARTIN | 7 | 01/23/2023 3:30 | 01/23/2023 4:30 | EMISSIONS EVENT | Warhose Cryo | NA | Propane | 5225 |  |  | POUNDS | 5000 | POUNDS | NRSP |  | The emissions were caused by the sudden unavoidable breakdown of equipment that was beyond our control and did not stem from activity that could have been foreseen or avoided. A nipple failure occurred which caused the release due to over pressurization of the JT skid | Actions were taken upon discovery to minimize emissions by isolating the location, blowing the area down, and shutting down the plant. After that was complete the broken nipple was replaced. | AP-42 and PTE | 01/23/2023 04:13 PM | 0 | 0 | 0
394220 | RN102417961 | LUTHER BOOSTER STATION | FROM THE INTX US 20 & HWY 350 FOLLOW HWY 350 N APROX 7 MI TO INTX HWY 350 & 35 RD TURN L ON 35 RD & GO N APROX 3.25 MI TO FACILITY ON L | HOWARD | 7 | 01/22/2023 10:00 | 01/22/2023 11:16 | EMISSIONS EVENT | Upset Vent | VENT-1 | VOC | 4737.448 |  |  | POUNDS | 0 |  | None |  | There was a hydrate on Hutto/Moss Lake booster discharge line causing high discharge pressure and resulted in venting event at Luther Booster. | The field operator pumped methanol into line to break hydrate and got units online to stop the venting event. | Pentane: 264738 {scf/event} * {mole fraction} * 72.1488 {lb/lb-mole} / 379.3 {scf/lb-mole} Propane: 264738 {scf/event} * {mole fraction} * 44.0956 {lb/lb-mole} / 379.3 {scf/lb-mole} Isopentane: 264738 {scf/event} * {mole fraction} * 72.1488 {lb/lb-mole} / 379.3 {scf/lb-mole} Hexane: 264738 {scf/event} * {mole fraction} * 86.1754 {lb/lb-mole} / 379.3 {scf/lb-mole} Isobutane: 264738 {scf/event} * {mole fraction} * 58.1222 {lb/lb-mole} / 379.3 {scf/lb-mole} Butane: 264738 {scf/event} * {mole fraction} * 58.1222 {lb/lb-mole} / 379.3 {scf/lb-mole} Ethane: 264738 {scf/event} * {mole fraction} * 30.069 {lb/lb-mole} / 379.3 {scf/lb-mole} Nitrogen: 264738 {scf/event} * {mole fraction} * 28.0134 {lb/lb-mole} / 379.3 {scf/lb-mole} | 01/23/2023 01:02 PM | 0 | 0 | 0
394218 | RN103919817 | CHEVRON PHILLIPS CHEMICAL CEDAR BAYOU PLANT | 9500 INTERSTATE 10 E; BAYTOWN, TX 77521 | HARRIS | 12 | 01/21/2023 12:30 | 01/27/2023 14:00 | EMISSIONS EVENT | No EPN assigned | NO EPN ASSIGNED | Propylene | 391.4 |  |  | POUNDS | 0 |  | NSR 1504A |  | After further review, this event was determined to be a non-reportable emissions event. No reportable quantities were exceeded during this event. A pinhole leak in refrigerant piping resulted in emissions to the atmosphere. | An engineered clamp was installed around the leak to stop the emissions. | Engineering calculations were used to calculate leak rate. Calculations resulted in a leak rate of 2.69 lb/hr of propylene or 64.56 lbs over a 24-hour period. | 01/23/2023 12:23 PM | 0 | 0 | 0
394168 | RN100218973 | FORMOSA POINT COMFORT PLANT | 201 FORMOSA DR; POINT COMFORT, TX 77978 | CALHOUN | 14 | 01/21/2023 13:04 | 01/21/2023 14:54 | EMISSIONS EVENT | Process piping fugitives | EG-FUG1 | Acetaldehyde | 0.07398 |  |  | POUNDS | 1000 | POUNDS | 19198 and PSDTX1234 |  | FV-164 vented for 90 seconds per design due to GB-115 Shutdown. In addition, the process upset resulted in PV-322A venting to atmosphere. Preliminary investigation indicates electrical fault resulting in shutdown of GB-115 motor. | Secured the unit and notified area PIC. Electrical Maintenance was called out to investigate the root cause. | Engineering Calculations | 01/22/2023 10:48 AM | 0 | 0 | 0
394168 | RN100218973 | FORMOSA POINT COMFORT PLANT | 201 FORMOSA DR; POINT COMFORT, TX 77978 | CALHOUN | 14 | 01/21/2023 13:04 | 01/21/2023 14:54 | EMISSIONS EVENT | Process piping fugitives | EG-FUG1 | Ethylene (gaseous) | 4628.25 |  |  | POUNDS | 5000 | POUNDS | 19198 and PSDTX1234 |  | FV-164 vented for 90 seconds per design due to GB-115 Shutdown. In addition, the process upset resulted in PV-322A venting to atmosphere. Preliminary investigation indicates electrical fault resulting in shutdown of GB-115 motor. | Secured the unit and notified area PIC. Electrical Maintenance was called out to investigate the root cause. | Engineering Calculations | 01/22/2023 10:48 AM | 0 | 0 | 0
394168 | RN100218973 | FORMOSA POINT COMFORT PLANT | 201 FORMOSA DR; POINT COMFORT, TX 77978 | CALHOUN | 14 | 01/21/2023 13:04 | 01/21/2023 14:54 | EMISSIONS EVENT | Process piping fugitives | EG-FUG1 | Ethylene oxide | 262.58 |  |  | POUNDS | 10 | POUNDS | 19198 and PSDTX1234 |  | FV-164 vented for 90 seconds per design due to GB-115 Shutdown. In addition, the process upset resulted in PV-322A venting to atmosphere. Preliminary investigation indicates electrical fault resulting in shutdown of GB-115 motor. | Secured the unit and notified area PIC. Electrical Maintenance was called out to investigate the root cause. | Engineering Calculations | 01/22/2023 10:48 AM | 0 | 0 | 0
394168 | RN100218973 | FORMOSA POINT COMFORT PLANT | 201 FORMOSA DR; POINT COMFORT, TX 77978 | CALHOUN | 14 | 01/21/2023 13:04 | 01/21/2023 14:54 | EMISSIONS EVENT | Process piping fugitives | EG-FUG1 | Formaldehyde | 0.0056 |  |  | POUNDS | 100 | POUNDS | 19198 and PSDTX1234 |  | FV-164 vented for 90 seconds per design due to GB-115 Shutdown. In addition, the process upset resulted in PV-322A venting to atmosphere. Preliminary investigation indicates electrical fault resulting in shutdown of GB-115 motor. | Secured the unit and notified area PIC. Electrical Maintenance was called out to investigate the root cause. | Engineering Calculations | 01/22/2023 10:48 AM | 0 | 0 | 0
394167 | RN104205646 | HOUSTON PIPE LINE PIPELINE NUECES COUNTY | NUECES COUNTY PIPELINE SEGMENT(S) | NUECES | 14 | 01/21/2023 13:00 | 01/21/2023 15:45 | EMISSIONS EVENT | Blowdown Vent |  | Isobutane | 2538.603 |  |  | POUNDS | 5000 | POUNDS | 30 TAC 106.355 |  | Un-planned pipeline maintenance activity authorized by PBR 106.355. | The valves immediately upstream and downstream were closed to isolate the pipeline. | Engineering calculations and process knowledge. The total amount of gas vented was 2,048.8 MCF consisting of 86.94% C1,6.5090% C2, 2.9390 % C3, .809% IC4, .647% NC4, .25% IC5, 1.289 % CO2, and .158% N2. | 01/21/2023 05:38 PM | 0 | 0 | 0
394167 | RN104205646 | HOUSTON PIPE LINE PIPELINE NUECES COUNTY | NUECES COUNTY PIPELINE SEGMENT(S) | NUECES | 14 | 01/21/2023 13:00 | 01/21/2023 15:45 | EMISSIONS EVENT | Blowdown Vent |  | n-butane | 2030.255 |  |  | POUNDS | 5000 | POUNDS | 30 TAC 106.355 |  | Un-planned pipeline maintenance activity authorized by PBR 106.355. | The valves immediately upstream and downstream were closed to isolate the pipeline. | Engineering calculations and process knowledge. The total amount of gas vented was 2,048.8 MCF consisting of 86.94% C1,6.5090% C2, 2.9390 % C3, .809% IC4, .647% NC4, .25% IC5, 1.289 % CO2, and .158% N2. | 01/21/2023 05:38 PM | 0 | 0 | 0
394167 | RN104205646 | HOUSTON PIPE LINE PIPELINE NUECES COUNTY | NUECES COUNTY PIPELINE SEGMENT(S) | NUECES | 14 | 01/21/2023 13:00 | 01/21/2023 15:45 | EMISSIONS EVENT | Blowdown Vent |  | pentane, iso- | 973.838 |  |  | POUNDS | 5000 | POUNDS | 30 TAC 106.355 |  | Un-planned pipeline maintenance activity authorized by PBR 106.355. | The valves immediately upstream and downstream were closed to isolate the pipeline. | Engineering calculations and process knowledge. The total amount of gas vented was 2,048.8 MCF consisting of 86.94% C1,6.5090% C2, 2.9390 % C3, .809% IC4, .647% NC4, .25% IC5, 1.289 % CO2, and .158% N2. | 01/21/2023 05:38 PM | 0 | 0 | 0
394167 | RN104205646 | HOUSTON PIPE LINE PIPELINE NUECES COUNTY | NUECES COUNTY PIPELINE SEGMENT(S) | NUECES | 14 | 01/21/2023 13:00 | 01/21/2023 15:45 | EMISSIONS EVENT | Blowdown Vent |  | Pentane, N- | 588.198 |  |  | POUNDS | 5000 | POUNDS | 30 TAC 106.355 |  | Un-planned pipeline maintenance activity authorized by PBR 106.355. | The valves immediately upstream and downstream were closed to isolate the pipeline. | Engineering calculations and process knowledge. The total amount of gas vented was 2,048.8 MCF consisting of 86.94% C1,6.5090% C2, 2.9390 % C3, .809% IC4, .647% NC4, .25% IC5, 1.289 % CO2, and .158% N2. | 01/21/2023 05:38 PM | 0 | 0 | 0
394167 | RN104205646 | HOUSTON PIPE LINE PIPELINE NUECES COUNTY | NUECES COUNTY PIPELINE SEGMENT(S) | NUECES | 14 | 01/21/2023 13:00 | 01/21/2023 15:45 | EMISSIONS EVENT | Blowdown Vent |  | Propane | 6996.855 |  |  | POUNDS | 5000 | POUNDS | 30 TAC 106.355 |  | Un-planned pipeline maintenance activity authorized by PBR 106.355. | The valves immediately upstream and downstream were closed to isolate the pipeline. | Engineering calculations and process knowledge. The total amount of gas vented was 2,048.8 MCF consisting of 86.94% C1,6.5090% C2, 2.9390 % C3, .809% IC4, .647% NC4, .25% IC5, 1.289 % CO2, and .158% N2. | 01/21/2023 05:38 PM | 0 | 0 | 0
394167 | RN104205646 | HOUSTON PIPE LINE PIPELINE NUECES COUNTY | NUECES COUNTY PIPELINE SEGMENT(S) | NUECES | 14 | 01/21/2023 13:00 | 01/21/2023 15:45 | EMISSIONS EVENT | Blowdown Vent |  | VOC-unclassified | 14788.558 |  |  | POUNDS | 5000 | POUNDS | 30 TAC 106.355 |  | Un-planned pipeline maintenance activity authorized by PBR 106.355. | The valves immediately upstream and downstream were closed to isolate the pipeline. | Engineering calculations and process knowledge. The total amount of gas vented was 2,048.8 MCF consisting of 86.94% C1,6.5090% C2, 2.9390 % C3, .809% IC4, .647% NC4, .25% IC5, 1.289 % CO2, and .158% N2. | 01/21/2023 05:38 PM | 0 | 0 | 0
394132 | RN102552031 | SAND HILLS GAS PLANT | 5601 FM 1053; CRANE, TX 79731 | CRANE | 7 | 01/19/2023 17:52 | 01/19/2023 19:33 | EMISSIONS EVENT | Acid Gas Emergency Flare | F-4 | Butane | 0.01 |  |  | POUNDS | 0 |  | PBR 45757 |  | Acid gas was flared when an unexpected increase of CO2 in inlet gas entered the plant. The acid gas volume was routed to flare F-4 in order to protect personnel and equipment. | Operations increased amine circulation and increased temperature in regeneration system to adjust for the increase in CO2 volume. As the CO2 concentration in inlet gas returned to normal, the flaring event ended. | For each gas component, calculate Net Molecular Weight (MW):Net MW (lb/lb-mole) =Mole% o!Component/100 x MW of ComponentExample using propane: Net MW = 8.7522/100 x 44.10 lb/lb-mole = 3.86 lb/lb-mole. | 01/20/2023 01:12 PM | 0 | 0 | 0
394132 | RN102552031 | SAND HILLS GAS PLANT | 5601 FM 1053; CRANE, TX 79731 | CRANE | 7 | 01/19/2023 17:52 | 01/19/2023 19:33 | EMISSIONS EVENT | Acid Gas Emergency Flare | F-4 | Carbon Monoxide | 0.97 |  |  | POUNDS | 0 |  | PBR 45757 |  | Acid gas was flared when an unexpected increase of CO2 in inlet gas entered the plant. The acid gas volume was routed to flare F-4 in order to protect personnel and equipment. | Operations increased amine circulation and increased temperature in regeneration system to adjust for the increase in CO2 volume. As the CO2 concentration in inlet gas returned to normal, the flaring event ended. | For each gas component, calculate Net Molecular Weight (MW):Net MW (lb/lb-mole) =Mole% o!Component/100 x MW of ComponentExample using propane: Net MW = 8.7522/100 x 44.10 lb/lb-mole = 3.86 lb/lb-mole. | 01/20/2023 01:12 PM | 0 | 0 | 0
394132 | RN102552031 | SAND HILLS GAS PLANT | 5601 FM 1053; CRANE, TX 79731 | CRANE | 7 | 01/19/2023 17:52 | 01/19/2023 19:33 | EMISSIONS EVENT | Acid Gas Emergency Flare | F-4 | Hexane | 0.03 |  |  | POUNDS | 0 |  | PBR 45757 |  | Acid gas was flared when an unexpected increase of CO2 in inlet gas entered the plant. The acid gas volume was routed to flare F-4 in order to protect personnel and equipment. | Operations increased amine circulation and increased temperature in regeneration system to adjust for the increase in CO2 volume. As the CO2 concentration in inlet gas returned to normal, the flaring event ended. | For each gas component, calculate Net Molecular Weight (MW):Net MW (lb/lb-mole) =Mole% o!Component/100 x MW of ComponentExample using propane: Net MW = 8.7522/100 x 44.10 lb/lb-mole = 3.86 lb/lb-mole. | 01/20/2023 01:12 PM | 0 | 0 | 0
394132 | RN102552031 | SAND HILLS GAS PLANT | 5601 FM 1053; CRANE, TX 79731 | CRANE | 7 | 01/19/2023 17:52 | 01/19/2023 19:33 | EMISSIONS EVENT | Acid Gas Emergency Flare | F-4 | Hydrogen Sulfide | 10.54 |  |  | POUNDS | 0 |  | PBR 45757 |  | Acid gas was flared when an unexpected increase of CO2 in inlet gas entered the plant. The acid gas volume was routed to flare F-4 in order to protect personnel and equipment. | Operations increased amine circulation and increased temperature in regeneration system to adjust for the increase in CO2 volume. As the CO2 concentration in inlet gas returned to normal, the flaring event ended. | For each gas component, calculate Net Molecular Weight (MW):Net MW (lb/lb-mole) =Mole% o!Component/100 x MW of ComponentExample using propane: Net MW = 8.7522/100 x 44.10 lb/lb-mole = 3.86 lb/lb-mole. | 01/20/2023 01:12 PM | 0 | 0 | 0
394132 | RN102552031 | SAND HILLS GAS PLANT | 5601 FM 1053; CRANE, TX 79731 | CRANE | 7 | 01/19/2023 17:52 | 01/19/2023 19:33 | EMISSIONS EVENT | Acid Gas Emergency Flare | F-4 | Nitrogen oxide | 0.49 |  |  | POUNDS | 0 |  | PBR 45757 |  | Acid gas was flared when an unexpected increase of CO2 in inlet gas entered the plant. The acid gas volume was routed to flare F-4 in order to protect personnel and equipment. | Operations increased amine circulation and increased temperature in regeneration system to adjust for the increase in CO2 volume. As the CO2 concentration in inlet gas returned to normal, the flaring event ended. | For each gas component, calculate Net Molecular Weight (MW):Net MW (lb/lb-mole) =Mole% o!Component/100 x MW of ComponentExample using propane: Net MW = 8.7522/100 x 44.10 lb/lb-mole = 3.86 lb/lb-mole. | 01/20/2023 01:12 PM | 0 | 0 | 0
394132 | RN102552031 | SAND HILLS GAS PLANT | 5601 FM 1053; CRANE, TX 79731 | CRANE | 7 | 01/19/2023 17:52 | 01/19/2023 19:33 | EMISSIONS EVENT | Acid Gas Emergency Flare | F-4 | Propane | 0.01 |  |  | POUNDS | 0 |  | PBR 45757 |  | Acid gas was flared when an unexpected increase of CO2 in inlet gas entered the plant. The acid gas volume was routed to flare F-4 in order to protect personnel and equipment. | Operations increased amine circulation and increased temperature in regeneration system to adjust for the increase in CO2 volume. As the CO2 concentration in inlet gas returned to normal, the flaring event ended. | For each gas component, calculate Net Molecular Weight (MW):Net MW (lb/lb-mole) =Mole% o!Component/100 x MW of ComponentExample using propane: Net MW = 8.7522/100 x 44.10 lb/lb-mole = 3.86 lb/lb-mole. | 01/20/2023 01:12 PM | 0 | 0 | 0
394132 | RN102552031 | SAND HILLS GAS PLANT | 5601 FM 1053; CRANE, TX 79731 | CRANE | 7 | 01/19/2023 17:52 | 01/19/2023 19:33 | EMISSIONS EVENT | Acid Gas Emergency Flare | F-4 | Sulfur dioxide | 970.59 |  |  | POUNDS | 0 |  | PBR 45757 |  | Acid gas was flared when an unexpected increase of CO2 in inlet gas entered the plant. The acid gas volume was routed to flare F-4 in order to protect personnel and equipment. | Operations increased amine circulation and increased temperature in regeneration system to adjust for the increase in CO2 volume. As the CO2 concentration in inlet gas returned to normal, the flaring event ended. | For each gas component, calculate Net Molecular Weight (MW):Net MW (lb/lb-mole) =Mole% o!Component/100 x MW of ComponentExample using propane: Net MW = 8.7522/100 x 44.10 lb/lb-mole = 3.86 lb/lb-mole. | 01/20/2023 01:12 PM | 0 | 0 | 0
394126 | RN105379036 | EMCC LANXESS ORANGE PROPYLENE VALVE STATION | I-10 (US-90) EXIT 873 TX-62/TX-73/PORT ARTHUR ONTO US-90 BUS(W PARK AVE) BEAR R(E) TO STRICKLAND DR TURN R (W) ONTO EDGAR BROWN DR TURN L (E) ONTO WESTERN AVE TURN R (S) ONTO FOREMAN TURN R (W) ONTO ROUND BUNCH RD) TURN L (S)LOCAL ROAD | ORANGE | 10 | 01/19/2023 13:13 | 01/19/2023 13:16 | EMISSIONS EVENT | Fugitive component emissions | FUG | Butadiene | 54 |  |  | POUNDS | 0 |  | Permit by rule |  | Unexpected leak occurred on temporary piping during maintenance activities resulting in emissions to atmosphere. | Leak was immediately isolated by closing valves upstream and downstream of source to stop emissions. | Emissions estimates include process and engineering knowledge using available data. The event has ended. | 01/20/2023 11:29 AM | 0 | 0 | 0
394088 | RN102984911 | ENTERPRISE EAST | 316 S MAIN ST; MONT BELVIEU, TX 77520 | CHAMBERS | 12 | 01/19/2023 1:00 | 01/22/2023 17:00 | EMISSIONS EVENT | East Flare | FL-08 | Butane | 38.23 |  |  | POUNDS | 88.23 | LBS/HR | 93973 (as VOC) |  | Excessive ethane in feed to Splitter III Units resulted in flaring of hydrocarbons. | Enterprise utilized good engineering practice and plans during this event. Hydrocarbons were routed to properly maintained and operated flare systems to ensure maximum combustion. | The emissions in this final report are based on measured data, engineering calculations, and TCEQ approved methodologies. | 01/19/2023 08:03 PM | 0 | 0 | 0
394088 | RN102984911 | ENTERPRISE EAST | 316 S MAIN ST; MONT BELVIEU, TX 77520 | CHAMBERS | 12 | 01/19/2023 1:00 | 01/22/2023 17:00 | EMISSIONS EVENT | East Flare | FL-08 | C5+ | 27.77 |  |  | POUNDS | 88.23 | LBS/HR | 93973 (as VOC) |  | Excessive ethane in feed to Splitter III Units resulted in flaring of hydrocarbons. | Enterprise utilized good engineering practice and plans during this event. Hydrocarbons were routed to properly maintained and operated flare systems to ensure maximum combustion. | The emissions in this final report are based on measured data, engineering calculations, and TCEQ approved methodologies. | 01/19/2023 08:03 PM | 0 | 0 | 0
394088 | RN102984911 | ENTERPRISE EAST | 316 S MAIN ST; MONT BELVIEU, TX 77520 | CHAMBERS | 12 | 01/19/2023 1:00 | 01/22/2023 17:00 | EMISSIONS EVENT | East Flare | FL-08 | Carbon Monoxide | 1487.54 |  |  | POUNDS | 99.35 | LBS/HR | 93973 |  | Excessive ethane in feed to Splitter III Units resulted in flaring of hydrocarbons. | Enterprise utilized good engineering practice and plans during this event. Hydrocarbons were routed to properly maintained and operated flare systems to ensure maximum combustion. | The emissions in this final report are based on measured data, engineering calculations, and TCEQ approved methodologies. | 01/19/2023 08:03 PM | 0 | 0 | 0
394088 | RN102984911 | ENTERPRISE EAST | 316 S MAIN ST; MONT BELVIEU, TX 77520 | CHAMBERS | 12 | 01/19/2023 1:00 | 01/22/2023 17:00 | EMISSIONS EVENT | East Flare | FL-08 | Isobutane | 19.21 |  |  | POUNDS | 88.23 | LBS/HR | 93973 (as VOC) |  | Excessive ethane in feed to Splitter III Units resulted in flaring of hydrocarbons. | Enterprise utilized good engineering practice and plans during this event. Hydrocarbons were routed to properly maintained and operated flare systems to ensure maximum combustion. | The emissions in this final report are based on measured data, engineering calculations, and TCEQ approved methodologies. | 01/19/2023 08:03 PM | 0 | 0 | 0
394088 | RN102984911 | ENTERPRISE EAST | 316 S MAIN ST; MONT BELVIEU, TX 77520 | CHAMBERS | 12 | 01/19/2023 1:00 | 01/22/2023 17:00 | EMISSIONS EVENT | East Flare | FL-08 | Nitrogen oxide | 544.94 |  |  | POUNDS | 64.92 | LBS/HR | 93973 |  | Excessive ethane in feed to Splitter III Units resulted in flaring of hydrocarbons. | Enterprise utilized good engineering practice and plans during this event. Hydrocarbons were routed to properly maintained and operated flare systems to ensure maximum combustion. | The emissions in this final report are based on measured data, engineering calculations, and TCEQ approved methodologies. | 01/19/2023 08:03 PM | 0 | 0 | 0
394088 | RN102984911 | ENTERPRISE EAST | 316 S MAIN ST; MONT BELVIEU, TX 77520 | CHAMBERS | 12 | 01/19/2023 1:00 | 01/22/2023 17:00 | EMISSIONS EVENT | East Flare | FL-08 | Propane | 292.88 |  |  | POUNDS | 88.23 | LBS/HR | 93973 (as VOC) |  | Excessive ethane in feed to Splitter III Units resulted in flaring of hydrocarbons. | Enterprise utilized good engineering practice and plans during this event. Hydrocarbons were routed to properly maintained and operated flare systems to ensure maximum combustion. | The emissions in this final report are based on measured data, engineering calculations, and TCEQ approved methodologies. | 01/19/2023 08:03 PM | 0 | 0 | 0
394088 | RN102984911 | ENTERPRISE EAST | 316 S MAIN ST; MONT BELVIEU, TX 77520 | CHAMBERS | 12 | 01/19/2023 1:00 | 01/22/2023 17:00 | EMISSIONS EVENT | East Flare | FL-08 | Propylene | 782.46 |  |  | POUNDS | 88.23 | LBS/HR | 93973 (as VOC) |  | Excessive ethane in feed to Splitter III Units resulted in flaring of hydrocarbons. | Enterprise utilized good engineering practice and plans during this event. Hydrocarbons were routed to properly maintained and operated flare systems to ensure maximum combustion. | The emissions in this final report are based on measured data, engineering calculations, and TCEQ approved methodologies. | 01/19/2023 08:03 PM | 0 | 0 | 0
394088 | RN102984911 | ENTERPRISE EAST | 316 S MAIN ST; MONT BELVIEU, TX 77520 | CHAMBERS | 12 | 01/19/2023 1:00 | 01/22/2023 17:00 | EMISSIONS EVENT | East Flare | FL-08 | Butane | 39.05 |  |  | POUNDS | 88.22 | LBS/HR | 93973 (as VOC) |  | Excessive ethane in feed to Splitter III Units resulted in flaring of hydrocarbons. | Enterprise utilized good engineering practice and plans during this event. Hydrocarbons were routed to properly maintained and operated flare systems to ensure maximum combustion. | The emissions in this final report are based on measured data, engineering calculations, and TCEQ approved methodologies. | 01/19/2023 08:03 PM | 0 | 0 | 0
394088 | RN102984911 | ENTERPRISE EAST | 316 S MAIN ST; MONT BELVIEU, TX 77520 | CHAMBERS | 12 | 01/19/2023 1:00 | 01/22/2023 17:00 | EMISSIONS EVENT | East Flare | FL-08 | C5+ | 28.67 |  |  | POUNDS | 88.22 | LBS/HR | 93973 (as VOC) |  | Excessive ethane in feed to Splitter III Units resulted in flaring of hydrocarbons. | Enterprise utilized good engineering practice and plans during this event. Hydrocarbons were routed to properly maintained and operated flare systems to ensure maximum combustion. | The emissions in this final report are based on measured data, engineering calculations, and TCEQ approved methodologies. | 01/19/2023 08:03 PM | 0 | 0 | 0
394088 | RN102984911 | ENTERPRISE EAST | 316 S MAIN ST; MONT BELVIEU, TX 77520 | CHAMBERS | 12 | 01/19/2023 1:00 | 01/22/2023 17:00 | EMISSIONS EVENT | East Flare | FL-08 | Carbon Monoxide | 1563.47 |  |  | POUNDS | 99.24 | LBS/HR | 93973 |  | Excessive ethane in feed to Splitter III Units resulted in flaring of hydrocarbons. | Enterprise utilized good engineering practice and plans during this event. Hydrocarbons were routed to properly maintained and operated flare systems to ensure maximum combustion. | The emissions in this final report are based on measured data, engineering calculations, and TCEQ approved methodologies. | 01/19/2023 08:03 PM | 0 | 0 | 0
394088 | RN102984911 | ENTERPRISE EAST | 316 S MAIN ST; MONT BELVIEU, TX 77520 | CHAMBERS | 12 | 01/19/2023 1:00 | 01/22/2023 17:00 | EMISSIONS EVENT | East Flare | FL-08 | Isobutane | 19.67 |  |  | POUNDS | 88.22 | LBS/HR | 93973 (as VOC) |  | Excessive ethane in feed to Splitter III Units resulted in flaring of hydrocarbons. | Enterprise utilized good engineering practice and plans during this event. Hydrocarbons were routed to properly maintained and operated flare systems to ensure maximum combustion. | The emissions in this final report are based on measured data, engineering calculations, and TCEQ approved methodologies. | 01/19/2023 08:03 PM | 0 | 0 | 0
394088 | RN102984911 | ENTERPRISE EAST | 316 S MAIN ST; MONT BELVIEU, TX 77520 | CHAMBERS | 12 | 01/19/2023 1:00 | 01/22/2023 17:00 | EMISSIONS EVENT | East Flare | FL-08 | Nitrogen oxide | 569.47 |  |  | POUNDS | 64.89 | LBS/HR | 93973 |  | Excessive ethane in feed to Splitter III Units resulted in flaring of hydrocarbons. | Enterprise utilized good engineering practice and plans during this event. Hydrocarbons were routed to properly maintained and operated flare systems to ensure maximum combustion. | The emissions in this final report are based on measured data, engineering calculations, and TCEQ approved methodologies. | 01/19/2023 08:03 PM | 0 | 0 | 0
394088 | RN102984911 | ENTERPRISE EAST | 316 S MAIN ST; MONT BELVIEU, TX 77520 | CHAMBERS | 12 | 01/19/2023 1:00 | 01/22/2023 17:00 | EMISSIONS EVENT | East Flare | FL-08 | Propane | 303.4 |  |  | POUNDS | 88.22 | LBS/HR | 93973 (as VOC) |  | Excessive ethane in feed to Splitter III Units resulted in flaring of hydrocarbons. | Enterprise utilized good engineering practice and plans during this event. Hydrocarbons were routed to properly maintained and operated flare systems to ensure maximum combustion. | The emissions in this final report are based on measured data, engineering calculations, and TCEQ approved methodologies. | 01/19/2023 08:03 PM | 0 | 0 | 0
394088 | RN102984911 | ENTERPRISE EAST | 316 S MAIN ST; MONT BELVIEU, TX 77520 | CHAMBERS | 12 | 01/19/2023 1:00 | 01/22/2023 17:00 | EMISSIONS EVENT | East Flare | FL-08 | Propylene | 838.23 |  |  | POUNDS | 88.22 | LBS/HR | 93973 (as VOC) |  | Excessive ethane in feed to Splitter III Units resulted in flaring of hydrocarbons. | Enterprise utilized good engineering practice and plans during this event. Hydrocarbons were routed to properly maintained and operated flare systems to ensure maximum combustion. | The emissions in this final report are based on measured data, engineering calculations, and TCEQ approved methodologies. | 01/19/2023 08:03 PM | 0 | 0 | 0
394087 | RN102323268 | ENTERPRISE MONT BELVIEU COMPLEX | 10207 FM 1942 RD; MONT BELVIEU, TX 77521 | CHAMBERS | 12 | 01/18/2023 15:00 | 01/21/2023 12:00 | EMISSIONS EVENT | South Plant Flare | FL-1 | Butane | 20.29 |  |  | POUNDS | 396.11 | LBS/HR | NSR 76070 (as VOC) |  | A communication issue with an upgraded process control system resulted in the shutdown of the Seminole Unit that impacted feed quality to the ISOM units at the Mont Belvieu Complex. This resulted in flaring of hydrocarbons to the South Flare (FL-1). | All hydrocarbons are routed to a properly operated and maintained flare system. The ISOM units are operating normally, and process control issues have been addressed. | The emissions in this report are based on measured flare flows and calculations using engineering methodology and calculations approved by the TCEQ and EPA. | 01/19/2023 05:11 PM | 0 | 0 | 0
394087 | RN102323268 | ENTERPRISE MONT BELVIEU COMPLEX | 10207 FM 1942 RD; MONT BELVIEU, TX 77521 | CHAMBERS | 12 | 01/18/2023 15:00 | 01/21/2023 12:00 | EMISSIONS EVENT | South Plant Flare | FL-1 | C5+ (not including benzene) | 17.06 |  |  | POUNDS | 396.11 | LBS/HR | NSR 76070 (as VOC) |  | A communication issue with an upgraded process control system resulted in the shutdown of the Seminole Unit that impacted feed quality to the ISOM units at the Mont Belvieu Complex. This resulted in flaring of hydrocarbons to the South Flare (FL-1). | All hydrocarbons are routed to a properly operated and maintained flare system. The ISOM units are operating normally, and process control issues have been addressed. | The emissions in this report are based on measured flare flows and calculations using engineering methodology and calculations approved by the TCEQ and EPA. | 01/19/2023 05:11 PM | 0 | 0 | 0
394087 | RN102323268 | ENTERPRISE MONT BELVIEU COMPLEX | 10207 FM 1942 RD; MONT BELVIEU, TX 77521 | CHAMBERS | 12 | 01/18/2023 15:00 | 01/21/2023 12:00 | EMISSIONS EVENT | South Plant Flare | FL-1 | Carbon Monoxide | 943.87 |  |  | POUNDS | 352.51 | LBS/HR | NSR 76070 |  | A communication issue with an upgraded process control system resulted in the shutdown of the Seminole Unit that impacted feed quality to the ISOM units at the Mont Belvieu Complex. This resulted in flaring of hydrocarbons to the South Flare (FL-1). | All hydrocarbons are routed to a properly operated and maintained flare system. The ISOM units are operating normally, and process control issues have been addressed. | The emissions in this report are based on measured flare flows and calculations using engineering methodology and calculations approved by the TCEQ and EPA. | 01/19/2023 05:11 PM | 0 | 0 | 0
394087 | RN102323268 | ENTERPRISE MONT BELVIEU COMPLEX | 10207 FM 1942 RD; MONT BELVIEU, TX 77521 | CHAMBERS | 12 | 01/18/2023 15:00 | 01/21/2023 12:00 | EMISSIONS EVENT | South Plant Flare | FL-1 | Isobutane | 434.43 |  |  | POUNDS | 396.11 | LBS/HR | NSR 76070 (as VOC) |  | A communication issue with an upgraded process control system resulted in the shutdown of the Seminole Unit that impacted feed quality to the ISOM units at the Mont Belvieu Complex. This resulted in flaring of hydrocarbons to the South Flare (FL-1). | All hydrocarbons are routed to a properly operated and maintained flare system. The ISOM units are operating normally, and process control issues have been addressed. | The emissions in this report are based on measured flare flows and calculations using engineering methodology and calculations approved by the TCEQ and EPA. | 01/19/2023 05:11 PM | 0 | 0 | 0
394087 | RN102323268 | ENTERPRISE MONT BELVIEU COMPLEX | 10207 FM 1942 RD; MONT BELVIEU, TX 77521 | CHAMBERS | 12 | 01/18/2023 15:00 | 01/21/2023 12:00 | EMISSIONS EVENT | South Plant Flare | FL-1 | Nitrogen oxide | 493.87 |  |  | POUNDS | 214.98 | LBS/HR | NSR 76070 |  | A communication issue with an upgraded process control system resulted in the shutdown of the Seminole Unit that impacted feed quality to the ISOM units at the Mont Belvieu Complex. This resulted in flaring of hydrocarbons to the South Flare (FL-1). | All hydrocarbons are routed to a properly operated and maintained flare system. The ISOM units are operating normally, and process control issues have been addressed. | The emissions in this report are based on measured flare flows and calculations using engineering methodology and calculations approved by the TCEQ and EPA. | 01/19/2023 05:11 PM | 0 | 0 | 0
394087 | RN102323268 | ENTERPRISE MONT BELVIEU COMPLEX | 10207 FM 1942 RD; MONT BELVIEU, TX 77521 | CHAMBERS | 12 | 01/18/2023 15:00 | 01/21/2023 12:00 | EMISSIONS EVENT | South Plant Flare | FL-1 | Propane | 286.03 |  |  | POUNDS | 396.11 | LBS/HR | NSR 76070 (as VOC) |  | A communication issue with an upgraded process control system resulted in the shutdown of the Seminole Unit that impacted feed quality to the ISOM units at the Mont Belvieu Complex. This resulted in flaring of hydrocarbons to the South Flare (FL-1). | All hydrocarbons are routed to a properly operated and maintained flare system. The ISOM units are operating normally, and process control issues have been addressed. | The emissions in this report are based on measured flare flows and calculations using engineering methodology and calculations approved by the TCEQ and EPA. | 01/19/2023 05:11 PM | 0 | 0 | 0
394087 | RN102323268 | ENTERPRISE MONT BELVIEU COMPLEX | 10207 FM 1942 RD; MONT BELVIEU, TX 77521 | CHAMBERS | 12 | 01/18/2023 15:00 | 01/21/2023 12:00 | EMISSIONS EVENT | South Plant Flare | FL-1 | Propylene (Propene) | 49.91 |  |  | POUNDS | 396.11 | LBS/HR | NSR 76070 (as VOC) |  | A communication issue with an upgraded process control system resulted in the shutdown of the Seminole Unit that impacted feed quality to the ISOM units at the Mont Belvieu Complex. This resulted in flaring of hydrocarbons to the South Flare (FL-1). | All hydrocarbons are routed to a properly operated and maintained flare system. The ISOM units are operating normally, and process control issues have been addressed. | The emissions in this report are based on measured flare flows and calculations using engineering methodology and calculations approved by the TCEQ and EPA. | 01/19/2023 05:11 PM | 0 | 0 | 0
394085 | RN102773389 | MONTERREY IRON & METAL | 2300 FRIO CITY RD; SAN ANTONIO, TX 78226 | BEXAR | 13 | 01/19/2023 13:15 | 01/19/2023 15:15 | EXCESS OPACITY | Shredder Infeed Pile | 1 | Opacity | 20 |  |  | % OPACITY | 5 | % OPACITY | No Specific emissions authorizations for this facility |  | Upon initial investigation, it appears that a hot piece of metal was ejected from the shredder box and landed in the shredder infeed pile, starting a fire. The fire department arrived within 15 minutes and was able to contain the fire with the assistance of our cranes and material handlers. One ladder and two engines arrived on scene. | We plan to review the video of the incident and use this to improve the safety of our process. The cage around the shredder box appears to be damaged and it is possible that this is where the hot material ejected through. Our in-house fire teams responded quickly with our company firetrucks and handled everything professionally until the Fire Department arrived. The SAFD continued to soak the area with water until 16:00 as a precaution. We will have a firewatch team observing the area overnight to watch for flareups. | The fire occurred in a metal pile of scrap metal containing some waste. The material that caught fire is probably something similar to municipal waste. | 01/19/2023 04:49 PM | 0 | 0 | 0
394077 | RN100219526 | HOUSTON PLANT | 8600 PARK PLACE BLVD; HOUSTON, TX 77017 | HARRIS | 12 | 01/19/2023 9:25 | 01/19/2023 11:20 | EMISSIONS EVENT | Plant Flare | EP-5 | 1,3 Butadiene | 205.76 |  |  | POUNDS | 190.74 | LBS/HR | Permit 46307 |  | At approximately 9:25 AM on 1/19/2023 the vent-gas recovery compressor #5 tripped, causing a flaring event. As a result, the RQ for 1,3 Butadiene was exceeded. The root cause investigation is still ongoing. | Operations took immediate action to attempt to restart the vent-gas recovery compressor #5 and were unsuccessful. At approximately 11:20 AM vent-gas recovery compressor #5 was able to be restarted. Flaring then ceased. | Final calculations are based upon flare flow meter and flare HRVOC analyzer. The RQ for 1,3 butadiene was exceeded during this event. | 01/19/2023 02:36 PM | 0 | 0 | 0
394077 | RN100219526 | HOUSTON PLANT | 8600 PARK PLACE BLVD; HOUSTON, TX 77017 | HARRIS | 12 | 01/19/2023 9:25 | 01/19/2023 11:20 | EMISSIONS EVENT | Plant Flare | EP-5 | 1-Butene | 177.59 |  |  | POUNDS | 190.74 | LBS/HR | Permit 46307 |  | At approximately 9:25 AM on 1/19/2023 the vent-gas recovery compressor #5 tripped, causing a flaring event. As a result, the RQ for 1,3 Butadiene was exceeded. The root cause investigation is still ongoing. | Operations took immediate action to attempt to restart the vent-gas recovery compressor #5 and were unsuccessful. At approximately 11:20 AM vent-gas recovery compressor #5 was able to be restarted. Flaring then ceased. | Final calculations are based upon flare flow meter and flare HRVOC analyzer. The RQ for 1,3 butadiene was exceeded during this event. | 01/19/2023 02:36 PM | 0 | 0 | 0
394077 | RN100219526 | HOUSTON PLANT | 8600 PARK PLACE BLVD; HOUSTON, TX 77017 | HARRIS | 12 | 01/19/2023 9:25 | 01/19/2023 11:20 | EMISSIONS EVENT | Plant Flare | EP-5 | Butane | 73.15 |  |  | POUNDS | 190.74 | LBS/HR | Permit 46307 |  | At approximately 9:25 AM on 1/19/2023 the vent-gas recovery compressor #5 tripped, causing a flaring event. As a result, the RQ for 1,3 Butadiene was exceeded. The root cause investigation is still ongoing. | Operations took immediate action to attempt to restart the vent-gas recovery compressor #5 and were unsuccessful. At approximately 11:20 AM vent-gas recovery compressor #5 was able to be restarted. Flaring then ceased. | Final calculations are based upon flare flow meter and flare HRVOC analyzer. The RQ for 1,3 butadiene was exceeded during this event. | 01/19/2023 02:36 PM | 0 | 0 | 0
394077 | RN100219526 | HOUSTON PLANT | 8600 PARK PLACE BLVD; HOUSTON, TX 77017 | HARRIS | 12 | 01/19/2023 9:25 | 01/19/2023 11:20 | EMISSIONS EVENT | Plant Flare | EP-5 | C5 | 39.27 |  |  | POUNDS | 190.74 | LBS/HR | Permit 46307 |  | At approximately 9:25 AM on 1/19/2023 the vent-gas recovery compressor #5 tripped, causing a flaring event. As a result, the RQ for 1,3 Butadiene was exceeded. The root cause investigation is still ongoing. | Operations took immediate action to attempt to restart the vent-gas recovery compressor #5 and were unsuccessful. At approximately 11:20 AM vent-gas recovery compressor #5 was able to be restarted. Flaring then ceased. | Final calculations are based upon flare flow meter and flare HRVOC analyzer. The RQ for 1,3 butadiene was exceeded during this event. | 01/19/2023 02:36 PM | 0 | 0 | 0
394077 | RN100219526 | HOUSTON PLANT | 8600 PARK PLACE BLVD; HOUSTON, TX 77017 | HARRIS | 12 | 01/19/2023 9:25 | 01/19/2023 11:20 | EMISSIONS EVENT | Plant Flare | EP-5 | Carbon Monoxide | 308.59 |  |  | POUNDS | 148.21 | LBS/HR | Permit 46307 |  | At approximately 9:25 AM on 1/19/2023 the vent-gas recovery compressor #5 tripped, causing a flaring event. As a result, the RQ for 1,3 Butadiene was exceeded. The root cause investigation is still ongoing. | Operations took immediate action to attempt to restart the vent-gas recovery compressor #5 and were unsuccessful. At approximately 11:20 AM vent-gas recovery compressor #5 was able to be restarted. Flaring then ceased. | Final calculations are based upon flare flow meter and flare HRVOC analyzer. The RQ for 1,3 butadiene was exceeded during this event. | 01/19/2023 02:36 PM | 0 | 0 | 0
394077 | RN100219526 | HOUSTON PLANT | 8600 PARK PLACE BLVD; HOUSTON, TX 77017 | HARRIS | 12 | 01/19/2023 9:25 | 01/19/2023 11:20 | EMISSIONS EVENT | Plant Flare | EP-5 | Cis-butene-2 | 15.1 |  |  | POUNDS | 190.74 | LBS/HR | Permit 46307 |  | At approximately 9:25 AM on 1/19/2023 the vent-gas recovery compressor #5 tripped, causing a flaring event. As a result, the RQ for 1,3 Butadiene was exceeded. The root cause investigation is still ongoing. | Operations took immediate action to attempt to restart the vent-gas recovery compressor #5 and were unsuccessful. At approximately 11:20 AM vent-gas recovery compressor #5 was able to be restarted. Flaring then ceased. | Final calculations are based upon flare flow meter and flare HRVOC analyzer. The RQ for 1,3 butadiene was exceeded during this event. | 01/19/2023 02:36 PM | 0 | 0 | 0
394077 | RN100219526 | HOUSTON PLANT | 8600 PARK PLACE BLVD; HOUSTON, TX 77017 | HARRIS | 12 | 01/19/2023 9:25 | 01/19/2023 11:20 | EMISSIONS EVENT | Plant Flare | EP-5 | Ethane | 3.2 |  |  | POUNDS | 190.74 | LBS/HR | Permit 46307 |  | At approximately 9:25 AM on 1/19/2023 the vent-gas recovery compressor #5 tripped, causing a flaring event. As a result, the RQ for 1,3 Butadiene was exceeded. The root cause investigation is still ongoing. | Operations took immediate action to attempt to restart the vent-gas recovery compressor #5 and were unsuccessful. At approximately 11:20 AM vent-gas recovery compressor #5 was able to be restarted. Flaring then ceased. | Final calculations are based upon flare flow meter and flare HRVOC analyzer. The RQ for 1,3 butadiene was exceeded during this event. | 01/19/2023 02:36 PM | 0 | 0 | 0
394077 | RN100219526 | HOUSTON PLANT | 8600 PARK PLACE BLVD; HOUSTON, TX 77017 | HARRIS | 12 | 01/19/2023 9:25 | 01/19/2023 11:20 | EMISSIONS EVENT | Plant Flare | EP-5 | Isobutane | 160.4 |  |  | POUNDS | 190.74 | LBS/HR | Permit 46307 |  | At approximately 9:25 AM on 1/19/2023 the vent-gas recovery compressor #5 tripped, causing a flaring event. As a result, the RQ for 1,3 Butadiene was exceeded. The root cause investigation is still ongoing. | Operations took immediate action to attempt to restart the vent-gas recovery compressor #5 and were unsuccessful. At approximately 11:20 AM vent-gas recovery compressor #5 was able to be restarted. Flaring then ceased. | Final calculations are based upon flare flow meter and flare HRVOC analyzer. The RQ for 1,3 butadiene was exceeded during this event. | 01/19/2023 02:36 PM | 0 | 0 | 0
394077 | RN100219526 | HOUSTON PLANT | 8600 PARK PLACE BLVD; HOUSTON, TX 77017 | HARRIS | 12 | 01/19/2023 9:25 | 01/19/2023 11:20 | EMISSIONS EVENT | Plant Flare | EP-5 | Isobutylene | 88.95 |  |  | POUNDS | 190.74 | LBS/HR | Permit 46307 |  | At approximately 9:25 AM on 1/19/2023 the vent-gas recovery compressor #5 tripped, causing a flaring event. As a result, the RQ for 1,3 Butadiene was exceeded. The root cause investigation is still ongoing. | Operations took immediate action to attempt to restart the vent-gas recovery compressor #5 and were unsuccessful. At approximately 11:20 AM vent-gas recovery compressor #5 was able to be restarted. Flaring then ceased. | Final calculations are based upon flare flow meter and flare HRVOC analyzer. The RQ for 1,3 butadiene was exceeded during this event. | 01/19/2023 02:36 PM | 0 | 0 | 0
394077 | RN100219526 | HOUSTON PLANT | 8600 PARK PLACE BLVD; HOUSTON, TX 77017 | HARRIS | 12 | 01/19/2023 9:25 | 01/19/2023 11:20 | EMISSIONS EVENT | Plant Flare | EP-5 | Nitrogen Oxides | 42.73 |  |  | POUNDS | 29.09 | LBS/HR | Permit 46307 |  | At approximately 9:25 AM on 1/19/2023 the vent-gas recovery compressor #5 tripped, causing a flaring event. As a result, the RQ for 1,3 Butadiene was exceeded. The root cause investigation is still ongoing. | Operations took immediate action to attempt to restart the vent-gas recovery compressor #5 and were unsuccessful. At approximately 11:20 AM vent-gas recovery compressor #5 was able to be restarted. Flaring then ceased. | Final calculations are based upon flare flow meter and flare HRVOC analyzer. The RQ for 1,3 butadiene was exceeded during this event. | 01/19/2023 02:36 PM | 0 | 0 | 0
394077 | RN100219526 | HOUSTON PLANT | 8600 PARK PLACE BLVD; HOUSTON, TX 77017 | HARRIS | 12 | 01/19/2023 9:25 | 01/19/2023 11:20 | EMISSIONS EVENT | Plant Flare | EP-5 | Propane | 4.09 |  |  | POUNDS | 190.74 | LBS/HR | Permit 46307 |  | At approximately 9:25 AM on 1/19/2023 the vent-gas recovery compressor #5 tripped, causing a flaring event. As a result, the RQ for 1,3 Butadiene was exceeded. The root cause investigation is still ongoing. | Operations took immediate action to attempt to restart the vent-gas recovery compressor #5 and were unsuccessful. At approximately 11:20 AM vent-gas recovery compressor #5 was able to be restarted. Flaring then ceased. | Final calculations are based upon flare flow meter and flare HRVOC analyzer. The RQ for 1,3 butadiene was exceeded during this event. | 01/19/2023 02:36 PM | 0 | 0 | 0
394077 | RN100219526 | HOUSTON PLANT | 8600 PARK PLACE BLVD; HOUSTON, TX 77017 | HARRIS | 12 | 01/19/2023 9:25 | 01/19/2023 11:20 | EMISSIONS EVENT | Plant Flare | EP-5 | Propylene | 7.47 |  |  | POUNDS | 190.74 | LBS/HR | Permit 46307 |  | At approximately 9:25 AM on 1/19/2023 the vent-gas recovery compressor #5 tripped, causing a flaring event. As a result, the RQ for 1,3 Butadiene was exceeded. The root cause investigation is still ongoing. | Operations took immediate action to attempt to restart the vent-gas recovery compressor #5 and were unsuccessful. At approximately 11:20 AM vent-gas recovery compressor #5 was able to be restarted. Flaring then ceased. | Final calculations are based upon flare flow meter and flare HRVOC analyzer. The RQ for 1,3 butadiene was exceeded during this event. | 01/19/2023 02:36 PM | 0 | 0 | 0
394077 | RN100219526 | HOUSTON PLANT | 8600 PARK PLACE BLVD; HOUSTON, TX 77017 | HARRIS | 12 | 01/19/2023 9:25 | 01/19/2023 11:20 | EMISSIONS EVENT | Plant Flare | EP-5 | Sulfur dioxide | 0.48 |  |  | POUNDS | 0.01 | LBS/HR | Permit 46307 |  | At approximately 9:25 AM on 1/19/2023 the vent-gas recovery compressor #5 tripped, causing a flaring event. As a result, the RQ for 1,3 Butadiene was exceeded. The root cause investigation is still ongoing. | Operations took immediate action to attempt to restart the vent-gas recovery compressor #5 and were unsuccessful. At approximately 11:20 AM vent-gas recovery compressor #5 was able to be restarted. Flaring then ceased. | Final calculations are based upon flare flow meter and flare HRVOC analyzer. The RQ for 1,3 butadiene was exceeded during this event. | 01/19/2023 02:36 PM | 0 | 0 | 0
394077 | RN100219526 | HOUSTON PLANT | 8600 PARK PLACE BLVD; HOUSTON, TX 77017 | HARRIS | 12 | 01/19/2023 9:25 | 01/19/2023 11:20 | EMISSIONS EVENT | Plant Flare | EP-5 | Trans-butene-2 | 53.37 |  |  | POUNDS | 190.74 | LBS/HR | Permit 46307 |  | At approximately 9:25 AM on 1/19/2023 the vent-gas recovery compressor #5 tripped, causing a flaring event. As a result, the RQ for 1,3 Butadiene was exceeded. The root cause investigation is still ongoing. | Operations took immediate action to attempt to restart the vent-gas recovery compressor #5 and were unsuccessful. At approximately 11:20 AM vent-gas recovery compressor #5 was able to be restarted. Flaring then ceased. | Final calculations are based upon flare flow meter and flare HRVOC analyzer. The RQ for 1,3 butadiene was exceeded during this event. | 01/19/2023 02:36 PM | 0 | 0 | 0
394032 | RN100209451 | PORT ARTHUR REFINERY | 2555 SAVANNAH AVE; PORT ARTHUR, TX 77640 | JEFFERSON | 10 | 01/18/2023 15:25 | 01/18/2023 16:36 | EMISSIONS EVENT | ALKY 4 Flare stack | EFCCU3 | Butenes, All Isomers | 0.79 |  |  | POUNDS | 0 |  | No specific authorization |  | On January 18, 2023, at approximately 1525 hours, the Port Arthur Manufacturing Complex (PAMC) experienced a process upset at its Motiva Refinery (RN100209451; TCEQ Account JE-0095-D) that resulted in a pressure relief valve relieving to the Fluid Catalytic Cracking and Alky flares. | The facility took immediate action to stabilize the unit and minimize flaring. | Engineering calculations are based on engineering estimate. | 01/19/2023 08:40 AM | 0 | 0 | 0
394032 | RN100209451 | PORT ARTHUR REFINERY | 2555 SAVANNAH AVE; PORT ARTHUR, TX 77640 | JEFFERSON | 10 | 01/18/2023 15:25 | 01/18/2023 16:36 | EMISSIONS EVENT | ALKY 4 Flare stack | EFCCU3 | Carbon Monoxide | 26.31 |  |  | POUNDS | 0 |  | No specific authorization |  | On January 18, 2023, at approximately 1525 hours, the Port Arthur Manufacturing Complex (PAMC) experienced a process upset at its Motiva Refinery (RN100209451; TCEQ Account JE-0095-D) that resulted in a pressure relief valve relieving to the Fluid Catalytic Cracking and Alky flares. | The facility took immediate action to stabilize the unit and minimize flaring. | Engineering calculations are based on engineering estimate. | 01/19/2023 08:40 AM | 0 | 0 | 0
394032 | RN100209451 | PORT ARTHUR REFINERY | 2555 SAVANNAH AVE; PORT ARTHUR, TX 77640 | JEFFERSON | 10 | 01/18/2023 15:25 | 01/18/2023 16:36 | EMISSIONS EVENT | ALKY 4 Flare stack | EFCCU3 | Ethylene (gaseous) | 0.39 |  |  | POUNDS | 0 |  | No specific authorization |  | On January 18, 2023, at approximately 1525 hours, the Port Arthur Manufacturing Complex (PAMC) experienced a process upset at its Motiva Refinery (RN100209451; TCEQ Account JE-0095-D) that resulted in a pressure relief valve relieving to the Fluid Catalytic Cracking and Alky flares. | The facility took immediate action to stabilize the unit and minimize flaring. | Engineering calculations are based on engineering estimate. | 01/19/2023 08:40 AM | 0 | 0 | 0
394032 | RN100209451 | PORT ARTHUR REFINERY | 2555 SAVANNAH AVE; PORT ARTHUR, TX 77640 | JEFFERSON | 10 | 01/18/2023 15:25 | 01/18/2023 16:36 | EMISSIONS EVENT | ALKY 4 Flare stack | EFCCU3 | Hydrogen Sulfide | 3.2 |  |  | POUNDS | 0 |  | No specific authorization |  | On January 18, 2023, at approximately 1525 hours, the Port Arthur Manufacturing Complex (PAMC) experienced a process upset at its Motiva Refinery (RN100209451; TCEQ Account JE-0095-D) that resulted in a pressure relief valve relieving to the Fluid Catalytic Cracking and Alky flares. | The facility took immediate action to stabilize the unit and minimize flaring. | Engineering calculations are based on engineering estimate. | 01/19/2023 08:40 AM | 0 | 0 | 0
394032 | RN100209451 | PORT ARTHUR REFINERY | 2555 SAVANNAH AVE; PORT ARTHUR, TX 77640 | JEFFERSON | 10 | 01/18/2023 15:25 | 01/18/2023 16:36 | EMISSIONS EVENT | ALKY 4 Flare stack | EFCCU3 | Isobutane | 4.92 |  |  | POUNDS | 0 |  | No specific authorization |  | On January 18, 2023, at approximately 1525 hours, the Port Arthur Manufacturing Complex (PAMC) experienced a process upset at its Motiva Refinery (RN100209451; TCEQ Account JE-0095-D) that resulted in a pressure relief valve relieving to the Fluid Catalytic Cracking and Alky flares. | The facility took immediate action to stabilize the unit and minimize flaring. | Engineering calculations are based on engineering estimate. | 01/19/2023 08:40 AM | 0 | 0 | 0
394032 | RN100209451 | PORT ARTHUR REFINERY | 2555 SAVANNAH AVE; PORT ARTHUR, TX 77640 | JEFFERSON | 10 | 01/18/2023 15:25 | 01/18/2023 16:36 | EMISSIONS EVENT | ALKY 4 Flare stack | EFCCU3 | Isobutylene | 0.31 |  |  | POUNDS | 0 |  | No specific authorization |  | On January 18, 2023, at approximately 1525 hours, the Port Arthur Manufacturing Complex (PAMC) experienced a process upset at its Motiva Refinery (RN100209451; TCEQ Account JE-0095-D) that resulted in a pressure relief valve relieving to the Fluid Catalytic Cracking and Alky flares. | The facility took immediate action to stabilize the unit and minimize flaring. | Engineering calculations are based on engineering estimate. | 01/19/2023 08:40 AM | 0 | 0 | 0
394032 | RN100209451 | PORT ARTHUR REFINERY | 2555 SAVANNAH AVE; PORT ARTHUR, TX 77640 | JEFFERSON | 10 | 01/18/2023 15:25 | 01/18/2023 16:36 | EMISSIONS EVENT | ALKY 4 Flare stack | EFCCU3 | Isopentane | 2.22 |  |  | POUNDS | 0 |  | No specific authorization |  | On January 18, 2023, at approximately 1525 hours, the Port Arthur Manufacturing Complex (PAMC) experienced a process upset at its Motiva Refinery (RN100209451; TCEQ Account JE-0095-D) that resulted in a pressure relief valve relieving to the Fluid Catalytic Cracking and Alky flares. | The facility took immediate action to stabilize the unit and minimize flaring. | Engineering calculations are based on engineering estimate. | 01/19/2023 08:40 AM | 0 | 0 | 0
394032 | RN100209451 | PORT ARTHUR REFINERY | 2555 SAVANNAH AVE; PORT ARTHUR, TX 77640 | JEFFERSON | 10 | 01/18/2023 15:25 | 01/18/2023 16:36 | EMISSIONS EVENT | ALKY 4 Flare stack | EFCCU3 | n-butane | 4.46 |  |  | POUNDS | 0 |  | No specific authorization |  | On January 18, 2023, at approximately 1525 hours, the Port Arthur Manufacturing Complex (PAMC) experienced a process upset at its Motiva Refinery (RN100209451; TCEQ Account JE-0095-D) that resulted in a pressure relief valve relieving to the Fluid Catalytic Cracking and Alky flares. | The facility took immediate action to stabilize the unit and minimize flaring. | Engineering calculations are based on engineering estimate. | 01/19/2023 08:40 AM | 0 | 0 | 0
394032 | RN100209451 | PORT ARTHUR REFINERY | 2555 SAVANNAH AVE; PORT ARTHUR, TX 77640 | JEFFERSON | 10 | 01/18/2023 15:25 | 01/18/2023 16:36 | EMISSIONS EVENT | ALKY 4 Flare stack | EFCCU3 | N-Hexane | 6.08 |  |  | POUNDS | 0 |  | No specific authorization |  | On January 18, 2023, at approximately 1525 hours, the Port Arthur Manufacturing Complex (PAMC) experienced a process upset at its Motiva Refinery (RN100209451; TCEQ Account JE-0095-D) that resulted in a pressure relief valve relieving to the Fluid Catalytic Cracking and Alky flares. | The facility took immediate action to stabilize the unit and minimize flaring. | Engineering calculations are based on engineering estimate. | 01/19/2023 08:40 AM | 0 | 0 | 0
394032 | RN100209451 | PORT ARTHUR REFINERY | 2555 SAVANNAH AVE; PORT ARTHUR, TX 77640 | JEFFERSON | 10 | 01/18/2023 15:25 | 01/18/2023 16:36 | EMISSIONS EVENT | ALKY 4 Flare stack | EFCCU3 | Nitrogen dioxide | 9.36 |  |  | POUNDS | 0 |  | No specific authorization |  | On January 18, 2023, at approximately 1525 hours, the Port Arthur Manufacturing Complex (PAMC) experienced a process upset at its Motiva Refinery (RN100209451; TCEQ Account JE-0095-D) that resulted in a pressure relief valve relieving to the Fluid Catalytic Cracking and Alky flares. | The facility took immediate action to stabilize the unit and minimize flaring. | Engineering calculations are based on engineering estimate. | 01/19/2023 08:40 AM | 0 | 0 | 0
394032 | RN100209451 | PORT ARTHUR REFINERY | 2555 SAVANNAH AVE; PORT ARTHUR, TX 77640 | JEFFERSON | 10 | 01/18/2023 15:25 | 01/18/2023 16:36 | EMISSIONS EVENT | ALKY 4 Flare stack | EFCCU3 | Nitrogen oxide | 3.28 |  |  | POUNDS | 0 |  | No specific authorization |  | On January 18, 2023, at approximately 1525 hours, the Port Arthur Manufacturing Complex (PAMC) experienced a process upset at its Motiva Refinery (RN100209451; TCEQ Account JE-0095-D) that resulted in a pressure relief valve relieving to the Fluid Catalytic Cracking and Alky flares. | The facility took immediate action to stabilize the unit and minimize flaring. | Engineering calculations are based on engineering estimate. | 01/19/2023 08:40 AM | 0 | 0 | 0
394032 | RN100209451 | PORT ARTHUR REFINERY | 2555 SAVANNAH AVE; PORT ARTHUR, TX 77640 | JEFFERSON | 10 | 01/18/2023 15:25 | 01/18/2023 16:36 | EMISSIONS EVENT | ALKY 4 Flare stack | EFCCU3 | Pentane, N- | 2.79 |  |  | POUNDS | 0 |  | No specific authorization |  | On January 18, 2023, at approximately 1525 hours, the Port Arthur Manufacturing Complex (PAMC) experienced a process upset at its Motiva Refinery (RN100209451; TCEQ Account JE-0095-D) that resulted in a pressure relief valve relieving to the Fluid Catalytic Cracking and Alky flares. | The facility took immediate action to stabilize the unit and minimize flaring. | Engineering calculations are based on engineering estimate. | 01/19/2023 08:40 AM | 0 | 0 | 0
394032 | RN100209451 | PORT ARTHUR REFINERY | 2555 SAVANNAH AVE; PORT ARTHUR, TX 77640 | JEFFERSON | 10 | 01/18/2023 15:25 | 01/18/2023 16:36 | EMISSIONS EVENT | ALKY 4 Flare stack | EFCCU3 | Propane | 7.68 |  |  | POUNDS | 0 |  | No specific authorization |  | On January 18, 2023, at approximately 1525 hours, the Port Arthur Manufacturing Complex (PAMC) experienced a process upset at its Motiva Refinery (RN100209451; TCEQ Account JE-0095-D) that resulted in a pressure relief valve relieving to the Fluid Catalytic Cracking and Alky flares. | The facility took immediate action to stabilize the unit and minimize flaring. | Engineering calculations are based on engineering estimate. | 01/19/2023 08:40 AM | 0 | 0 | 0
394032 | RN100209451 | PORT ARTHUR REFINERY | 2555 SAVANNAH AVE; PORT ARTHUR, TX 77640 | JEFFERSON | 10 | 01/18/2023 15:25 | 01/18/2023 16:36 | EMISSIONS EVENT | ALKY 4 Flare stack | EFCCU3 | Propylene | 0.97 |  |  | POUNDS | 0 |  | No specific authorization |  | On January 18, 2023, at approximately 1525 hours, the Port Arthur Manufacturing Complex (PAMC) experienced a process upset at its Motiva Refinery (RN100209451; TCEQ Account JE-0095-D) that resulted in a pressure relief valve relieving to the Fluid Catalytic Cracking and Alky flares. | The facility took immediate action to stabilize the unit and minimize flaring. | Engineering calculations are based on engineering estimate. | 01/19/2023 08:40 AM | 0 | 0 | 0
394032 | RN100209451 | PORT ARTHUR REFINERY | 2555 SAVANNAH AVE; PORT ARTHUR, TX 77640 | JEFFERSON | 10 | 01/18/2023 15:25 | 01/18/2023 16:36 | EMISSIONS EVENT | ALKY 4 Flare stack | EFCCU3 | Sulfur dioxide | 596.51 |  |  | POUNDS | 0 |  | No specific authorization |  | On January 18, 2023, at approximately 1525 hours, the Port Arthur Manufacturing Complex (PAMC) experienced a process upset at its Motiva Refinery (RN100209451; TCEQ Account JE-0095-D) that resulted in a pressure relief valve relieving to the Fluid Catalytic Cracking and Alky flares. | The facility took immediate action to stabilize the unit and minimize flaring. | Engineering calculations are based on engineering estimate. | 01/19/2023 08:40 AM | 0 | 0 | 0
394032 | RN100209451 | PORT ARTHUR REFINERY | 2555 SAVANNAH AVE; PORT ARTHUR, TX 77640 | JEFFERSON | 10 | 01/18/2023 15:25 | 01/18/2023 16:36 | EMISSIONS EVENT | ALKY 4 Flare stack | EFCCU3 | Butenes, All Isomers | 0.06 |  |  | POUNDS | 0 |  | No specific authorization |  | On January 18, 2023, at approximately 1525 hours, the Port Arthur Manufacturing Complex (PAMC) experienced a process upset at its Motiva Refinery (RN100209451; TCEQ Account JE-0095-D) that resulted in a pressure relief valve relieving to the Fluid Catalytic Cracking and Alky flares. | The facility took immediate action to stabilize the unit and minimize flaring. | Engineering calculations are based on engineering estimate. | 01/19/2023 08:40 AM | 0 | 0 | 0
394032 | RN100209451 | PORT ARTHUR REFINERY | 2555 SAVANNAH AVE; PORT ARTHUR, TX 77640 | JEFFERSON | 10 | 01/18/2023 15:25 | 01/18/2023 16:36 | EMISSIONS EVENT | ALKY 4 Flare stack | EFCCU3 | Carbon Monoxide | 1.9 |  |  | POUNDS | 0 |  | No specific authorization |  | On January 18, 2023, at approximately 1525 hours, the Port Arthur Manufacturing Complex (PAMC) experienced a process upset at its Motiva Refinery (RN100209451; TCEQ Account JE-0095-D) that resulted in a pressure relief valve relieving to the Fluid Catalytic Cracking and Alky flares. | The facility took immediate action to stabilize the unit and minimize flaring. | Engineering calculations are based on engineering estimate. | 01/19/2023 08:40 AM | 0 | 0 | 0
394032 | RN100209451 | PORT ARTHUR REFINERY | 2555 SAVANNAH AVE; PORT ARTHUR, TX 77640 | JEFFERSON | 10 | 01/18/2023 15:25 | 01/18/2023 16:36 | EMISSIONS EVENT | ALKY 4 Flare stack | EFCCU3 | Ethylene (gaseous) | 0.03 |  |  | POUNDS | 0 |  | No specific authorization |  | On January 18, 2023, at approximately 1525 hours, the Port Arthur Manufacturing Complex (PAMC) experienced a process upset at its Motiva Refinery (RN100209451; TCEQ Account JE-0095-D) that resulted in a pressure relief valve relieving to the Fluid Catalytic Cracking and Alky flares. | The facility took immediate action to stabilize the unit and minimize flaring. | Engineering calculations are based on engineering estimate. | 01/19/2023 08:40 AM | 0 | 0 | 0
394032 | RN100209451 | PORT ARTHUR REFINERY | 2555 SAVANNAH AVE; PORT ARTHUR, TX 77640 | JEFFERSON | 10 | 01/18/2023 15:25 | 01/18/2023 16:36 | EMISSIONS EVENT | ALKY 4 Flare stack | EFCCU3 | Hydrogen Sulfide | 0.05 |  |  | POUNDS | 0 |  | No specific authorization |  | On January 18, 2023, at approximately 1525 hours, the Port Arthur Manufacturing Complex (PAMC) experienced a process upset at its Motiva Refinery (RN100209451; TCEQ Account JE-0095-D) that resulted in a pressure relief valve relieving to the Fluid Catalytic Cracking and Alky flares. | The facility took immediate action to stabilize the unit and minimize flaring. | Engineering calculations are based on engineering estimate. | 01/19/2023 08:40 AM | 0 | 0 | 0
394032 | RN100209451 | PORT ARTHUR REFINERY | 2555 SAVANNAH AVE; PORT ARTHUR, TX 77640 | JEFFERSON | 10 | 01/18/2023 15:25 | 01/18/2023 16:36 | EMISSIONS EVENT | ALKY 4 Flare stack | EFCCU3 | Isobutane | 0.35 |  |  | POUNDS | 0 |  | No specific authorization |  | On January 18, 2023, at approximately 1525 hours, the Port Arthur Manufacturing Complex (PAMC) experienced a process upset at its Motiva Refinery (RN100209451; TCEQ Account JE-0095-D) that resulted in a pressure relief valve relieving to the Fluid Catalytic Cracking and Alky flares. | The facility took immediate action to stabilize the unit and minimize flaring. | Engineering calculations are based on engineering estimate. | 01/19/2023 08:40 AM | 0 | 0 | 0
394032 | RN100209451 | PORT ARTHUR REFINERY | 2555 SAVANNAH AVE; PORT ARTHUR, TX 77640 | JEFFERSON | 10 | 01/18/2023 15:25 | 01/18/2023 16:36 | EMISSIONS EVENT | ALKY 4 Flare stack | EFCCU3 | Isobutylene | 0.02 |  |  | POUNDS | 0 |  | No specific authorization |  | On January 18, 2023, at approximately 1525 hours, the Port Arthur Manufacturing Complex (PAMC) experienced a process upset at its Motiva Refinery (RN100209451; TCEQ Account JE-0095-D) that resulted in a pressure relief valve relieving to the Fluid Catalytic Cracking and Alky flares. | The facility took immediate action to stabilize the unit and minimize flaring. | Engineering calculations are based on engineering estimate. | 01/19/2023 08:40 AM | 0 | 0 | 0
394032 | RN100209451 | PORT ARTHUR REFINERY | 2555 SAVANNAH AVE; PORT ARTHUR, TX 77640 | JEFFERSON | 10 | 01/18/2023 15:25 | 01/18/2023 16:36 | EMISSIONS EVENT | ALKY 4 Flare stack | EFCCU3 | Isopentane | 0.16 |  |  | POUNDS | 0 |  | No specific authorization |  | On January 18, 2023, at approximately 1525 hours, the Port Arthur Manufacturing Complex (PAMC) experienced a process upset at its Motiva Refinery (RN100209451; TCEQ Account JE-0095-D) that resulted in a pressure relief valve relieving to the Fluid Catalytic Cracking and Alky flares. | The facility took immediate action to stabilize the unit and minimize flaring. | Engineering calculations are based on engineering estimate. | 01/19/2023 08:40 AM | 0 | 0 | 0
394032 | RN100209451 | PORT ARTHUR REFINERY | 2555 SAVANNAH AVE; PORT ARTHUR, TX 77640 | JEFFERSON | 10 | 01/18/2023 15:25 | 01/18/2023 16:36 | EMISSIONS EVENT | ALKY 4 Flare stack | EFCCU3 | n-butane | 0.32 |  |  | POUNDS | 0 |  | No specific authorization |  | On January 18, 2023, at approximately 1525 hours, the Port Arthur Manufacturing Complex (PAMC) experienced a process upset at its Motiva Refinery (RN100209451; TCEQ Account JE-0095-D) that resulted in a pressure relief valve relieving to the Fluid Catalytic Cracking and Alky flares. | The facility took immediate action to stabilize the unit and minimize flaring. | Engineering calculations are based on engineering estimate. | 01/19/2023 08:40 AM | 0 | 0 | 0
394032 | RN100209451 | PORT ARTHUR REFINERY | 2555 SAVANNAH AVE; PORT ARTHUR, TX 77640 | JEFFERSON | 10 | 01/18/2023 15:25 | 01/18/2023 16:36 | EMISSIONS EVENT | ALKY 4 Flare stack | EFCCU3 | N-Hexane | 0.44 |  |  | POUNDS | 0 |  | No specific authorization |  | On January 18, 2023, at approximately 1525 hours, the Port Arthur Manufacturing Complex (PAMC) experienced a process upset at its Motiva Refinery (RN100209451; TCEQ Account JE-0095-D) that resulted in a pressure relief valve relieving to the Fluid Catalytic Cracking and Alky flares. | The facility took immediate action to stabilize the unit and minimize flaring. | Engineering calculations are based on engineering estimate. | 01/19/2023 08:40 AM | 0 | 0 | 0
394032 | RN100209451 | PORT ARTHUR REFINERY | 2555 SAVANNAH AVE; PORT ARTHUR, TX 77640 | JEFFERSON | 10 | 01/18/2023 15:25 | 01/18/2023 16:36 | EMISSIONS EVENT | ALKY 4 Flare stack | EFCCU3 | Nitrogen dioxide | 0.03 |  |  | POUNDS | 0 |  | No specific authorization |  | On January 18, 2023, at approximately 1525 hours, the Port Arthur Manufacturing Complex (PAMC) experienced a process upset at its Motiva Refinery (RN100209451; TCEQ Account JE-0095-D) that resulted in a pressure relief valve relieving to the Fluid Catalytic Cracking and Alky flares. | The facility took immediate action to stabilize the unit and minimize flaring. | Engineering calculations are based on engineering estimate. | 01/19/2023 08:40 AM | 0 | 0 | 0
394032 | RN100209451 | PORT ARTHUR REFINERY | 2555 SAVANNAH AVE; PORT ARTHUR, TX 77640 | JEFFERSON | 10 | 01/18/2023 15:25 | 01/18/2023 16:36 | EMISSIONS EVENT | ALKY 4 Flare stack | EFCCU3 | Nitrogen oxide | 0.24 |  |  | POUNDS | 0 |  | No specific authorization |  | On January 18, 2023, at approximately 1525 hours, the Port Arthur Manufacturing Complex (PAMC) experienced a process upset at its Motiva Refinery (RN100209451; TCEQ Account JE-0095-D) that resulted in a pressure relief valve relieving to the Fluid Catalytic Cracking and Alky flares. | The facility took immediate action to stabilize the unit and minimize flaring. | Engineering calculations are based on engineering estimate. | 01/19/2023 08:40 AM | 0 | 0 | 0
394032 | RN100209451 | PORT ARTHUR REFINERY | 2555 SAVANNAH AVE; PORT ARTHUR, TX 77640 | JEFFERSON | 10 | 01/18/2023 15:25 | 01/18/2023 16:36 | EMISSIONS EVENT | ALKY 4 Flare stack | EFCCU3 | Pentane, N- | 0.2 |  |  | POUNDS | 0 |  | No specific authorization |  | On January 18, 2023, at approximately 1525 hours, the Port Arthur Manufacturing Complex (PAMC) experienced a process upset at its Motiva Refinery (RN100209451; TCEQ Account JE-0095-D) that resulted in a pressure relief valve relieving to the Fluid Catalytic Cracking and Alky flares. | The facility took immediate action to stabilize the unit and minimize flaring. | Engineering calculations are based on engineering estimate. | 01/19/2023 08:40 AM | 0 | 0 | 0
394032 | RN100209451 | PORT ARTHUR REFINERY | 2555 SAVANNAH AVE; PORT ARTHUR, TX 77640 | JEFFERSON | 10 | 01/18/2023 15:25 | 01/18/2023 16:36 | EMISSIONS EVENT | ALKY 4 Flare stack | EFCCU3 | Propane | 0.55 |  |  | POUNDS | 0 |  | No specific authorization |  | On January 18, 2023, at approximately 1525 hours, the Port Arthur Manufacturing Complex (PAMC) experienced a process upset at its Motiva Refinery (RN100209451; TCEQ Account JE-0095-D) that resulted in a pressure relief valve relieving to the Fluid Catalytic Cracking and Alky flares. | The facility took immediate action to stabilize the unit and minimize flaring. | Engineering calculations are based on engineering estimate. | 01/19/2023 08:40 AM | 0 | 0 | 0
394032 | RN100209451 | PORT ARTHUR REFINERY | 2555 SAVANNAH AVE; PORT ARTHUR, TX 77640 | JEFFERSON | 10 | 01/18/2023 15:25 | 01/18/2023 16:36 | EMISSIONS EVENT | ALKY 4 Flare stack | EFCCU3 | Propylene | 0.07 |  |  | POUNDS | 0 |  | No specific authorization |  | On January 18, 2023, at approximately 1525 hours, the Port Arthur Manufacturing Complex (PAMC) experienced a process upset at its Motiva Refinery (RN100209451; TCEQ Account JE-0095-D) that resulted in a pressure relief valve relieving to the Fluid Catalytic Cracking and Alky flares. | The facility took immediate action to stabilize the unit and minimize flaring. | Engineering calculations are based on engineering estimate. | 01/19/2023 08:40 AM | 0 | 0 | 0
394032 | RN100209451 | PORT ARTHUR REFINERY | 2555 SAVANNAH AVE; PORT ARTHUR, TX 77640 | JEFFERSON | 10 | 01/18/2023 15:25 | 01/18/2023 16:36 | EMISSIONS EVENT | ALKY 4 Flare stack | EFCCU3 | Sulfur dioxide | 10.01 |  |  | POUNDS | 0 |  | No specific authorization |  | On January 18, 2023, at approximately 1525 hours, the Port Arthur Manufacturing Complex (PAMC) experienced a process upset at its Motiva Refinery (RN100209451; TCEQ Account JE-0095-D) that resulted in a pressure relief valve relieving to the Fluid Catalytic Cracking and Alky flares. | The facility took immediate action to stabilize the unit and minimize flaring. | Engineering calculations are based on engineering estimate. | 01/19/2023 08:40 AM | 0 | 0 | 0
394018 | RN105138721 | WESTLAKE LONGVIEW | 2290 CALLAHAN RD; LONGVIEW, TX 75602 | HARRISON | 5 | 01/13/2023 22:45 | 01/13/2023 22:50 | EMISSIONS EVENT | Upset Event to Air | 252UP1 | Chloroform | 350 |  |  | POUNDS | 0 |  | Permit 19959 |  | A bleed valve between chloroform cylinder and S-602 chloroform feed tank was open when S-602 began to be filled after completion of a maintenance shutdown. | Operator quickly realized the valve was open and manually closed the open valve.NOTE: DUE TO UNAVAILABILITY OF STEERS, JEANNIE JEFFUS CALLED THE TCEQ SPILL REPORTING LINE ON 01/14/2023 ABOUT 15:00 TO REPORT THE RELEASE. SPILL REPORT #2023-01-43. NRC #1357674 ALSO REPORTED ABOUT THE SAME TIME. 01/17/2023 15:50 TCEQ EMAILED WESTLAKE TO REQUEST SUBMITTAL OF INITIAL REPORT INTO STEERS. | 1. Electronic records of S-602 capacity level by time and the weight of chloroform cylinders were reviewed to determine the time of release and to calculate the estimated loss to atmosphere. The calculation was 346.6 lbs. Loss estimate was rounded up to 350 lbs when the release was reported to TCEQ and NRC. 2. Westlake operates three different polyethylene manufacturing units and three specialty wax (Epolene) manufacturing areas. All are authorized for 8760 hours/year. Excess Emission Events from Westlake Longview are infrequent (none in 2020, 1 in 2021, 1 in 2022). 3. Operations immediately realized there was a problem, located the source of the release, and closed the valve to stop the release. This prompt response limited the time of the release to five minutes. 4. Continuously monitored and automatically recorded operational data provided contemporaneously documented data used to determine the time of the release. 5. Westlake uses a system of checks and controls to assure equipment is properly prepared for startup after completion of maintenance. 6. This isolated event does not meet TCEQ's criterion of being "indicative of inadequate design, operation, or maintenance." 7. Preliminary review does not indicate significant off-site impact: (1) The duration of the release was short (5 minutes). (2) Wind direction was to the east and south. The surrounding property in these directions is almost entirely agricultural and/or river bottom, with very few residences or businesses. (3) There were no complaints from neighbors. | 01/18/2023 08:16 PM | 0 | 0 | 0
393948 | RN102495884 | BORGER REFINERY | APPROXIMATELY 2 MILES NE OF THE CITY OF BORGER ON STATE HWY SPUR 119 N | HUTCHINSON | 1 | 01/17/2023 10:17 | 01/17/2023 14:30 | EMISSIONS EVENT | Fugitives | F-68-4T | Butane | 9 |  |  | POUNDS | 0 |  | Permit No. 155341 |  | Release from storage cavern. Investigation will be conducted to determine the cause. | Release was plugged. | Engineering estimate. | 01/18/2023 09:35 AM | 0 | 0 | 0
393948 | RN102495884 | BORGER REFINERY | APPROXIMATELY 2 MILES NE OF THE CITY OF BORGER ON STATE HWY SPUR 119 N | HUTCHINSON | 1 | 01/17/2023 10:17 | 01/17/2023 14:30 | EMISSIONS EVENT | Fugitives | F-68-4T | Butene | 4 |  |  | POUNDS | 0 |  | Permit No. 155341 |  | Release from storage cavern. Investigation will be conducted to determine the cause. | Release was plugged. | Engineering estimate. | 01/18/2023 09:35 AM | 0 | 0 | 0
393948 | RN102495884 | BORGER REFINERY | APPROXIMATELY 2 MILES NE OF THE CITY OF BORGER ON STATE HWY SPUR 119 N | HUTCHINSON | 1 | 01/17/2023 10:17 | 01/17/2023 14:30 | EMISSIONS EVENT | Fugitives | F-68-4T | Carbon Monoxide | 2.5 |  |  | POUNDS | 0 |  | Permit No. 155341 |  | Release from storage cavern. Investigation will be conducted to determine the cause. | Release was plugged. | Engineering estimate. | 01/18/2023 09:35 AM | 0 | 0 | 0
393948 | RN102495884 | BORGER REFINERY | APPROXIMATELY 2 MILES NE OF THE CITY OF BORGER ON STATE HWY SPUR 119 N | HUTCHINSON | 1 | 01/17/2023 10:17 | 01/17/2023 14:30 | EMISSIONS EVENT | Fugitives | F-68-4T | Ethane | 1 |  |  | POUNDS | 0 |  | Permit No. 155341 |  | Release from storage cavern. Investigation will be conducted to determine the cause. | Release was plugged. | Engineering estimate. | 01/18/2023 09:35 AM | 0 | 0 | 0
393948 | RN102495884 | BORGER REFINERY | APPROXIMATELY 2 MILES NE OF THE CITY OF BORGER ON STATE HWY SPUR 119 N | HUTCHINSON | 1 | 01/17/2023 10:17 | 01/17/2023 14:30 | EMISSIONS EVENT | Fugitives | F-68-4T | Isobutane | 18 |  |  | POUNDS | 0 |  | Permit No. 155341 |  | Release from storage cavern. Investigation will be conducted to determine the cause. | Release was plugged. | Engineering estimate. | 01/18/2023 09:35 AM | 0 | 0 | 0
393948 | RN102495884 | BORGER REFINERY | APPROXIMATELY 2 MILES NE OF THE CITY OF BORGER ON STATE HWY SPUR 119 N | HUTCHINSON | 1 | 01/17/2023 10:17 | 01/17/2023 14:30 | EMISSIONS EVENT | Fugitives | F-68-4T | Methane | 0 |  |  | POUNDS | 0 |  | Permit No. 155341 |  | Release from storage cavern. Investigation will be conducted to determine the cause. | Release was plugged. | Engineering estimate. | 01/18/2023 09:35 AM | 0 | 0 | 0
393948 | RN102495884 | BORGER REFINERY | APPROXIMATELY 2 MILES NE OF THE CITY OF BORGER ON STATE HWY SPUR 119 N | HUTCHINSON | 1 | 01/17/2023 10:17 | 01/17/2023 14:30 | EMISSIONS EVENT | Fugitives | F-68-4T | Nitrogen Oxides | 0.6 |  |  | POUNDS | 0 |  | Permit No. 155341 |  | Release from storage cavern. Investigation will be conducted to determine the cause. | Release was plugged. | Engineering estimate. | 01/18/2023 09:35 AM | 0 | 0 | 0
393948 | RN102495884 | BORGER REFINERY | APPROXIMATELY 2 MILES NE OF THE CITY OF BORGER ON STATE HWY SPUR 119 N | HUTCHINSON | 1 | 01/17/2023 10:17 | 01/17/2023 14:30 | EMISSIONS EVENT | Fugitives | F-68-4T | Opacity | 100 |  |  | % OPACITY | 0 |  | Permit No. 155341 |  | Release from storage cavern. Investigation will be conducted to determine the cause. | Release was plugged. | Engineering estimate. | 01/18/2023 09:35 AM | 0 | 0 | 0
393948 | RN102495884 | BORGER REFINERY | APPROXIMATELY 2 MILES NE OF THE CITY OF BORGER ON STATE HWY SPUR 119 N | HUTCHINSON | 1 | 01/17/2023 10:17 | 01/17/2023 14:30 | EMISSIONS EVENT | Fugitives | F-68-4T | Pentane | 0 |  |  | POUNDS | 0 |  | Permit No. 155341 |  | Release from storage cavern. Investigation will be conducted to determine the cause. | Release was plugged. | Engineering estimate. | 01/18/2023 09:35 AM | 0 | 0 | 0
393948 | RN102495884 | BORGER REFINERY | APPROXIMATELY 2 MILES NE OF THE CITY OF BORGER ON STATE HWY SPUR 119 N | HUTCHINSON | 1 | 01/17/2023 10:17 | 01/17/2023 14:30 | EMISSIONS EVENT | Fugitives | F-68-4T | Propane | 31 |  |  | POUNDS | 0 |  | Permit No. 155341 |  | Release from storage cavern. Investigation will be conducted to determine the cause. | Release was plugged. | Engineering estimate. | 01/18/2023 09:35 AM | 0 | 0 | 0
393948 | RN102495884 | BORGER REFINERY | APPROXIMATELY 2 MILES NE OF THE CITY OF BORGER ON STATE HWY SPUR 119 N | HUTCHINSON | 1 | 01/17/2023 10:17 | 01/17/2023 14:30 | EMISSIONS EVENT | Fugitives | F-68-4T | Sulfur dioxide | 0.2 |  |  | POUNDS | 0 |  | Permit No. 155341 |  | Release from storage cavern. Investigation will be conducted to determine the cause. | Release was plugged. | Engineering estimate. | 01/18/2023 09:35 AM | 0 | 0 | 0
393938 | RN100219815 | EASTMAN CHEMICAL TEXAS OPERATIONS | 300 KODAK BLVD; LONGVIEW, TX 75602 | HARRISON | 5 | 01/13/2023 16:30 | 01/17/2023 1:32 | EMISSIONS EVENT | UPSET EMISSIONS | 010UP1 | Propanol, n- | 569 |  |  | POUNDS | 0 |  | NSR 18528 - No emissions are authorized during upset conditions - RQ 100 lbs. |  | A heat exchanger has been identified as the source of the emissions at Cooling Tower No. 6. | Operations shut down the process unit in order to repair the leaking exchanger. | Analytical results from the cooling tower recirculation water and engineering calculations. | 01/18/2023 08:36 AM | 0 | 0 | 0
393938 | RN100219815 | EASTMAN CHEMICAL TEXAS OPERATIONS | 300 KODAK BLVD; LONGVIEW, TX 75602 | HARRISON | 5 | 01/13/2023 16:30 | 01/17/2023 1:32 | EMISSIONS EVENT | UPSET EMISSIONS | 010UP1 | Propionaldehyde | 546 |  |  | POUNDS | 0 |  | NSR 18528 - No emissions are authorized during upset conditions - RQ 100 lbs. |  | A heat exchanger has been identified as the source of the emissions at Cooling Tower No. 6. | Operations shut down the process unit in order to repair the leaking exchanger. | Analytical results from the cooling tower recirculation water and engineering calculations. | 01/18/2023 08:36 AM | 0 | 0 | 0
393916 | RN107088759 | JAMES LAKE GAS PLANT | FROM THE INTERSECTION OF US-385 AND 2ND ST IN ODESSA HEAD NORTHWEST ON US-385 FOR 1.1 MILES GO SLIGHTLY WEST ONTO TX-450 SPUR FOR 2.8 MILES CONTINUE ON TX-302 FOR 9.8 MILES TURN NORTH ON FM 866 DESTINATION WILL BE EAST IN 4.6 MILES | ECTOR | 7 | 01/17/2023 8:34 | 01/18/2023 16:14 | EMISSIONS EVENT | Acid Gas Flare | FL-1 | Carbon Monoxide | 6.5 |  |  | POUNDS | 0 |  | NRSP 116553 |  | A malfunction in the plant's cryogenic unit resulted in a plant shutdown. This resulted in the flaring of residue and acid gases until plant operations were reset and returned to service. The following day, the acid gas compression unit (Ajax) shut down due to high first stage scrubber level, and the electric acid gas unit was down for maintenance, causing acid gas to be flared. Flaring occurred intermittently for 7 hours and 9 minutes during a 31 hour and 40 minute period. | Operators depressured the compressors and started recycling the plant to end residue flaring. The cryo system was depressured, hydrates were removes and plant startup procedures were initiated. Once the pumps drained the scrubber on the acid gas unit, the unit was reset and restarted, ending acid gas flaring. The site's flare was maintained in constant operation during this event, flare pilots were monitored and no bypassing of the control device occurred. | Flaring emissions based upon metered gas volume, gas analysis and event duration. Calculations based upon TCEQ guidance document known as RG-109. | 01/17/2023 04:14 PM | 0 | 0 | 0
393916 | RN107088759 | JAMES LAKE GAS PLANT | FROM THE INTERSECTION OF US-385 AND 2ND ST IN ODESSA HEAD NORTHWEST ON US-385 FOR 1.1 MILES GO SLIGHTLY WEST ONTO TX-450 SPUR FOR 2.8 MILES CONTINUE ON TX-302 FOR 9.8 MILES TURN NORTH ON FM 866 DESTINATION WILL BE EAST IN 4.6 MILES | ECTOR | 7 | 01/17/2023 8:34 | 01/18/2023 16:14 | EMISSIONS EVENT | Acid Gas Flare | FL-1 | Hydrogen Sulfide | 21.64 |  |  | POUNDS | 0 |  | NRSP 116553 |  | A malfunction in the plant's cryogenic unit resulted in a plant shutdown. This resulted in the flaring of residue and acid gases until plant operations were reset and returned to service. The following day, the acid gas compression unit (Ajax) shut down due to high first stage scrubber level, and the electric acid gas unit was down for maintenance, causing acid gas to be flared. Flaring occurred intermittently for 7 hours and 9 minutes during a 31 hour and 40 minute period. | Operators depressured the compressors and started recycling the plant to end residue flaring. The cryo system was depressured, hydrates were removes and plant startup procedures were initiated. Once the pumps drained the scrubber on the acid gas unit, the unit was reset and restarted, ending acid gas flaring. The site's flare was maintained in constant operation during this event, flare pilots were monitored and no bypassing of the control device occurred. | Flaring emissions based upon metered gas volume, gas analysis and event duration. Calculations based upon TCEQ guidance document known as RG-109. | 01/17/2023 04:14 PM | 0 | 0 | 0
393916 | RN107088759 | JAMES LAKE GAS PLANT | FROM THE INTERSECTION OF US-385 AND 2ND ST IN ODESSA HEAD NORTHWEST ON US-385 FOR 1.1 MILES GO SLIGHTLY WEST ONTO TX-450 SPUR FOR 2.8 MILES CONTINUE ON TX-302 FOR 9.8 MILES TURN NORTH ON FM 866 DESTINATION WILL BE EAST IN 4.6 MILES | ECTOR | 7 | 01/17/2023 8:34 | 01/18/2023 16:14 | EMISSIONS EVENT | Acid Gas Flare | FL-1 | Nitrogen dioxide | 0.2 |  |  | POUNDS | 0 |  | NRSP 116553 |  | A malfunction in the plant's cryogenic unit resulted in a plant shutdown. This resulted in the flaring of residue and acid gases until plant operations were reset and returned to service. The following day, the acid gas compression unit (Ajax) shut down due to high first stage scrubber level, and the electric acid gas unit was down for maintenance, causing acid gas to be flared. Flaring occurred intermittently for 7 hours and 9 minutes during a 31 hour and 40 minute period. | Operators depressured the compressors and started recycling the plant to end residue flaring. The cryo system was depressured, hydrates were removes and plant startup procedures were initiated. Once the pumps drained the scrubber on the acid gas unit, the unit was reset and restarted, ending acid gas flaring. The site's flare was maintained in constant operation during this event, flare pilots were monitored and no bypassing of the control device occurred. | Flaring emissions based upon metered gas volume, gas analysis and event duration. Calculations based upon TCEQ guidance document known as RG-109. | 01/17/2023 04:14 PM | 0 | 0 | 0
393916 | RN107088759 | JAMES LAKE GAS PLANT | FROM THE INTERSECTION OF US-385 AND 2ND ST IN ODESSA HEAD NORTHWEST ON US-385 FOR 1.1 MILES GO SLIGHTLY WEST ONTO TX-450 SPUR FOR 2.8 MILES CONTINUE ON TX-302 FOR 9.8 MILES TURN NORTH ON FM 866 DESTINATION WILL BE EAST IN 4.6 MILES | ECTOR | 7 | 01/17/2023 8:34 | 01/18/2023 16:14 | EMISSIONS EVENT | Acid Gas Flare | FL-1 | Nitrogen oxide | 0.6 |  |  | POUNDS | 0 |  | NRSP 116553 |  | A malfunction in the plant's cryogenic unit resulted in a plant shutdown. This resulted in the flaring of residue and acid gases until plant operations were reset and returned to service. The following day, the acid gas compression unit (Ajax) shut down due to high first stage scrubber level, and the electric acid gas unit was down for maintenance, causing acid gas to be flared. Flaring occurred intermittently for 7 hours and 9 minutes during a 31 hour and 40 minute period. | Operators depressured the compressors and started recycling the plant to end residue flaring. The cryo system was depressured, hydrates were removes and plant startup procedures were initiated. Once the pumps drained the scrubber on the acid gas unit, the unit was reset and restarted, ending acid gas flaring. The site's flare was maintained in constant operation during this event, flare pilots were monitored and no bypassing of the control device occurred. | Flaring emissions based upon metered gas volume, gas analysis and event duration. Calculations based upon TCEQ guidance document known as RG-109. | 01/17/2023 04:14 PM | 0 | 0 | 0
393916 | RN107088759 | JAMES LAKE GAS PLANT | FROM THE INTERSECTION OF US-385 AND 2ND ST IN ODESSA HEAD NORTHWEST ON US-385 FOR 1.1 MILES GO SLIGHTLY WEST ONTO TX-450 SPUR FOR 2.8 MILES CONTINUE ON TX-302 FOR 9.8 MILES TURN NORTH ON FM 866 DESTINATION WILL BE EAST IN 4.6 MILES | ECTOR | 7 | 01/17/2023 8:34 | 01/18/2023 16:14 | EMISSIONS EVENT | Acid Gas Flare | FL-1 | Sulfur dioxide | 1991.64 |  |  | POUNDS | 0 |  | NRSP 116553 |  | A malfunction in the plant's cryogenic unit resulted in a plant shutdown. This resulted in the flaring of residue and acid gases until plant operations were reset and returned to service. The following day, the acid gas compression unit (Ajax) shut down due to high first stage scrubber level, and the electric acid gas unit was down for maintenance, causing acid gas to be flared. Flaring occurred intermittently for 7 hours and 9 minutes during a 31 hour and 40 minute period. | Operators depressured the compressors and started recycling the plant to end residue flaring. The cryo system was depressured, hydrates were removes and plant startup procedures were initiated. Once the pumps drained the scrubber on the acid gas unit, the unit was reset and restarted, ending acid gas flaring. The site's flare was maintained in constant operation during this event, flare pilots were monitored and no bypassing of the control device occurred. | Flaring emissions based upon metered gas volume, gas analysis and event duration. Calculations based upon TCEQ guidance document known as RG-109. | 01/17/2023 04:14 PM | 0 | 0 | 0
393916 | RN107088759 | JAMES LAKE GAS PLANT | FROM THE INTERSECTION OF US-385 AND 2ND ST IN ODESSA HEAD NORTHWEST ON US-385 FOR 1.1 MILES GO SLIGHTLY WEST ONTO TX-450 SPUR FOR 2.8 MILES CONTINUE ON TX-302 FOR 9.8 MILES TURN NORTH ON FM 866 DESTINATION WILL BE EAST IN 4.6 MILES | ECTOR | 7 | 01/17/2023 8:34 | 01/18/2023 16:14 | EMISSIONS EVENT | Acid Gas Flare | FL-1 | VOC GAS MIXTURE | 0.9 |  |  | POUNDS | 0 |  | NRSP 116553 |  | A malfunction in the plant's cryogenic unit resulted in a plant shutdown. This resulted in the flaring of residue and acid gases until plant operations were reset and returned to service. The following day, the acid gas compression unit (Ajax) shut down due to high first stage scrubber level, and the electric acid gas unit was down for maintenance, causing acid gas to be flared. Flaring occurred intermittently for 7 hours and 9 minutes during a 31 hour and 40 minute period. | Operators depressured the compressors and started recycling the plant to end residue flaring. The cryo system was depressured, hydrates were removes and plant startup procedures were initiated. Once the pumps drained the scrubber on the acid gas unit, the unit was reset and restarted, ending acid gas flaring. The site's flare was maintained in constant operation during this event, flare pilots were monitored and no bypassing of the control device occurred. | Flaring emissions based upon metered gas volume, gas analysis and event duration. Calculations based upon TCEQ guidance document known as RG-109. | 01/17/2023 04:14 PM | 0 | 0 | 0
393916 | RN107088759 | JAMES LAKE GAS PLANT | FROM THE INTERSECTION OF US-385 AND 2ND ST IN ODESSA HEAD NORTHWEST ON US-385 FOR 1.1 MILES GO SLIGHTLY WEST ONTO TX-450 SPUR FOR 2.8 MILES CONTINUE ON TX-302 FOR 9.8 MILES TURN NORTH ON FM 866 DESTINATION WILL BE EAST IN 4.6 MILES | ECTOR | 7 | 01/17/2023 8:34 | 01/18/2023 16:14 | EMISSIONS EVENT | Acid Gas Flare | FL-1 | Carbon Monoxide | 344.2 |  |  | POUNDS | 0 |  | NRSP 116553 |  | A malfunction in the plant's cryogenic unit resulted in a plant shutdown. This resulted in the flaring of residue and acid gases until plant operations were reset and returned to service. The following day, the acid gas compression unit (Ajax) shut down due to high first stage scrubber level, and the electric acid gas unit was down for maintenance, causing acid gas to be flared. Flaring occurred intermittently for 7 hours and 9 minutes during a 31 hour and 40 minute period. | Operators depressured the compressors and started recycling the plant to end residue flaring. The cryo system was depressured, hydrates were removes and plant startup procedures were initiated. Once the pumps drained the scrubber on the acid gas unit, the unit was reset and restarted, ending acid gas flaring. The site's flare was maintained in constant operation during this event, flare pilots were monitored and no bypassing of the control device occurred. | Flaring emissions based upon metered gas volume, gas analysis and event duration. Calculations based upon TCEQ guidance document known as RG-109. | 01/17/2023 04:14 PM | 0 | 0 | 0
393916 | RN107088759 | JAMES LAKE GAS PLANT | FROM THE INTERSECTION OF US-385 AND 2ND ST IN ODESSA HEAD NORTHWEST ON US-385 FOR 1.1 MILES GO SLIGHTLY WEST ONTO TX-450 SPUR FOR 2.8 MILES CONTINUE ON TX-302 FOR 9.8 MILES TURN NORTH ON FM 866 DESTINATION WILL BE EAST IN 4.6 MILES | ECTOR | 7 | 01/17/2023 8:34 | 01/18/2023 16:14 | EMISSIONS EVENT | Acid Gas Flare | FL-1 | Hydrogen Sulfide | 0.001 |  |  | POUNDS | 0 |  | NRSP 116553 |  | A malfunction in the plant's cryogenic unit resulted in a plant shutdown. This resulted in the flaring of residue and acid gases until plant operations were reset and returned to service. The following day, the acid gas compression unit (Ajax) shut down due to high first stage scrubber level, and the electric acid gas unit was down for maintenance, causing acid gas to be flared. Flaring occurred intermittently for 7 hours and 9 minutes during a 31 hour and 40 minute period. | Operators depressured the compressors and started recycling the plant to end residue flaring. The cryo system was depressured, hydrates were removes and plant startup procedures were initiated. Once the pumps drained the scrubber on the acid gas unit, the unit was reset and restarted, ending acid gas flaring. The site's flare was maintained in constant operation during this event, flare pilots were monitored and no bypassing of the control device occurred. | Flaring emissions based upon metered gas volume, gas analysis and event duration. Calculations based upon TCEQ guidance document known as RG-109. | 01/17/2023 04:14 PM | 0 | 0 | 0
393916 | RN107088759 | JAMES LAKE GAS PLANT | FROM THE INTERSECTION OF US-385 AND 2ND ST IN ODESSA HEAD NORTHWEST ON US-385 FOR 1.1 MILES GO SLIGHTLY WEST ONTO TX-450 SPUR FOR 2.8 MILES CONTINUE ON TX-302 FOR 9.8 MILES TURN NORTH ON FM 866 DESTINATION WILL BE EAST IN 4.6 MILES | ECTOR | 7 | 01/17/2023 8:34 | 01/18/2023 16:14 | EMISSIONS EVENT | Acid Gas Flare | FL-1 | Nitrogen dioxide | 43.1 |  |  | POUNDS | 0 |  | NRSP 116553 |  | A malfunction in the plant's cryogenic unit resulted in a plant shutdown. This resulted in the flaring of residue and acid gases until plant operations were reset and returned to service. The following day, the acid gas compression unit (Ajax) shut down due to high first stage scrubber level, and the electric acid gas unit was down for maintenance, causing acid gas to be flared. Flaring occurred intermittently for 7 hours and 9 minutes during a 31 hour and 40 minute period. | Operators depressured the compressors and started recycling the plant to end residue flaring. The cryo system was depressured, hydrates were removes and plant startup procedures were initiated. Once the pumps drained the scrubber on the acid gas unit, the unit was reset and restarted, ending acid gas flaring. The site's flare was maintained in constant operation during this event, flare pilots were monitored and no bypassing of the control device occurred. | Flaring emissions based upon metered gas volume, gas analysis and event duration. Calculations based upon TCEQ guidance document known as RG-109. | 01/17/2023 04:14 PM | 0 | 0 | 0
393916 | RN107088759 | JAMES LAKE GAS PLANT | FROM THE INTERSECTION OF US-385 AND 2ND ST IN ODESSA HEAD NORTHWEST ON US-385 FOR 1.1 MILES GO SLIGHTLY WEST ONTO TX-450 SPUR FOR 2.8 MILES CONTINUE ON TX-302 FOR 9.8 MILES TURN NORTH ON FM 866 DESTINATION WILL BE EAST IN 4.6 MILES | ECTOR | 7 | 01/17/2023 8:34 | 01/18/2023 16:14 | EMISSIONS EVENT | Acid Gas Flare | FL-1 | Nitrogen oxide | 129.3 |  |  | POUNDS | 0 |  | NRSP 116553 |  | A malfunction in the plant's cryogenic unit resulted in a plant shutdown. This resulted in the flaring of residue and acid gases until plant operations were reset and returned to service. The following day, the acid gas compression unit (Ajax) shut down due to high first stage scrubber level, and the electric acid gas unit was down for maintenance, causing acid gas to be flared. Flaring occurred intermittently for 7 hours and 9 minutes during a 31 hour and 40 minute period. | Operators depressured the compressors and started recycling the plant to end residue flaring. The cryo system was depressured, hydrates were removes and plant startup procedures were initiated. Once the pumps drained the scrubber on the acid gas unit, the unit was reset and restarted, ending acid gas flaring. The site's flare was maintained in constant operation during this event, flare pilots were monitored and no bypassing of the control device occurred. | Flaring emissions based upon metered gas volume, gas analysis and event duration. Calculations based upon TCEQ guidance document known as RG-109. | 01/17/2023 04:14 PM | 0 | 0 | 0
393916 | RN107088759 | JAMES LAKE GAS PLANT | FROM THE INTERSECTION OF US-385 AND 2ND ST IN ODESSA HEAD NORTHWEST ON US-385 FOR 1.1 MILES GO SLIGHTLY WEST ONTO TX-450 SPUR FOR 2.8 MILES CONTINUE ON TX-302 FOR 9.8 MILES TURN NORTH ON FM 866 DESTINATION WILL BE EAST IN 4.6 MILES | ECTOR | 7 | 01/17/2023 8:34 | 01/18/2023 16:14 | EMISSIONS EVENT | Acid Gas Flare | FL-1 | Sulfur dioxide | 0.001 |  |  | POUNDS | 0 |  | NRSP 116553 |  | A malfunction in the plant's cryogenic unit resulted in a plant shutdown. This resulted in the flaring of residue and acid gases until plant operations were reset and returned to service. The following day, the acid gas compression unit (Ajax) shut down due to high first stage scrubber level, and the electric acid gas unit was down for maintenance, causing acid gas to be flared. Flaring occurred intermittently for 7 hours and 9 minutes during a 31 hour and 40 minute period. | Operators depressured the compressors and started recycling the plant to end residue flaring. The cryo system was depressured, hydrates were removes and plant startup procedures were initiated. Once the pumps drained the scrubber on the acid gas unit, the unit was reset and restarted, ending acid gas flaring. The site's flare was maintained in constant operation during this event, flare pilots were monitored and no bypassing of the control device occurred. | Flaring emissions based upon metered gas volume, gas analysis and event duration. Calculations based upon TCEQ guidance document known as RG-109. | 01/17/2023 04:14 PM | 0 | 0 | 0
393916 | RN107088759 | JAMES LAKE GAS PLANT | FROM THE INTERSECTION OF US-385 AND 2ND ST IN ODESSA HEAD NORTHWEST ON US-385 FOR 1.1 MILES GO SLIGHTLY WEST ONTO TX-450 SPUR FOR 2.8 MILES CONTINUE ON TX-302 FOR 9.8 MILES TURN NORTH ON FM 866 DESTINATION WILL BE EAST IN 4.6 MILES | ECTOR | 7 | 01/17/2023 8:34 | 01/18/2023 16:14 | EMISSIONS EVENT | Acid Gas Flare | FL-1 | VOC GAS MIXTURE | 10.2 |  |  | POUNDS | 0 |  | NRSP 116553 |  | A malfunction in the plant's cryogenic unit resulted in a plant shutdown. This resulted in the flaring of residue and acid gases until plant operations were reset and returned to service. The following day, the acid gas compression unit (Ajax) shut down due to high first stage scrubber level, and the electric acid gas unit was down for maintenance, causing acid gas to be flared. Flaring occurred intermittently for 7 hours and 9 minutes during a 31 hour and 40 minute period. | Operators depressured the compressors and started recycling the plant to end residue flaring. The cryo system was depressured, hydrates were removes and plant startup procedures were initiated. Once the pumps drained the scrubber on the acid gas unit, the unit was reset and restarted, ending acid gas flaring. The site's flare was maintained in constant operation during this event, flare pilots were monitored and no bypassing of the control device occurred. | Flaring emissions based upon metered gas volume, gas analysis and event duration. Calculations based upon TCEQ guidance document known as RG-109. | 01/17/2023 04:14 PM | 0 | 0 | 0
393856 | RN102663671 | INV NYLON CHEMICALS AMERICAS VICTORIA SITE | 2695 OLD BLOOMINGTON RD N; VICTORIA, TX 77905 | VICTORIA | 14 | 01/30/2023 12:53 | 01/30/2023 13:24 | MAINTENANCE | East Power House Boilers' Stack | 17STK-007 | Opacity | 0.78 |  |  | % OPACITY | 20 | % OPACITY | NSR Permit 813 |  | A pre-reported and scheduled testing of the Boiler No. 8 force draft fan as part of planned maintenance activity. Visible emissions from the Boiler No. 8 and Boiler No. 7 common stack did not result in excess emissions during this event and had no impact to production units on site. The highest six-minute period of Opacity was 0.78% on 1/30/2023 from 1:14 pm until 1:19 pm. Invista is retracting this STEERS report as excess opacity above reportable level was not experienced during the force draft fan testing on Boiler No. 8. | To minimize opacity, operations closely monitored stack opacity during soot-blowing. The Boiler No. 8 shares a common stack with Boiler No. 7. The Boiler No. 7 was not in startup mode or soot blowing mode in order to minimize opacity. | Continuous Opacity Monitoring will be used to determine the quantities. | 01/17/2023 10:40 AM | 0 | 0 | 0
393849 | RN102212925 | EXXON MOBIL CHEMICAL BAYTOWN OLEFINS PLANT | 3525 DECKER DR; BAYTOWN, TX 77520 | HARRIS | 12 | 01/16/2023 10:18 | 01/16/2023 15:59 | EMISSIONS EVENT | BOP-XX Furnaces | FLAREXX2 | Nitrogen Oxides | 96.46 |  |  | POUNDS | 45.2 | LBS/HR | 90.40 lbs of the total 96.46 lbs are authorized under Permit #102982/PAL6. |  | Unplanned shutdown of the High Pressure Tail Gas Expander (41-X02/C04) and Low Pressure Tail Gas Expander (41-X03/C05) which resulted in safe utilization of the flare system. | Decreased rates to minimize emissions. Tail Gas Expanders were returned to service and the unit returned to normal operations. Available information, including fenceline monitoring conducted by ExxonMobil as a precautionary measure, indicates no adverse environmental impact to the site and surrounding community. | Portions of the unit emissions are authorized by Permit #102982/PAL6. Emissions estimates include process and engineering knowledge, analyzer data, sample data, flow meters, historical data, and/or AP-42 emission factors. VOCs represent a mixture of C5+. Total emissions in the "Est. Quantity" column is the sum of authorized and unauthorized emissions. The event has ended. There is minimal impact to production. We expect to meet our contractual commitments. | 01/17/2023 09:45 AM | 0 | 0 | 0
393849 | RN102212925 | EXXON MOBIL CHEMICAL BAYTOWN OLEFINS PLANT | 3525 DECKER DR; BAYTOWN, TX 77520 | HARRIS | 12 | 01/16/2023 10:18 | 01/16/2023 15:59 | EMISSIONS EVENT | BOP-XX Furnaces | FLAREXX2 | 1,3 Butadiene | 45.91 |  |  | POUNDS | 371.9 | LBS/HR | 45.91 lbs of the total 45.91 are authorized under Permit #102982/PAL6. |  | Unplanned shutdown of the High Pressure Tail Gas Expander (41-X02/C04) and Low Pressure Tail Gas Expander (41-X03/C05) which resulted in safe utilization of the flare system. | Decreased rates to minimize emissions. Tail Gas Expanders were returned to service and the unit returned to normal operations. Available information, including fenceline monitoring conducted by ExxonMobil as a precautionary measure, indicates no adverse environmental impact to the site and surrounding community. | Portions of the unit emissions are authorized by Permit #102982/PAL6. Emissions estimates include process and engineering knowledge, analyzer data, sample data, flow meters, historical data, and/or AP-42 emission factors. VOCs represent a mixture of C5+. Total emissions in the "Est. Quantity" column is the sum of authorized and unauthorized emissions. The event has ended. There is minimal impact to production. We expect to meet our contractual commitments. | 01/17/2023 09:45 AM | 0 | 0 | 0
393849 | RN102212925 | EXXON MOBIL CHEMICAL BAYTOWN OLEFINS PLANT | 3525 DECKER DR; BAYTOWN, TX 77520 | HARRIS | 12 | 01/16/2023 10:18 | 01/16/2023 15:59 | EMISSIONS EVENT | BOP-XX Furnaces | FLAREXX2 | 1-Butene | 3.87 |  |  | POUNDS | 371.9 | LBS/HR | 3.87 lbs of the total 3.87 are authorized under Permit #102982/PAL6. |  | Unplanned shutdown of the High Pressure Tail Gas Expander (41-X02/C04) and Low Pressure Tail Gas Expander (41-X03/C05) which resulted in safe utilization of the flare system. | Decreased rates to minimize emissions. Tail Gas Expanders were returned to service and the unit returned to normal operations. Available information, including fenceline monitoring conducted by ExxonMobil as a precautionary measure, indicates no adverse environmental impact to the site and surrounding community. | Portions of the unit emissions are authorized by Permit #102982/PAL6. Emissions estimates include process and engineering knowledge, analyzer data, sample data, flow meters, historical data, and/or AP-42 emission factors. VOCs represent a mixture of C5+. Total emissions in the "Est. Quantity" column is the sum of authorized and unauthorized emissions. The event has ended. There is minimal impact to production. We expect to meet our contractual commitments. | 01/17/2023 09:45 AM | 0 | 0 | 0
393849 | RN102212925 | EXXON MOBIL CHEMICAL BAYTOWN OLEFINS PLANT | 3525 DECKER DR; BAYTOWN, TX 77520 | HARRIS | 12 | 01/16/2023 10:18 | 01/16/2023 15:59 | EMISSIONS EVENT | BOP-XX Furnaces | FLAREXX2 | Acetylene | 0.0004 |  |  | POUNDS | 371.9 | LBS/HR | Portions may be authorized under Permit 102982/PAL6. |  | Unplanned shutdown of the High Pressure Tail Gas Expander (41-X02/C04) and Low Pressure Tail Gas Expander (41-X03/C05) which resulted in safe utilization of the flare system. | Decreased rates to minimize emissions. Tail Gas Expanders were returned to service and the unit returned to normal operations. Available information, including fenceline monitoring conducted by ExxonMobil as a precautionary measure, indicates no adverse environmental impact to the site and surrounding community. | Portions of the unit emissions are authorized by Permit #102982/PAL6. Emissions estimates include process and engineering knowledge, analyzer data, sample data, flow meters, historical data, and/or AP-42 emission factors. VOCs represent a mixture of C5+. Total emissions in the "Est. Quantity" column is the sum of authorized and unauthorized emissions. The event has ended. There is minimal impact to production. We expect to meet our contractual commitments. | 01/17/2023 09:45 AM | 0 | 0 | 0
393849 | RN102212925 | EXXON MOBIL CHEMICAL BAYTOWN OLEFINS PLANT | 3525 DECKER DR; BAYTOWN, TX 77520 | HARRIS | 12 | 01/16/2023 10:18 | 01/16/2023 15:59 | EMISSIONS EVENT | BOP-XX Furnaces | FLAREXX2 | Butane, N- | 6.37 |  |  | POUNDS | 371.9 | LBS/HR | 6.37 lbs of the total 6.37 are authorized under Permit #102982/PAL6. |  | Unplanned shutdown of the High Pressure Tail Gas Expander (41-X02/C04) and Low Pressure Tail Gas Expander (41-X03/C05) which resulted in safe utilization of the flare system. | Decreased rates to minimize emissions. Tail Gas Expanders were returned to service and the unit returned to normal operations. Available information, including fenceline monitoring conducted by ExxonMobil as a precautionary measure, indicates no adverse environmental impact to the site and surrounding community. | Portions of the unit emissions are authorized by Permit #102982/PAL6. Emissions estimates include process and engineering knowledge, analyzer data, sample data, flow meters, historical data, and/or AP-42 emission factors. VOCs represent a mixture of C5+. Total emissions in the "Est. Quantity" column is the sum of authorized and unauthorized emissions. The event has ended. There is minimal impact to production. We expect to meet our contractual commitments. | 01/17/2023 09:45 AM | 0 | 0 | 0
393849 | RN102212925 | EXXON MOBIL CHEMICAL BAYTOWN OLEFINS PLANT | 3525 DECKER DR; BAYTOWN, TX 77520 | HARRIS | 12 | 01/16/2023 10:18 | 01/16/2023 15:59 | EMISSIONS EVENT | BOP-XX Furnaces | FLAREXX2 | Carbon Monoxide | 573.37 |  |  | POUNDS | 160.64 | LBS/HR | 573.37 lbs of the total 573.37 are authorized under Permit #102982/PAL6. |  | Unplanned shutdown of the High Pressure Tail Gas Expander (41-X02/C04) and Low Pressure Tail Gas Expander (41-X03/C05) which resulted in safe utilization of the flare system. | Decreased rates to minimize emissions. Tail Gas Expanders were returned to service and the unit returned to normal operations. Available information, including fenceline monitoring conducted by ExxonMobil as a precautionary measure, indicates no adverse environmental impact to the site and surrounding community. | Portions of the unit emissions are authorized by Permit #102982/PAL6. Emissions estimates include process and engineering knowledge, analyzer data, sample data, flow meters, historical data, and/or AP-42 emission factors. VOCs represent a mixture of C5+. Total emissions in the "Est. Quantity" column is the sum of authorized and unauthorized emissions. The event has ended. There is minimal impact to production. We expect to meet our contractual commitments. | 01/17/2023 09:45 AM | 0 | 0 | 0
393849 | RN102212925 | EXXON MOBIL CHEMICAL BAYTOWN OLEFINS PLANT | 3525 DECKER DR; BAYTOWN, TX 77520 | HARRIS | 12 | 01/16/2023 10:18 | 01/16/2023 15:59 | EMISSIONS EVENT | BOP-XX Furnaces | FLAREXX2 | Cis-2-butene | 2.56 |  |  | POUNDS | 371.9 | LBS/HR | 2.56 lbs of the total 2.56 are authorized under Permit #102982/PAL6. |  | Unplanned shutdown of the High Pressure Tail Gas Expander (41-X02/C04) and Low Pressure Tail Gas Expander (41-X03/C05) which resulted in safe utilization of the flare system. | Decreased rates to minimize emissions. Tail Gas Expanders were returned to service and the unit returned to normal operations. Available information, including fenceline monitoring conducted by ExxonMobil as a precautionary measure, indicates no adverse environmental impact to the site and surrounding community. | Portions of the unit emissions are authorized by Permit #102982/PAL6. Emissions estimates include process and engineering knowledge, analyzer data, sample data, flow meters, historical data, and/or AP-42 emission factors. VOCs represent a mixture of C5+. Total emissions in the "Est. Quantity" column is the sum of authorized and unauthorized emissions. The event has ended. There is minimal impact to production. We expect to meet our contractual commitments. | 01/17/2023 09:45 AM | 0 | 0 | 0
393849 | RN102212925 | EXXON MOBIL CHEMICAL BAYTOWN OLEFINS PLANT | 3525 DECKER DR; BAYTOWN, TX 77520 | HARRIS | 12 | 01/16/2023 10:18 | 01/16/2023 15:59 | EMISSIONS EVENT | BOP-XX Furnaces | FLAREXX2 | Ethylene (gaseous) | 257.55 |  |  | POUNDS | 371.9 | LBS/HR | 257.55 lbs of the total 257.55 are authorized under Permit #102982/PAL6. |  | Unplanned shutdown of the High Pressure Tail Gas Expander (41-X02/C04) and Low Pressure Tail Gas Expander (41-X03/C05) which resulted in safe utilization of the flare system. | Decreased rates to minimize emissions. Tail Gas Expanders were returned to service and the unit returned to normal operations. Available information, including fenceline monitoring conducted by ExxonMobil as a precautionary measure, indicates no adverse environmental impact to the site and surrounding community. | Portions of the unit emissions are authorized by Permit #102982/PAL6. Emissions estimates include process and engineering knowledge, analyzer data, sample data, flow meters, historical data, and/or AP-42 emission factors. VOCs represent a mixture of C5+. Total emissions in the "Est. Quantity" column is the sum of authorized and unauthorized emissions. The event has ended. There is minimal impact to production. We expect to meet our contractual commitments. | 01/17/2023 09:45 AM | 0 | 0 | 0
393849 | RN102212925 | EXXON MOBIL CHEMICAL BAYTOWN OLEFINS PLANT | 3525 DECKER DR; BAYTOWN, TX 77520 | HARRIS | 12 | 01/16/2023 10:18 | 01/16/2023 15:59 | EMISSIONS EVENT | BOP-XX Furnaces | FLAREXX2 | Isobutane | 0.01 |  |  | POUNDS | 371.9 | LBS/HR | 0.01 lbs of the total 0.01 are authorized under Permit #102982/PAL6. |  | Unplanned shutdown of the High Pressure Tail Gas Expander (41-X02/C04) and Low Pressure Tail Gas Expander (41-X03/C05) which resulted in safe utilization of the flare system. | Decreased rates to minimize emissions. Tail Gas Expanders were returned to service and the unit returned to normal operations. Available information, including fenceline monitoring conducted by ExxonMobil as a precautionary measure, indicates no adverse environmental impact to the site and surrounding community. | Portions of the unit emissions are authorized by Permit #102982/PAL6. Emissions estimates include process and engineering knowledge, analyzer data, sample data, flow meters, historical data, and/or AP-42 emission factors. VOCs represent a mixture of C5+. Total emissions in the "Est. Quantity" column is the sum of authorized and unauthorized emissions. The event has ended. There is minimal impact to production. We expect to meet our contractual commitments. | 01/17/2023 09:45 AM | 0 | 0 | 0
393849 | RN102212925 | EXXON MOBIL CHEMICAL BAYTOWN OLEFINS PLANT | 3525 DECKER DR; BAYTOWN, TX 77520 | HARRIS | 12 | 01/16/2023 10:18 | 01/16/2023 15:59 | EMISSIONS EVENT | BOP-XX Furnaces | FLAREXX2 | Isobutene | 0.06 |  |  | POUNDS | 371.9 | LBS/HR | 0.06 lbs of the total 0.06 are authorized under Permit #102982/PAL6. |  | Unplanned shutdown of the High Pressure Tail Gas Expander (41-X02/C04) and Low Pressure Tail Gas Expander (41-X03/C05) which resulted in safe utilization of the flare system. | Decreased rates to minimize emissions. Tail Gas Expanders were returned to service and the unit returned to normal operations. Available information, including fenceline monitoring conducted by ExxonMobil as a precautionary measure, indicates no adverse environmental impact to the site and surrounding community. | Portions of the unit emissions are authorized by Permit #102982/PAL6. Emissions estimates include process and engineering knowledge, analyzer data, sample data, flow meters, historical data, and/or AP-42 emission factors. VOCs represent a mixture of C5+. Total emissions in the "Est. Quantity" column is the sum of authorized and unauthorized emissions. The event has ended. There is minimal impact to production. We expect to meet our contractual commitments. | 01/17/2023 09:45 AM | 0 | 0 | 0
393849 | RN102212925 | EXXON MOBIL CHEMICAL BAYTOWN OLEFINS PLANT | 3525 DECKER DR; BAYTOWN, TX 77520 | HARRIS | 12 | 01/16/2023 10:18 | 01/16/2023 15:59 | EMISSIONS EVENT | BOP-XX Furnaces | FLAREXX2 | Nitrogen Oxides (NOx) | 106.98 |  |  | POUNDS | 22.24 | LBS/HR | 103.43 lbs of the total 106.98 are authorized under Permit #102982/PAL6. |  | Unplanned shutdown of the High Pressure Tail Gas Expander (41-X02/C04) and Low Pressure Tail Gas Expander (41-X03/C05) which resulted in safe utilization of the flare system. | Decreased rates to minimize emissions. Tail Gas Expanders were returned to service and the unit returned to normal operations. Available information, including fenceline monitoring conducted by ExxonMobil as a precautionary measure, indicates no adverse environmental impact to the site and surrounding community. | Portions of the unit emissions are authorized by Permit #102982/PAL6. Emissions estimates include process and engineering knowledge, analyzer data, sample data, flow meters, historical data, and/or AP-42 emission factors. VOCs represent a mixture of C5+. Total emissions in the "Est. Quantity" column is the sum of authorized and unauthorized emissions. The event has ended. There is minimal impact to production. We expect to meet our contractual commitments. | 01/17/2023 09:45 AM | 0 | 0 | 0
393849 | RN102212925 | EXXON MOBIL CHEMICAL BAYTOWN OLEFINS PLANT | 3525 DECKER DR; BAYTOWN, TX 77520 | HARRIS | 12 | 01/16/2023 10:18 | 01/16/2023 15:59 | EMISSIONS EVENT | BOP-XX Furnaces | FLAREXX2 | Propane | 3.98 |  |  | POUNDS | 371.9 | LBS/HR | 3.98 lbs of the total 3.98 are authorized under Permit #102982/PAL6. |  | Unplanned shutdown of the High Pressure Tail Gas Expander (41-X02/C04) and Low Pressure Tail Gas Expander (41-X03/C05) which resulted in safe utilization of the flare system. | Decreased rates to minimize emissions. Tail Gas Expanders were returned to service and the unit returned to normal operations. Available information, including fenceline monitoring conducted by ExxonMobil as a precautionary measure, indicates no adverse environmental impact to the site and surrounding community. | Portions of the unit emissions are authorized by Permit #102982/PAL6. Emissions estimates include process and engineering knowledge, analyzer data, sample data, flow meters, historical data, and/or AP-42 emission factors. VOCs represent a mixture of C5+. Total emissions in the "Est. Quantity" column is the sum of authorized and unauthorized emissions. The event has ended. There is minimal impact to production. We expect to meet our contractual commitments. | 01/17/2023 09:45 AM | 0 | 0 | 0
393849 | RN102212925 | EXXON MOBIL CHEMICAL BAYTOWN OLEFINS PLANT | 3525 DECKER DR; BAYTOWN, TX 77520 | HARRIS | 12 | 01/16/2023 10:18 | 01/16/2023 15:59 | EMISSIONS EVENT | BOP-XX Furnaces | FLAREXX2 | Propylene (Propene) | 24.41 |  |  | POUNDS | 371.9 | LBS/HR | 24.41 lbs of the total 24.41 are authorized under Permit #102982/PAL6. |  | Unplanned shutdown of the High Pressure Tail Gas Expander (41-X02/C04) and Low Pressure Tail Gas Expander (41-X03/C05) which resulted in safe utilization of the flare system. | Decreased rates to minimize emissions. Tail Gas Expanders were returned to service and the unit returned to normal operations. Available information, including fenceline monitoring conducted by ExxonMobil as a precautionary measure, indicates no adverse environmental impact to the site and surrounding community. | Portions of the unit emissions are authorized by Permit #102982/PAL6. Emissions estimates include process and engineering knowledge, analyzer data, sample data, flow meters, historical data, and/or AP-42 emission factors. VOCs represent a mixture of C5+. Total emissions in the "Est. Quantity" column is the sum of authorized and unauthorized emissions. The event has ended. There is minimal impact to production. We expect to meet our contractual commitments. | 01/17/2023 09:45 AM | 0 | 0 | 0
393849 | RN102212925 | EXXON MOBIL CHEMICAL BAYTOWN OLEFINS PLANT | 3525 DECKER DR; BAYTOWN, TX 77520 | HARRIS | 12 | 01/16/2023 10:18 | 01/16/2023 15:59 | EMISSIONS EVENT | BOP-XX Furnaces | FLAREXX2 | Trans-2-butene | 1.69 |  |  | POUNDS | 371.9 | LBS/HR | 1.69 lbs of the total 1.69 are authorized under Permit #102982/PAL6. |  | Unplanned shutdown of the High Pressure Tail Gas Expander (41-X02/C04) and Low Pressure Tail Gas Expander (41-X03/C05) which resulted in safe utilization of the flare system. | Decreased rates to minimize emissions. Tail Gas Expanders were returned to service and the unit returned to normal operations. Available information, including fenceline monitoring conducted by ExxonMobil as a precautionary measure, indicates no adverse environmental impact to the site and surrounding community. | Portions of the unit emissions are authorized by Permit #102982/PAL6. Emissions estimates include process and engineering knowledge, analyzer data, sample data, flow meters, historical data, and/or AP-42 emission factors. VOCs represent a mixture of C5+. Total emissions in the "Est. Quantity" column is the sum of authorized and unauthorized emissions. The event has ended. There is minimal impact to production. We expect to meet our contractual commitments. | 01/17/2023 09:45 AM | 0 | 0 | 0
393849 | RN102212925 | EXXON MOBIL CHEMICAL BAYTOWN OLEFINS PLANT | 3525 DECKER DR; BAYTOWN, TX 77520 | HARRIS | 12 | 01/16/2023 10:18 | 01/16/2023 15:59 | EMISSIONS EVENT | BOP-XX Furnaces | FLAREXX2 | VOC (unspeciated) | 32.51 |  |  | POUNDS | 371.9 | LBS/HR | 32.51 lbs of the total 32.51 are authorized under Permit #102982/PAL6. |  | Unplanned shutdown of the High Pressure Tail Gas Expander (41-X02/C04) and Low Pressure Tail Gas Expander (41-X03/C05) which resulted in safe utilization of the flare system. | Decreased rates to minimize emissions. Tail Gas Expanders were returned to service and the unit returned to normal operations. Available information, including fenceline monitoring conducted by ExxonMobil as a precautionary measure, indicates no adverse environmental impact to the site and surrounding community. | Portions of the unit emissions are authorized by Permit #102982/PAL6. Emissions estimates include process and engineering knowledge, analyzer data, sample data, flow meters, historical data, and/or AP-42 emission factors. VOCs represent a mixture of C5+. Total emissions in the "Est. Quantity" column is the sum of authorized and unauthorized emissions. The event has ended. There is minimal impact to production. We expect to meet our contractual commitments. | 01/17/2023 09:45 AM | 0 | 0 | 0
393849 | RN102212925 | EXXON MOBIL CHEMICAL BAYTOWN OLEFINS PLANT | 3525 DECKER DR; BAYTOWN, TX 77520 | HARRIS | 12 | 01/16/2023 10:18 | 01/16/2023 15:59 | EMISSIONS EVENT | BOP-XX Furnaces | FLAREXX2 | 1,3 Butadiene | 1.17 |  |  | POUNDS | 3991.46 | LBS/HR | Portions may be authorized under Permit 102982/PAL6. |  | Unplanned shutdown of the High Pressure Tail Gas Expander (41-X02/C04) and Low Pressure Tail Gas Expander (41-X03/C05) which resulted in safe utilization of the flare system. | Decreased rates to minimize emissions. Tail Gas Expanders were returned to service and the unit returned to normal operations. Available information, including fenceline monitoring conducted by ExxonMobil as a precautionary measure, indicates no adverse environmental impact to the site and surrounding community. | Portions of the unit emissions are authorized by Permit #102982/PAL6. Emissions estimates include process and engineering knowledge, analyzer data, sample data, flow meters, historical data, and/or AP-42 emission factors. VOCs represent a mixture of C5+. Total emissions in the "Est. Quantity" column is the sum of authorized and unauthorized emissions. The event has ended. There is minimal impact to production. We expect to meet our contractual commitments. | 01/17/2023 09:45 AM | 0 | 0 | 0
393849 | RN102212925 | EXXON MOBIL CHEMICAL BAYTOWN OLEFINS PLANT | 3525 DECKER DR; BAYTOWN, TX 77520 | HARRIS | 12 | 01/16/2023 10:18 | 01/16/2023 15:59 | EMISSIONS EVENT | BOP-XX Furnaces | FLAREXX2 | 1-Butene | 0.09 |  |  | POUNDS | 3991.46 | LBS/HR | Portions may be authorized under Permit 102982/PAL6. |  | Unplanned shutdown of the High Pressure Tail Gas Expander (41-X02/C04) and Low Pressure Tail Gas Expander (41-X03/C05) which resulted in safe utilization of the flare system. | Decreased rates to minimize emissions. Tail Gas Expanders were returned to service and the unit returned to normal operations. Available information, including fenceline monitoring conducted by ExxonMobil as a precautionary measure, indicates no adverse environmental impact to the site and surrounding community. | Portions of the unit emissions are authorized by Permit #102982/PAL6. Emissions estimates include process and engineering knowledge, analyzer data, sample data, flow meters, historical data, and/or AP-42 emission factors. VOCs represent a mixture of C5+. Total emissions in the "Est. Quantity" column is the sum of authorized and unauthorized emissions. The event has ended. There is minimal impact to production. We expect to meet our contractual commitments. | 01/17/2023 09:45 AM | 0 | 0 | 0
393849 | RN102212925 | EXXON MOBIL CHEMICAL BAYTOWN OLEFINS PLANT | 3525 DECKER DR; BAYTOWN, TX 77520 | HARRIS | 12 | 01/16/2023 10:18 | 01/16/2023 15:59 | EMISSIONS EVENT | BOP-XX Furnaces | FLAREXX2 | Acetylene | 1e-05 |  |  | POUNDS | 3991.46 | LBS/HR | Portions may be authorized under Permit 102982/PAL6. |  | Unplanned shutdown of the High Pressure Tail Gas Expander (41-X02/C04) and Low Pressure Tail Gas Expander (41-X03/C05) which resulted in safe utilization of the flare system. | Decreased rates to minimize emissions. Tail Gas Expanders were returned to service and the unit returned to normal operations. Available information, including fenceline monitoring conducted by ExxonMobil as a precautionary measure, indicates no adverse environmental impact to the site and surrounding community. | Portions of the unit emissions are authorized by Permit #102982/PAL6. Emissions estimates include process and engineering knowledge, analyzer data, sample data, flow meters, historical data, and/or AP-42 emission factors. VOCs represent a mixture of C5+. Total emissions in the "Est. Quantity" column is the sum of authorized and unauthorized emissions. The event has ended. There is minimal impact to production. We expect to meet our contractual commitments. | 01/17/2023 09:45 AM | 0 | 0 | 0
393849 | RN102212925 | EXXON MOBIL CHEMICAL BAYTOWN OLEFINS PLANT | 3525 DECKER DR; BAYTOWN, TX 77520 | HARRIS | 12 | 01/16/2023 10:18 | 01/16/2023 15:59 | EMISSIONS EVENT | BOP-XX Furnaces | FLAREXX2 | Butane, N- | 0.16 |  |  | POUNDS | 3991.46 | LBS/HR | Portions may be authorized under Permit 102982/PAL6. |  | Unplanned shutdown of the High Pressure Tail Gas Expander (41-X02/C04) and Low Pressure Tail Gas Expander (41-X03/C05) which resulted in safe utilization of the flare system. | Decreased rates to minimize emissions. Tail Gas Expanders were returned to service and the unit returned to normal operations. Available information, including fenceline monitoring conducted by ExxonMobil as a precautionary measure, indicates no adverse environmental impact to the site and surrounding community. | Portions of the unit emissions are authorized by Permit #102982/PAL6. Emissions estimates include process and engineering knowledge, analyzer data, sample data, flow meters, historical data, and/or AP-42 emission factors. VOCs represent a mixture of C5+. Total emissions in the "Est. Quantity" column is the sum of authorized and unauthorized emissions. The event has ended. There is minimal impact to production. We expect to meet our contractual commitments. | 01/17/2023 09:45 AM | 0 | 0 | 0
393849 | RN102212925 | EXXON MOBIL CHEMICAL BAYTOWN OLEFINS PLANT | 3525 DECKER DR; BAYTOWN, TX 77520 | HARRIS | 12 | 01/16/2023 10:18 | 01/16/2023 15:59 | EMISSIONS EVENT | BOP-XX Furnaces | FLAREXX2 | Carbon Monoxide | 782.8 |  |  | POUNDS | 3742.46 | LBS/HR | Portions may be authorized under Permit 102982/PAL6. |  | Unplanned shutdown of the High Pressure Tail Gas Expander (41-X02/C04) and Low Pressure Tail Gas Expander (41-X03/C05) which resulted in safe utilization of the flare system. | Decreased rates to minimize emissions. Tail Gas Expanders were returned to service and the unit returned to normal operations. Available information, including fenceline monitoring conducted by ExxonMobil as a precautionary measure, indicates no adverse environmental impact to the site and surrounding community. | Portions of the unit emissions are authorized by Permit #102982/PAL6. Emissions estimates include process and engineering knowledge, analyzer data, sample data, flow meters, historical data, and/or AP-42 emission factors. VOCs represent a mixture of C5+. Total emissions in the "Est. Quantity" column is the sum of authorized and unauthorized emissions. The event has ended. There is minimal impact to production. We expect to meet our contractual commitments. | 01/17/2023 09:45 AM | 0 | 0 | 0
393849 | RN102212925 | EXXON MOBIL CHEMICAL BAYTOWN OLEFINS PLANT | 3525 DECKER DR; BAYTOWN, TX 77520 | HARRIS | 12 | 01/16/2023 10:18 | 01/16/2023 15:59 | EMISSIONS EVENT | BOP-XX Furnaces | FLAREXX2 | Cis-2-butene | 0.07 |  |  | POUNDS | 3991.46 | LBS/HR | Portions may be authorized under Permit 102982/PAL6. |  | Unplanned shutdown of the High Pressure Tail Gas Expander (41-X02/C04) and Low Pressure Tail Gas Expander (41-X03/C05) which resulted in safe utilization of the flare system. | Decreased rates to minimize emissions. Tail Gas Expanders were returned to service and the unit returned to normal operations. Available information, including fenceline monitoring conducted by ExxonMobil as a precautionary measure, indicates no adverse environmental impact to the site and surrounding community. | Portions of the unit emissions are authorized by Permit #102982/PAL6. Emissions estimates include process and engineering knowledge, analyzer data, sample data, flow meters, historical data, and/or AP-42 emission factors. VOCs represent a mixture of C5+. Total emissions in the "Est. Quantity" column is the sum of authorized and unauthorized emissions. The event has ended. There is minimal impact to production. We expect to meet our contractual commitments. | 01/17/2023 09:45 AM | 0 | 0 | 0
393849 | RN102212925 | EXXON MOBIL CHEMICAL BAYTOWN OLEFINS PLANT | 3525 DECKER DR; BAYTOWN, TX 77520 | HARRIS | 12 | 01/16/2023 10:18 | 01/16/2023 15:59 | EMISSIONS EVENT | BOP-XX Furnaces | FLAREXX2 | Ethylene (gaseous) | 77.97 |  |  | POUNDS | 3991.46 | LBS/HR | Portions may be authorized under Permit 102982/PAL6. |  | Unplanned shutdown of the High Pressure Tail Gas Expander (41-X02/C04) and Low Pressure Tail Gas Expander (41-X03/C05) which resulted in safe utilization of the flare system. | Decreased rates to minimize emissions. Tail Gas Expanders were returned to service and the unit returned to normal operations. Available information, including fenceline monitoring conducted by ExxonMobil as a precautionary measure, indicates no adverse environmental impact to the site and surrounding community. | Portions of the unit emissions are authorized by Permit #102982/PAL6. Emissions estimates include process and engineering knowledge, analyzer data, sample data, flow meters, historical data, and/or AP-42 emission factors. VOCs represent a mixture of C5+. Total emissions in the "Est. Quantity" column is the sum of authorized and unauthorized emissions. The event has ended. There is minimal impact to production. We expect to meet our contractual commitments. | 01/17/2023 09:45 AM | 0 | 0 | 0
393849 | RN102212925 | EXXON MOBIL CHEMICAL BAYTOWN OLEFINS PLANT | 3525 DECKER DR; BAYTOWN, TX 77520 | HARRIS | 12 | 01/16/2023 10:18 | 01/16/2023 15:59 | EMISSIONS EVENT | BOP-XX Furnaces | FLAREXX2 | Isobutane | 1e-05 |  |  | POUNDS | 3991.46 | LBS/HR | Portions may be authorized under Permit 102982/PAL6. |  | Unplanned shutdown of the High Pressure Tail Gas Expander (41-X02/C04) and Low Pressure Tail Gas Expander (41-X03/C05) which resulted in safe utilization of the flare system. | Decreased rates to minimize emissions. Tail Gas Expanders were returned to service and the unit returned to normal operations. Available information, including fenceline monitoring conducted by ExxonMobil as a precautionary measure, indicates no adverse environmental impact to the site and surrounding community. | Portions of the unit emissions are authorized by Permit #102982/PAL6. Emissions estimates include process and engineering knowledge, analyzer data, sample data, flow meters, historical data, and/or AP-42 emission factors. VOCs represent a mixture of C5+. Total emissions in the "Est. Quantity" column is the sum of authorized and unauthorized emissions. The event has ended. There is minimal impact to production. We expect to meet our contractual commitments. | 01/17/2023 09:45 AM | 0 | 0 | 0
393849 | RN102212925 | EXXON MOBIL CHEMICAL BAYTOWN OLEFINS PLANT | 3525 DECKER DR; BAYTOWN, TX 77520 | HARRIS | 12 | 01/16/2023 10:18 | 01/16/2023 15:59 | EMISSIONS EVENT | BOP-XX Furnaces | FLAREXX2 | Isobutene | 0.001 |  |  | POUNDS | 3991.46 | LBS/HR | Portions may be authorized under Permit 102982/PAL6. |  | Unplanned shutdown of the High Pressure Tail Gas Expander (41-X02/C04) and Low Pressure Tail Gas Expander (41-X03/C05) which resulted in safe utilization of the flare system. | Decreased rates to minimize emissions. Tail Gas Expanders were returned to service and the unit returned to normal operations. Available information, including fenceline monitoring conducted by ExxonMobil as a precautionary measure, indicates no adverse environmental impact to the site and surrounding community. | Portions of the unit emissions are authorized by Permit #102982/PAL6. Emissions estimates include process and engineering knowledge, analyzer data, sample data, flow meters, historical data, and/or AP-42 emission factors. VOCs represent a mixture of C5+. Total emissions in the "Est. Quantity" column is the sum of authorized and unauthorized emissions. The event has ended. There is minimal impact to production. We expect to meet our contractual commitments. | 01/17/2023 09:45 AM | 0 | 0 | 0
393849 | RN102212925 | EXXON MOBIL CHEMICAL BAYTOWN OLEFINS PLANT | 3525 DECKER DR; BAYTOWN, TX 77520 | HARRIS | 12 | 01/16/2023 10:18 | 01/16/2023 15:59 | EMISSIONS EVENT | BOP-XX Furnaces | FLAREXX2 | Nitrogen Oxides (NOx) | 447.68 |  |  | POUNDS | 2309.32 | LBS/HR | Portions may be authorized under Permit 102982/PAL6. |  | Unplanned shutdown of the High Pressure Tail Gas Expander (41-X02/C04) and Low Pressure Tail Gas Expander (41-X03/C05) which resulted in safe utilization of the flare system. | Decreased rates to minimize emissions. Tail Gas Expanders were returned to service and the unit returned to normal operations. Available information, including fenceline monitoring conducted by ExxonMobil as a precautionary measure, indicates no adverse environmental impact to the site and surrounding community. | Portions of the unit emissions are authorized by Permit #102982/PAL6. Emissions estimates include process and engineering knowledge, analyzer data, sample data, flow meters, historical data, and/or AP-42 emission factors. VOCs represent a mixture of C5+. Total emissions in the "Est. Quantity" column is the sum of authorized and unauthorized emissions. The event has ended. There is minimal impact to production. We expect to meet our contractual commitments. | 01/17/2023 09:45 AM | 0 | 0 | 0
393849 | RN102212925 | EXXON MOBIL CHEMICAL BAYTOWN OLEFINS PLANT | 3525 DECKER DR; BAYTOWN, TX 77520 | HARRIS | 12 | 01/16/2023 10:18 | 01/16/2023 15:59 | EMISSIONS EVENT | BOP-XX Furnaces | FLAREXX2 | Propane | 0.18 |  |  | POUNDS | 3991.46 | LBS/HR | Portions may be authorized under Permit 102982/PAL6. |  | Unplanned shutdown of the High Pressure Tail Gas Expander (41-X02/C04) and Low Pressure Tail Gas Expander (41-X03/C05) which resulted in safe utilization of the flare system. | Decreased rates to minimize emissions. Tail Gas Expanders were returned to service and the unit returned to normal operations. Available information, including fenceline monitoring conducted by ExxonMobil as a precautionary measure, indicates no adverse environmental impact to the site and surrounding community. | Portions of the unit emissions are authorized by Permit #102982/PAL6. Emissions estimates include process and engineering knowledge, analyzer data, sample data, flow meters, historical data, and/or AP-42 emission factors. VOCs represent a mixture of C5+. Total emissions in the "Est. Quantity" column is the sum of authorized and unauthorized emissions. The event has ended. There is minimal impact to production. We expect to meet our contractual commitments. | 01/17/2023 09:45 AM | 0 | 0 | 0
393849 | RN102212925 | EXXON MOBIL CHEMICAL BAYTOWN OLEFINS PLANT | 3525 DECKER DR; BAYTOWN, TX 77520 | HARRIS | 12 | 01/16/2023 10:18 | 01/16/2023 15:59 | EMISSIONS EVENT | BOP-XX Furnaces | FLAREXX2 | Propylene (Propene) | 1.22 |  |  | POUNDS | 3991.46 | LBS/HR | Portions may be authorized under Permit 102982/PAL6. |  | Unplanned shutdown of the High Pressure Tail Gas Expander (41-X02/C04) and Low Pressure Tail Gas Expander (41-X03/C05) which resulted in safe utilization of the flare system. | Decreased rates to minimize emissions. Tail Gas Expanders were returned to service and the unit returned to normal operations. Available information, including fenceline monitoring conducted by ExxonMobil as a precautionary measure, indicates no adverse environmental impact to the site and surrounding community. | Portions of the unit emissions are authorized by Permit #102982/PAL6. Emissions estimates include process and engineering knowledge, analyzer data, sample data, flow meters, historical data, and/or AP-42 emission factors. VOCs represent a mixture of C5+. Total emissions in the "Est. Quantity" column is the sum of authorized and unauthorized emissions. The event has ended. There is minimal impact to production. We expect to meet our contractual commitments. | 01/17/2023 09:45 AM | 0 | 0 | 0
393849 | RN102212925 | EXXON MOBIL CHEMICAL BAYTOWN OLEFINS PLANT | 3525 DECKER DR; BAYTOWN, TX 77520 | HARRIS | 12 | 01/16/2023 10:18 | 01/16/2023 15:59 | EMISSIONS EVENT | BOP-XX Furnaces | FLAREXX2 | Trans-2-butene | 0.04 |  |  | POUNDS | 3991.46 | LBS/HR | Portions may be authorized under Permit 102982/PAL6. |  | Unplanned shutdown of the High Pressure Tail Gas Expander (41-X02/C04) and Low Pressure Tail Gas Expander (41-X03/C05) which resulted in safe utilization of the flare system. | Decreased rates to minimize emissions. Tail Gas Expanders were returned to service and the unit returned to normal operations. Available information, including fenceline monitoring conducted by ExxonMobil as a precautionary measure, indicates no adverse environmental impact to the site and surrounding community. | Portions of the unit emissions are authorized by Permit #102982/PAL6. Emissions estimates include process and engineering knowledge, analyzer data, sample data, flow meters, historical data, and/or AP-42 emission factors. VOCs represent a mixture of C5+. Total emissions in the "Est. Quantity" column is the sum of authorized and unauthorized emissions. The event has ended. There is minimal impact to production. We expect to meet our contractual commitments. | 01/17/2023 09:45 AM | 0 | 0 | 0
393849 | RN102212925 | EXXON MOBIL CHEMICAL BAYTOWN OLEFINS PLANT | 3525 DECKER DR; BAYTOWN, TX 77520 | HARRIS | 12 | 01/16/2023 10:18 | 01/16/2023 15:59 | EMISSIONS EVENT | BOP-XX Furnaces | FLAREXX2 | VOC (unspeciated) | 1.04 |  |  | POUNDS | 3991.46 | LBS/HR | Portions may be authorized under Permit 102982/PAL6. |  | Unplanned shutdown of the High Pressure Tail Gas Expander (41-X02/C04) and Low Pressure Tail Gas Expander (41-X03/C05) which resulted in safe utilization of the flare system. | Decreased rates to minimize emissions. Tail Gas Expanders were returned to service and the unit returned to normal operations. Available information, including fenceline monitoring conducted by ExxonMobil as a precautionary measure, indicates no adverse environmental impact to the site and surrounding community. | Portions of the unit emissions are authorized by Permit #102982/PAL6. Emissions estimates include process and engineering knowledge, analyzer data, sample data, flow meters, historical data, and/or AP-42 emission factors. VOCs represent a mixture of C5+. Total emissions in the "Est. Quantity" column is the sum of authorized and unauthorized emissions. The event has ended. There is minimal impact to production. We expect to meet our contractual commitments. | 01/17/2023 09:45 AM | 0 | 0 | 0
393831 | RN100219815 | EASTMAN CHEMICAL TEXAS OPERATIONS | 300 KODAK BLVD; LONGVIEW, TX 75602 | HARRISON | 5 | 01/16/2023 0:25 | 01/16/2023 1:00 | EMISSIONS EVENT | Upset Emissions | 015UP1 | methyl isopropyl ketone (MIPK) | 20 |  |  | POUNDS | 0 |  | NSR 21832 - No emissions are authorized during upset conditions - RQ 100 lbs. |  | The Texanol Department had an upset due to a gasket failure that resulted in a reportable release of methyl isopropyl ketone. NOTE: Upon further review, Eastman determined the release did not exceed the 100-pound reportable quantity for MIPK. Total MIPK air emissions were 20 lbs, and therefore not reportable. | The equipment was shut down and drained to stop the release. | Engineering best estimate | 01/16/2023 10:03 AM | 0 | 0 | 0
393830 | RN107847329 | WILDCAT GAS PLANT | FROM MIDLAND AIRPORT GO S TO I-20 ON I-20 GO W APPX 60 MI TO STATE HWY 115 GO N FOR APPX 15.5 MI TO FM 1232 NW APPX 5.5 MI TO HWY 302 GO W APPX 2.3 MI SITE IS ON S SIDE OF HWY 302 | WINKLER | 7 | 01/15/2023 9:00 | 01/15/2023 12:50 | EMISSIONS EVENT | Flare | FLR-1 | Benzene | 0.08 |  |  | POUNDS | 0 |  | 161980 |  | Acid gas with residue quality fuel was flared when acid gas booster compressor C-6100 was manually shut down to change the oil filter. The differential pressure across the oil filters is verified by operations during their daily rounds. The differential pressure across the filters was normal prior to this event. Targa changed the oil filters during this event when the differential pressure across the oil filter reached 10 psig to prevent damage. This event could not have been prevented through better design, maintenance, or operations practices. | Acid gas with residue quality fuel was routed to flare to protect personnel and equipment. The oil filter was replaced. C-6100 was verified to be safe to operate and restarted. Normal operations resumed, and flaring ceased. | UPSET/MAINTENANCE EMISSION METHOD OF CALCULATION Targa Delaware LLC utilizes a Microsoft Excel Spreadsheet to calculate Upset/Maintenance Emissions. Up-to-Date representative gas analyses for each gas stream are maintained in the spreadsheet The following example calculations use the representative inlet gas analyses presented below. Component Mole % Molecular Weight Carbon Dioxide 0.038 44.01 Nitrogen 2.330 28.01 Methane 72.991 16.04 Ethane 10.999 30.07 Propane 8.752 44.10 Iso-Butane 0.779 58.12 n-Butane 2.583 58.12 Iso-Pentane 0.494 72.15 n-Pentane 0.566 72.15 Cyclohexane 0.087 86.18 Hexanes 0.255 86.18 Heptanes 0.107 100.20 Octanes 0.007 114.20 Nonanes 0.000 128.26 Decanes 0.000 142.28 Benzene 0.011 78.11 Toluene 0.004 92.14 Xylenes 0.000 106.17 Ethylbenzene 0.000 106.17 H2S 0.000 34.08 Water 0.000 18.02 Oxygen 0.000 32.00 Step 1: For each gas component, calculate Net Molecular Weight (MW): Net MW (lb/lb-mole) =Mole % of Component/100 x MW of Component Example using propane: Net MW = 8.7522/100 x 44.10 lb/lb-mole = 3.86 lb/lb-mole Step 2: Calculate the Mass of Each Gas Component Emitted Mass of Component = (Net MW of Component/Molar Volume) x Volume Emitted Molar Volume = 379.5 scf/lb-mole Volume Emitted = Recorded Data From Flow Meter Or Calculated in the Case of Pipeline Releases as Follows: Cross-Sectional Area x Length x (Pipeline Pressure + Atmospheric Pressure)/Atmospheric Pressure Example using propane and recorded data: Volume emitted = 572,000 scf Mass of Propane Emitted = (3.86 lb/lb-mole)/(379.5 scf/lb-mole) x 572,000 scf = 5,818 lb Example using propane and calculated area: Pipe Diameter,d = 12 inches Pipe Length, l = 165,470 feet Pipe Pressure, ppipe = 50 psig Atmospheric Pressure, patmos = 14.70 psia Volume = (Pi)(d2/4)(l)(( ppipe + patmos)/ patmos) = (3.141592)((12/12)^2/4))(165,470)((50 + 14.7)/14.7) = 572,000 scf Mass of Propane Emitted = (3.86 lb/lb-mole)/(379.5 scf/lb-mole) x 572,000 scf = 5,818 lb For venting episodes, this calculation is repeated for each gas component and the mass emission rate is transferred automatically to the U/M Form. Proceed to Step 3 for flaring episodes. Step 3: For flaring episodes, 98 percent destruction efficiency is used for Calculation of VOC emissions. Products of combustion are calculated in Steps 4 and 5. Example using propane: Mass of Propane Emitted = (1 - 0.98)(5,818 lb) = 116.36 lb This calculation is repeated for each gas component and the emission rate is transferred automatically to the U/M Form. Step 4: Calculate NOx and CO Emissions from Combustion. Products of combustion, namely NOx and CO are calculated using AP-42 emission factors for flares. Specifically, the factors are taken from AP-42 Table 13.5-1, 4/15. Example calculations: NOx Factor = 0.068 lb/mmbtu CO Factor = 0.31 lb/mmbtu Lower Heat Value of Gas = 1305 btu/scf (obtained from gas analysis) Mass Emission, lb = AP-42 Factor x LHV x Flared V olume NOx Emission = 0.068 lb/mmbtu x 1305 mmbtu/mmscf x 0.572 mmscf= 50.76 lb CO Emission = 0.31 lb/mmbtu x 1305 mmbtu/mmscf x 0.572 mmscf= 231.41 lb Step 5: Calculate SO2 Emissions from Combustion. SO2 emissions are calculated based on the H2S concentration in the gas stream to be flared. Assumes 100 percent conversion of H2S to SO2. Western's facilities are all in sweet gas service, therefore, H2S emissions are negligibl e for any assumed destruction efficiency. Example calculations: H2S Concentration = 0.5 ppm Gas Volume Flared = 572,000 scf Mass Emission =((Flared Volume)(H2S Fraction)/(H2S Ideal Gas Density))(MW SO2/MW H2S) =(572,000 scf)(.5ppm/1,000,000)/(11.14 lb/scf)((64.07lb SO2 /lb-mole)/(34.08 lb H2S /lb-mole)) = 0.05 lb SO2 = 276.19 lb | 01/15/2023 04:53 PM | 0 | 0 | 0
393830 | RN107847329 | WILDCAT GAS PLANT | FROM MIDLAND AIRPORT GO S TO I-20 ON I-20 GO W APPX 60 MI TO STATE HWY 115 GO N FOR APPX 15.5 MI TO FM 1232 NW APPX 5.5 MI TO HWY 302 GO W APPX 2.3 MI SITE IS ON S SIDE OF HWY 302 | WINKLER | 7 | 01/15/2023 9:00 | 01/15/2023 12:50 | EMISSIONS EVENT | Flare | FLR-1 | Butane | 0.04 |  |  | POUNDS | 0 |  | 161980 |  | Acid gas with residue quality fuel was flared when acid gas booster compressor C-6100 was manually shut down to change the oil filter. The differential pressure across the oil filters is verified by operations during their daily rounds. The differential pressure across the filters was normal prior to this event. Targa changed the oil filters during this event when the differential pressure across the oil filter reached 10 psig to prevent damage. This event could not have been prevented through better design, maintenance, or operations practices. | Acid gas with residue quality fuel was routed to flare to protect personnel and equipment. The oil filter was replaced. C-6100 was verified to be safe to operate and restarted. Normal operations resumed, and flaring ceased. | UPSET/MAINTENANCE EMISSION METHOD OF CALCULATION Targa Delaware LLC utilizes a Microsoft Excel Spreadsheet to calculate Upset/Maintenance Emissions. Up-to-Date representative gas analyses for each gas stream are maintained in the spreadsheet The following example calculations use the representative inlet gas analyses presented below. Component Mole % Molecular Weight Carbon Dioxide 0.038 44.01 Nitrogen 2.330 28.01 Methane 72.991 16.04 Ethane 10.999 30.07 Propane 8.752 44.10 Iso-Butane 0.779 58.12 n-Butane 2.583 58.12 Iso-Pentane 0.494 72.15 n-Pentane 0.566 72.15 Cyclohexane 0.087 86.18 Hexanes 0.255 86.18 Heptanes 0.107 100.20 Octanes 0.007 114.20 Nonanes 0.000 128.26 Decanes 0.000 142.28 Benzene 0.011 78.11 Toluene 0.004 92.14 Xylenes 0.000 106.17 Ethylbenzene 0.000 106.17 H2S 0.000 34.08 Water 0.000 18.02 Oxygen 0.000 32.00 Step 1: For each gas component, calculate Net Molecular Weight (MW): Net MW (lb/lb-mole) =Mole % of Component/100 x MW of Component Example using propane: Net MW = 8.7522/100 x 44.10 lb/lb-mole = 3.86 lb/lb-mole Step 2: Calculate the Mass of Each Gas Component Emitted Mass of Component = (Net MW of Component/Molar Volume) x Volume Emitted Molar Volume = 379.5 scf/lb-mole Volume Emitted = Recorded Data From Flow Meter Or Calculated in the Case of Pipeline Releases as Follows: Cross-Sectional Area x Length x (Pipeline Pressure + Atmospheric Pressure)/Atmospheric Pressure Example using propane and recorded data: Volume emitted = 572,000 scf Mass of Propane Emitted = (3.86 lb/lb-mole)/(379.5 scf/lb-mole) x 572,000 scf = 5,818 lb Example using propane and calculated area: Pipe Diameter,d = 12 inches Pipe Length, l = 165,470 feet Pipe Pressure, ppipe = 50 psig Atmospheric Pressure, patmos = 14.70 psia Volume = (Pi)(d2/4)(l)(( ppipe + patmos)/ patmos) = (3.141592)((12/12)^2/4))(165,470)((50 + 14.7)/14.7) = 572,000 scf Mass of Propane Emitted = (3.86 lb/lb-mole)/(379.5 scf/lb-mole) x 572,000 scf = 5,818 lb For venting episodes, this calculation is repeated for each gas component and the mass emission rate is transferred automatically to the U/M Form. Proceed to Step 3 for flaring episodes. Step 3: For flaring episodes, 98 percent destruction efficiency is used for Calculation of VOC emissions. Products of combustion are calculated in Steps 4 and 5. Example using propane: Mass of Propane Emitted = (1 - 0.98)(5,818 lb) = 116.36 lb This calculation is repeated for each gas component and the emission rate is transferred automatically to the U/M Form. Step 4: Calculate NOx and CO Emissions from Combustion. Products of combustion, namely NOx and CO are calculated using AP-42 emission factors for flares. Specifically, the factors are taken from AP-42 Table 13.5-1, 4/15. Example calculations: NOx Factor = 0.068 lb/mmbtu CO Factor = 0.31 lb/mmbtu Lower Heat Value of Gas = 1305 btu/scf (obtained from gas analysis) Mass Emission, lb = AP-42 Factor x LHV x Flared V olume NOx Emission = 0.068 lb/mmbtu x 1305 mmbtu/mmscf x 0.572 mmscf= 50.76 lb CO Emission = 0.31 lb/mmbtu x 1305 mmbtu/mmscf x 0.572 mmscf= 231.41 lb Step 5: Calculate SO2 Emissions from Combustion. SO2 emissions are calculated based on the H2S concentration in the gas stream to be flared. Assumes 100 percent conversion of H2S to SO2. Western's facilities are all in sweet gas service, therefore, H2S emissions are negligibl e for any assumed destruction efficiency. Example calculations: H2S Concentration = 0.5 ppm Gas Volume Flared = 572,000 scf Mass Emission =((Flared Volume)(H2S Fraction)/(H2S Ideal Gas Density))(MW SO2/MW H2S) =(572,000 scf)(.5ppm/1,000,000)/(11.14 lb/scf)((64.07lb SO2 /lb-mole)/(34.08 lb H2S /lb-mole)) = 0.05 lb SO2 = 276.19 lb | 01/15/2023 04:53 PM | 0 | 0 | 0
393830 | RN107847329 | WILDCAT GAS PLANT | FROM MIDLAND AIRPORT GO S TO I-20 ON I-20 GO W APPX 60 MI TO STATE HWY 115 GO N FOR APPX 15.5 MI TO FM 1232 NW APPX 5.5 MI TO HWY 302 GO W APPX 2.3 MI SITE IS ON S SIDE OF HWY 302 | WINKLER | 7 | 01/15/2023 9:00 | 01/15/2023 12:50 | EMISSIONS EVENT | Flare | FLR-1 | Carbon Monoxide | 128.88 |  |  | POUNDS | 0 |  | 161980 |  | Acid gas with residue quality fuel was flared when acid gas booster compressor C-6100 was manually shut down to change the oil filter. The differential pressure across the oil filters is verified by operations during their daily rounds. The differential pressure across the filters was normal prior to this event. Targa changed the oil filters during this event when the differential pressure across the oil filter reached 10 psig to prevent damage. This event could not have been prevented through better design, maintenance, or operations practices. | Acid gas with residue quality fuel was routed to flare to protect personnel and equipment. The oil filter was replaced. C-6100 was verified to be safe to operate and restarted. Normal operations resumed, and flaring ceased. | UPSET/MAINTENANCE EMISSION METHOD OF CALCULATION Targa Delaware LLC utilizes a Microsoft Excel Spreadsheet to calculate Upset/Maintenance Emissions. Up-to-Date representative gas analyses for each gas stream are maintained in the spreadsheet The following example calculations use the representative inlet gas analyses presented below. Component Mole % Molecular Weight Carbon Dioxide 0.038 44.01 Nitrogen 2.330 28.01 Methane 72.991 16.04 Ethane 10.999 30.07 Propane 8.752 44.10 Iso-Butane 0.779 58.12 n-Butane 2.583 58.12 Iso-Pentane 0.494 72.15 n-Pentane 0.566 72.15 Cyclohexane 0.087 86.18 Hexanes 0.255 86.18 Heptanes 0.107 100.20 Octanes 0.007 114.20 Nonanes 0.000 128.26 Decanes 0.000 142.28 Benzene 0.011 78.11 Toluene 0.004 92.14 Xylenes 0.000 106.17 Ethylbenzene 0.000 106.17 H2S 0.000 34.08 Water 0.000 18.02 Oxygen 0.000 32.00 Step 1: For each gas component, calculate Net Molecular Weight (MW): Net MW (lb/lb-mole) =Mole % of Component/100 x MW of Component Example using propane: Net MW = 8.7522/100 x 44.10 lb/lb-mole = 3.86 lb/lb-mole Step 2: Calculate the Mass of Each Gas Component Emitted Mass of Component = (Net MW of Component/Molar Volume) x Volume Emitted Molar Volume = 379.5 scf/lb-mole Volume Emitted = Recorded Data From Flow Meter Or Calculated in the Case of Pipeline Releases as Follows: Cross-Sectional Area x Length x (Pipeline Pressure + Atmospheric Pressure)/Atmospheric Pressure Example using propane and recorded data: Volume emitted = 572,000 scf Mass of Propane Emitted = (3.86 lb/lb-mole)/(379.5 scf/lb-mole) x 572,000 scf = 5,818 lb Example using propane and calculated area: Pipe Diameter,d = 12 inches Pipe Length, l = 165,470 feet Pipe Pressure, ppipe = 50 psig Atmospheric Pressure, patmos = 14.70 psia Volume = (Pi)(d2/4)(l)(( ppipe + patmos)/ patmos) = (3.141592)((12/12)^2/4))(165,470)((50 + 14.7)/14.7) = 572,000 scf Mass of Propane Emitted = (3.86 lb/lb-mole)/(379.5 scf/lb-mole) x 572,000 scf = 5,818 lb For venting episodes, this calculation is repeated for each gas component and the mass emission rate is transferred automatically to the U/M Form. Proceed to Step 3 for flaring episodes. Step 3: For flaring episodes, 98 percent destruction efficiency is used for Calculation of VOC emissions. Products of combustion are calculated in Steps 4 and 5. Example using propane: Mass of Propane Emitted = (1 - 0.98)(5,818 lb) = 116.36 lb This calculation is repeated for each gas component and the emission rate is transferred automatically to the U/M Form. Step 4: Calculate NOx and CO Emissions from Combustion. Products of combustion, namely NOx and CO are calculated using AP-42 emission factors for flares. Specifically, the factors are taken from AP-42 Table 13.5-1, 4/15. Example calculations: NOx Factor = 0.068 lb/mmbtu CO Factor = 0.31 lb/mmbtu Lower Heat Value of Gas = 1305 btu/scf (obtained from gas analysis) Mass Emission, lb = AP-42 Factor x LHV x Flared V olume NOx Emission = 0.068 lb/mmbtu x 1305 mmbtu/mmscf x 0.572 mmscf= 50.76 lb CO Emission = 0.31 lb/mmbtu x 1305 mmbtu/mmscf x 0.572 mmscf= 231.41 lb Step 5: Calculate SO2 Emissions from Combustion. SO2 emissions are calculated based on the H2S concentration in the gas stream to be flared. Assumes 100 percent conversion of H2S to SO2. Western's facilities are all in sweet gas service, therefore, H2S emissions are negligibl e for any assumed destruction efficiency. Example calculations: H2S Concentration = 0.5 ppm Gas Volume Flared = 572,000 scf Mass Emission =((Flared Volume)(H2S Fraction)/(H2S Ideal Gas Density))(MW SO2/MW H2S) =(572,000 scf)(.5ppm/1,000,000)/(11.14 lb/scf)((64.07lb SO2 /lb-mole)/(34.08 lb H2S /lb-mole)) = 0.05 lb SO2 = 276.19 lb | 01/15/2023 04:53 PM | 0 | 0 | 0
393830 | RN107847329 | WILDCAT GAS PLANT | FROM MIDLAND AIRPORT GO S TO I-20 ON I-20 GO W APPX 60 MI TO STATE HWY 115 GO N FOR APPX 15.5 MI TO FM 1232 NW APPX 5.5 MI TO HWY 302 GO W APPX 2.3 MI SITE IS ON S SIDE OF HWY 302 | WINKLER | 7 | 01/15/2023 9:00 | 01/15/2023 12:50 | EMISSIONS EVENT | Flare | FLR-1 | Cyclohexane | 0.01 |  |  | POUNDS | 0 |  | 161980 |  | Acid gas with residue quality fuel was flared when acid gas booster compressor C-6100 was manually shut down to change the oil filter. The differential pressure across the oil filters is verified by operations during their daily rounds. The differential pressure across the filters was normal prior to this event. Targa changed the oil filters during this event when the differential pressure across the oil filter reached 10 psig to prevent damage. This event could not have been prevented through better design, maintenance, or operations practices. | Acid gas with residue quality fuel was routed to flare to protect personnel and equipment. The oil filter was replaced. C-6100 was verified to be safe to operate and restarted. Normal operations resumed, and flaring ceased. | UPSET/MAINTENANCE EMISSION METHOD OF CALCULATION Targa Delaware LLC utilizes a Microsoft Excel Spreadsheet to calculate Upset/Maintenance Emissions. Up-to-Date representative gas analyses for each gas stream are maintained in the spreadsheet The following example calculations use the representative inlet gas analyses presented below. Component Mole % Molecular Weight Carbon Dioxide 0.038 44.01 Nitrogen 2.330 28.01 Methane 72.991 16.04 Ethane 10.999 30.07 Propane 8.752 44.10 Iso-Butane 0.779 58.12 n-Butane 2.583 58.12 Iso-Pentane 0.494 72.15 n-Pentane 0.566 72.15 Cyclohexane 0.087 86.18 Hexanes 0.255 86.18 Heptanes 0.107 100.20 Octanes 0.007 114.20 Nonanes 0.000 128.26 Decanes 0.000 142.28 Benzene 0.011 78.11 Toluene 0.004 92.14 Xylenes 0.000 106.17 Ethylbenzene 0.000 106.17 H2S 0.000 34.08 Water 0.000 18.02 Oxygen 0.000 32.00 Step 1: For each gas component, calculate Net Molecular Weight (MW): Net MW (lb/lb-mole) =Mole % of Component/100 x MW of Component Example using propane: Net MW = 8.7522/100 x 44.10 lb/lb-mole = 3.86 lb/lb-mole Step 2: Calculate the Mass of Each Gas Component Emitted Mass of Component = (Net MW of Component/Molar Volume) x Volume Emitted Molar Volume = 379.5 scf/lb-mole Volume Emitted = Recorded Data From Flow Meter Or Calculated in the Case of Pipeline Releases as Follows: Cross-Sectional Area x Length x (Pipeline Pressure + Atmospheric Pressure)/Atmospheric Pressure Example using propane and recorded data: Volume emitted = 572,000 scf Mass of Propane Emitted = (3.86 lb/lb-mole)/(379.5 scf/lb-mole) x 572,000 scf = 5,818 lb Example using propane and calculated area: Pipe Diameter,d = 12 inches Pipe Length, l = 165,470 feet Pipe Pressure, ppipe = 50 psig Atmospheric Pressure, patmos = 14.70 psia Volume = (Pi)(d2/4)(l)(( ppipe + patmos)/ patmos) = (3.141592)((12/12)^2/4))(165,470)((50 + 14.7)/14.7) = 572,000 scf Mass of Propane Emitted = (3.86 lb/lb-mole)/(379.5 scf/lb-mole) x 572,000 scf = 5,818 lb For venting episodes, this calculation is repeated for each gas component and the mass emission rate is transferred automatically to the U/M Form. Proceed to Step 3 for flaring episodes. Step 3: For flaring episodes, 98 percent destruction efficiency is used for Calculation of VOC emissions. Products of combustion are calculated in Steps 4 and 5. Example using propane: Mass of Propane Emitted = (1 - 0.98)(5,818 lb) = 116.36 lb This calculation is repeated for each gas component and the emission rate is transferred automatically to the U/M Form. Step 4: Calculate NOx and CO Emissions from Combustion. Products of combustion, namely NOx and CO are calculated using AP-42 emission factors for flares. Specifically, the factors are taken from AP-42 Table 13.5-1, 4/15. Example calculations: NOx Factor = 0.068 lb/mmbtu CO Factor = 0.31 lb/mmbtu Lower Heat Value of Gas = 1305 btu/scf (obtained from gas analysis) Mass Emission, lb = AP-42 Factor x LHV x Flared V olume NOx Emission = 0.068 lb/mmbtu x 1305 mmbtu/mmscf x 0.572 mmscf= 50.76 lb CO Emission = 0.31 lb/mmbtu x 1305 mmbtu/mmscf x 0.572 mmscf= 231.41 lb Step 5: Calculate SO2 Emissions from Combustion. SO2 emissions are calculated based on the H2S concentration in the gas stream to be flared. Assumes 100 percent conversion of H2S to SO2. Western's facilities are all in sweet gas service, therefore, H2S emissions are negligibl e for any assumed destruction efficiency. Example calculations: H2S Concentration = 0.5 ppm Gas Volume Flared = 572,000 scf Mass Emission =((Flared Volume)(H2S Fraction)/(H2S Ideal Gas Density))(MW SO2/MW H2S) =(572,000 scf)(.5ppm/1,000,000)/(11.14 lb/scf)((64.07lb SO2 /lb-mole)/(34.08 lb H2S /lb-mole)) = 0.05 lb SO2 = 276.19 lb | 01/15/2023 04:53 PM | 0 | 0 | 0
393830 | RN107847329 | WILDCAT GAS PLANT | FROM MIDLAND AIRPORT GO S TO I-20 ON I-20 GO W APPX 60 MI TO STATE HWY 115 GO N FOR APPX 15.5 MI TO FM 1232 NW APPX 5.5 MI TO HWY 302 GO W APPX 2.3 MI SITE IS ON S SIDE OF HWY 302 | WINKLER | 7 | 01/15/2023 9:00 | 01/15/2023 12:50 | EMISSIONS EVENT | Flare | FLR-1 | Decanes Plus | 0.01 |  |  | POUNDS | 0 |  | 161980 |  | Acid gas with residue quality fuel was flared when acid gas booster compressor C-6100 was manually shut down to change the oil filter. The differential pressure across the oil filters is verified by operations during their daily rounds. The differential pressure across the filters was normal prior to this event. Targa changed the oil filters during this event when the differential pressure across the oil filter reached 10 psig to prevent damage. This event could not have been prevented through better design, maintenance, or operations practices. | Acid gas with residue quality fuel was routed to flare to protect personnel and equipment. The oil filter was replaced. C-6100 was verified to be safe to operate and restarted. Normal operations resumed, and flaring ceased. | UPSET/MAINTENANCE EMISSION METHOD OF CALCULATION Targa Delaware LLC utilizes a Microsoft Excel Spreadsheet to calculate Upset/Maintenance Emissions. Up-to-Date representative gas analyses for each gas stream are maintained in the spreadsheet The following example calculations use the representative inlet gas analyses presented below. Component Mole % Molecular Weight Carbon Dioxide 0.038 44.01 Nitrogen 2.330 28.01 Methane 72.991 16.04 Ethane 10.999 30.07 Propane 8.752 44.10 Iso-Butane 0.779 58.12 n-Butane 2.583 58.12 Iso-Pentane 0.494 72.15 n-Pentane 0.566 72.15 Cyclohexane 0.087 86.18 Hexanes 0.255 86.18 Heptanes 0.107 100.20 Octanes 0.007 114.20 Nonanes 0.000 128.26 Decanes 0.000 142.28 Benzene 0.011 78.11 Toluene 0.004 92.14 Xylenes 0.000 106.17 Ethylbenzene 0.000 106.17 H2S 0.000 34.08 Water 0.000 18.02 Oxygen 0.000 32.00 Step 1: For each gas component, calculate Net Molecular Weight (MW): Net MW (lb/lb-mole) =Mole % of Component/100 x MW of Component Example using propane: Net MW = 8.7522/100 x 44.10 lb/lb-mole = 3.86 lb/lb-mole Step 2: Calculate the Mass of Each Gas Component Emitted Mass of Component = (Net MW of Component/Molar Volume) x Volume Emitted Molar Volume = 379.5 scf/lb-mole Volume Emitted = Recorded Data From Flow Meter Or Calculated in the Case of Pipeline Releases as Follows: Cross-Sectional Area x Length x (Pipeline Pressure + Atmospheric Pressure)/Atmospheric Pressure Example using propane and recorded data: Volume emitted = 572,000 scf Mass of Propane Emitted = (3.86 lb/lb-mole)/(379.5 scf/lb-mole) x 572,000 scf = 5,818 lb Example using propane and calculated area: Pipe Diameter,d = 12 inches Pipe Length, l = 165,470 feet Pipe Pressure, ppipe = 50 psig Atmospheric Pressure, patmos = 14.70 psia Volume = (Pi)(d2/4)(l)(( ppipe + patmos)/ patmos) = (3.141592)((12/12)^2/4))(165,470)((50 + 14.7)/14.7) = 572,000 scf Mass of Propane Emitted = (3.86 lb/lb-mole)/(379.5 scf/lb-mole) x 572,000 scf = 5,818 lb For venting episodes, this calculation is repeated for each gas component and the mass emission rate is transferred automatically to the U/M Form. Proceed to Step 3 for flaring episodes. Step 3: For flaring episodes, 98 percent destruction efficiency is used for Calculation of VOC emissions. Products of combustion are calculated in Steps 4 and 5. Example using propane: Mass of Propane Emitted = (1 - 0.98)(5,818 lb) = 116.36 lb This calculation is repeated for each gas component and the emission rate is transferred automatically to the U/M Form. Step 4: Calculate NOx and CO Emissions from Combustion. Products of combustion, namely NOx and CO are calculated using AP-42 emission factors for flares. Specifically, the factors are taken from AP-42 Table 13.5-1, 4/15. Example calculations: NOx Factor = 0.068 lb/mmbtu CO Factor = 0.31 lb/mmbtu Lower Heat Value of Gas = 1305 btu/scf (obtained from gas analysis) Mass Emission, lb = AP-42 Factor x LHV x Flared V olume NOx Emission = 0.068 lb/mmbtu x 1305 mmbtu/mmscf x 0.572 mmscf= 50.76 lb CO Emission = 0.31 lb/mmbtu x 1305 mmbtu/mmscf x 0.572 mmscf= 231.41 lb Step 5: Calculate SO2 Emissions from Combustion. SO2 emissions are calculated based on the H2S concentration in the gas stream to be flared. Assumes 100 percent conversion of H2S to SO2. Western's facilities are all in sweet gas service, therefore, H2S emissions are negligibl e for any assumed destruction efficiency. Example calculations: H2S Concentration = 0.5 ppm Gas Volume Flared = 572,000 scf Mass Emission =((Flared Volume)(H2S Fraction)/(H2S Ideal Gas Density))(MW SO2/MW H2S) =(572,000 scf)(.5ppm/1,000,000)/(11.14 lb/scf)((64.07lb SO2 /lb-mole)/(34.08 lb H2S /lb-mole)) = 0.05 lb SO2 = 276.19 lb | 01/15/2023 04:53 PM | 0 | 0 | 0
393830 | RN107847329 | WILDCAT GAS PLANT | FROM MIDLAND AIRPORT GO S TO I-20 ON I-20 GO W APPX 60 MI TO STATE HWY 115 GO N FOR APPX 15.5 MI TO FM 1232 NW APPX 5.5 MI TO HWY 302 GO W APPX 2.3 MI SITE IS ON S SIDE OF HWY 302 | WINKLER | 7 | 01/15/2023 9:00 | 01/15/2023 12:50 | EMISSIONS EVENT | Flare | FLR-1 | HEPTANE (OR N-) | 0.02 |  |  | POUNDS | 0 |  | 161980 |  | Acid gas with residue quality fuel was flared when acid gas booster compressor C-6100 was manually shut down to change the oil filter. The differential pressure across the oil filters is verified by operations during their daily rounds. The differential pressure across the filters was normal prior to this event. Targa changed the oil filters during this event when the differential pressure across the oil filter reached 10 psig to prevent damage. This event could not have been prevented through better design, maintenance, or operations practices. | Acid gas with residue quality fuel was routed to flare to protect personnel and equipment. The oil filter was replaced. C-6100 was verified to be safe to operate and restarted. Normal operations resumed, and flaring ceased. | UPSET/MAINTENANCE EMISSION METHOD OF CALCULATION Targa Delaware LLC utilizes a Microsoft Excel Spreadsheet to calculate Upset/Maintenance Emissions. Up-to-Date representative gas analyses for each gas stream are maintained in the spreadsheet The following example calculations use the representative inlet gas analyses presented below. Component Mole % Molecular Weight Carbon Dioxide 0.038 44.01 Nitrogen 2.330 28.01 Methane 72.991 16.04 Ethane 10.999 30.07 Propane 8.752 44.10 Iso-Butane 0.779 58.12 n-Butane 2.583 58.12 Iso-Pentane 0.494 72.15 n-Pentane 0.566 72.15 Cyclohexane 0.087 86.18 Hexanes 0.255 86.18 Heptanes 0.107 100.20 Octanes 0.007 114.20 Nonanes 0.000 128.26 Decanes 0.000 142.28 Benzene 0.011 78.11 Toluene 0.004 92.14 Xylenes 0.000 106.17 Ethylbenzene 0.000 106.17 H2S 0.000 34.08 Water 0.000 18.02 Oxygen 0.000 32.00 Step 1: For each gas component, calculate Net Molecular Weight (MW): Net MW (lb/lb-mole) =Mole % of Component/100 x MW of Component Example using propane: Net MW = 8.7522/100 x 44.10 lb/lb-mole = 3.86 lb/lb-mole Step 2: Calculate the Mass of Each Gas Component Emitted Mass of Component = (Net MW of Component/Molar Volume) x Volume Emitted Molar Volume = 379.5 scf/lb-mole Volume Emitted = Recorded Data From Flow Meter Or Calculated in the Case of Pipeline Releases as Follows: Cross-Sectional Area x Length x (Pipeline Pressure + Atmospheric Pressure)/Atmospheric Pressure Example using propane and recorded data: Volume emitted = 572,000 scf Mass of Propane Emitted = (3.86 lb/lb-mole)/(379.5 scf/lb-mole) x 572,000 scf = 5,818 lb Example using propane and calculated area: Pipe Diameter,d = 12 inches Pipe Length, l = 165,470 feet Pipe Pressure, ppipe = 50 psig Atmospheric Pressure, patmos = 14.70 psia Volume = (Pi)(d2/4)(l)(( ppipe + patmos)/ patmos) = (3.141592)((12/12)^2/4))(165,470)((50 + 14.7)/14.7) = 572,000 scf Mass of Propane Emitted = (3.86 lb/lb-mole)/(379.5 scf/lb-mole) x 572,000 scf = 5,818 lb For venting episodes, this calculation is repeated for each gas component and the mass emission rate is transferred automatically to the U/M Form. Proceed to Step 3 for flaring episodes. Step 3: For flaring episodes, 98 percent destruction efficiency is used for Calculation of VOC emissions. Products of combustion are calculated in Steps 4 and 5. Example using propane: Mass of Propane Emitted = (1 - 0.98)(5,818 lb) = 116.36 lb This calculation is repeated for each gas component and the emission rate is transferred automatically to the U/M Form. Step 4: Calculate NOx and CO Emissions from Combustion. Products of combustion, namely NOx and CO are calculated using AP-42 emission factors for flares. Specifically, the factors are taken from AP-42 Table 13.5-1, 4/15. Example calculations: NOx Factor = 0.068 lb/mmbtu CO Factor = 0.31 lb/mmbtu Lower Heat Value of Gas = 1305 btu/scf (obtained from gas analysis) Mass Emission, lb = AP-42 Factor x LHV x Flared V olume NOx Emission = 0.068 lb/mmbtu x 1305 mmbtu/mmscf x 0.572 mmscf= 50.76 lb CO Emission = 0.31 lb/mmbtu x 1305 mmbtu/mmscf x 0.572 mmscf= 231.41 lb Step 5: Calculate SO2 Emissions from Combustion. SO2 emissions are calculated based on the H2S concentration in the gas stream to be flared. Assumes 100 percent conversion of H2S to SO2. Western's facilities are all in sweet gas service, therefore, H2S emissions are negligibl e for any assumed destruction efficiency. Example calculations: H2S Concentration = 0.5 ppm Gas Volume Flared = 572,000 scf Mass Emission =((Flared Volume)(H2S Fraction)/(H2S Ideal Gas Density))(MW SO2/MW H2S) =(572,000 scf)(.5ppm/1,000,000)/(11.14 lb/scf)((64.07lb SO2 /lb-mole)/(34.08 lb H2S /lb-mole)) = 0.05 lb SO2 = 276.19 lb | 01/15/2023 04:53 PM | 0 | 0 | 0
393830 | RN107847329 | WILDCAT GAS PLANT | FROM MIDLAND AIRPORT GO S TO I-20 ON I-20 GO W APPX 60 MI TO STATE HWY 115 GO N FOR APPX 15.5 MI TO FM 1232 NW APPX 5.5 MI TO HWY 302 GO W APPX 2.3 MI SITE IS ON S SIDE OF HWY 302 | WINKLER | 7 | 01/15/2023 9:00 | 01/15/2023 12:50 | EMISSIONS EVENT | Flare | FLR-1 | Hexane | 0.02 |  |  | POUNDS | 0 |  | 161980 |  | Acid gas with residue quality fuel was flared when acid gas booster compressor C-6100 was manually shut down to change the oil filter. The differential pressure across the oil filters is verified by operations during their daily rounds. The differential pressure across the filters was normal prior to this event. Targa changed the oil filters during this event when the differential pressure across the oil filter reached 10 psig to prevent damage. This event could not have been prevented through better design, maintenance, or operations practices. | Acid gas with residue quality fuel was routed to flare to protect personnel and equipment. The oil filter was replaced. C-6100 was verified to be safe to operate and restarted. Normal operations resumed, and flaring ceased. | UPSET/MAINTENANCE EMISSION METHOD OF CALCULATION Targa Delaware LLC utilizes a Microsoft Excel Spreadsheet to calculate Upset/Maintenance Emissions. Up-to-Date representative gas analyses for each gas stream are maintained in the spreadsheet The following example calculations use the representative inlet gas analyses presented below. Component Mole % Molecular Weight Carbon Dioxide 0.038 44.01 Nitrogen 2.330 28.01 Methane 72.991 16.04 Ethane 10.999 30.07 Propane 8.752 44.10 Iso-Butane 0.779 58.12 n-Butane 2.583 58.12 Iso-Pentane 0.494 72.15 n-Pentane 0.566 72.15 Cyclohexane 0.087 86.18 Hexanes 0.255 86.18 Heptanes 0.107 100.20 Octanes 0.007 114.20 Nonanes 0.000 128.26 Decanes 0.000 142.28 Benzene 0.011 78.11 Toluene 0.004 92.14 Xylenes 0.000 106.17 Ethylbenzene 0.000 106.17 H2S 0.000 34.08 Water 0.000 18.02 Oxygen 0.000 32.00 Step 1: For each gas component, calculate Net Molecular Weight (MW): Net MW (lb/lb-mole) =Mole % of Component/100 x MW of Component Example using propane: Net MW = 8.7522/100 x 44.10 lb/lb-mole = 3.86 lb/lb-mole Step 2: Calculate the Mass of Each Gas Component Emitted Mass of Component = (Net MW of Component/Molar Volume) x Volume Emitted Molar Volume = 379.5 scf/lb-mole Volume Emitted = Recorded Data From Flow Meter Or Calculated in the Case of Pipeline Releases as Follows: Cross-Sectional Area x Length x (Pipeline Pressure + Atmospheric Pressure)/Atmospheric Pressure Example using propane and recorded data: Volume emitted = 572,000 scf Mass of Propane Emitted = (3.86 lb/lb-mole)/(379.5 scf/lb-mole) x 572,000 scf = 5,818 lb Example using propane and calculated area: Pipe Diameter,d = 12 inches Pipe Length, l = 165,470 feet Pipe Pressure, ppipe = 50 psig Atmospheric Pressure, patmos = 14.70 psia Volume = (Pi)(d2/4)(l)(( ppipe + patmos)/ patmos) = (3.141592)((12/12)^2/4))(165,470)((50 + 14.7)/14.7) = 572,000 scf Mass of Propane Emitted = (3.86 lb/lb-mole)/(379.5 scf/lb-mole) x 572,000 scf = 5,818 lb For venting episodes, this calculation is repeated for each gas component and the mass emission rate is transferred automatically to the U/M Form. Proceed to Step 3 for flaring episodes. Step 3: For flaring episodes, 98 percent destruction efficiency is used for Calculation of VOC emissions. Products of combustion are calculated in Steps 4 and 5. Example using propane: Mass of Propane Emitted = (1 - 0.98)(5,818 lb) = 116.36 lb This calculation is repeated for each gas component and the emission rate is transferred automatically to the U/M Form. Step 4: Calculate NOx and CO Emissions from Combustion. Products of combustion, namely NOx and CO are calculated using AP-42 emission factors for flares. Specifically, the factors are taken from AP-42 Table 13.5-1, 4/15. Example calculations: NOx Factor = 0.068 lb/mmbtu CO Factor = 0.31 lb/mmbtu Lower Heat Value of Gas = 1305 btu/scf (obtained from gas analysis) Mass Emission, lb = AP-42 Factor x LHV x Flared V olume NOx Emission = 0.068 lb/mmbtu x 1305 mmbtu/mmscf x 0.572 mmscf= 50.76 lb CO Emission = 0.31 lb/mmbtu x 1305 mmbtu/mmscf x 0.572 mmscf= 231.41 lb Step 5: Calculate SO2 Emissions from Combustion. SO2 emissions are calculated based on the H2S concentration in the gas stream to be flared. Assumes 100 percent conversion of H2S to SO2. Western's facilities are all in sweet gas service, therefore, H2S emissions are negligibl e for any assumed destruction efficiency. Example calculations: H2S Concentration = 0.5 ppm Gas Volume Flared = 572,000 scf Mass Emission =((Flared Volume)(H2S Fraction)/(H2S Ideal Gas Density))(MW SO2/MW H2S) =(572,000 scf)(.5ppm/1,000,000)/(11.14 lb/scf)((64.07lb SO2 /lb-mole)/(34.08 lb H2S /lb-mole)) = 0.05 lb SO2 = 276.19 lb | 01/15/2023 04:53 PM | 0 | 0 | 0
393830 | RN107847329 | WILDCAT GAS PLANT | FROM MIDLAND AIRPORT GO S TO I-20 ON I-20 GO W APPX 60 MI TO STATE HWY 115 GO N FOR APPX 15.5 MI TO FM 1232 NW APPX 5.5 MI TO HWY 302 GO W APPX 2.3 MI SITE IS ON S SIDE OF HWY 302 | WINKLER | 7 | 01/15/2023 9:00 | 01/15/2023 12:50 | EMISSIONS EVENT | Flare | FLR-1 | Hydrogen Sulfide | 13.44 |  |  | POUNDS | 0 |  | 161980 |  | Acid gas with residue quality fuel was flared when acid gas booster compressor C-6100 was manually shut down to change the oil filter. The differential pressure across the oil filters is verified by operations during their daily rounds. The differential pressure across the filters was normal prior to this event. Targa changed the oil filters during this event when the differential pressure across the oil filter reached 10 psig to prevent damage. This event could not have been prevented through better design, maintenance, or operations practices. | Acid gas with residue quality fuel was routed to flare to protect personnel and equipment. The oil filter was replaced. C-6100 was verified to be safe to operate and restarted. Normal operations resumed, and flaring ceased. | UPSET/MAINTENANCE EMISSION METHOD OF CALCULATION Targa Delaware LLC utilizes a Microsoft Excel Spreadsheet to calculate Upset/Maintenance Emissions. Up-to-Date representative gas analyses for each gas stream are maintained in the spreadsheet The following example calculations use the representative inlet gas analyses presented below. Component Mole % Molecular Weight Carbon Dioxide 0.038 44.01 Nitrogen 2.330 28.01 Methane 72.991 16.04 Ethane 10.999 30.07 Propane 8.752 44.10 Iso-Butane 0.779 58.12 n-Butane 2.583 58.12 Iso-Pentane 0.494 72.15 n-Pentane 0.566 72.15 Cyclohexane 0.087 86.18 Hexanes 0.255 86.18 Heptanes 0.107 100.20 Octanes 0.007 114.20 Nonanes 0.000 128.26 Decanes 0.000 142.28 Benzene 0.011 78.11 Toluene 0.004 92.14 Xylenes 0.000 106.17 Ethylbenzene 0.000 106.17 H2S 0.000 34.08 Water 0.000 18.02 Oxygen 0.000 32.00 Step 1: For each gas component, calculate Net Molecular Weight (MW): Net MW (lb/lb-mole) =Mole % of Component/100 x MW of Component Example using propane: Net MW = 8.7522/100 x 44.10 lb/lb-mole = 3.86 lb/lb-mole Step 2: Calculate the Mass of Each Gas Component Emitted Mass of Component = (Net MW of Component/Molar Volume) x Volume Emitted Molar Volume = 379.5 scf/lb-mole Volume Emitted = Recorded Data From Flow Meter Or Calculated in the Case of Pipeline Releases as Follows: Cross-Sectional Area x Length x (Pipeline Pressure + Atmospheric Pressure)/Atmospheric Pressure Example using propane and recorded data: Volume emitted = 572,000 scf Mass of Propane Emitted = (3.86 lb/lb-mole)/(379.5 scf/lb-mole) x 572,000 scf = 5,818 lb Example using propane and calculated area: Pipe Diameter,d = 12 inches Pipe Length, l = 165,470 feet Pipe Pressure, ppipe = 50 psig Atmospheric Pressure, patmos = 14.70 psia Volume = (Pi)(d2/4)(l)(( ppipe + patmos)/ patmos) = (3.141592)((12/12)^2/4))(165,470)((50 + 14.7)/14.7) = 572,000 scf Mass of Propane Emitted = (3.86 lb/lb-mole)/(379.5 scf/lb-mole) x 572,000 scf = 5,818 lb For venting episodes, this calculation is repeated for each gas component and the mass emission rate is transferred automatically to the U/M Form. Proceed to Step 3 for flaring episodes. Step 3: For flaring episodes, 98 percent destruction efficiency is used for Calculation of VOC emissions. Products of combustion are calculated in Steps 4 and 5. Example using propane: Mass of Propane Emitted = (1 - 0.98)(5,818 lb) = 116.36 lb This calculation is repeated for each gas component and the emission rate is transferred automatically to the U/M Form. Step 4: Calculate NOx and CO Emissions from Combustion. Products of combustion, namely NOx and CO are calculated using AP-42 emission factors for flares. Specifically, the factors are taken from AP-42 Table 13.5-1, 4/15. Example calculations: NOx Factor = 0.068 lb/mmbtu CO Factor = 0.31 lb/mmbtu Lower Heat Value of Gas = 1305 btu/scf (obtained from gas analysis) Mass Emission, lb = AP-42 Factor x LHV x Flared V olume NOx Emission = 0.068 lb/mmbtu x 1305 mmbtu/mmscf x 0.572 mmscf= 50.76 lb CO Emission = 0.31 lb/mmbtu x 1305 mmbtu/mmscf x 0.572 mmscf= 231.41 lb Step 5: Calculate SO2 Emissions from Combustion. SO2 emissions are calculated based on the H2S concentration in the gas stream to be flared. Assumes 100 percent conversion of H2S to SO2. Western's facilities are all in sweet gas service, therefore, H2S emissions are negligibl e for any assumed destruction efficiency. Example calculations: H2S Concentration = 0.5 ppm Gas Volume Flared = 572,000 scf Mass Emission =((Flared Volume)(H2S Fraction)/(H2S Ideal Gas Density))(MW SO2/MW H2S) =(572,000 scf)(.5ppm/1,000,000)/(11.14 lb/scf)((64.07lb SO2 /lb-mole)/(34.08 lb H2S /lb-mole)) = 0.05 lb SO2 = 276.19 lb | 01/15/2023 04:53 PM | 0 | 0 | 0
393830 | RN107847329 | WILDCAT GAS PLANT | FROM MIDLAND AIRPORT GO S TO I-20 ON I-20 GO W APPX 60 MI TO STATE HWY 115 GO N FOR APPX 15.5 MI TO FM 1232 NW APPX 5.5 MI TO HWY 302 GO W APPX 2.3 MI SITE IS ON S SIDE OF HWY 302 | WINKLER | 7 | 01/15/2023 9:00 | 01/15/2023 12:50 | EMISSIONS EVENT | Flare | FLR-1 | Nonane | 0.01 |  |  | POUNDS | 0 |  | 161980 |  | Acid gas with residue quality fuel was flared when acid gas booster compressor C-6100 was manually shut down to change the oil filter. The differential pressure across the oil filters is verified by operations during their daily rounds. The differential pressure across the filters was normal prior to this event. Targa changed the oil filters during this event when the differential pressure across the oil filter reached 10 psig to prevent damage. This event could not have been prevented through better design, maintenance, or operations practices. | Acid gas with residue quality fuel was routed to flare to protect personnel and equipment. The oil filter was replaced. C-6100 was verified to be safe to operate and restarted. Normal operations resumed, and flaring ceased. | UPSET/MAINTENANCE EMISSION METHOD OF CALCULATION Targa Delaware LLC utilizes a Microsoft Excel Spreadsheet to calculate Upset/Maintenance Emissions. Up-to-Date representative gas analyses for each gas stream are maintained in the spreadsheet The following example calculations use the representative inlet gas analyses presented below. Component Mole % Molecular Weight Carbon Dioxide 0.038 44.01 Nitrogen 2.330 28.01 Methane 72.991 16.04 Ethane 10.999 30.07 Propane 8.752 44.10 Iso-Butane 0.779 58.12 n-Butane 2.583 58.12 Iso-Pentane 0.494 72.15 n-Pentane 0.566 72.15 Cyclohexane 0.087 86.18 Hexanes 0.255 86.18 Heptanes 0.107 100.20 Octanes 0.007 114.20 Nonanes 0.000 128.26 Decanes 0.000 142.28 Benzene 0.011 78.11 Toluene 0.004 92.14 Xylenes 0.000 106.17 Ethylbenzene 0.000 106.17 H2S 0.000 34.08 Water 0.000 18.02 Oxygen 0.000 32.00 Step 1: For each gas component, calculate Net Molecular Weight (MW): Net MW (lb/lb-mole) =Mole % of Component/100 x MW of Component Example using propane: Net MW = 8.7522/100 x 44.10 lb/lb-mole = 3.86 lb/lb-mole Step 2: Calculate the Mass of Each Gas Component Emitted Mass of Component = (Net MW of Component/Molar Volume) x Volume Emitted Molar Volume = 379.5 scf/lb-mole Volume Emitted = Recorded Data From Flow Meter Or Calculated in the Case of Pipeline Releases as Follows: Cross-Sectional Area x Length x (Pipeline Pressure + Atmospheric Pressure)/Atmospheric Pressure Example using propane and recorded data: Volume emitted = 572,000 scf Mass of Propane Emitted = (3.86 lb/lb-mole)/(379.5 scf/lb-mole) x 572,000 scf = 5,818 lb Example using propane and calculated area: Pipe Diameter,d = 12 inches Pipe Length, l = 165,470 feet Pipe Pressure, ppipe = 50 psig Atmospheric Pressure, patmos = 14.70 psia Volume = (Pi)(d2/4)(l)(( ppipe + patmos)/ patmos) = (3.141592)((12/12)^2/4))(165,470)((50 + 14.7)/14.7) = 572,000 scf Mass of Propane Emitted = (3.86 lb/lb-mole)/(379.5 scf/lb-mole) x 572,000 scf = 5,818 lb For venting episodes, this calculation is repeated for each gas component and the mass emission rate is transferred automatically to the U/M Form. Proceed to Step 3 for flaring episodes. Step 3: For flaring episodes, 98 percent destruction efficiency is used for Calculation of VOC emissions. Products of combustion are calculated in Steps 4 and 5. Example using propane: Mass of Propane Emitted = (1 - 0.98)(5,818 lb) = 116.36 lb This calculation is repeated for each gas component and the emission rate is transferred automatically to the U/M Form. Step 4: Calculate NOx and CO Emissions from Combustion. Products of combustion, namely NOx and CO are calculated using AP-42 emission factors for flares. Specifically, the factors are taken from AP-42 Table 13.5-1, 4/15. Example calculations: NOx Factor = 0.068 lb/mmbtu CO Factor = 0.31 lb/mmbtu Lower Heat Value of Gas = 1305 btu/scf (obtained from gas analysis) Mass Emission, lb = AP-42 Factor x LHV x Flared V olume NOx Emission = 0.068 lb/mmbtu x 1305 mmbtu/mmscf x 0.572 mmscf= 50.76 lb CO Emission = 0.31 lb/mmbtu x 1305 mmbtu/mmscf x 0.572 mmscf= 231.41 lb Step 5: Calculate SO2 Emissions from Combustion. SO2 emissions are calculated based on the H2S concentration in the gas stream to be flared. Assumes 100 percent conversion of H2S to SO2. Western's facilities are all in sweet gas service, therefore, H2S emissions are negligibl e for any assumed destruction efficiency. Example calculations: H2S Concentration = 0.5 ppm Gas Volume Flared = 572,000 scf Mass Emission =((Flared Volume)(H2S Fraction)/(H2S Ideal Gas Density))(MW SO2/MW H2S) =(572,000 scf)(.5ppm/1,000,000)/(11.14 lb/scf)((64.07lb SO2 /lb-mole)/(34.08 lb H2S /lb-mole)) = 0.05 lb SO2 = 276.19 lb | 01/15/2023 04:53 PM | 0 | 0 | 0
393830 | RN107847329 | WILDCAT GAS PLANT | FROM MIDLAND AIRPORT GO S TO I-20 ON I-20 GO W APPX 60 MI TO STATE HWY 115 GO N FOR APPX 15.5 MI TO FM 1232 NW APPX 5.5 MI TO HWY 302 GO W APPX 2.3 MI SITE IS ON S SIDE OF HWY 302 | WINKLER | 7 | 01/15/2023 9:00 | 01/15/2023 12:50 | EMISSIONS EVENT | Flare | FLR-1 | Octane | 0.01 |  |  | POUNDS | 0 |  | 161980 |  | Acid gas with residue quality fuel was flared when acid gas booster compressor C-6100 was manually shut down to change the oil filter. The differential pressure across the oil filters is verified by operations during their daily rounds. The differential pressure across the filters was normal prior to this event. Targa changed the oil filters during this event when the differential pressure across the oil filter reached 10 psig to prevent damage. This event could not have been prevented through better design, maintenance, or operations practices. | Acid gas with residue quality fuel was routed to flare to protect personnel and equipment. The oil filter was replaced. C-6100 was verified to be safe to operate and restarted. Normal operations resumed, and flaring ceased. | UPSET/MAINTENANCE EMISSION METHOD OF CALCULATION Targa Delaware LLC utilizes a Microsoft Excel Spreadsheet to calculate Upset/Maintenance Emissions. Up-to-Date representative gas analyses for each gas stream are maintained in the spreadsheet The following example calculations use the representative inlet gas analyses presented below. Component Mole % Molecular Weight Carbon Dioxide 0.038 44.01 Nitrogen 2.330 28.01 Methane 72.991 16.04 Ethane 10.999 30.07 Propane 8.752 44.10 Iso-Butane 0.779 58.12 n-Butane 2.583 58.12 Iso-Pentane 0.494 72.15 n-Pentane 0.566 72.15 Cyclohexane 0.087 86.18 Hexanes 0.255 86.18 Heptanes 0.107 100.20 Octanes 0.007 114.20 Nonanes 0.000 128.26 Decanes 0.000 142.28 Benzene 0.011 78.11 Toluene 0.004 92.14 Xylenes 0.000 106.17 Ethylbenzene 0.000 106.17 H2S 0.000 34.08 Water 0.000 18.02 Oxygen 0.000 32.00 Step 1: For each gas component, calculate Net Molecular Weight (MW): Net MW (lb/lb-mole) =Mole % of Component/100 x MW of Component Example using propane: Net MW = 8.7522/100 x 44.10 lb/lb-mole = 3.86 lb/lb-mole Step 2: Calculate the Mass of Each Gas Component Emitted Mass of Component = (Net MW of Component/Molar Volume) x Volume Emitted Molar Volume = 379.5 scf/lb-mole Volume Emitted = Recorded Data From Flow Meter Or Calculated in the Case of Pipeline Releases as Follows: Cross-Sectional Area x Length x (Pipeline Pressure + Atmospheric Pressure)/Atmospheric Pressure Example using propane and recorded data: Volume emitted = 572,000 scf Mass of Propane Emitted = (3.86 lb/lb-mole)/(379.5 scf/lb-mole) x 572,000 scf = 5,818 lb Example using propane and calculated area: Pipe Diameter,d = 12 inches Pipe Length, l = 165,470 feet Pipe Pressure, ppipe = 50 psig Atmospheric Pressure, patmos = 14.70 psia Volume = (Pi)(d2/4)(l)(( ppipe + patmos)/ patmos) = (3.141592)((12/12)^2/4))(165,470)((50 + 14.7)/14.7) = 572,000 scf Mass of Propane Emitted = (3.86 lb/lb-mole)/(379.5 scf/lb-mole) x 572,000 scf = 5,818 lb For venting episodes, this calculation is repeated for each gas component and the mass emission rate is transferred automatically to the U/M Form. Proceed to Step 3 for flaring episodes. Step 3: For flaring episodes, 98 percent destruction efficiency is used for Calculation of VOC emissions. Products of combustion are calculated in Steps 4 and 5. Example using propane: Mass of Propane Emitted = (1 - 0.98)(5,818 lb) = 116.36 lb This calculation is repeated for each gas component and the emission rate is transferred automatically to the U/M Form. Step 4: Calculate NOx and CO Emissions from Combustion. Products of combustion, namely NOx and CO are calculated using AP-42 emission factors for flares. Specifically, the factors are taken from AP-42 Table 13.5-1, 4/15. Example calculations: NOx Factor = 0.068 lb/mmbtu CO Factor = 0.31 lb/mmbtu Lower Heat Value of Gas = 1305 btu/scf (obtained from gas analysis) Mass Emission, lb = AP-42 Factor x LHV x Flared V olume NOx Emission = 0.068 lb/mmbtu x 1305 mmbtu/mmscf x 0.572 mmscf= 50.76 lb CO Emission = 0.31 lb/mmbtu x 1305 mmbtu/mmscf x 0.572 mmscf= 231.41 lb Step 5: Calculate SO2 Emissions from Combustion. SO2 emissions are calculated based on the H2S concentration in the gas stream to be flared. Assumes 100 percent conversion of H2S to SO2. Western's facilities are all in sweet gas service, therefore, H2S emissions are negligibl e for any assumed destruction efficiency. Example calculations: H2S Concentration = 0.5 ppm Gas Volume Flared = 572,000 scf Mass Emission =((Flared Volume)(H2S Fraction)/(H2S Ideal Gas Density))(MW SO2/MW H2S) =(572,000 scf)(.5ppm/1,000,000)/(11.14 lb/scf)((64.07lb SO2 /lb-mole)/(34.08 lb H2S /lb-mole)) = 0.05 lb SO2 = 276.19 lb | 01/15/2023 04:53 PM | 0 | 0 | 0
393830 | RN107847329 | WILDCAT GAS PLANT | FROM MIDLAND AIRPORT GO S TO I-20 ON I-20 GO W APPX 60 MI TO STATE HWY 115 GO N FOR APPX 15.5 MI TO FM 1232 NW APPX 5.5 MI TO HWY 302 GO W APPX 2.3 MI SITE IS ON S SIDE OF HWY 302 | WINKLER | 7 | 01/15/2023 9:00 | 01/15/2023 12:50 | EMISSIONS EVENT | Flare | FLR-1 | Oxides of Nitrogen (NOx) | 63.54 |  |  | POUNDS | 0 |  | 161980 |  | Acid gas with residue quality fuel was flared when acid gas booster compressor C-6100 was manually shut down to change the oil filter. The differential pressure across the oil filters is verified by operations during their daily rounds. The differential pressure across the filters was normal prior to this event. Targa changed the oil filters during this event when the differential pressure across the oil filter reached 10 psig to prevent damage. This event could not have been prevented through better design, maintenance, or operations practices. | Acid gas with residue quality fuel was routed to flare to protect personnel and equipment. The oil filter was replaced. C-6100 was verified to be safe to operate and restarted. Normal operations resumed, and flaring ceased. | UPSET/MAINTENANCE EMISSION METHOD OF CALCULATION Targa Delaware LLC utilizes a Microsoft Excel Spreadsheet to calculate Upset/Maintenance Emissions. Up-to-Date representative gas analyses for each gas stream are maintained in the spreadsheet The following example calculations use the representative inlet gas analyses presented below. Component Mole % Molecular Weight Carbon Dioxide 0.038 44.01 Nitrogen 2.330 28.01 Methane 72.991 16.04 Ethane 10.999 30.07 Propane 8.752 44.10 Iso-Butane 0.779 58.12 n-Butane 2.583 58.12 Iso-Pentane 0.494 72.15 n-Pentane 0.566 72.15 Cyclohexane 0.087 86.18 Hexanes 0.255 86.18 Heptanes 0.107 100.20 Octanes 0.007 114.20 Nonanes 0.000 128.26 Decanes 0.000 142.28 Benzene 0.011 78.11 Toluene 0.004 92.14 Xylenes 0.000 106.17 Ethylbenzene 0.000 106.17 H2S 0.000 34.08 Water 0.000 18.02 Oxygen 0.000 32.00 Step 1: For each gas component, calculate Net Molecular Weight (MW): Net MW (lb/lb-mole) =Mole % of Component/100 x MW of Component Example using propane: Net MW = 8.7522/100 x 44.10 lb/lb-mole = 3.86 lb/lb-mole Step 2: Calculate the Mass of Each Gas Component Emitted Mass of Component = (Net MW of Component/Molar Volume) x Volume Emitted Molar Volume = 379.5 scf/lb-mole Volume Emitted = Recorded Data From Flow Meter Or Calculated in the Case of Pipeline Releases as Follows: Cross-Sectional Area x Length x (Pipeline Pressure + Atmospheric Pressure)/Atmospheric Pressure Example using propane and recorded data: Volume emitted = 572,000 scf Mass of Propane Emitted = (3.86 lb/lb-mole)/(379.5 scf/lb-mole) x 572,000 scf = 5,818 lb Example using propane and calculated area: Pipe Diameter,d = 12 inches Pipe Length, l = 165,470 feet Pipe Pressure, ppipe = 50 psig Atmospheric Pressure, patmos = 14.70 psia Volume = (Pi)(d2/4)(l)(( ppipe + patmos)/ patmos) = (3.141592)((12/12)^2/4))(165,470)((50 + 14.7)/14.7) = 572,000 scf Mass of Propane Emitted = (3.86 lb/lb-mole)/(379.5 scf/lb-mole) x 572,000 scf = 5,818 lb For venting episodes, this calculation is repeated for each gas component and the mass emission rate is transferred automatically to the U/M Form. Proceed to Step 3 for flaring episodes. Step 3: For flaring episodes, 98 percent destruction efficiency is used for Calculation of VOC emissions. Products of combustion are calculated in Steps 4 and 5. Example using propane: Mass of Propane Emitted = (1 - 0.98)(5,818 lb) = 116.36 lb This calculation is repeated for each gas component and the emission rate is transferred automatically to the U/M Form. Step 4: Calculate NOx and CO Emissions from Combustion. Products of combustion, namely NOx and CO are calculated using AP-42 emission factors for flares. Specifically, the factors are taken from AP-42 Table 13.5-1, 4/15. Example calculations: NOx Factor = 0.068 lb/mmbtu CO Factor = 0.31 lb/mmbtu Lower Heat Value of Gas = 1305 btu/scf (obtained from gas analysis) Mass Emission, lb = AP-42 Factor x LHV x Flared V olume NOx Emission = 0.068 lb/mmbtu x 1305 mmbtu/mmscf x 0.572 mmscf= 50.76 lb CO Emission = 0.31 lb/mmbtu x 1305 mmbtu/mmscf x 0.572 mmscf= 231.41 lb Step 5: Calculate SO2 Emissions from Combustion. SO2 emissions are calculated based on the H2S concentration in the gas stream to be flared. Assumes 100 percent conversion of H2S to SO2. Western's facilities are all in sweet gas service, therefore, H2S emissions are negligibl e for any assumed destruction efficiency. Example calculations: H2S Concentration = 0.5 ppm Gas Volume Flared = 572,000 scf Mass Emission =((Flared Volume)(H2S Fraction)/(H2S Ideal Gas Density))(MW SO2/MW H2S) =(572,000 scf)(.5ppm/1,000,000)/(11.14 lb/scf)((64.07lb SO2 /lb-mole)/(34.08 lb H2S /lb-mole)) = 0.05 lb SO2 = 276.19 lb | 01/15/2023 04:53 PM | 0 | 0 | 0
393830 | RN107847329 | WILDCAT GAS PLANT | FROM MIDLAND AIRPORT GO S TO I-20 ON I-20 GO W APPX 60 MI TO STATE HWY 115 GO N FOR APPX 15.5 MI TO FM 1232 NW APPX 5.5 MI TO HWY 302 GO W APPX 2.3 MI SITE IS ON S SIDE OF HWY 302 | WINKLER | 7 | 01/15/2023 9:00 | 01/15/2023 12:50 | EMISSIONS EVENT | Flare | FLR-1 | Pentane | 0.02 |  |  | POUNDS | 0 |  | 161980 |  | Acid gas with residue quality fuel was flared when acid gas booster compressor C-6100 was manually shut down to change the oil filter. The differential pressure across the oil filters is verified by operations during their daily rounds. The differential pressure across the filters was normal prior to this event. Targa changed the oil filters during this event when the differential pressure across the oil filter reached 10 psig to prevent damage. This event could not have been prevented through better design, maintenance, or operations practices. | Acid gas with residue quality fuel was routed to flare to protect personnel and equipment. The oil filter was replaced. C-6100 was verified to be safe to operate and restarted. Normal operations resumed, and flaring ceased. | UPSET/MAINTENANCE EMISSION METHOD OF CALCULATION Targa Delaware LLC utilizes a Microsoft Excel Spreadsheet to calculate Upset/Maintenance Emissions. Up-to-Date representative gas analyses for each gas stream are maintained in the spreadsheet The following example calculations use the representative inlet gas analyses presented below. Component Mole % Molecular Weight Carbon Dioxide 0.038 44.01 Nitrogen 2.330 28.01 Methane 72.991 16.04 Ethane 10.999 30.07 Propane 8.752 44.10 Iso-Butane 0.779 58.12 n-Butane 2.583 58.12 Iso-Pentane 0.494 72.15 n-Pentane 0.566 72.15 Cyclohexane 0.087 86.18 Hexanes 0.255 86.18 Heptanes 0.107 100.20 Octanes 0.007 114.20 Nonanes 0.000 128.26 Decanes 0.000 142.28 Benzene 0.011 78.11 Toluene 0.004 92.14 Xylenes 0.000 106.17 Ethylbenzene 0.000 106.17 H2S 0.000 34.08 Water 0.000 18.02 Oxygen 0.000 32.00 Step 1: For each gas component, calculate Net Molecular Weight (MW): Net MW (lb/lb-mole) =Mole % of Component/100 x MW of Component Example using propane: Net MW = 8.7522/100 x 44.10 lb/lb-mole = 3.86 lb/lb-mole Step 2: Calculate the Mass of Each Gas Component Emitted Mass of Component = (Net MW of Component/Molar Volume) x Volume Emitted Molar Volume = 379.5 scf/lb-mole Volume Emitted = Recorded Data From Flow Meter Or Calculated in the Case of Pipeline Releases as Follows: Cross-Sectional Area x Length x (Pipeline Pressure + Atmospheric Pressure)/Atmospheric Pressure Example using propane and recorded data: Volume emitted = 572,000 scf Mass of Propane Emitted = (3.86 lb/lb-mole)/(379.5 scf/lb-mole) x 572,000 scf = 5,818 lb Example using propane and calculated area: Pipe Diameter,d = 12 inches Pipe Length, l = 165,470 feet Pipe Pressure, ppipe = 50 psig Atmospheric Pressure, patmos = 14.70 psia Volume = (Pi)(d2/4)(l)(( ppipe + patmos)/ patmos) = (3.141592)((12/12)^2/4))(165,470)((50 + 14.7)/14.7) = 572,000 scf Mass of Propane Emitted = (3.86 lb/lb-mole)/(379.5 scf/lb-mole) x 572,000 scf = 5,818 lb For venting episodes, this calculation is repeated for each gas component and the mass emission rate is transferred automatically to the U/M Form. Proceed to Step 3 for flaring episodes. Step 3: For flaring episodes, 98 percent destruction efficiency is used for Calculation of VOC emissions. Products of combustion are calculated in Steps 4 and 5. Example using propane: Mass of Propane Emitted = (1 - 0.98)(5,818 lb) = 116.36 lb This calculation is repeated for each gas component and the emission rate is transferred automatically to the U/M Form. Step 4: Calculate NOx and CO Emissions from Combustion. Products of combustion, namely NOx and CO are calculated using AP-42 emission factors for flares. Specifically, the factors are taken from AP-42 Table 13.5-1, 4/15. Example calculations: NOx Factor = 0.068 lb/mmbtu CO Factor = 0.31 lb/mmbtu Lower Heat Value of Gas = 1305 btu/scf (obtained from gas analysis) Mass Emission, lb = AP-42 Factor x LHV x Flared V olume NOx Emission = 0.068 lb/mmbtu x 1305 mmbtu/mmscf x 0.572 mmscf= 50.76 lb CO Emission = 0.31 lb/mmbtu x 1305 mmbtu/mmscf x 0.572 mmscf= 231.41 lb Step 5: Calculate SO2 Emissions from Combustion. SO2 emissions are calculated based on the H2S concentration in the gas stream to be flared. Assumes 100 percent conversion of H2S to SO2. Western's facilities are all in sweet gas service, therefore, H2S emissions are negligibl e for any assumed destruction efficiency. Example calculations: H2S Concentration = 0.5 ppm Gas Volume Flared = 572,000 scf Mass Emission =((Flared Volume)(H2S Fraction)/(H2S Ideal Gas Density))(MW SO2/MW H2S) =(572,000 scf)(.5ppm/1,000,000)/(11.14 lb/scf)((64.07lb SO2 /lb-mole)/(34.08 lb H2S /lb-mole)) = 0.05 lb SO2 = 276.19 lb | 01/15/2023 04:53 PM | 0 | 0 | 0
393830 | RN107847329 | WILDCAT GAS PLANT | FROM MIDLAND AIRPORT GO S TO I-20 ON I-20 GO W APPX 60 MI TO STATE HWY 115 GO N FOR APPX 15.5 MI TO FM 1232 NW APPX 5.5 MI TO HWY 302 GO W APPX 2.3 MI SITE IS ON S SIDE OF HWY 302 | WINKLER | 7 | 01/15/2023 9:00 | 01/15/2023 12:50 | EMISSIONS EVENT | Flare | FLR-1 | Propane | 0.64 |  |  | POUNDS | 0 |  | 161980 |  | Acid gas with residue quality fuel was flared when acid gas booster compressor C-6100 was manually shut down to change the oil filter. The differential pressure across the oil filters is verified by operations during their daily rounds. The differential pressure across the filters was normal prior to this event. Targa changed the oil filters during this event when the differential pressure across the oil filter reached 10 psig to prevent damage. This event could not have been prevented through better design, maintenance, or operations practices. | Acid gas with residue quality fuel was routed to flare to protect personnel and equipment. The oil filter was replaced. C-6100 was verified to be safe to operate and restarted. Normal operations resumed, and flaring ceased. | UPSET/MAINTENANCE EMISSION METHOD OF CALCULATION Targa Delaware LLC utilizes a Microsoft Excel Spreadsheet to calculate Upset/Maintenance Emissions. Up-to-Date representative gas analyses for each gas stream are maintained in the spreadsheet The following example calculations use the representative inlet gas analyses presented below. Component Mole % Molecular Weight Carbon Dioxide 0.038 44.01 Nitrogen 2.330 28.01 Methane 72.991 16.04 Ethane 10.999 30.07 Propane 8.752 44.10 Iso-Butane 0.779 58.12 n-Butane 2.583 58.12 Iso-Pentane 0.494 72.15 n-Pentane 0.566 72.15 Cyclohexane 0.087 86.18 Hexanes 0.255 86.18 Heptanes 0.107 100.20 Octanes 0.007 114.20 Nonanes 0.000 128.26 Decanes 0.000 142.28 Benzene 0.011 78.11 Toluene 0.004 92.14 Xylenes 0.000 106.17 Ethylbenzene 0.000 106.17 H2S 0.000 34.08 Water 0.000 18.02 Oxygen 0.000 32.00 Step 1: For each gas component, calculate Net Molecular Weight (MW): Net MW (lb/lb-mole) =Mole % of Component/100 x MW of Component Example using propane: Net MW = 8.7522/100 x 44.10 lb/lb-mole = 3.86 lb/lb-mole Step 2: Calculate the Mass of Each Gas Component Emitted Mass of Component = (Net MW of Component/Molar Volume) x Volume Emitted Molar Volume = 379.5 scf/lb-mole Volume Emitted = Recorded Data From Flow Meter Or Calculated in the Case of Pipeline Releases as Follows: Cross-Sectional Area x Length x (Pipeline Pressure + Atmospheric Pressure)/Atmospheric Pressure Example using propane and recorded data: Volume emitted = 572,000 scf Mass of Propane Emitted = (3.86 lb/lb-mole)/(379.5 scf/lb-mole) x 572,000 scf = 5,818 lb Example using propane and calculated area: Pipe Diameter,d = 12 inches Pipe Length, l = 165,470 feet Pipe Pressure, ppipe = 50 psig Atmospheric Pressure, patmos = 14.70 psia Volume = (Pi)(d2/4)(l)(( ppipe + patmos)/ patmos) = (3.141592)((12/12)^2/4))(165,470)((50 + 14.7)/14.7) = 572,000 scf Mass of Propane Emitted = (3.86 lb/lb-mole)/(379.5 scf/lb-mole) x 572,000 scf = 5,818 lb For venting episodes, this calculation is repeated for each gas component and the mass emission rate is transferred automatically to the U/M Form. Proceed to Step 3 for flaring episodes. Step 3: For flaring episodes, 98 percent destruction efficiency is used for Calculation of VOC emissions. Products of combustion are calculated in Steps 4 and 5. Example using propane: Mass of Propane Emitted = (1 - 0.98)(5,818 lb) = 116.36 lb This calculation is repeated for each gas component and the emission rate is transferred automatically to the U/M Form. Step 4: Calculate NOx and CO Emissions from Combustion. Products of combustion, namely NOx and CO are calculated using AP-42 emission factors for flares. Specifically, the factors are taken from AP-42 Table 13.5-1, 4/15. Example calculations: NOx Factor = 0.068 lb/mmbtu CO Factor = 0.31 lb/mmbtu Lower Heat Value of Gas = 1305 btu/scf (obtained from gas analysis) Mass Emission, lb = AP-42 Factor x LHV x Flared V olume NOx Emission = 0.068 lb/mmbtu x 1305 mmbtu/mmscf x 0.572 mmscf= 50.76 lb CO Emission = 0.31 lb/mmbtu x 1305 mmbtu/mmscf x 0.572 mmscf= 231.41 lb Step 5: Calculate SO2 Emissions from Combustion. SO2 emissions are calculated based on the H2S concentration in the gas stream to be flared. Assumes 100 percent conversion of H2S to SO2. Western's facilities are all in sweet gas service, therefore, H2S emissions are negligibl e for any assumed destruction efficiency. Example calculations: H2S Concentration = 0.5 ppm Gas Volume Flared = 572,000 scf Mass Emission =((Flared Volume)(H2S Fraction)/(H2S Ideal Gas Density))(MW SO2/MW H2S) =(572,000 scf)(.5ppm/1,000,000)/(11.14 lb/scf)((64.07lb SO2 /lb-mole)/(34.08 lb H2S /lb-mole)) = 0.05 lb SO2 = 276.19 lb | 01/15/2023 04:53 PM | 0 | 0 | 0
393830 | RN107847329 | WILDCAT GAS PLANT | FROM MIDLAND AIRPORT GO S TO I-20 ON I-20 GO W APPX 60 MI TO STATE HWY 115 GO N FOR APPX 15.5 MI TO FM 1232 NW APPX 5.5 MI TO HWY 302 GO W APPX 2.3 MI SITE IS ON S SIDE OF HWY 302 | WINKLER | 7 | 01/15/2023 9:00 | 01/15/2023 12:50 | EMISSIONS EVENT | Flare | FLR-1 | Sulfur dioxide | 1237.78 |  |  | POUNDS | 0 |  | 161980 |  | Acid gas with residue quality fuel was flared when acid gas booster compressor C-6100 was manually shut down to change the oil filter. The differential pressure across the oil filters is verified by operations during their daily rounds. The differential pressure across the filters was normal prior to this event. Targa changed the oil filters during this event when the differential pressure across the oil filter reached 10 psig to prevent damage. This event could not have been prevented through better design, maintenance, or operations practices. | Acid gas with residue quality fuel was routed to flare to protect personnel and equipment. The oil filter was replaced. C-6100 was verified to be safe to operate and restarted. Normal operations resumed, and flaring ceased. | UPSET/MAINTENANCE EMISSION METHOD OF CALCULATION Targa Delaware LLC utilizes a Microsoft Excel Spreadsheet to calculate Upset/Maintenance Emissions. Up-to-Date representative gas analyses for each gas stream are maintained in the spreadsheet The following example calculations use the representative inlet gas analyses presented below. Component Mole % Molecular Weight Carbon Dioxide 0.038 44.01 Nitrogen 2.330 28.01 Methane 72.991 16.04 Ethane 10.999 30.07 Propane 8.752 44.10 Iso-Butane 0.779 58.12 n-Butane 2.583 58.12 Iso-Pentane 0.494 72.15 n-Pentane 0.566 72.15 Cyclohexane 0.087 86.18 Hexanes 0.255 86.18 Heptanes 0.107 100.20 Octanes 0.007 114.20 Nonanes 0.000 128.26 Decanes 0.000 142.28 Benzene 0.011 78.11 Toluene 0.004 92.14 Xylenes 0.000 106.17 Ethylbenzene 0.000 106.17 H2S 0.000 34.08 Water 0.000 18.02 Oxygen 0.000 32.00 Step 1: For each gas component, calculate Net Molecular Weight (MW): Net MW (lb/lb-mole) =Mole % of Component/100 x MW of Component Example using propane: Net MW = 8.7522/100 x 44.10 lb/lb-mole = 3.86 lb/lb-mole Step 2: Calculate the Mass of Each Gas Component Emitted Mass of Component = (Net MW of Component/Molar Volume) x Volume Emitted Molar Volume = 379.5 scf/lb-mole Volume Emitted = Recorded Data From Flow Meter Or Calculated in the Case of Pipeline Releases as Follows: Cross-Sectional Area x Length x (Pipeline Pressure + Atmospheric Pressure)/Atmospheric Pressure Example using propane and recorded data: Volume emitted = 572,000 scf Mass of Propane Emitted = (3.86 lb/lb-mole)/(379.5 scf/lb-mole) x 572,000 scf = 5,818 lb Example using propane and calculated area: Pipe Diameter,d = 12 inches Pipe Length, l = 165,470 feet Pipe Pressure, ppipe = 50 psig Atmospheric Pressure, patmos = 14.70 psia Volume = (Pi)(d2/4)(l)(( ppipe + patmos)/ patmos) = (3.141592)((12/12)^2/4))(165,470)((50 + 14.7)/14.7) = 572,000 scf Mass of Propane Emitted = (3.86 lb/lb-mole)/(379.5 scf/lb-mole) x 572,000 scf = 5,818 lb For venting episodes, this calculation is repeated for each gas component and the mass emission rate is transferred automatically to the U/M Form. Proceed to Step 3 for flaring episodes. Step 3: For flaring episodes, 98 percent destruction efficiency is used for Calculation of VOC emissions. Products of combustion are calculated in Steps 4 and 5. Example using propane: Mass of Propane Emitted = (1 - 0.98)(5,818 lb) = 116.36 lb This calculation is repeated for each gas component and the emission rate is transferred automatically to the U/M Form. Step 4: Calculate NOx and CO Emissions from Combustion. Products of combustion, namely NOx and CO are calculated using AP-42 emission factors for flares. Specifically, the factors are taken from AP-42 Table 13.5-1, 4/15. Example calculations: NOx Factor = 0.068 lb/mmbtu CO Factor = 0.31 lb/mmbtu Lower Heat Value of Gas = 1305 btu/scf (obtained from gas analysis) Mass Emission, lb = AP-42 Factor x LHV x Flared V olume NOx Emission = 0.068 lb/mmbtu x 1305 mmbtu/mmscf x 0.572 mmscf= 50.76 lb CO Emission = 0.31 lb/mmbtu x 1305 mmbtu/mmscf x 0.572 mmscf= 231.41 lb Step 5: Calculate SO2 Emissions from Combustion. SO2 emissions are calculated based on the H2S concentration in the gas stream to be flared. Assumes 100 percent conversion of H2S to SO2. Western's facilities are all in sweet gas service, therefore, H2S emissions are negligibl e for any assumed destruction efficiency. Example calculations: H2S Concentration = 0.5 ppm Gas Volume Flared = 572,000 scf Mass Emission =((Flared Volume)(H2S Fraction)/(H2S Ideal Gas Density))(MW SO2/MW H2S) =(572,000 scf)(.5ppm/1,000,000)/(11.14 lb/scf)((64.07lb SO2 /lb-mole)/(34.08 lb H2S /lb-mole)) = 0.05 lb SO2 = 276.19 lb | 01/15/2023 04:53 PM | 0 | 0 | 0
393830 | RN107847329 | WILDCAT GAS PLANT | FROM MIDLAND AIRPORT GO S TO I-20 ON I-20 GO W APPX 60 MI TO STATE HWY 115 GO N FOR APPX 15.5 MI TO FM 1232 NW APPX 5.5 MI TO HWY 302 GO W APPX 2.3 MI SITE IS ON S SIDE OF HWY 302 | WINKLER | 7 | 01/15/2023 9:00 | 01/15/2023 12:50 | EMISSIONS EVENT | Flare | FLR-1 | Toluene | 0.05 |  |  | POUNDS | 0 |  | 161980 |  | Acid gas with residue quality fuel was flared when acid gas booster compressor C-6100 was manually shut down to change the oil filter. The differential pressure across the oil filters is verified by operations during their daily rounds. The differential pressure across the filters was normal prior to this event. Targa changed the oil filters during this event when the differential pressure across the oil filter reached 10 psig to prevent damage. This event could not have been prevented through better design, maintenance, or operations practices. | Acid gas with residue quality fuel was routed to flare to protect personnel and equipment. The oil filter was replaced. C-6100 was verified to be safe to operate and restarted. Normal operations resumed, and flaring ceased. | UPSET/MAINTENANCE EMISSION METHOD OF CALCULATION Targa Delaware LLC utilizes a Microsoft Excel Spreadsheet to calculate Upset/Maintenance Emissions. Up-to-Date representative gas analyses for each gas stream are maintained in the spreadsheet The following example calculations use the representative inlet gas analyses presented below. Component Mole % Molecular Weight Carbon Dioxide 0.038 44.01 Nitrogen 2.330 28.01 Methane 72.991 16.04 Ethane 10.999 30.07 Propane 8.752 44.10 Iso-Butane 0.779 58.12 n-Butane 2.583 58.12 Iso-Pentane 0.494 72.15 n-Pentane 0.566 72.15 Cyclohexane 0.087 86.18 Hexanes 0.255 86.18 Heptanes 0.107 100.20 Octanes 0.007 114.20 Nonanes 0.000 128.26 Decanes 0.000 142.28 Benzene 0.011 78.11 Toluene 0.004 92.14 Xylenes 0.000 106.17 Ethylbenzene 0.000 106.17 H2S 0.000 34.08 Water 0.000 18.02 Oxygen 0.000 32.00 Step 1: For each gas component, calculate Net Molecular Weight (MW): Net MW (lb/lb-mole) =Mole % of Component/100 x MW of Component Example using propane: Net MW = 8.7522/100 x 44.10 lb/lb-mole = 3.86 lb/lb-mole Step 2: Calculate the Mass of Each Gas Component Emitted Mass of Component = (Net MW of Component/Molar Volume) x Volume Emitted Molar Volume = 379.5 scf/lb-mole Volume Emitted = Recorded Data From Flow Meter Or Calculated in the Case of Pipeline Releases as Follows: Cross-Sectional Area x Length x (Pipeline Pressure + Atmospheric Pressure)/Atmospheric Pressure Example using propane and recorded data: Volume emitted = 572,000 scf Mass of Propane Emitted = (3.86 lb/lb-mole)/(379.5 scf/lb-mole) x 572,000 scf = 5,818 lb Example using propane and calculated area: Pipe Diameter,d = 12 inches Pipe Length, l = 165,470 feet Pipe Pressure, ppipe = 50 psig Atmospheric Pressure, patmos = 14.70 psia Volume = (Pi)(d2/4)(l)(( ppipe + patmos)/ patmos) = (3.141592)((12/12)^2/4))(165,470)((50 + 14.7)/14.7) = 572,000 scf Mass of Propane Emitted = (3.86 lb/lb-mole)/(379.5 scf/lb-mole) x 572,000 scf = 5,818 lb For venting episodes, this calculation is repeated for each gas component and the mass emission rate is transferred automatically to the U/M Form. Proceed to Step 3 for flaring episodes. Step 3: For flaring episodes, 98 percent destruction efficiency is used for Calculation of VOC emissions. Products of combustion are calculated in Steps 4 and 5. Example using propane: Mass of Propane Emitted = (1 - 0.98)(5,818 lb) = 116.36 lb This calculation is repeated for each gas component and the emission rate is transferred automatically to the U/M Form. Step 4: Calculate NOx and CO Emissions from Combustion. Products of combustion, namely NOx and CO are calculated using AP-42 emission factors for flares. Specifically, the factors are taken from AP-42 Table 13.5-1, 4/15. Example calculations: NOx Factor = 0.068 lb/mmbtu CO Factor = 0.31 lb/mmbtu Lower Heat Value of Gas = 1305 btu/scf (obtained from gas analysis) Mass Emission, lb = AP-42 Factor x LHV x Flared V olume NOx Emission = 0.068 lb/mmbtu x 1305 mmbtu/mmscf x 0.572 mmscf= 50.76 lb CO Emission = 0.31 lb/mmbtu x 1305 mmbtu/mmscf x 0.572 mmscf= 231.41 lb Step 5: Calculate SO2 Emissions from Combustion. SO2 emissions are calculated based on the H2S concentration in the gas stream to be flared. Assumes 100 percent conversion of H2S to SO2. Western's facilities are all in sweet gas service, therefore, H2S emissions are negligibl e for any assumed destruction efficiency. Example calculations: H2S Concentration = 0.5 ppm Gas Volume Flared = 572,000 scf Mass Emission =((Flared Volume)(H2S Fraction)/(H2S Ideal Gas Density))(MW SO2/MW H2S) =(572,000 scf)(.5ppm/1,000,000)/(11.14 lb/scf)((64.07lb SO2 /lb-mole)/(34.08 lb H2S /lb-mole)) = 0.05 lb SO2 = 276.19 lb | 01/15/2023 04:53 PM | 0 | 0 | 0
393830 | RN107847329 | WILDCAT GAS PLANT | FROM MIDLAND AIRPORT GO S TO I-20 ON I-20 GO W APPX 60 MI TO STATE HWY 115 GO N FOR APPX 15.5 MI TO FM 1232 NW APPX 5.5 MI TO HWY 302 GO W APPX 2.3 MI SITE IS ON S SIDE OF HWY 302 | WINKLER | 7 | 01/15/2023 9:00 | 01/15/2023 12:50 | EMISSIONS EVENT | Flare | FLR-1 | Xylene | 0.01 |  |  | POUNDS | 0 |  | 161980 |  | Acid gas with residue quality fuel was flared when acid gas booster compressor C-6100 was manually shut down to change the oil filter. The differential pressure across the oil filters is verified by operations during their daily rounds. The differential pressure across the filters was normal prior to this event. Targa changed the oil filters during this event when the differential pressure across the oil filter reached 10 psig to prevent damage. This event could not have been prevented through better design, maintenance, or operations practices. | Acid gas with residue quality fuel was routed to flare to protect personnel and equipment. The oil filter was replaced. C-6100 was verified to be safe to operate and restarted. Normal operations resumed, and flaring ceased. | UPSET/MAINTENANCE EMISSION METHOD OF CALCULATION Targa Delaware LLC utilizes a Microsoft Excel Spreadsheet to calculate Upset/Maintenance Emissions. Up-to-Date representative gas analyses for each gas stream are maintained in the spreadsheet The following example calculations use the representative inlet gas analyses presented below. Component Mole % Molecular Weight Carbon Dioxide 0.038 44.01 Nitrogen 2.330 28.01 Methane 72.991 16.04 Ethane 10.999 30.07 Propane 8.752 44.10 Iso-Butane 0.779 58.12 n-Butane 2.583 58.12 Iso-Pentane 0.494 72.15 n-Pentane 0.566 72.15 Cyclohexane 0.087 86.18 Hexanes 0.255 86.18 Heptanes 0.107 100.20 Octanes 0.007 114.20 Nonanes 0.000 128.26 Decanes 0.000 142.28 Benzene 0.011 78.11 Toluene 0.004 92.14 Xylenes 0.000 106.17 Ethylbenzene 0.000 106.17 H2S 0.000 34.08 Water 0.000 18.02 Oxygen 0.000 32.00 Step 1: For each gas component, calculate Net Molecular Weight (MW): Net MW (lb/lb-mole) =Mole % of Component/100 x MW of Component Example using propane: Net MW = 8.7522/100 x 44.10 lb/lb-mole = 3.86 lb/lb-mole Step 2: Calculate the Mass of Each Gas Component Emitted Mass of Component = (Net MW of Component/Molar Volume) x Volume Emitted Molar Volume = 379.5 scf/lb-mole Volume Emitted = Recorded Data From Flow Meter Or Calculated in the Case of Pipeline Releases as Follows: Cross-Sectional Area x Length x (Pipeline Pressure + Atmospheric Pressure)/Atmospheric Pressure Example using propane and recorded data: Volume emitted = 572,000 scf Mass of Propane Emitted = (3.86 lb/lb-mole)/(379.5 scf/lb-mole) x 572,000 scf = 5,818 lb Example using propane and calculated area: Pipe Diameter,d = 12 inches Pipe Length, l = 165,470 feet Pipe Pressure, ppipe = 50 psig Atmospheric Pressure, patmos = 14.70 psia Volume = (Pi)(d2/4)(l)(( ppipe + patmos)/ patmos) = (3.141592)((12/12)^2/4))(165,470)((50 + 14.7)/14.7) = 572,000 scf Mass of Propane Emitted = (3.86 lb/lb-mole)/(379.5 scf/lb-mole) x 572,000 scf = 5,818 lb For venting episodes, this calculation is repeated for each gas component and the mass emission rate is transferred automatically to the U/M Form. Proceed to Step 3 for flaring episodes. Step 3: For flaring episodes, 98 percent destruction efficiency is used for Calculation of VOC emissions. Products of combustion are calculated in Steps 4 and 5. Example using propane: Mass of Propane Emitted = (1 - 0.98)(5,818 lb) = 116.36 lb This calculation is repeated for each gas component and the emission rate is transferred automatically to the U/M Form. Step 4: Calculate NOx and CO Emissions from Combustion. Products of combustion, namely NOx and CO are calculated using AP-42 emission factors for flares. Specifically, the factors are taken from AP-42 Table 13.5-1, 4/15. Example calculations: NOx Factor = 0.068 lb/mmbtu CO Factor = 0.31 lb/mmbtu Lower Heat Value of Gas = 1305 btu/scf (obtained from gas analysis) Mass Emission, lb = AP-42 Factor x LHV x Flared V olume NOx Emission = 0.068 lb/mmbtu x 1305 mmbtu/mmscf x 0.572 mmscf= 50.76 lb CO Emission = 0.31 lb/mmbtu x 1305 mmbtu/mmscf x 0.572 mmscf= 231.41 lb Step 5: Calculate SO2 Emissions from Combustion. SO2 emissions are calculated based on the H2S concentration in the gas stream to be flared. Assumes 100 percent conversion of H2S to SO2. Western's facilities are all in sweet gas service, therefore, H2S emissions are negligibl e for any assumed destruction efficiency. Example calculations: H2S Concentration = 0.5 ppm Gas Volume Flared = 572,000 scf Mass Emission =((Flared Volume)(H2S Fraction)/(H2S Ideal Gas Density))(MW SO2/MW H2S) =(572,000 scf)(.5ppm/1,000,000)/(11.14 lb/scf)((64.07lb SO2 /lb-mole)/(34.08 lb H2S /lb-mole)) = 0.05 lb SO2 = 276.19 lb | 01/15/2023 04:53 PM | 0 | 0 | 0
393829 | RN100225945 | DOW TEXAS OPERATIONS FREEPORT | 2301 N BRAZOSPORT BLVD; FREEPORT, TX 77541 | BRAZORIA | 12 | 01/14/2023 15:00 | 01/14/2023 16:00 | EMISSIONS EVENT | Multipoint Ground Flare | OC6S6 | Benzene | 17.01 |  |  | POUNDS | 145.16 | LBS/HR | NSR 20432 |  | After further investigation, it was determined that the emissions were below reportable quantities. | After further investigation, it was determined that the emissions were below reportable quantities. | Flare Flow Meters and Flare Analyzer. | 01/15/2023 10:03 AM | 0 | 0 | 0
393829 | RN100225945 | DOW TEXAS OPERATIONS FREEPORT | 2301 N BRAZOSPORT BLVD; FREEPORT, TX 77541 | BRAZORIA | 12 | 01/14/2023 15:00 | 01/14/2023 16:00 | EMISSIONS EVENT | Multipoint Ground Flare | OC6S6 | Carbon Monoxide | 208.77 |  |  | POUNDS | 117.91 | LBS/HR | NSR 20432 |  | After further investigation, it was determined that the emissions were below reportable quantities. | After further investigation, it was determined that the emissions were below reportable quantities. | Flare Flow Meters and Flare Analyzer. | 01/15/2023 10:03 AM | 0 | 0 | 0
393829 | RN100225945 | DOW TEXAS OPERATIONS FREEPORT | 2301 N BRAZOSPORT BLVD; FREEPORT, TX 77541 | BRAZORIA | 12 | 01/14/2023 15:00 | 01/14/2023 16:00 | EMISSIONS EVENT | Multipoint Ground Flare | OC6S6 | Ethylene | 129.35 |  |  | POUNDS | 143.9 | LBS/HR | NSR 20432 |  | After further investigation, it was determined that the emissions were below reportable quantities. | After further investigation, it was determined that the emissions were below reportable quantities. | Flare Flow Meters and Flare Analyzer. | 01/15/2023 10:03 AM | 0 | 0 | 0
393829 | RN100225945 | DOW TEXAS OPERATIONS FREEPORT | 2301 N BRAZOSPORT BLVD; FREEPORT, TX 77541 | BRAZORIA | 12 | 01/14/2023 15:00 | 01/14/2023 16:00 | EMISSIONS EVENT | Multipoint Ground Flare | OC6S6 | Nitrogen Oxides (NOx) | 40.97 |  |  | POUNDS | 23.14 | LBS/HR | NSR 20432 |  | After further investigation, it was determined that the emissions were below reportable quantities. | After further investigation, it was determined that the emissions were below reportable quantities. | Flare Flow Meters and Flare Analyzer. | 01/15/2023 10:03 AM | 0 | 0 | 0
393829 | RN100225945 | DOW TEXAS OPERATIONS FREEPORT | 2301 N BRAZOSPORT BLVD; FREEPORT, TX 77541 | BRAZORIA | 12 | 01/14/2023 15:00 | 01/14/2023 16:00 | EMISSIONS EVENT | Multipoint Ground Flare | OC6S6 | Other VOCs | 6.35 |  |  | POUNDS | 145.16 | LBS/HR | NSR 20432 |  | After further investigation, it was determined that the emissions were below reportable quantities. | After further investigation, it was determined that the emissions were below reportable quantities. | Flare Flow Meters and Flare Analyzer. | 01/15/2023 10:03 AM | 0 | 0 | 0
393829 | RN100225945 | DOW TEXAS OPERATIONS FREEPORT | 2301 N BRAZOSPORT BLVD; FREEPORT, TX 77541 | BRAZORIA | 12 | 01/14/2023 15:00 | 01/14/2023 16:00 | EMISSIONS EVENT | Multipoint Ground Flare | OC6S6 | Propane | 35.61 |  |  | POUNDS | 145.16 | LBS/HR | NSR 20432 |  | After further investigation, it was determined that the emissions were below reportable quantities. | After further investigation, it was determined that the emissions were below reportable quantities. | Flare Flow Meters and Flare Analyzer. | 01/15/2023 10:03 AM | 0 | 0 | 0
393829 | RN100225945 | DOW TEXAS OPERATIONS FREEPORT | 2301 N BRAZOSPORT BLVD; FREEPORT, TX 77541 | BRAZORIA | 12 | 01/14/2023 15:00 | 01/14/2023 16:00 | EMISSIONS EVENT | Multipoint Ground Flare | OC6S6 | Propylene | 32.3 |  |  | POUNDS | 138.12 | LBS/HR | NSR 20432 |  | After further investigation, it was determined that the emissions were below reportable quantities. | After further investigation, it was determined that the emissions were below reportable quantities. | Flare Flow Meters and Flare Analyzer. | 01/15/2023 10:03 AM | 0 | 0 | 0
393829 | RN100225945 | DOW TEXAS OPERATIONS FREEPORT | 2301 N BRAZOSPORT BLVD; FREEPORT, TX 77541 | BRAZORIA | 12 | 01/14/2023 15:00 | 01/14/2023 16:00 | EMISSIONS EVENT | Multipoint Ground Flare | OC6S6 | Carbon Monoxide | 49.78 |  |  | POUNDS | 28.51 | LBS/HR | NSR 20432 |  | After further investigation, it was determined that the emissions were below reportable quantities. | After further investigation, it was determined that the emissions were below reportable quantities. | Flare Flow Meters and Flare Analyzer. | 01/15/2023 10:03 AM | 0 | 0 | 0
393829 | RN100225945 | DOW TEXAS OPERATIONS FREEPORT | 2301 N BRAZOSPORT BLVD; FREEPORT, TX 77541 | BRAZORIA | 12 | 01/14/2023 15:00 | 01/14/2023 16:00 | EMISSIONS EVENT | Multipoint Ground Flare | OC6S6 | Ethylene | 0.01 |  |  | POUNDS | 0.27 | LBS/HR | NSR 20432 |  | After further investigation, it was determined that the emissions were below reportable quantities. | After further investigation, it was determined that the emissions were below reportable quantities. | Flare Flow Meters and Flare Analyzer. | 01/15/2023 10:03 AM | 0 | 0 | 0
393829 | RN100225945 | DOW TEXAS OPERATIONS FREEPORT | 2301 N BRAZOSPORT BLVD; FREEPORT, TX 77541 | BRAZORIA | 12 | 01/14/2023 15:00 | 01/14/2023 16:00 | EMISSIONS EVENT | Multipoint Ground Flare | OC6S6 | Nitrogen Oxides (NOx) | 27.72 |  |  | POUNDS | 38.54 | LBS/HR | NSR 20432 |  | After further investigation, it was determined that the emissions were below reportable quantities. | After further investigation, it was determined that the emissions were below reportable quantities. | Flare Flow Meters and Flare Analyzer. | 01/15/2023 10:03 AM | 0 | 0 | 0
393829 | RN100225945 | DOW TEXAS OPERATIONS FREEPORT | 2301 N BRAZOSPORT BLVD; FREEPORT, TX 77541 | BRAZORIA | 12 | 01/14/2023 15:00 | 01/14/2023 16:00 | EMISSIONS EVENT | Multipoint Ground Flare | OC6S6 | PM (unspeciated) | 0.43 |  |  | POUNDS | 2.27 | LBS/HR | NSR 20432 |  | After further investigation, it was determined that the emissions were below reportable quantities. | After further investigation, it was determined that the emissions were below reportable quantities. | Flare Flow Meters and Flare Analyzer. | 01/15/2023 10:03 AM | 0 | 0 | 0
393829 | RN100225945 | DOW TEXAS OPERATIONS FREEPORT | 2301 N BRAZOSPORT BLVD; FREEPORT, TX 77541 | BRAZORIA | 12 | 01/14/2023 15:00 | 01/14/2023 16:00 | EMISSIONS EVENT | Multipoint Ground Flare | OC6S6 | PM10 | 0.43 |  |  | POUNDS | 2.27 | LBS/HR | NSR 20432 |  | After further investigation, it was determined that the emissions were below reportable quantities. | After further investigation, it was determined that the emissions were below reportable quantities. | Flare Flow Meters and Flare Analyzer. | 01/15/2023 10:03 AM | 0 | 0 | 0
393829 | RN100225945 | DOW TEXAS OPERATIONS FREEPORT | 2301 N BRAZOSPORT BLVD; FREEPORT, TX 77541 | BRAZORIA | 12 | 01/14/2023 15:00 | 01/14/2023 16:00 | EMISSIONS EVENT | Multipoint Ground Flare | OC6S6 | PM2.5 | 0.43 |  |  | POUNDS | 2.27 | LBS/HR | NSR 20432 |  | After further investigation, it was determined that the emissions were below reportable quantities. | After further investigation, it was determined that the emissions were below reportable quantities. | Flare Flow Meters and Flare Analyzer. | 01/15/2023 10:03 AM | 0 | 0 | 0
393829 | RN100225945 | DOW TEXAS OPERATIONS FREEPORT | 2301 N BRAZOSPORT BLVD; FREEPORT, TX 77541 | BRAZORIA | 12 | 01/14/2023 15:00 | 01/14/2023 16:00 | EMISSIONS EVENT | Multipoint Ground Flare | OC6S6 | Sulfur dioxide | 0.04 |  |  | POUNDS | 0.54 | LBS/HR | NSR 20432 |  | After further investigation, it was determined that the emissions were below reportable quantities. | After further investigation, it was determined that the emissions were below reportable quantities. | Flare Flow Meters and Flare Analyzer. | 01/15/2023 10:03 AM | 0 | 0 | 0
393829 | RN100225945 | DOW TEXAS OPERATIONS FREEPORT | 2301 N BRAZOSPORT BLVD; FREEPORT, TX 77541 | BRAZORIA | 12 | 01/14/2023 15:00 | 01/14/2023 16:00 | EMISSIONS EVENT | Multipoint Ground Flare | OC6S6 | VOCs | 1.07 |  |  | POUNDS | 2.08 | LBS/HR | NSR 20432 |  | After further investigation, it was determined that the emissions were below reportable quantities. | After further investigation, it was determined that the emissions were below reportable quantities. | Flare Flow Meters and Flare Analyzer. | 01/15/2023 10:03 AM | 0 | 0 | 0
393829 | RN100225945 | DOW TEXAS OPERATIONS FREEPORT | 2301 N BRAZOSPORT BLVD; FREEPORT, TX 77541 | BRAZORIA | 12 | 01/14/2023 15:00 | 01/14/2023 16:00 | EMISSIONS EVENT | Multipoint Ground Flare | OC6S6 | Carbon Monoxide | 33.06 |  |  | POUNDS | 28.51 | LBS/HR | NSR 20432 |  | After further investigation, it was determined that the emissions were below reportable quantities. | After further investigation, it was determined that the emissions were below reportable quantities. | Flare Flow Meters and Flare Analyzer. | 01/15/2023 10:03 AM | 0 | 0 | 0
393829 | RN100225945 | DOW TEXAS OPERATIONS FREEPORT | 2301 N BRAZOSPORT BLVD; FREEPORT, TX 77541 | BRAZORIA | 12 | 01/14/2023 15:00 | 01/14/2023 16:00 | EMISSIONS EVENT | Multipoint Ground Flare | OC6S6 | Ethylene | 0.01 |  |  | POUNDS | 0.27 | LBS/HR | NSR 20432 |  | After further investigation, it was determined that the emissions were below reportable quantities. | After further investigation, it was determined that the emissions were below reportable quantities. | Flare Flow Meters and Flare Analyzer. | 01/15/2023 10:03 AM | 0 | 0 | 0
393829 | RN100225945 | DOW TEXAS OPERATIONS FREEPORT | 2301 N BRAZOSPORT BLVD; FREEPORT, TX 77541 | BRAZORIA | 12 | 01/14/2023 15:00 | 01/14/2023 16:00 | EMISSIONS EVENT | Multipoint Ground Flare | OC6S6 | Nitrogen Oxides (NOx) | 22.29 |  |  | POUNDS | 38.54 | LBS/HR | NSR 20432 |  | After further investigation, it was determined that the emissions were below reportable quantities. | After further investigation, it was determined that the emissions were below reportable quantities. | Flare Flow Meters and Flare Analyzer. | 01/15/2023 10:03 AM | 0 | 0 | 0
393829 | RN100225945 | DOW TEXAS OPERATIONS FREEPORT | 2301 N BRAZOSPORT BLVD; FREEPORT, TX 77541 | BRAZORIA | 12 | 01/14/2023 15:00 | 01/14/2023 16:00 | EMISSIONS EVENT | Multipoint Ground Flare | OC6S6 | PM (unspeciated) | 0.42 |  |  | POUNDS | 2.27 | LBS/HR | NSR 20432 |  | After further investigation, it was determined that the emissions were below reportable quantities. | After further investigation, it was determined that the emissions were below reportable quantities. | Flare Flow Meters and Flare Analyzer. | 01/15/2023 10:03 AM | 0 | 0 | 0
393829 | RN100225945 | DOW TEXAS OPERATIONS FREEPORT | 2301 N BRAZOSPORT BLVD; FREEPORT, TX 77541 | BRAZORIA | 12 | 01/14/2023 15:00 | 01/14/2023 16:00 | EMISSIONS EVENT | Multipoint Ground Flare | OC6S6 | PM10 | 0.42 |  |  | POUNDS | 2.27 | LBS/HR | NSR 20432 |  | After further investigation, it was determined that the emissions were below reportable quantities. | After further investigation, it was determined that the emissions were below reportable quantities. | Flare Flow Meters and Flare Analyzer. | 01/15/2023 10:03 AM | 0 | 0 | 0
393829 | RN100225945 | DOW TEXAS OPERATIONS FREEPORT | 2301 N BRAZOSPORT BLVD; FREEPORT, TX 77541 | BRAZORIA | 12 | 01/14/2023 15:00 | 01/14/2023 16:00 | EMISSIONS EVENT | Multipoint Ground Flare | OC6S6 | PM2.5 | 0.42 |  |  | POUNDS | 2.27 | LBS/HR | NSR 20432 |  | After further investigation, it was determined that the emissions were below reportable quantities. | After further investigation, it was determined that the emissions were below reportable quantities. | Flare Flow Meters and Flare Analyzer. | 01/15/2023 10:03 AM | 0 | 0 | 0
393829 | RN100225945 | DOW TEXAS OPERATIONS FREEPORT | 2301 N BRAZOSPORT BLVD; FREEPORT, TX 77541 | BRAZORIA | 12 | 01/14/2023 15:00 | 01/14/2023 16:00 | EMISSIONS EVENT | Multipoint Ground Flare | OC6S6 | Sulfur dioxide | 0.04 |  |  | POUNDS | 0.54 | LBS/HR | NSR 20432 |  | After further investigation, it was determined that the emissions were below reportable quantities. | After further investigation, it was determined that the emissions were below reportable quantities. | Flare Flow Meters and Flare Analyzer. | 01/15/2023 10:03 AM | 0 | 0 | 0
393829 | RN100225945 | DOW TEXAS OPERATIONS FREEPORT | 2301 N BRAZOSPORT BLVD; FREEPORT, TX 77541 | BRAZORIA | 12 | 01/14/2023 15:00 | 01/14/2023 16:00 | EMISSIONS EVENT | Multipoint Ground Flare | OC6S6 | VOCs | 1.05 |  |  | POUNDS | 2.08 | LBS/HR | NSR 20432 |  | After further investigation, it was determined that the emissions were below reportable quantities. | After further investigation, it was determined that the emissions were below reportable quantities. | Flare Flow Meters and Flare Analyzer. | 01/15/2023 10:03 AM | 0 | 0 | 0
393828 | RN100216621 | TILDEN GAS PLANT | FROM INTERSECTION OF STATE HWY 72 AND HWY 16 GO 4.0 MILES SOUTH ON HWY 16 THEN TURN EAST ON PRIVATE RD WITH REGENCY SIGN | MCMULLEN | 16 | 01/14/2023 12:00 | 01/14/2023 17:00 | EMISSIONS EVENT | North Emergency Flare | F-3 | Carbon Monoxide | 4.77 |  |  | POUNDS | 5000 | POUNDS | §101.201 |  | Unit AGI #1 down on high 3rd discharge and high 4th stage suction pressure | Changed valves on unit, restarted, loaded and put back online. | Engineering calculations and process knowledge. The total amount of gas routed to the F-3 flare: 16.5 mcf. The gas composition routed to the flare in (Mole%) 0.0% N2, 76.783% CO2, 22% H2S, 0.451% C1, 0.427% C2, 0.162% C3, 0.008% IC4, 0.019% NC4, 0.011% IC5, 0.020% NC5 and 0.119% NC6 Calculations are based on the following: lbs emitted =(mcf of gas) * (mole fraction of H2S - 0.34) * 1000 * (mole fraction of SO2 - 64.07) / API's standard moles per cubic foot - 379.49) *(conversion factor for H2S to SO2 - 0.98). | 01/15/2023 07:07 AM | 0 | 0 | 0
393828 | RN100216621 | TILDEN GAS PLANT | FROM INTERSECTION OF STATE HWY 72 AND HWY 16 GO 4.0 MILES SOUTH ON HWY 16 THEN TURN EAST ON PRIVATE RD WITH REGENCY SIGN | MCMULLEN | 16 | 01/14/2023 12:00 | 01/14/2023 17:00 | EMISSIONS EVENT | North Emergency Flare | F-3 | Hydrogen Sulfide | 7.79 |  |  | POUNDS | 100 | POUNDS | §101.201 |  | Unit AGI #1 down on high 3rd discharge and high 4th stage suction pressure | Changed valves on unit, restarted, loaded and put back online. | Engineering calculations and process knowledge. The total amount of gas routed to the F-3 flare: 16.5 mcf. The gas composition routed to the flare in (Mole%) 0.0% N2, 76.783% CO2, 22% H2S, 0.451% C1, 0.427% C2, 0.162% C3, 0.008% IC4, 0.019% NC4, 0.011% IC5, 0.020% NC5 and 0.119% NC6 Calculations are based on the following: lbs emitted =(mcf of gas) * (mole fraction of H2S - 0.34) * 1000 * (mole fraction of SO2 - 64.07) / API's standard moles per cubic foot - 379.49) *(conversion factor for H2S to SO2 - 0.98). | 01/15/2023 07:07 AM | 0 | 0 | 0
393828 | RN100216621 | TILDEN GAS PLANT | FROM INTERSECTION OF STATE HWY 72 AND HWY 16 GO 4.0 MILES SOUTH ON HWY 16 THEN TURN EAST ON PRIVATE RD WITH REGENCY SIGN | MCMULLEN | 16 | 01/14/2023 12:00 | 01/14/2023 17:00 | EMISSIONS EVENT | North Emergency Flare | F-3 | Nitrogen monoxide | 2.39 |  |  | POUNDS | 5000 | POUNDS | §101.201 |  | Unit AGI #1 down on high 3rd discharge and high 4th stage suction pressure | Changed valves on unit, restarted, loaded and put back online. | Engineering calculations and process knowledge. The total amount of gas routed to the F-3 flare: 16.5 mcf. The gas composition routed to the flare in (Mole%) 0.0% N2, 76.783% CO2, 22% H2S, 0.451% C1, 0.427% C2, 0.162% C3, 0.008% IC4, 0.019% NC4, 0.011% IC5, 0.020% NC5 and 0.119% NC6 Calculations are based on the following: lbs emitted =(mcf of gas) * (mole fraction of H2S - 0.34) * 1000 * (mole fraction of SO2 - 64.07) / API's standard moles per cubic foot - 379.49) *(conversion factor for H2S to SO2 - 0.98). | 01/15/2023 07:07 AM | 0 | 0 | 0
393828 | RN100216621 | TILDEN GAS PLANT | FROM INTERSECTION OF STATE HWY 72 AND HWY 16 GO 4.0 MILES SOUTH ON HWY 16 THEN TURN EAST ON PRIVATE RD WITH REGENCY SIGN | MCMULLEN | 16 | 01/14/2023 12:00 | 01/14/2023 17:00 | EMISSIONS EVENT | North Emergency Flare | F-3 | Sulfur dioxide | 717.54 |  |  | POUNDS | 500 | POUNDS | §101.201 |  | Unit AGI #1 down on high 3rd discharge and high 4th stage suction pressure | Changed valves on unit, restarted, loaded and put back online. | Engineering calculations and process knowledge. The total amount of gas routed to the F-3 flare: 16.5 mcf. The gas composition routed to the flare in (Mole%) 0.0% N2, 76.783% CO2, 22% H2S, 0.451% C1, 0.427% C2, 0.162% C3, 0.008% IC4, 0.019% NC4, 0.011% IC5, 0.020% NC5 and 0.119% NC6 Calculations are based on the following: lbs emitted =(mcf of gas) * (mole fraction of H2S - 0.34) * 1000 * (mole fraction of SO2 - 64.07) / API's standard moles per cubic foot - 379.49) *(conversion factor for H2S to SO2 - 0.98). | 01/15/2023 07:07 AM | 0 | 0 | 0
393828 | RN100216621 | TILDEN GAS PLANT | FROM INTERSECTION OF STATE HWY 72 AND HWY 16 GO 4.0 MILES SOUTH ON HWY 16 THEN TURN EAST ON PRIVATE RD WITH REGENCY SIGN | MCMULLEN | 16 | 01/14/2023 12:00 | 01/14/2023 17:00 | EMISSIONS EVENT | North Emergency Flare | F-3 | VOC( unspeciated) | 0.56 |  |  | POUNDS | 5000 | POUNDS | §101.201 |  | Unit AGI #1 down on high 3rd discharge and high 4th stage suction pressure | Changed valves on unit, restarted, loaded and put back online. | Engineering calculations and process knowledge. The total amount of gas routed to the F-3 flare: 16.5 mcf. The gas composition routed to the flare in (Mole%) 0.0% N2, 76.783% CO2, 22% H2S, 0.451% C1, 0.427% C2, 0.162% C3, 0.008% IC4, 0.019% NC4, 0.011% IC5, 0.020% NC5 and 0.119% NC6 Calculations are based on the following: lbs emitted =(mcf of gas) * (mole fraction of H2S - 0.34) * 1000 * (mole fraction of SO2 - 64.07) / API's standard moles per cubic foot - 379.49) *(conversion factor for H2S to SO2 - 0.98). | 01/15/2023 07:07 AM | 0 | 0 | 0
393823 | RN100238708 | CHOCOLATE BAYOU PLANT | 2 MI S OF INTX OF FM 2917 AND FM 2004 | BRAZORIA | 12 | 01/15/2023 13:00 | 01/15/2023 15:00 | EMISSIONS EVENT | No.1 Olefins Flare | DM-1101 | 1,3 Butadiene | 158.38 |  |  | POUNDS | 184.12 | LBS/HR | Permit 95 |  | A loose neutral wire became disconnected which activated a safety system trip on a reactor to cool the reactor. The cooled temperature caused off-spec product. To avoid pipeline contamination, the off-spec material was diverted to flare, which caused emissions to exceed routine permit limits. | Materials were kept as much as possible within the system to minimize emissions. Venting event was stopped once reactor was in normal operation. The loose wires were properly tightened. | The flare flow meters and GCs were in operation for the portion of this event and were used to calculate the flare emissions, along with process knowledge. TCEQ permit NOx/CO factors were also applied for combustion emissions. | 01/16/2023 01:15 PM | 0 | 0 | 0
393823 | RN100238708 | CHOCOLATE BAYOU PLANT | 2 MI S OF INTX OF FM 2917 AND FM 2004 | BRAZORIA | 12 | 01/15/2023 13:00 | 01/15/2023 15:00 | EMISSIONS EVENT | No.1 Olefins Flare | DM-1101 | Butene | 101.88 |  |  | POUNDS | 359.12 | LBS/HR | Permit 95 |  | A loose neutral wire became disconnected which activated a safety system trip on a reactor to cool the reactor. The cooled temperature caused off-spec product. To avoid pipeline contamination, the off-spec material was diverted to flare, which caused emissions to exceed routine permit limits. | Materials were kept as much as possible within the system to minimize emissions. Venting event was stopped once reactor was in normal operation. The loose wires were properly tightened. | The flare flow meters and GCs were in operation for the portion of this event and were used to calculate the flare emissions, along with process knowledge. TCEQ permit NOx/CO factors were also applied for combustion emissions. | 01/16/2023 01:15 PM | 0 | 0 | 0
393823 | RN100238708 | CHOCOLATE BAYOU PLANT | 2 MI S OF INTX OF FM 2917 AND FM 2004 | BRAZORIA | 12 | 01/15/2023 13:00 | 01/15/2023 15:00 | EMISSIONS EVENT | No.1 Olefins Flare | DM-1101 | Carbon Monoxide | 1607.8 |  |  | POUNDS | 231.9 | LBS/HR | Permit 95 |  | A loose neutral wire became disconnected which activated a safety system trip on a reactor to cool the reactor. The cooled temperature caused off-spec product. To avoid pipeline contamination, the off-spec material was diverted to flare, which caused emissions to exceed routine permit limits. | Materials were kept as much as possible within the system to minimize emissions. Venting event was stopped once reactor was in normal operation. The loose wires were properly tightened. | The flare flow meters and GCs were in operation for the portion of this event and were used to calculate the flare emissions, along with process knowledge. TCEQ permit NOx/CO factors were also applied for combustion emissions. | 01/16/2023 01:15 PM | 0 | 0 | 0
393823 | RN100238708 | CHOCOLATE BAYOU PLANT | 2 MI S OF INTX OF FM 2917 AND FM 2004 | BRAZORIA | 12 | 01/15/2023 13:00 | 01/15/2023 15:00 | EMISSIONS EVENT | No.1 Olefins Flare | DM-1101 | Ethane | 456.78 |  |  | POUNDS | 0 |  | Non-VOC |  | A loose neutral wire became disconnected which activated a safety system trip on a reactor to cool the reactor. The cooled temperature caused off-spec product. To avoid pipeline contamination, the off-spec material was diverted to flare, which caused emissions to exceed routine permit limits. | Materials were kept as much as possible within the system to minimize emissions. Venting event was stopped once reactor was in normal operation. The loose wires were properly tightened. | The flare flow meters and GCs were in operation for the portion of this event and were used to calculate the flare emissions, along with process knowledge. TCEQ permit NOx/CO factors were also applied for combustion emissions. | 01/16/2023 01:15 PM | 0 | 0 | 0
393823 | RN100238708 | CHOCOLATE BAYOU PLANT | 2 MI S OF INTX OF FM 2917 AND FM 2004 | BRAZORIA | 12 | 01/15/2023 13:00 | 01/15/2023 15:00 | EMISSIONS EVENT | No.1 Olefins Flare | DM-1101 | Ethylene | 712.47 |  |  | POUNDS | 150 | LBS/HR | Permit 95 |  | A loose neutral wire became disconnected which activated a safety system trip on a reactor to cool the reactor. The cooled temperature caused off-spec product. To avoid pipeline contamination, the off-spec material was diverted to flare, which caused emissions to exceed routine permit limits. | Materials were kept as much as possible within the system to minimize emissions. Venting event was stopped once reactor was in normal operation. The loose wires were properly tightened. | The flare flow meters and GCs were in operation for the portion of this event and were used to calculate the flare emissions, along with process knowledge. TCEQ permit NOx/CO factors were also applied for combustion emissions. | 01/16/2023 01:15 PM | 0 | 0 | 0
393823 | RN100238708 | CHOCOLATE BAYOU PLANT | 2 MI S OF INTX OF FM 2917 AND FM 2004 | BRAZORIA | 12 | 01/15/2023 13:00 | 01/15/2023 15:00 | EMISSIONS EVENT | No.1 Olefins Flare | DM-1101 | Methane | 4031.56 |  |  | POUNDS | 0 |  | Non-VOC |  | A loose neutral wire became disconnected which activated a safety system trip on a reactor to cool the reactor. The cooled temperature caused off-spec product. To avoid pipeline contamination, the off-spec material was diverted to flare, which caused emissions to exceed routine permit limits. | Materials were kept as much as possible within the system to minimize emissions. Venting event was stopped once reactor was in normal operation. The loose wires were properly tightened. | The flare flow meters and GCs were in operation for the portion of this event and were used to calculate the flare emissions, along with process knowledge. TCEQ permit NOx/CO factors were also applied for combustion emissions. | 01/16/2023 01:15 PM | 0 | 0 | 0
393823 | RN100238708 | CHOCOLATE BAYOU PLANT | 2 MI S OF INTX OF FM 2917 AND FM 2004 | BRAZORIA | 12 | 01/15/2023 13:00 | 01/15/2023 15:00 | EMISSIONS EVENT | No.1 Olefins Flare | DM-1101 | NOX | 315.46 |  |  | POUNDS | 44.99 | LBS/HR | Permit 95 |  | A loose neutral wire became disconnected which activated a safety system trip on a reactor to cool the reactor. The cooled temperature caused off-spec product. To avoid pipeline contamination, the off-spec material was diverted to flare, which caused emissions to exceed routine permit limits. | Materials were kept as much as possible within the system to minimize emissions. Venting event was stopped once reactor was in normal operation. The loose wires were properly tightened. | The flare flow meters and GCs were in operation for the portion of this event and were used to calculate the flare emissions, along with process knowledge. TCEQ permit NOx/CO factors were also applied for combustion emissions. | 01/16/2023 01:15 PM | 0 | 0 | 0
393823 | RN100238708 | CHOCOLATE BAYOU PLANT | 2 MI S OF INTX OF FM 2917 AND FM 2004 | BRAZORIA | 12 | 01/15/2023 13:00 | 01/15/2023 15:00 | EMISSIONS EVENT | No.1 Olefins Flare | DM-1101 | Pentene | 1176.4 |  |  | POUNDS | 359.13 | LBS/HR | Permit 95 |  | A loose neutral wire became disconnected which activated a safety system trip on a reactor to cool the reactor. The cooled temperature caused off-spec product. To avoid pipeline contamination, the off-spec material was diverted to flare, which caused emissions to exceed routine permit limits. | Materials were kept as much as possible within the system to minimize emissions. Venting event was stopped once reactor was in normal operation. The loose wires were properly tightened. | The flare flow meters and GCs were in operation for the portion of this event and were used to calculate the flare emissions, along with process knowledge. TCEQ permit NOx/CO factors were also applied for combustion emissions. | 01/16/2023 01:15 PM | 0 | 0 | 0
393823 | RN100238708 | CHOCOLATE BAYOU PLANT | 2 MI S OF INTX OF FM 2917 AND FM 2004 | BRAZORIA | 12 | 01/15/2023 13:00 | 01/15/2023 15:00 | EMISSIONS EVENT | No.1 Olefins Flare | DM-1101 | Propane | 111.41 |  |  | POUNDS | 359.12 | LBS/HR | Permit 95 |  | A loose neutral wire became disconnected which activated a safety system trip on a reactor to cool the reactor. The cooled temperature caused off-spec product. To avoid pipeline contamination, the off-spec material was diverted to flare, which caused emissions to exceed routine permit limits. | Materials were kept as much as possible within the system to minimize emissions. Venting event was stopped once reactor was in normal operation. The loose wires were properly tightened. | The flare flow meters and GCs were in operation for the portion of this event and were used to calculate the flare emissions, along with process knowledge. TCEQ permit NOx/CO factors were also applied for combustion emissions. | 01/16/2023 01:15 PM | 0 | 0 | 0
393823 | RN100238708 | CHOCOLATE BAYOU PLANT | 2 MI S OF INTX OF FM 2917 AND FM 2004 | BRAZORIA | 12 | 01/15/2023 13:00 | 01/15/2023 15:00 | EMISSIONS EVENT | No.1 Olefins Flare | DM-1101 | Propylene | 242.6 |  |  | POUNDS | 158.69 | LBS/HR | Permit 95 |  | A loose neutral wire became disconnected which activated a safety system trip on a reactor to cool the reactor. The cooled temperature caused off-spec product. To avoid pipeline contamination, the off-spec material was diverted to flare, which caused emissions to exceed routine permit limits. | Materials were kept as much as possible within the system to minimize emissions. Venting event was stopped once reactor was in normal operation. The loose wires were properly tightened. | The flare flow meters and GCs were in operation for the portion of this event and were used to calculate the flare emissions, along with process knowledge. TCEQ permit NOx/CO factors were also applied for combustion emissions. | 01/16/2023 01:15 PM | 0 | 0 | 0
393822 | RN100223569 | BLOCK 31 GAS PLANT | 1501 FM 1601; CRANE, TX 79731 | CRANE | 7 | 01/13/2023 16:36 | 01/13/2023 23:30 | EMISSIONS EVENT | Plant Flare | 42 | Carbon Monoxide | 477 |  |  | POUNDS | 0 |  | N/A |  | K-5k was down for valve replacement. After valve was replaced, the unit was attempted to be put back up, but the automatic inlet valve failed to open. An internal air leak had developed on the actuator on the automatic valve actuator. The actuator was pulled back and the automatic valve was opened, and the compressor was put back online. | Corrective action was taken immediately to bring the unit back up as quickly as possible. Additional units were run to minimize flaring. New actuator was built and installed. | Emissions Calculations:NOx = MCF flared x NOx factor from RG-109 x BTU/scf x 1000 scf/MCF x MMBTU/1000000 BTU CO = MCF flared x CO factor from RG-109 x BTU/scf x 1000 scf/MCF x MMBTU/1000000 BTU Gas was flared to reduce the hydrocarbon and/or H2S emissions to the atmosphere. NMNE NG = MCF flared x 50 lb/mole x mole/.379 MCF x mol % NMNE NG x 0.02 NMNE NG % = 100% - Methane % - Ethane % - Carbon Dioxide % - Nitrogen % H2S = MCF flared x 34 lb/mole x mole/.379 MCF x mol % H2S/100 x 0.02 SO2 = MCF flared x 64 lb/mole x mole/.379 MCF x mol % H2S/100 x 0.98 | 01/14/2023 10:23 AM | 0 | 0 | 0
393822 | RN100223569 | BLOCK 31 GAS PLANT | 1501 FM 1601; CRANE, TX 79731 | CRANE | 7 | 01/13/2023 16:36 | 01/13/2023 23:30 | EMISSIONS EVENT | Plant Flare | 42 | Hydrogen Sulfide | 33.1 |  |  | POUNDS | 0 |  | N/A |  | K-5k was down for valve replacement. After valve was replaced, the unit was attempted to be put back up, but the automatic inlet valve failed to open. An internal air leak had developed on the actuator on the automatic valve actuator. The actuator was pulled back and the automatic valve was opened, and the compressor was put back online. | Corrective action was taken immediately to bring the unit back up as quickly as possible. Additional units were run to minimize flaring. New actuator was built and installed. | Emissions Calculations:NOx = MCF flared x NOx factor from RG-109 x BTU/scf x 1000 scf/MCF x MMBTU/1000000 BTU CO = MCF flared x CO factor from RG-109 x BTU/scf x 1000 scf/MCF x MMBTU/1000000 BTU Gas was flared to reduce the hydrocarbon and/or H2S emissions to the atmosphere. NMNE NG = MCF flared x 50 lb/mole x mole/.379 MCF x mol % NMNE NG x 0.02 NMNE NG % = 100% - Methane % - Ethane % - Carbon Dioxide % - Nitrogen % H2S = MCF flared x 34 lb/mole x mole/.379 MCF x mol % H2S/100 x 0.02 SO2 = MCF flared x 64 lb/mole x mole/.379 MCF x mol % H2S/100 x 0.98 | 01/14/2023 10:23 AM | 0 | 0 | 0
393822 | RN100223569 | BLOCK 31 GAS PLANT | 1501 FM 1601; CRANE, TX 79731 | CRANE | 7 | 01/13/2023 16:36 | 01/13/2023 23:30 | EMISSIONS EVENT | Plant Flare | 42 | Non-Methane Non-Ethane Natural Gas | 57 |  |  | POUNDS | 0 |  | N/A |  | K-5k was down for valve replacement. After valve was replaced, the unit was attempted to be put back up, but the automatic inlet valve failed to open. An internal air leak had developed on the actuator on the automatic valve actuator. The actuator was pulled back and the automatic valve was opened, and the compressor was put back online. | Corrective action was taken immediately to bring the unit back up as quickly as possible. Additional units were run to minimize flaring. New actuator was built and installed. | Emissions Calculations:NOx = MCF flared x NOx factor from RG-109 x BTU/scf x 1000 scf/MCF x MMBTU/1000000 BTU CO = MCF flared x CO factor from RG-109 x BTU/scf x 1000 scf/MCF x MMBTU/1000000 BTU Gas was flared to reduce the hydrocarbon and/or H2S emissions to the atmosphere. NMNE NG = MCF flared x 50 lb/mole x mole/.379 MCF x mol % NMNE NG x 0.02 NMNE NG % = 100% - Methane % - Ethane % - Carbon Dioxide % - Nitrogen % H2S = MCF flared x 34 lb/mole x mole/.379 MCF x mol % H2S/100 x 0.02 SO2 = MCF flared x 64 lb/mole x mole/.379 MCF x mol % H2S/100 x 0.98 | 01/14/2023 10:23 AM | 0 | 0 | 0
393822 | RN100223569 | BLOCK 31 GAS PLANT | 1501 FM 1601; CRANE, TX 79731 | CRANE | 7 | 01/13/2023 16:36 | 01/13/2023 23:30 | EMISSIONS EVENT | Plant Flare | 42 | Oxides of Nitrogen (NOx) | 55.7 |  |  | POUNDS | 0 |  | N/A |  | K-5k was down for valve replacement. After valve was replaced, the unit was attempted to be put back up, but the automatic inlet valve failed to open. An internal air leak had developed on the actuator on the automatic valve actuator. The actuator was pulled back and the automatic valve was opened, and the compressor was put back online. | Corrective action was taken immediately to bring the unit back up as quickly as possible. Additional units were run to minimize flaring. New actuator was built and installed. | Emissions Calculations:NOx = MCF flared x NOx factor from RG-109 x BTU/scf x 1000 scf/MCF x MMBTU/1000000 BTU CO = MCF flared x CO factor from RG-109 x BTU/scf x 1000 scf/MCF x MMBTU/1000000 BTU Gas was flared to reduce the hydrocarbon and/or H2S emissions to the atmosphere. NMNE NG = MCF flared x 50 lb/mole x mole/.379 MCF x mol % NMNE NG x 0.02 NMNE NG % = 100% - Methane % - Ethane % - Carbon Dioxide % - Nitrogen % H2S = MCF flared x 34 lb/mole x mole/.379 MCF x mol % H2S/100 x 0.02 SO2 = MCF flared x 64 lb/mole x mole/.379 MCF x mol % H2S/100 x 0.98 | 01/14/2023 10:23 AM | 0 | 0 | 0
393822 | RN100223569 | BLOCK 31 GAS PLANT | 1501 FM 1601; CRANE, TX 79731 | CRANE | 7 | 01/13/2023 16:36 | 01/13/2023 23:30 | EMISSIONS EVENT | Plant Flare | 42 | Sulfur dioxide | 3057 |  |  | POUNDS | 0 |  | N/A |  | K-5k was down for valve replacement. After valve was replaced, the unit was attempted to be put back up, but the automatic inlet valve failed to open. An internal air leak had developed on the actuator on the automatic valve actuator. The actuator was pulled back and the automatic valve was opened, and the compressor was put back online. | Corrective action was taken immediately to bring the unit back up as quickly as possible. Additional units were run to minimize flaring. New actuator was built and installed. | Emissions Calculations:NOx = MCF flared x NOx factor from RG-109 x BTU/scf x 1000 scf/MCF x MMBTU/1000000 BTU CO = MCF flared x CO factor from RG-109 x BTU/scf x 1000 scf/MCF x MMBTU/1000000 BTU Gas was flared to reduce the hydrocarbon and/or H2S emissions to the atmosphere. NMNE NG = MCF flared x 50 lb/mole x mole/.379 MCF x mol % NMNE NG x 0.02 NMNE NG % = 100% - Methane % - Ethane % - Carbon Dioxide % - Nitrogen % H2S = MCF flared x 34 lb/mole x mole/.379 MCF x mol % H2S/100 x 0.02 SO2 = MCF flared x 64 lb/mole x mole/.379 MCF x mol % H2S/100 x 0.98 | 01/14/2023 10:23 AM | 0 | 0 | 0
393821 | RN100222413 | BORGER CARBON BLACK PLANT | 9455 FM 1559; BORGER, TX 79007 | HUTCHINSON | 1 | 01/13/2023 10:32 | 01/13/2023 11:09 | EMISSIONS EVENT | Unit 1 Water Leg | 116 | Acetylene | 28 |  |  | POUNDS | 100 | POUNDS | PSD Permit |  | Cogeneration unit tripped causing #2 boiler to pressure up. This caused the units to vent due to safety concerns. | Units were on reduced rates and operations made adjustment to minimize the duration of the emission event. | Process knowledge and engineering estimates. | 01/14/2023 09:12 AM | 0 | 0 | 0
393821 | RN100222413 | BORGER CARBON BLACK PLANT | 9455 FM 1559; BORGER, TX 79007 | HUTCHINSON | 1 | 01/13/2023 10:32 | 01/13/2023 11:09 | EMISSIONS EVENT | Unit 1 Water Leg | 116 | Carbon disulfide | 2 |  |  | POUNDS | 100 | POUNDS | PSD Permit |  | Cogeneration unit tripped causing #2 boiler to pressure up. This caused the units to vent due to safety concerns. | Units were on reduced rates and operations made adjustment to minimize the duration of the emission event. | Process knowledge and engineering estimates. | 01/14/2023 09:12 AM | 0 | 0 | 0
393821 | RN100222413 | BORGER CARBON BLACK PLANT | 9455 FM 1559; BORGER, TX 79007 | HUTCHINSON | 1 | 01/13/2023 10:32 | 01/13/2023 11:09 | EMISSIONS EVENT | Unit 1 Water Leg | 116 | Carbon Monoxide | 705 |  |  | POUNDS | 5000 | POUNDS | PSD Permit |  | Cogeneration unit tripped causing #2 boiler to pressure up. This caused the units to vent due to safety concerns. | Units were on reduced rates and operations made adjustment to minimize the duration of the emission event. | Process knowledge and engineering estimates. | 01/14/2023 09:12 AM | 0 | 0 | 0
393821 | RN100222413 | BORGER CARBON BLACK PLANT | 9455 FM 1559; BORGER, TX 79007 | HUTCHINSON | 1 | 01/13/2023 10:32 | 01/13/2023 11:09 | EMISSIONS EVENT | Unit 1 Water Leg | 116 | Carbonyl sulfide | 1 |  |  | POUNDS | 100 | POUNDS | PSD Permit |  | Cogeneration unit tripped causing #2 boiler to pressure up. This caused the units to vent due to safety concerns. | Units were on reduced rates and operations made adjustment to minimize the duration of the emission event. | Process knowledge and engineering estimates. | 01/14/2023 09:12 AM | 0 | 0 | 0
393821 | RN100222413 | BORGER CARBON BLACK PLANT | 9455 FM 1559; BORGER, TX 79007 | HUTCHINSON | 1 | 01/13/2023 10:32 | 01/13/2023 11:09 | EMISSIONS EVENT | Unit 1 Water Leg | 116 | Hydrogen cyanide | 1 |  |  | POUNDS | 10 | POUNDS | PSD Permit |  | Cogeneration unit tripped causing #2 boiler to pressure up. This caused the units to vent due to safety concerns. | Units were on reduced rates and operations made adjustment to minimize the duration of the emission event. | Process knowledge and engineering estimates. | 01/14/2023 09:12 AM | 0 | 0 | 0
393821 | RN100222413 | BORGER CARBON BLACK PLANT | 9455 FM 1559; BORGER, TX 79007 | HUTCHINSON | 1 | 01/13/2023 10:32 | 01/13/2023 11:09 | EMISSIONS EVENT | Unit 1 Water Leg | 116 | Hydrogen Sulfide | 5 |  |  | POUNDS | 100 | POUNDS | PSD permit |  | Cogeneration unit tripped causing #2 boiler to pressure up. This caused the units to vent due to safety concerns. | Units were on reduced rates and operations made adjustment to minimize the duration of the emission event. | Process knowledge and engineering estimates. | 01/14/2023 09:12 AM | 0 | 0 | 0
393821 | RN100222413 | BORGER CARBON BLACK PLANT | 9455 FM 1559; BORGER, TX 79007 | HUTCHINSON | 1 | 01/13/2023 10:32 | 01/13/2023 11:09 | EMISSIONS EVENT | Unit 1 Water Leg | 116 | Nitrogen Oxides | 3 |  |  | POUNDS | 5000 | POUNDS | PSD Permit |  | Cogeneration unit tripped causing #2 boiler to pressure up. This caused the units to vent due to safety concerns. | Units were on reduced rates and operations made adjustment to minimize the duration of the emission event. | Process knowledge and engineering estimates. | 01/14/2023 09:12 AM | 0 | 0 | 0
393821 | RN100222413 | BORGER CARBON BLACK PLANT | 9455 FM 1559; BORGER, TX 79007 | HUTCHINSON | 1 | 01/13/2023 10:32 | 01/13/2023 11:09 | EMISSIONS EVENT | Unit 1 Water Leg | 116 | Particulate Matter | 1 |  |  | POUNDS | 100 | POUNDS | PSD Permit |  | Cogeneration unit tripped causing #2 boiler to pressure up. This caused the units to vent due to safety concerns. | Units were on reduced rates and operations made adjustment to minimize the duration of the emission event. | Process knowledge and engineering estimates. | 01/14/2023 09:12 AM | 0 | 0 | 0
393821 | RN100222413 | BORGER CARBON BLACK PLANT | 9455 FM 1559; BORGER, TX 79007 | HUTCHINSON | 1 | 01/13/2023 10:32 | 01/13/2023 11:09 | EMISSIONS EVENT | Unit 1 Water Leg | 116 | Sulfur dioxide | 9 |  |  | POUNDS | 500 | POUNDS | PSD permit |  | Cogeneration unit tripped causing #2 boiler to pressure up. This caused the units to vent due to safety concerns. | Units were on reduced rates and operations made adjustment to minimize the duration of the emission event. | Process knowledge and engineering estimates. | 01/14/2023 09:12 AM | 0 | 0 | 0
393821 | RN100222413 | BORGER CARBON BLACK PLANT | 9455 FM 1559; BORGER, TX 79007 | HUTCHINSON | 1 | 01/13/2023 10:32 | 01/13/2023 11:09 | EMISSIONS EVENT | Unit 1 Water Leg | 116 | Acetylene | 67 |  |  | POUNDS | 100 | POUNDS | PSD Permit |  | Cogeneration unit tripped causing #2 boiler to pressure up. This caused the units to vent due to safety concerns. | Units were on reduced rates and operations made adjustment to minimize the duration of the emission event. | Process knowledge and engineering estimates. | 01/14/2023 09:12 AM | 0 | 0 | 0
393821 | RN100222413 | BORGER CARBON BLACK PLANT | 9455 FM 1559; BORGER, TX 79007 | HUTCHINSON | 1 | 01/13/2023 10:32 | 01/13/2023 11:09 | EMISSIONS EVENT | Unit 1 Water Leg | 116 | Carbon disulfide | 5 |  |  | POUNDS | 100 | POUNDS | PSD Permit |  | Cogeneration unit tripped causing #2 boiler to pressure up. This caused the units to vent due to safety concerns. | Units were on reduced rates and operations made adjustment to minimize the duration of the emission event. | Process knowledge and engineering estimates. | 01/14/2023 09:12 AM | 0 | 0 | 0
393821 | RN100222413 | BORGER CARBON BLACK PLANT | 9455 FM 1559; BORGER, TX 79007 | HUTCHINSON | 1 | 01/13/2023 10:32 | 01/13/2023 11:09 | EMISSIONS EVENT | Unit 1 Water Leg | 116 | Carbon Monoxide | 705 |  |  | POUNDS | 5000 | POUNDS | PSD Permit |  | Cogeneration unit tripped causing #2 boiler to pressure up. This caused the units to vent due to safety concerns. | Units were on reduced rates and operations made adjustment to minimize the duration of the emission event. | Process knowledge and engineering estimates. | 01/14/2023 09:12 AM | 0 | 0 | 0
393821 | RN100222413 | BORGER CARBON BLACK PLANT | 9455 FM 1559; BORGER, TX 79007 | HUTCHINSON | 1 | 01/13/2023 10:32 | 01/13/2023 11:09 | EMISSIONS EVENT | Unit 1 Water Leg | 116 | Carbonyl sulfide | 5 |  |  | POUNDS | 100 | POUNDS | PSD Permit |  | Cogeneration unit tripped causing #2 boiler to pressure up. This caused the units to vent due to safety concerns. | Units were on reduced rates and operations made adjustment to minimize the duration of the emission event. | Process knowledge and engineering estimates. | 01/14/2023 09:12 AM | 0 | 0 | 0
393821 | RN100222413 | BORGER CARBON BLACK PLANT | 9455 FM 1559; BORGER, TX 79007 | HUTCHINSON | 1 | 01/13/2023 10:32 | 01/13/2023 11:09 | EMISSIONS EVENT | Unit 1 Water Leg | 116 | Hydrogen cyanide | 12 |  |  | POUNDS | 10 | POUNDS | PSD Permit |  | Cogeneration unit tripped causing #2 boiler to pressure up. This caused the units to vent due to safety concerns. | Units were on reduced rates and operations made adjustment to minimize the duration of the emission event. | Process knowledge and engineering estimates. | 01/14/2023 09:12 AM | 0 | 0 | 0
393821 | RN100222413 | BORGER CARBON BLACK PLANT | 9455 FM 1559; BORGER, TX 79007 | HUTCHINSON | 1 | 01/13/2023 10:32 | 01/13/2023 11:09 | EMISSIONS EVENT | Unit 1 Water Leg | 116 | Hydrogen Sulfide | 1 |  |  | POUNDS | 100 | POUNDS | PSD permit |  | Cogeneration unit tripped causing #2 boiler to pressure up. This caused the units to vent due to safety concerns. | Units were on reduced rates and operations made adjustment to minimize the duration of the emission event. | Process knowledge and engineering estimates. | 01/14/2023 09:12 AM | 0 | 0 | 0
393821 | RN100222413 | BORGER CARBON BLACK PLANT | 9455 FM 1559; BORGER, TX 79007 | HUTCHINSON | 1 | 01/13/2023 10:32 | 01/13/2023 11:09 | EMISSIONS EVENT | Unit 1 Water Leg | 116 | Nitrogen Oxides | 7 |  |  | POUNDS | 5000 | POUNDS | PSD Permit |  | Cogeneration unit tripped causing #2 boiler to pressure up. This caused the units to vent due to safety concerns. | Units were on reduced rates and operations made adjustment to minimize the duration of the emission event. | Process knowledge and engineering estimates. | 01/14/2023 09:12 AM | 0 | 0 | 0
393821 | RN100222413 | BORGER CARBON BLACK PLANT | 9455 FM 1559; BORGER, TX 79007 | HUTCHINSON | 1 | 01/13/2023 10:32 | 01/13/2023 11:09 | EMISSIONS EVENT | Unit 1 Water Leg | 116 | Particulate Matter | 1 |  |  | POUNDS | 100 | POUNDS | PSD Permit |  | Cogeneration unit tripped causing #2 boiler to pressure up. This caused the units to vent due to safety concerns. | Units were on reduced rates and operations made adjustment to minimize the duration of the emission event. | Process knowledge and engineering estimates. | 01/14/2023 09:12 AM | 0 | 0 | 0
393821 | RN100222413 | BORGER CARBON BLACK PLANT | 9455 FM 1559; BORGER, TX 79007 | HUTCHINSON | 1 | 01/13/2023 10:32 | 01/13/2023 11:09 | EMISSIONS EVENT | Unit 1 Water Leg | 116 | Sulfur dioxide | 19 |  |  | POUNDS | 500 | POUNDS | PSD permit |  | Cogeneration unit tripped causing #2 boiler to pressure up. This caused the units to vent due to safety concerns. | Units were on reduced rates and operations made adjustment to minimize the duration of the emission event. | Process knowledge and engineering estimates. | 01/14/2023 09:12 AM | 0 | 0 | 0
393821 | RN100222413 | BORGER CARBON BLACK PLANT | 9455 FM 1559; BORGER, TX 79007 | HUTCHINSON | 1 | 01/13/2023 10:32 | 01/13/2023 11:09 | EMISSIONS EVENT | Unit 1 Water Leg | 116 | Acetylene | 58 |  |  | POUNDS | 100 | POUNDS | PSD Permit |  | Cogeneration unit tripped causing #2 boiler to pressure up. This caused the units to vent due to safety concerns. | Units were on reduced rates and operations made adjustment to minimize the duration of the emission event. | Process knowledge and engineering estimates. | 01/14/2023 09:12 AM | 0 | 0 | 0
393821 | RN100222413 | BORGER CARBON BLACK PLANT | 9455 FM 1559; BORGER, TX 79007 | HUTCHINSON | 1 | 01/13/2023 10:32 | 01/13/2023 11:09 | EMISSIONS EVENT | Unit 1 Water Leg | 116 | Carbon disulfide | 4 |  |  | POUNDS | 100 | POUNDS | PSD Permit |  | Cogeneration unit tripped causing #2 boiler to pressure up. This caused the units to vent due to safety concerns. | Units were on reduced rates and operations made adjustment to minimize the duration of the emission event. | Process knowledge and engineering estimates. | 01/14/2023 09:12 AM | 0 | 0 | 0
393821 | RN100222413 | BORGER CARBON BLACK PLANT | 9455 FM 1559; BORGER, TX 79007 | HUTCHINSON | 1 | 01/13/2023 10:32 | 01/13/2023 11:09 | EMISSIONS EVENT | Unit 1 Water Leg | 116 | Carbon Monoxide | 1459 |  |  | POUNDS | 5000 | POUNDS | PSD Permit |  | Cogeneration unit tripped causing #2 boiler to pressure up. This caused the units to vent due to safety concerns. | Units were on reduced rates and operations made adjustment to minimize the duration of the emission event. | Process knowledge and engineering estimates. | 01/14/2023 09:12 AM | 0 | 0 | 0
393821 | RN100222413 | BORGER CARBON BLACK PLANT | 9455 FM 1559; BORGER, TX 79007 | HUTCHINSON | 1 | 01/13/2023 10:32 | 01/13/2023 11:09 | EMISSIONS EVENT | Unit 1 Water Leg | 116 | Carbonyl sulfide | 1 |  |  | POUNDS | 100 | POUNDS | PSD Permit |  | Cogeneration unit tripped causing #2 boiler to pressure up. This caused the units to vent due to safety concerns. | Units were on reduced rates and operations made adjustment to minimize the duration of the emission event. | Process knowledge and engineering estimates. | 01/14/2023 09:12 AM | 0 | 0 | 0
393821 | RN100222413 | BORGER CARBON BLACK PLANT | 9455 FM 1559; BORGER, TX 79007 | HUTCHINSON | 1 | 01/13/2023 10:32 | 01/13/2023 11:09 | EMISSIONS EVENT | Unit 1 Water Leg | 116 | Hydrogen cyanide | 2 |  |  | POUNDS | 10 | POUNDS | PSD Permit |  | Cogeneration unit tripped causing #2 boiler to pressure up. This caused the units to vent due to safety concerns. | Units were on reduced rates and operations made adjustment to minimize the duration of the emission event. | Process knowledge and engineering estimates. | 01/14/2023 09:12 AM | 0 | 0 | 0
393821 | RN100222413 | BORGER CARBON BLACK PLANT | 9455 FM 1559; BORGER, TX 79007 | HUTCHINSON | 1 | 01/13/2023 10:32 | 01/13/2023 11:09 | EMISSIONS EVENT | Unit 1 Water Leg | 116 | Hydrogen Sulfide | 10 |  |  | POUNDS | 100 | POUNDS | PSD permit |  | Cogeneration unit tripped causing #2 boiler to pressure up. This caused the units to vent due to safety concerns. | Units were on reduced rates and operations made adjustment to minimize the duration of the emission event. | Process knowledge and engineering estimates. | 01/14/2023 09:12 AM | 0 | 0 | 0
393821 | RN100222413 | BORGER CARBON BLACK PLANT | 9455 FM 1559; BORGER, TX 79007 | HUTCHINSON | 1 | 01/13/2023 10:32 | 01/13/2023 11:09 | EMISSIONS EVENT | Unit 1 Water Leg | 116 | Nitrogen Oxides | 6 |  |  | POUNDS | 5000 | POUNDS | PSD Permit |  | Cogeneration unit tripped causing #2 boiler to pressure up. This caused the units to vent due to safety concerns. | Units were on reduced rates and operations made adjustment to minimize the duration of the emission event. | Process knowledge and engineering estimates. | 01/14/2023 09:12 AM | 0 | 0 | 0
393821 | RN100222413 | BORGER CARBON BLACK PLANT | 9455 FM 1559; BORGER, TX 79007 | HUTCHINSON | 1 | 01/13/2023 10:32 | 01/13/2023 11:09 | EMISSIONS EVENT | Unit 1 Water Leg | 116 | Particulate Matter | 1 |  |  | POUNDS | 100 | POUNDS | PSD Permit |  | Cogeneration unit tripped causing #2 boiler to pressure up. This caused the units to vent due to safety concerns. | Units were on reduced rates and operations made adjustment to minimize the duration of the emission event. | Process knowledge and engineering estimates. | 01/14/2023 09:12 AM | 0 | 0 | 0
393821 | RN100222413 | BORGER CARBON BLACK PLANT | 9455 FM 1559; BORGER, TX 79007 | HUTCHINSON | 1 | 01/13/2023 10:32 | 01/13/2023 11:09 | EMISSIONS EVENT | Unit 1 Water Leg | 116 | Sulfur dioxide | 16 |  |  | POUNDS | 500 | POUNDS | PSD permit |  | Cogeneration unit tripped causing #2 boiler to pressure up. This caused the units to vent due to safety concerns. | Units were on reduced rates and operations made adjustment to minimize the duration of the emission event. | Process knowledge and engineering estimates. | 01/14/2023 09:12 AM | 0 | 0 | 0
393820 | RN102450756 | EXXONMOBIL BEAUMONT REFINERY | 1795 BURT ST; BEAUMONT, TX 77701 | JEFFERSON | 10 | 01/13/2023 7:27 | 01/13/2023 16:09 | EMISSIONS EVENT | High Pressure Flare | 60FLR_005 | Butanes | 118.48 |  |  | POUNDS | 5156.31 | LBS/HR | NSR Permit 49138 |  | A process unit upset occurred. | Process streams were routed to the flare to minimize emissions. Instrument technicians worked to troubleshoot the failure. We expect to meet contractual agreements. No impact to the community has been reported. | Engineering calculations. | 01/13/2023 07:14 PM | 0 | 0 | 0
393820 | RN102450756 | EXXONMOBIL BEAUMONT REFINERY | 1795 BURT ST; BEAUMONT, TX 77701 | JEFFERSON | 10 | 01/13/2023 7:27 | 01/13/2023 16:09 | EMISSIONS EVENT | High Pressure Flare | 60FLR_005 | Carbon Monoxide | 3603.72 |  |  | POUNDS | 3919.77 | LBS/HR | NSR Permit 49138 |  | A process unit upset occurred. | Process streams were routed to the flare to minimize emissions. Instrument technicians worked to troubleshoot the failure. We expect to meet contractual agreements. No impact to the community has been reported. | Engineering calculations. | 01/13/2023 07:14 PM | 0 | 0 | 0
393820 | RN102450756 | EXXONMOBIL BEAUMONT REFINERY | 1795 BURT ST; BEAUMONT, TX 77701 | JEFFERSON | 10 | 01/13/2023 7:27 | 01/13/2023 16:09 | EMISSIONS EVENT | High Pressure Flare | 60FLR_005 | Ethylene | 4.17 |  |  | POUNDS | 5156.31 | LBS/HR | NSR Permit 49138 |  | A process unit upset occurred. | Process streams were routed to the flare to minimize emissions. Instrument technicians worked to troubleshoot the failure. We expect to meet contractual agreements. No impact to the community has been reported. | Engineering calculations. | 01/13/2023 07:14 PM | 0 | 0 | 0
393820 | RN102450756 | EXXONMOBIL BEAUMONT REFINERY | 1795 BURT ST; BEAUMONT, TX 77701 | JEFFERSON | 10 | 01/13/2023 7:27 | 01/13/2023 16:09 | EMISSIONS EVENT | High Pressure Flare | 60FLR_005 | Hexanes | 415.49 |  |  | POUNDS | 5156.31 | LBS/HR | NSR Permit 49138 |  | A process unit upset occurred. | Process streams were routed to the flare to minimize emissions. Instrument technicians worked to troubleshoot the failure. We expect to meet contractual agreements. No impact to the community has been reported. | Engineering calculations. | 01/13/2023 07:14 PM | 0 | 0 | 0
393820 | RN102450756 | EXXONMOBIL BEAUMONT REFINERY | 1795 BURT ST; BEAUMONT, TX 77701 | JEFFERSON | 10 | 01/13/2023 7:27 | 01/13/2023 16:09 | EMISSIONS EVENT | High Pressure Flare | 60FLR_005 | Hydrogen Sulfide | 65.8 |  |  | POUNDS | 157.03 | LBS/HR | NSR Permit 49138 |  | A process unit upset occurred. | Process streams were routed to the flare to minimize emissions. Instrument technicians worked to troubleshoot the failure. We expect to meet contractual agreements. No impact to the community has been reported. | Engineering calculations. | 01/13/2023 07:14 PM | 0 | 0 | 0
393820 | RN102450756 | EXXONMOBIL BEAUMONT REFINERY | 1795 BURT ST; BEAUMONT, TX 77701 | JEFFERSON | 10 | 01/13/2023 7:27 | 01/13/2023 16:09 | EMISSIONS EVENT | High Pressure Flare | 60FLR_005 | Nitrogen Oxides (NOx) | 700.15 |  |  | POUNDS | 5156.31 | LBS/HR | NSR Permit 49138 |  | A process unit upset occurred. | Process streams were routed to the flare to minimize emissions. Instrument technicians worked to troubleshoot the failure. We expect to meet contractual agreements. No impact to the community has been reported. | Engineering calculations. | 01/13/2023 07:14 PM | 0 | 0 | 0
393820 | RN102450756 | EXXONMOBIL BEAUMONT REFINERY | 1795 BURT ST; BEAUMONT, TX 77701 | JEFFERSON | 10 | 01/13/2023 7:27 | 01/13/2023 16:09 | EMISSIONS EVENT | High Pressure Flare | 60FLR_005 | Pentanes | 84.84 |  |  | POUNDS | 5156.31 | LBS/HR | NSR Permit 49138 |  | A process unit upset occurred. | Process streams were routed to the flare to minimize emissions. Instrument technicians worked to troubleshoot the failure. We expect to meet contractual agreements. No impact to the community has been reported. | Engineering calculations. | 01/13/2023 07:14 PM | 0 | 0 | 0
393820 | RN102450756 | EXXONMOBIL BEAUMONT REFINERY | 1795 BURT ST; BEAUMONT, TX 77701 | JEFFERSON | 10 | 01/13/2023 7:27 | 01/13/2023 16:09 | EMISSIONS EVENT | High Pressure Flare | 60FLR_005 | Propane | 124.41 |  |  | POUNDS | 5156.31 | LBS/HR | NSR Permit 49138 |  | A process unit upset occurred. | Process streams were routed to the flare to minimize emissions. Instrument technicians worked to troubleshoot the failure. We expect to meet contractual agreements. No impact to the community has been reported. | Engineering calculations. | 01/13/2023 07:14 PM | 0 | 0 | 0
393820 | RN102450756 | EXXONMOBIL BEAUMONT REFINERY | 1795 BURT ST; BEAUMONT, TX 77701 | JEFFERSON | 10 | 01/13/2023 7:27 | 01/13/2023 16:09 | EMISSIONS EVENT | High Pressure Flare | 60FLR_005 | Propylene | 9.53 |  |  | POUNDS | 5156.31 | LBS/HR | NSR Permit 49138 |  | A process unit upset occurred. | Process streams were routed to the flare to minimize emissions. Instrument technicians worked to troubleshoot the failure. We expect to meet contractual agreements. No impact to the community has been reported. | Engineering calculations. | 01/13/2023 07:14 PM | 0 | 0 | 0
393820 | RN102450756 | EXXONMOBIL BEAUMONT REFINERY | 1795 BURT ST; BEAUMONT, TX 77701 | JEFFERSON | 10 | 01/13/2023 7:27 | 01/13/2023 16:09 | EMISSIONS EVENT | High Pressure Flare | 60FLR_005 | Sulfur dioxide | 6061.03 |  |  | POUNDS | 15649.92 | LBS/HR | NSR Permit 49138 |  | A process unit upset occurred. | Process streams were routed to the flare to minimize emissions. Instrument technicians worked to troubleshoot the failure. We expect to meet contractual agreements. No impact to the community has been reported. | Engineering calculations. | 01/13/2023 07:14 PM | 0 | 0 | 0
393820 | RN102450756 | EXXONMOBIL BEAUMONT REFINERY | 1795 BURT ST; BEAUMONT, TX 77701 | JEFFERSON | 10 | 01/13/2023 7:27 | 01/13/2023 16:09 | EMISSIONS EVENT | High Pressure Flare | 60FLR_005 | VOC | 14.71 |  |  | POUNDS | 5156.31 | LBS/HR | NSR Permit 49138 |  | A process unit upset occurred. | Process streams were routed to the flare to minimize emissions. Instrument technicians worked to troubleshoot the failure. We expect to meet contractual agreements. No impact to the community has been reported. | Engineering calculations. | 01/13/2023 07:14 PM | 0 | 0 | 0
393820 | RN102450756 | EXXONMOBIL BEAUMONT REFINERY | 1795 BURT ST; BEAUMONT, TX 77701 | JEFFERSON | 10 | 01/13/2023 7:27 | 01/13/2023 16:09 | EMISSIONS EVENT | High Pressure Flare | 60FLR_005 | Butanes | 726.65 |  |  | POUNDS | 5156.31 | LBS/HR | NSR Permit 49138 |  | A process unit upset occurred. | Process streams were routed to the flare to minimize emissions. Instrument technicians worked to troubleshoot the failure. We expect to meet contractual agreements. No impact to the community has been reported. | Engineering calculations. | 01/13/2023 07:14 PM | 0 | 0 | 0
393820 | RN102450756 | EXXONMOBIL BEAUMONT REFINERY | 1795 BURT ST; BEAUMONT, TX 77701 | JEFFERSON | 10 | 01/13/2023 7:27 | 01/13/2023 16:09 | EMISSIONS EVENT | High Pressure Flare | 60FLR_005 | Carbon Monoxide | 1751.17 |  |  | POUNDS | 3919.77 | LBS/HR | NSR Permit 49138 |  | A process unit upset occurred. | Process streams were routed to the flare to minimize emissions. Instrument technicians worked to troubleshoot the failure. We expect to meet contractual agreements. No impact to the community has been reported. | Engineering calculations. | 01/13/2023 07:14 PM | 0 | 0 | 0
393820 | RN102450756 | EXXONMOBIL BEAUMONT REFINERY | 1795 BURT ST; BEAUMONT, TX 77701 | JEFFERSON | 10 | 01/13/2023 7:27 | 01/13/2023 16:09 | EMISSIONS EVENT | High Pressure Flare | 60FLR_005 | Ethylene | 2.07 |  |  | POUNDS | 5156.31 | LBS/HR | NSR Permit 49138 |  | A process unit upset occurred. | Process streams were routed to the flare to minimize emissions. Instrument technicians worked to troubleshoot the failure. We expect to meet contractual agreements. No impact to the community has been reported. | Engineering calculations. | 01/13/2023 07:14 PM | 0 | 0 | 0
393820 | RN102450756 | EXXONMOBIL BEAUMONT REFINERY | 1795 BURT ST; BEAUMONT, TX 77701 | JEFFERSON | 10 | 01/13/2023 7:27 | 01/13/2023 16:09 | EMISSIONS EVENT | High Pressure Flare | 60FLR_005 | Hexane | 19.14 |  |  | POUNDS | 5156.31 | LBS/HR | NSR Permit 49138 |  | A process unit upset occurred. | Process streams were routed to the flare to minimize emissions. Instrument technicians worked to troubleshoot the failure. We expect to meet contractual agreements. No impact to the community has been reported. | Engineering calculations. | 01/13/2023 07:14 PM | 0 | 0 | 0
393820 | RN102450756 | EXXONMOBIL BEAUMONT REFINERY | 1795 BURT ST; BEAUMONT, TX 77701 | JEFFERSON | 10 | 01/13/2023 7:27 | 01/13/2023 16:09 | EMISSIONS EVENT | High Pressure Flare | 60FLR_005 | Hydrogen Sulfide | 126.19 |  |  | POUNDS | 157.03 | LBS/HR | NSR Permit 49138 |  | A process unit upset occurred. | Process streams were routed to the flare to minimize emissions. Instrument technicians worked to troubleshoot the failure. We expect to meet contractual agreements. No impact to the community has been reported. | Engineering calculations. | 01/13/2023 07:14 PM | 0 | 0 | 0
393820 | RN102450756 | EXXONMOBIL BEAUMONT REFINERY | 1795 BURT ST; BEAUMONT, TX 77701 | JEFFERSON | 10 | 01/13/2023 7:27 | 01/13/2023 16:09 | EMISSIONS EVENT | High Pressure Flare | 60FLR_005 | Oxides of Nitrogen (NOx) | 324.57 |  |  | POUNDS | 1028.46 | LBS/HR | NSR Permit 49138 |  | A process unit upset occurred. | Process streams were routed to the flare to minimize emissions. Instrument technicians worked to troubleshoot the failure. We expect to meet contractual agreements. No impact to the community has been reported. | Engineering calculations. | 01/13/2023 07:14 PM | 0 | 0 | 0
393820 | RN102450756 | EXXONMOBIL BEAUMONT REFINERY | 1795 BURT ST; BEAUMONT, TX 77701 | JEFFERSON | 10 | 01/13/2023 7:27 | 01/13/2023 16:09 | EMISSIONS EVENT | High Pressure Flare | 60FLR_005 | Pentanes | 187.21 |  |  | POUNDS | 5156.31 | LBS/HR | NSR Permit 49138 |  | A process unit upset occurred. | Process streams were routed to the flare to minimize emissions. Instrument technicians worked to troubleshoot the failure. We expect to meet contractual agreements. No impact to the community has been reported. | Engineering calculations. | 01/13/2023 07:14 PM | 0 | 0 | 0
393820 | RN102450756 | EXXONMOBIL BEAUMONT REFINERY | 1795 BURT ST; BEAUMONT, TX 77701 | JEFFERSON | 10 | 01/13/2023 7:27 | 01/13/2023 16:09 | EMISSIONS EVENT | High Pressure Flare | 60FLR_005 | Propane | 488.54 |  |  | POUNDS | 5156.31 | LBS/HR | NSR Permit 49138 |  | A process unit upset occurred. | Process streams were routed to the flare to minimize emissions. Instrument technicians worked to troubleshoot the failure. We expect to meet contractual agreements. No impact to the community has been reported. | Engineering calculations. | 01/13/2023 07:14 PM | 0 | 0 | 0
393820 | RN102450756 | EXXONMOBIL BEAUMONT REFINERY | 1795 BURT ST; BEAUMONT, TX 77701 | JEFFERSON | 10 | 01/13/2023 7:27 | 01/13/2023 16:09 | EMISSIONS EVENT | High Pressure Flare | 60FLR_005 | Propylene | 4.86 |  |  | POUNDS | 5156.31 | LBS/HR | NSR Permit 49138 |  | A process unit upset occurred. | Process streams were routed to the flare to minimize emissions. Instrument technicians worked to troubleshoot the failure. We expect to meet contractual agreements. No impact to the community has been reported. | Engineering calculations. | 01/13/2023 07:14 PM | 0 | 0 | 0
393820 | RN102450756 | EXXONMOBIL BEAUMONT REFINERY | 1795 BURT ST; BEAUMONT, TX 77701 | JEFFERSON | 10 | 01/13/2023 7:27 | 01/13/2023 16:09 | EMISSIONS EVENT | High Pressure Flare | 60FLR_005 | Sulfur dioxide | 11622.9 |  |  | POUNDS | 15649.92 | LBS/HR | NSR Permit 49138 |  | A process unit upset occurred. | Process streams were routed to the flare to minimize emissions. Instrument technicians worked to troubleshoot the failure. We expect to meet contractual agreements. No impact to the community has been reported. | Engineering calculations. | 01/13/2023 07:14 PM | 0 | 0 | 0
393820 | RN102450756 | EXXONMOBIL BEAUMONT REFINERY | 1795 BURT ST; BEAUMONT, TX 77701 | JEFFERSON | 10 | 01/13/2023 7:27 | 01/13/2023 16:09 | EMISSIONS EVENT | High Pressure Flare | 60FLR_005 | VOC | 8.16 |  |  | POUNDS | 5156.31 | LBS/HR | NSR Permit 49138 |  | A process unit upset occurred. | Process streams were routed to the flare to minimize emissions. Instrument technicians worked to troubleshoot the failure. We expect to meet contractual agreements. No impact to the community has been reported. | Engineering calculations. | 01/13/2023 07:14 PM | 0 | 0 | 0
393819 | RN100211879 | SHELL DEER PARK CHEMICALS | 5900 HIGHWAY 225; DEER PARK, TX 77536 | HARRIS | 12 | 01/09/2023 19:30 | 01/15/2023 15:00 | EMISSIONS EVENT | ENVSOFLR | ENVSOFLR | VOCs | 4.185 |  |  | POUNDS | 0.62 | LBS/HR | NSR 48912 |  | The initial report was based on the worst-case scenario. It was determined through a causal investigation that this scenario did not occur. The situation observed was the decontamination of a process unit in accordance with NSR Permit # 3219. The decontamination water was put into covered chemical sewer which is authorized by NSR permit # 48912. | In order to reduce any potential exposure to personnel, site removed the fluid by vacuum trucks and treatment chemicals were added to minimize the air emissions. | Engineering estimate and process data. | 01/13/2023 06:15 PM | 0 | 0 | 0
393818 | RN102186129 | EAST HOUSTON TANK FARM | 7901 WALLISVILLE RD | HARRIS | 12 | 01/13/2023 9:00 | 01/16/2023 9:00 | EMISSIONS EVENT | Fugitive | FUG | Benzene | 0.03 |  |  | POUNDS | 0 |  | Permit #83542 |  | At 9am during inspections an operator found the rack pump at tank 1388 to be leaking diesel, approximately 20 BBLs of diesel was released to ground. | Pump was shut down and a vac truck was dispatched to recover product, hard and soft boom deployed. As of the date of this report, clean up efforts are still ongoing due to prolonged rain delays. However, we feel the emissions will not increase. | NON-REPORTABLE; Refined calculations and more information led to this being a non-reportable event. | 01/13/2023 05:32 PM | 0 | 0 | 0
393818 | RN102186129 | EAST HOUSTON TANK FARM | 7901 WALLISVILLE RD | HARRIS | 12 | 01/13/2023 9:00 | 01/16/2023 9:00 | EMISSIONS EVENT | Fugitive | FUG | Butylbenzene | 0.18 |  |  | POUNDS | 0 |  | Permit #83542 |  | At 9am during inspections an operator found the rack pump at tank 1388 to be leaking diesel, approximately 20 BBLs of diesel was released to ground. | Pump was shut down and a vac truck was dispatched to recover product, hard and soft boom deployed. As of the date of this report, clean up efforts are still ongoing due to prolonged rain delays. However, we feel the emissions will not increase. | NON-REPORTABLE; Refined calculations and more information led to this being a non-reportable event. | 01/13/2023 05:32 PM | 0 | 0 | 0
393818 | RN102186129 | EAST HOUSTON TANK FARM | 7901 WALLISVILLE RD | HARRIS | 12 | 01/13/2023 9:00 | 01/16/2023 9:00 | EMISSIONS EVENT | Fugitive | FUG | Cyclohexane | 0.07 |  |  | POUNDS | 0 |  | Permit #83542 |  | At 9am during inspections an operator found the rack pump at tank 1388 to be leaking diesel, approximately 20 BBLs of diesel was released to ground. | Pump was shut down and a vac truck was dispatched to recover product, hard and soft boom deployed. As of the date of this report, clean up efforts are still ongoing due to prolonged rain delays. However, we feel the emissions will not increase. | NON-REPORTABLE; Refined calculations and more information led to this being a non-reportable event. | 01/13/2023 05:32 PM | 0 | 0 | 0
393818 | RN102186129 | EAST HOUSTON TANK FARM | 7901 WALLISVILLE RD | HARRIS | 12 | 01/13/2023 9:00 | 01/16/2023 9:00 | EMISSIONS EVENT | Fugitive | FUG | decane | 2.9 |  |  | POUNDS | 0 |  | Permit #83542 |  | At 9am during inspections an operator found the rack pump at tank 1388 to be leaking diesel, approximately 20 BBLs of diesel was released to ground. | Pump was shut down and a vac truck was dispatched to recover product, hard and soft boom deployed. As of the date of this report, clean up efforts are still ongoing due to prolonged rain delays. However, we feel the emissions will not increase. | NON-REPORTABLE; Refined calculations and more information led to this being a non-reportable event. | 01/13/2023 05:32 PM | 0 | 0 | 0
393818 | RN102186129 | EAST HOUSTON TANK FARM | 7901 WALLISVILLE RD | HARRIS | 12 | 01/13/2023 9:00 | 01/16/2023 9:00 | EMISSIONS EVENT | Fugitive | FUG | Dodecane | 3.16 |  |  | POUNDS | 0 |  | Permit #83542 |  | At 9am during inspections an operator found the rack pump at tank 1388 to be leaking diesel, approximately 20 BBLs of diesel was released to ground. | Pump was shut down and a vac truck was dispatched to recover product, hard and soft boom deployed. As of the date of this report, clean up efforts are still ongoing due to prolonged rain delays. However, we feel the emissions will not increase. | NON-REPORTABLE; Refined calculations and more information led to this being a non-reportable event. | 01/13/2023 05:32 PM | 0 | 0 | 0
393818 | RN102186129 | EAST HOUSTON TANK FARM | 7901 WALLISVILLE RD | HARRIS | 12 | 01/13/2023 9:00 | 01/16/2023 9:00 | EMISSIONS EVENT | Fugitive | FUG | ethyl toluene | 0.22 |  |  | POUNDS | 0 |  | Permit #83542 |  | At 9am during inspections an operator found the rack pump at tank 1388 to be leaking diesel, approximately 20 BBLs of diesel was released to ground. | Pump was shut down and a vac truck was dispatched to recover product, hard and soft boom deployed. As of the date of this report, clean up efforts are still ongoing due to prolonged rain delays. However, we feel the emissions will not increase. | NON-REPORTABLE; Refined calculations and more information led to this being a non-reportable event. | 01/13/2023 05:32 PM | 0 | 0 | 0
393818 | RN102186129 | EAST HOUSTON TANK FARM | 7901 WALLISVILLE RD | HARRIS | 12 | 01/13/2023 9:00 | 01/16/2023 9:00 | EMISSIONS EVENT | Fugitive | FUG | Ethylbenzene | 0.05 |  |  | POUNDS | 0 |  | Permit #83542 |  | At 9am during inspections an operator found the rack pump at tank 1388 to be leaking diesel, approximately 20 BBLs of diesel was released to ground. | Pump was shut down and a vac truck was dispatched to recover product, hard and soft boom deployed. As of the date of this report, clean up efforts are still ongoing due to prolonged rain delays. However, we feel the emissions will not increase. | NON-REPORTABLE; Refined calculations and more information led to this being a non-reportable event. | 01/13/2023 05:32 PM | 0 | 0 | 0
393818 | RN102186129 | EAST HOUSTON TANK FARM | 7901 WALLISVILLE RD | HARRIS | 12 | 01/13/2023 9:00 | 01/16/2023 9:00 | EMISSIONS EVENT | Fugitive | FUG | Heptane (or n-) | 0.07 |  |  | POUNDS | 0 |  | Permit #83542 |  | At 9am during inspections an operator found the rack pump at tank 1388 to be leaking diesel, approximately 20 BBLs of diesel was released to ground. | Pump was shut down and a vac truck was dispatched to recover product, hard and soft boom deployed. As of the date of this report, clean up efforts are still ongoing due to prolonged rain delays. However, we feel the emissions will not increase. | NON-REPORTABLE; Refined calculations and more information led to this being a non-reportable event. | 01/13/2023 05:32 PM | 0 | 0 | 0
393818 | RN102186129 | EAST HOUSTON TANK FARM | 7901 WALLISVILLE RD | HARRIS | 12 | 01/13/2023 9:00 | 01/16/2023 9:00 | EMISSIONS EVENT | Fugitive | FUG | Hexadecane | 3.51 |  |  | POUNDS | 0 |  | Permit #83542 |  | At 9am during inspections an operator found the rack pump at tank 1388 to be leaking diesel, approximately 20 BBLs of diesel was released to ground. | Pump was shut down and a vac truck was dispatched to recover product, hard and soft boom deployed. As of the date of this report, clean up efforts are still ongoing due to prolonged rain delays. However, we feel the emissions will not increase. | NON-REPORTABLE; Refined calculations and more information led to this being a non-reportable event. | 01/13/2023 05:32 PM | 0 | 0 | 0
393818 | RN102186129 | EAST HOUSTON TANK FARM | 7901 WALLISVILLE RD | HARRIS | 12 | 01/13/2023 9:00 | 01/16/2023 9:00 | EMISSIONS EVENT | Fugitive | FUG | Isopropylbenzene | 0.02 |  |  | POUNDS | 0 |  | Permit #83542 |  | At 9am during inspections an operator found the rack pump at tank 1388 to be leaking diesel, approximately 20 BBLs of diesel was released to ground. | Pump was shut down and a vac truck was dispatched to recover product, hard and soft boom deployed. As of the date of this report, clean up efforts are still ongoing due to prolonged rain delays. However, we feel the emissions will not increase. | NON-REPORTABLE; Refined calculations and more information led to this being a non-reportable event. | 01/13/2023 05:32 PM | 0 | 0 | 0
393818 | RN102186129 | EAST HOUSTON TANK FARM | 7901 WALLISVILLE RD | HARRIS | 12 | 01/13/2023 9:00 | 01/16/2023 9:00 | EMISSIONS EVENT | Fugitive | FUG | methyl cyclohexane | 0.16 |  |  | POUNDS | 0 |  | Permit #83542 |  | At 9am during inspections an operator found the rack pump at tank 1388 to be leaking diesel, approximately 20 BBLs of diesel was released to ground. | Pump was shut down and a vac truck was dispatched to recover product, hard and soft boom deployed. As of the date of this report, clean up efforts are still ongoing due to prolonged rain delays. However, we feel the emissions will not increase. | NON-REPORTABLE; Refined calculations and more information led to this being a non-reportable event. | 01/13/2023 05:32 PM | 0 | 0 | 0
393818 | RN102186129 | EAST HOUSTON TANK FARM | 7901 WALLISVILLE RD | HARRIS | 12 | 01/13/2023 9:00 | 01/16/2023 9:00 | EMISSIONS EVENT | Fugitive | FUG | Naphthalene | 1.13 |  |  | POUNDS | 0 |  | Permit #83542 |  | At 9am during inspections an operator found the rack pump at tank 1388 to be leaking diesel, approximately 20 BBLs of diesel was released to ground. | Pump was shut down and a vac truck was dispatched to recover product, hard and soft boom deployed. As of the date of this report, clean up efforts are still ongoing due to prolonged rain delays. However, we feel the emissions will not increase. | NON-REPORTABLE; Refined calculations and more information led to this being a non-reportable event. | 01/13/2023 05:32 PM | 0 | 0 | 0
393818 | RN102186129 | EAST HOUSTON TANK FARM | 7901 WALLISVILLE RD | HARRIS | 12 | 01/13/2023 9:00 | 01/16/2023 9:00 | EMISSIONS EVENT | Fugitive | FUG | Nonane | 2.65 |  |  | POUNDS | 0 |  | Permit #83542 |  | At 9am during inspections an operator found the rack pump at tank 1388 to be leaking diesel, approximately 20 BBLs of diesel was released to ground. | Pump was shut down and a vac truck was dispatched to recover product, hard and soft boom deployed. As of the date of this report, clean up efforts are still ongoing due to prolonged rain delays. However, we feel the emissions will not increase. | NON-REPORTABLE; Refined calculations and more information led to this being a non-reportable event. | 01/13/2023 05:32 PM | 0 | 0 | 0
393818 | RN102186129 | EAST HOUSTON TANK FARM | 7901 WALLISVILLE RD | HARRIS | 12 | 01/13/2023 9:00 | 01/16/2023 9:00 | EMISSIONS EVENT | Fugitive | FUG | Octane, n- | 0.18 |  |  | POUNDS | 0 |  | Permit #83542 |  | At 9am during inspections an operator found the rack pump at tank 1388 to be leaking diesel, approximately 20 BBLs of diesel was released to ground. | Pump was shut down and a vac truck was dispatched to recover product, hard and soft boom deployed. As of the date of this report, clean up efforts are still ongoing due to prolonged rain delays. However, we feel the emissions will not increase. | NON-REPORTABLE; Refined calculations and more information led to this being a non-reportable event. | 01/13/2023 05:32 PM | 0 | 0 | 0
393818 | RN102186129 | EAST HOUSTON TANK FARM | 7901 WALLISVILLE RD | HARRIS | 12 | 01/13/2023 9:00 | 01/16/2023 9:00 | EMISSIONS EVENT | Fugitive | FUG | pentadecane | 3.14 |  |  | POUNDS | 0 |  | Permit #83542 |  | At 9am during inspections an operator found the rack pump at tank 1388 to be leaking diesel, approximately 20 BBLs of diesel was released to ground. | Pump was shut down and a vac truck was dispatched to recover product, hard and soft boom deployed. As of the date of this report, clean up efforts are still ongoing due to prolonged rain delays. However, we feel the emissions will not increase. | NON-REPORTABLE; Refined calculations and more information led to this being a non-reportable event. | 01/13/2023 05:32 PM | 0 | 0 | 0
393818 | RN102186129 | EAST HOUSTON TANK FARM | 7901 WALLISVILLE RD | HARRIS | 12 | 01/13/2023 9:00 | 01/16/2023 9:00 | EMISSIONS EVENT | Fugitive | FUG | Propylbenzene | 0.04 |  |  | POUNDS | 0 |  | Permit #83542 |  | At 9am during inspections an operator found the rack pump at tank 1388 to be leaking diesel, approximately 20 BBLs of diesel was released to ground. | Pump was shut down and a vac truck was dispatched to recover product, hard and soft boom deployed. As of the date of this report, clean up efforts are still ongoing due to prolonged rain delays. However, we feel the emissions will not increase. | NON-REPORTABLE; Refined calculations and more information led to this being a non-reportable event. | 01/13/2023 05:32 PM | 0 | 0 | 0
393818 | RN102186129 | EAST HOUSTON TANK FARM | 7901 WALLISVILLE RD | HARRIS | 12 | 01/13/2023 9:00 | 01/16/2023 9:00 | EMISSIONS EVENT | Fugitive | FUG | Tetradecane | 3.18 |  |  | POUNDS | 0 |  | Permit #83542 |  | At 9am during inspections an operator found the rack pump at tank 1388 to be leaking diesel, approximately 20 BBLs of diesel was released to ground. | Pump was shut down and a vac truck was dispatched to recover product, hard and soft boom deployed. As of the date of this report, clean up efforts are still ongoing due to prolonged rain delays. However, we feel the emissions will not increase. | NON-REPORTABLE; Refined calculations and more information led to this being a non-reportable event. | 01/13/2023 05:32 PM | 0 | 0 | 0
393818 | RN102186129 | EAST HOUSTON TANK FARM | 7901 WALLISVILLE RD | HARRIS | 12 | 01/13/2023 9:00 | 01/16/2023 9:00 | EMISSIONS EVENT | Fugitive | FUG | Toluene | 0.09 |  |  | POUNDS | 0 |  | Permit #83542 |  | At 9am during inspections an operator found the rack pump at tank 1388 to be leaking diesel, approximately 20 BBLs of diesel was released to ground. | Pump was shut down and a vac truck was dispatched to recover product, hard and soft boom deployed. As of the date of this report, clean up efforts are still ongoing due to prolonged rain delays. However, we feel the emissions will not increase. | NON-REPORTABLE; Refined calculations and more information led to this being a non-reportable event. | 01/13/2023 05:32 PM | 0 | 0 | 0
393818 | RN102186129 | EAST HOUSTON TANK FARM | 7901 WALLISVILLE RD | HARRIS | 12 | 01/13/2023 9:00 | 01/16/2023 9:00 | EMISSIONS EVENT | Fugitive | FUG | Tridecane | 5.06 |  |  | POUNDS | 0 |  | Permit #83542 |  | At 9am during inspections an operator found the rack pump at tank 1388 to be leaking diesel, approximately 20 BBLs of diesel was released to ground. | Pump was shut down and a vac truck was dispatched to recover product, hard and soft boom deployed. As of the date of this report, clean up efforts are still ongoing due to prolonged rain delays. However, we feel the emissions will not increase. | NON-REPORTABLE; Refined calculations and more information led to this being a non-reportable event. | 01/13/2023 05:32 PM | 0 | 0 | 0
393818 | RN102186129 | EAST HOUSTON TANK FARM | 7901 WALLISVILLE RD | HARRIS | 12 | 01/13/2023 9:00 | 01/16/2023 9:00 | EMISSIONS EVENT | Fugitive | FUG | Trimethyl benzene | 0.88 |  |  | POUNDS | 0 |  | Permit #83542 |  | At 9am during inspections an operator found the rack pump at tank 1388 to be leaking diesel, approximately 20 BBLs of diesel was released to ground. | Pump was shut down and a vac truck was dispatched to recover product, hard and soft boom deployed. As of the date of this report, clean up efforts are still ongoing due to prolonged rain delays. However, we feel the emissions will not increase. | NON-REPORTABLE; Refined calculations and more information led to this being a non-reportable event. | 01/13/2023 05:32 PM | 0 | 0 | 0
393818 | RN102186129 | EAST HOUSTON TANK FARM | 7901 WALLISVILLE RD | HARRIS | 12 | 01/13/2023 9:00 | 01/16/2023 9:00 | EMISSIONS EVENT | Fugitive | FUG | Trimethylbenzene, 1,2,4- | 0.27 |  |  | POUNDS | 0 |  | Permit #83542 |  | At 9am during inspections an operator found the rack pump at tank 1388 to be leaking diesel, approximately 20 BBLs of diesel was released to ground. | Pump was shut down and a vac truck was dispatched to recover product, hard and soft boom deployed. As of the date of this report, clean up efforts are still ongoing due to prolonged rain delays. However, we feel the emissions will not increase. | NON-REPORTABLE; Refined calculations and more information led to this being a non-reportable event. | 01/13/2023 05:32 PM | 0 | 0 | 0
393818 | RN102186129 | EAST HOUSTON TANK FARM | 7901 WALLISVILLE RD | HARRIS | 12 | 01/13/2023 9:00 | 01/16/2023 9:00 | EMISSIONS EVENT | Fugitive | FUG | Undecane | 2.92 |  |  | POUNDS | 0 |  | Permit #83542 |  | At 9am during inspections an operator found the rack pump at tank 1388 to be leaking diesel, approximately 20 BBLs of diesel was released to ground. | Pump was shut down and a vac truck was dispatched to recover product, hard and soft boom deployed. As of the date of this report, clean up efforts are still ongoing due to prolonged rain delays. However, we feel the emissions will not increase. | NON-REPORTABLE; Refined calculations and more information led to this being a non-reportable event. | 01/13/2023 05:32 PM | 0 | 0 | 0
393818 | RN102186129 | EAST HOUSTON TANK FARM | 7901 WALLISVILLE RD | HARRIS | 12 | 01/13/2023 9:00 | 01/16/2023 9:00 | EMISSIONS EVENT | Fugitive | FUG | VOC( unspeciated) | 0.04 |  |  | POUNDS | 0 |  | Permit #83542 |  | At 9am during inspections an operator found the rack pump at tank 1388 to be leaking diesel, approximately 20 BBLs of diesel was released to ground. | Pump was shut down and a vac truck was dispatched to recover product, hard and soft boom deployed. As of the date of this report, clean up efforts are still ongoing due to prolonged rain delays. However, we feel the emissions will not increase. | NON-REPORTABLE; Refined calculations and more information led to this being a non-reportable event. | 01/13/2023 05:32 PM | 0 | 0 | 0
393818 | RN102186129 | EAST HOUSTON TANK FARM | 7901 WALLISVILLE RD | HARRIS | 12 | 01/13/2023 9:00 | 01/16/2023 9:00 | EMISSIONS EVENT | Fugitive | FUG | Xylene (mixed isomers) | 0.23 |  |  | POUNDS | 0 |  | Permit #83542 |  | At 9am during inspections an operator found the rack pump at tank 1388 to be leaking diesel, approximately 20 BBLs of diesel was released to ground. | Pump was shut down and a vac truck was dispatched to recover product, hard and soft boom deployed. As of the date of this report, clean up efforts are still ongoing due to prolonged rain delays. However, we feel the emissions will not increase. | NON-REPORTABLE; Refined calculations and more information led to this being a non-reportable event. | 01/13/2023 05:32 PM | 0 | 0 | 0
393817 | RN100221662 | EQUISTAR CHEMICALS | 1501 MCKINZIE RD; CORPUS CHRISTI, TX 78410 | NUECES | 14 | 01/13/2023 0:20 | 01/14/2023 21:00 | EMISSIONS EVENT | Cold/Dry Flare | 33 | 1,3-BUTADIENE | 3 |  |  | POUNDS | 76.88 | LBS/HR | 4682B |  | The facility experienced an unexpected process compressor shutdown. As a result of the unexpected shutdown the facility's automated safety instrumented system (SIS) functioned as designed and routed process gas to the olefins flares, EPN 10 and 11, for safe management. The cause of the unexpected shutdown on the compressor is currently being investigated by the site. The malfunction also resulted in a rapid change in plant fuel gas composition resulting in CO above the permit limit from an ethylene cracking furnace EPN 3A for a single hour. Additionally, due to process conditions wash oil material was released to concrete containment from Tank F-1789X, EPN 33, for approximately three hours. | Vent gas due to the sudden compressor shutdown was routed to the Olefin's Dry Flare, EPN 11, and Wet Flare, EPN 10 for safe thermal destruction. Operating rates were also reduced to minimize process gas to the flares. The fuel gas system was returned to a consistent operating condition in a rapid manner to minimize carbon monoxide emissions from the ethylene cracking furnace. The released wash oil material was promptly encapsulated and placed in controlled containment to minimize emissions. | Flare calculations are based on the flare flow meters, flare gas chromatographs, laboratory samples, emission factors, engineering estimations and calculations. Visible emissions from the Olefin Flares occurred during the initial part of the event, but ceased after steam balancing. The carbon monoxide emissions from the ethylene cracking furnace is based on CEMS analyzer data and engineering estimations and calculations. The emissions from the Tank F-1789X is calculated using engineering estimations using the Clements Vaporization Model and laboratory data. Offsite and fence line air monitoring was conducted during the event by facility personnel and no emissions were detected. Affirmative defense for the event is being claimed pending the ongoing investigation. | 01/13/2023 05:17 PM | 0 | 0 | 0
393817 | RN100221662 | EQUISTAR CHEMICALS | 1501 MCKINZIE RD; CORPUS CHRISTI, TX 78410 | NUECES | 14 | 01/13/2023 0:20 | 01/14/2023 21:00 | EMISSIONS EVENT | Cold/Dry Flare | 33 | Acetylene | 3 |  |  | POUNDS | 76.88 | LBS/HR | 4682B |  | The facility experienced an unexpected process compressor shutdown. As a result of the unexpected shutdown the facility's automated safety instrumented system (SIS) functioned as designed and routed process gas to the olefins flares, EPN 10 and 11, for safe management. The cause of the unexpected shutdown on the compressor is currently being investigated by the site. The malfunction also resulted in a rapid change in plant fuel gas composition resulting in CO above the permit limit from an ethylene cracking furnace EPN 3A for a single hour. Additionally, due to process conditions wash oil material was released to concrete containment from Tank F-1789X, EPN 33, for approximately three hours. | Vent gas due to the sudden compressor shutdown was routed to the Olefin's Dry Flare, EPN 11, and Wet Flare, EPN 10 for safe thermal destruction. Operating rates were also reduced to minimize process gas to the flares. The fuel gas system was returned to a consistent operating condition in a rapid manner to minimize carbon monoxide emissions from the ethylene cracking furnace. The released wash oil material was promptly encapsulated and placed in controlled containment to minimize emissions. | Flare calculations are based on the flare flow meters, flare gas chromatographs, laboratory samples, emission factors, engineering estimations and calculations. Visible emissions from the Olefin Flares occurred during the initial part of the event, but ceased after steam balancing. The carbon monoxide emissions from the ethylene cracking furnace is based on CEMS analyzer data and engineering estimations and calculations. The emissions from the Tank F-1789X is calculated using engineering estimations using the Clements Vaporization Model and laboratory data. Offsite and fence line air monitoring was conducted during the event by facility personnel and no emissions were detected. Affirmative defense for the event is being claimed pending the ongoing investigation. | 01/13/2023 05:17 PM | 0 | 0 | 0
393817 | RN100221662 | EQUISTAR CHEMICALS | 1501 MCKINZIE RD; CORPUS CHRISTI, TX 78410 | NUECES | 14 | 01/13/2023 0:20 | 01/14/2023 21:00 | EMISSIONS EVENT | Cold/Dry Flare | 33 | Benzene | 1.7 |  |  | POUNDS | 76.88 | LBS/HR | 4682B |  | The facility experienced an unexpected process compressor shutdown. As a result of the unexpected shutdown the facility's automated safety instrumented system (SIS) functioned as designed and routed process gas to the olefins flares, EPN 10 and 11, for safe management. The cause of the unexpected shutdown on the compressor is currently being investigated by the site. The malfunction also resulted in a rapid change in plant fuel gas composition resulting in CO above the permit limit from an ethylene cracking furnace EPN 3A for a single hour. Additionally, due to process conditions wash oil material was released to concrete containment from Tank F-1789X, EPN 33, for approximately three hours. | Vent gas due to the sudden compressor shutdown was routed to the Olefin's Dry Flare, EPN 11, and Wet Flare, EPN 10 for safe thermal destruction. Operating rates were also reduced to minimize process gas to the flares. The fuel gas system was returned to a consistent operating condition in a rapid manner to minimize carbon monoxide emissions from the ethylene cracking furnace. The released wash oil material was promptly encapsulated and placed in controlled containment to minimize emissions. | Flare calculations are based on the flare flow meters, flare gas chromatographs, laboratory samples, emission factors, engineering estimations and calculations. Visible emissions from the Olefin Flares occurred during the initial part of the event, but ceased after steam balancing. The carbon monoxide emissions from the ethylene cracking furnace is based on CEMS analyzer data and engineering estimations and calculations. The emissions from the Tank F-1789X is calculated using engineering estimations using the Clements Vaporization Model and laboratory data. Offsite and fence line air monitoring was conducted during the event by facility personnel and no emissions were detected. Affirmative defense for the event is being claimed pending the ongoing investigation. | 01/13/2023 05:17 PM | 0 | 0 | 0
393817 | RN100221662 | EQUISTAR CHEMICALS | 1501 MCKINZIE RD; CORPUS CHRISTI, TX 78410 | NUECES | 14 | 01/13/2023 0:20 | 01/14/2023 21:00 | EMISSIONS EVENT | Cold/Dry Flare | 33 | Butane, N- | 1 |  |  | POUNDS | 76.88 | LBS/HR | 4682B |  | The facility experienced an unexpected process compressor shutdown. As a result of the unexpected shutdown the facility's automated safety instrumented system (SIS) functioned as designed and routed process gas to the olefins flares, EPN 10 and 11, for safe management. The cause of the unexpected shutdown on the compressor is currently being investigated by the site. The malfunction also resulted in a rapid change in plant fuel gas composition resulting in CO above the permit limit from an ethylene cracking furnace EPN 3A for a single hour. Additionally, due to process conditions wash oil material was released to concrete containment from Tank F-1789X, EPN 33, for approximately three hours. | Vent gas due to the sudden compressor shutdown was routed to the Olefin's Dry Flare, EPN 11, and Wet Flare, EPN 10 for safe thermal destruction. Operating rates were also reduced to minimize process gas to the flares. The fuel gas system was returned to a consistent operating condition in a rapid manner to minimize carbon monoxide emissions from the ethylene cracking furnace. The released wash oil material was promptly encapsulated and placed in controlled containment to minimize emissions. | Flare calculations are based on the flare flow meters, flare gas chromatographs, laboratory samples, emission factors, engineering estimations and calculations. Visible emissions from the Olefin Flares occurred during the initial part of the event, but ceased after steam balancing. The carbon monoxide emissions from the ethylene cracking furnace is based on CEMS analyzer data and engineering estimations and calculations. The emissions from the Tank F-1789X is calculated using engineering estimations using the Clements Vaporization Model and laboratory data. Offsite and fence line air monitoring was conducted during the event by facility personnel and no emissions were detected. Affirmative defense for the event is being claimed pending the ongoing investigation. | 01/13/2023 05:17 PM | 0 | 0 | 0
393817 | RN100221662 | EQUISTAR CHEMICALS | 1501 MCKINZIE RD; CORPUS CHRISTI, TX 78410 | NUECES | 14 | 01/13/2023 0:20 | 01/14/2023 21:00 | EMISSIONS EVENT | Cold/Dry Flare | 33 | Carbon Monoxide | 5655 |  |  | POUNDS | 100.84 | LBS/HR | 4682B |  | The facility experienced an unexpected process compressor shutdown. As a result of the unexpected shutdown the facility's automated safety instrumented system (SIS) functioned as designed and routed process gas to the olefins flares, EPN 10 and 11, for safe management. The cause of the unexpected shutdown on the compressor is currently being investigated by the site. The malfunction also resulted in a rapid change in plant fuel gas composition resulting in CO above the permit limit from an ethylene cracking furnace EPN 3A for a single hour. Additionally, due to process conditions wash oil material was released to concrete containment from Tank F-1789X, EPN 33, for approximately three hours. | Vent gas due to the sudden compressor shutdown was routed to the Olefin's Dry Flare, EPN 11, and Wet Flare, EPN 10 for safe thermal destruction. Operating rates were also reduced to minimize process gas to the flares. The fuel gas system was returned to a consistent operating condition in a rapid manner to minimize carbon monoxide emissions from the ethylene cracking furnace. The released wash oil material was promptly encapsulated and placed in controlled containment to minimize emissions. | Flare calculations are based on the flare flow meters, flare gas chromatographs, laboratory samples, emission factors, engineering estimations and calculations. Visible emissions from the Olefin Flares occurred during the initial part of the event, but ceased after steam balancing. The carbon monoxide emissions from the ethylene cracking furnace is based on CEMS analyzer data and engineering estimations and calculations. The emissions from the Tank F-1789X is calculated using engineering estimations using the Clements Vaporization Model and laboratory data. Offsite and fence line air monitoring was conducted during the event by facility personnel and no emissions were detected. Affirmative defense for the event is being claimed pending the ongoing investigation. | 01/13/2023 05:17 PM | 0 | 0 | 0
393817 | RN100221662 | EQUISTAR CHEMICALS | 1501 MCKINZIE RD; CORPUS CHRISTI, TX 78410 | NUECES | 14 | 01/13/2023 0:20 | 01/14/2023 21:00 | EMISSIONS EVENT | Cold/Dry Flare | 33 | Ethylene (gaseous) | 889 |  |  | POUNDS | 76.88 | LBS/HR | 4682B |  | The facility experienced an unexpected process compressor shutdown. As a result of the unexpected shutdown the facility's automated safety instrumented system (SIS) functioned as designed and routed process gas to the olefins flares, EPN 10 and 11, for safe management. The cause of the unexpected shutdown on the compressor is currently being investigated by the site. The malfunction also resulted in a rapid change in plant fuel gas composition resulting in CO above the permit limit from an ethylene cracking furnace EPN 3A for a single hour. Additionally, due to process conditions wash oil material was released to concrete containment from Tank F-1789X, EPN 33, for approximately three hours. | Vent gas due to the sudden compressor shutdown was routed to the Olefin's Dry Flare, EPN 11, and Wet Flare, EPN 10 for safe thermal destruction. Operating rates were also reduced to minimize process gas to the flares. The fuel gas system was returned to a consistent operating condition in a rapid manner to minimize carbon monoxide emissions from the ethylene cracking furnace. The released wash oil material was promptly encapsulated and placed in controlled containment to minimize emissions. | Flare calculations are based on the flare flow meters, flare gas chromatographs, laboratory samples, emission factors, engineering estimations and calculations. Visible emissions from the Olefin Flares occurred during the initial part of the event, but ceased after steam balancing. The carbon monoxide emissions from the ethylene cracking furnace is based on CEMS analyzer data and engineering estimations and calculations. The emissions from the Tank F-1789X is calculated using engineering estimations using the Clements Vaporization Model and laboratory data. Offsite and fence line air monitoring was conducted during the event by facility personnel and no emissions were detected. Affirmative defense for the event is being claimed pending the ongoing investigation. | 01/13/2023 05:17 PM | 0 | 0 | 0
393817 | RN100221662 | EQUISTAR CHEMICALS | 1501 MCKINZIE RD; CORPUS CHRISTI, TX 78410 | NUECES | 14 | 01/13/2023 0:20 | 01/14/2023 21:00 | EMISSIONS EVENT | Cold/Dry Flare | 33 | Hexane | 0.4 |  |  | POUNDS | 76.88 | LBS/HR | 4682B |  | The facility experienced an unexpected process compressor shutdown. As a result of the unexpected shutdown the facility's automated safety instrumented system (SIS) functioned as designed and routed process gas to the olefins flares, EPN 10 and 11, for safe management. The cause of the unexpected shutdown on the compressor is currently being investigated by the site. The malfunction also resulted in a rapid change in plant fuel gas composition resulting in CO above the permit limit from an ethylene cracking furnace EPN 3A for a single hour. Additionally, due to process conditions wash oil material was released to concrete containment from Tank F-1789X, EPN 33, for approximately three hours. | Vent gas due to the sudden compressor shutdown was routed to the Olefin's Dry Flare, EPN 11, and Wet Flare, EPN 10 for safe thermal destruction. Operating rates were also reduced to minimize process gas to the flares. The fuel gas system was returned to a consistent operating condition in a rapid manner to minimize carbon monoxide emissions from the ethylene cracking furnace. The released wash oil material was promptly encapsulated and placed in controlled containment to minimize emissions. | Flare calculations are based on the flare flow meters, flare gas chromatographs, laboratory samples, emission factors, engineering estimations and calculations. Visible emissions from the Olefin Flares occurred during the initial part of the event, but ceased after steam balancing. The carbon monoxide emissions from the ethylene cracking furnace is based on CEMS analyzer data and engineering estimations and calculations. The emissions from the Tank F-1789X is calculated using engineering estimations using the Clements Vaporization Model and laboratory data. Offsite and fence line air monitoring was conducted during the event by facility personnel and no emissions were detected. Affirmative defense for the event is being claimed pending the ongoing investigation. | 01/13/2023 05:17 PM | 0 | 0 | 0
393817 | RN100221662 | EQUISTAR CHEMICALS | 1501 MCKINZIE RD; CORPUS CHRISTI, TX 78410 | NUECES | 14 | 01/13/2023 0:20 | 01/14/2023 21:00 | EMISSIONS EVENT | Cold/Dry Flare | 33 | Isobutane | 1 |  |  | POUNDS | 76.88 | LBS/HR | 4682B |  | The facility experienced an unexpected process compressor shutdown. As a result of the unexpected shutdown the facility's automated safety instrumented system (SIS) functioned as designed and routed process gas to the olefins flares, EPN 10 and 11, for safe management. The cause of the unexpected shutdown on the compressor is currently being investigated by the site. The malfunction also resulted in a rapid change in plant fuel gas composition resulting in CO above the permit limit from an ethylene cracking furnace EPN 3A for a single hour. Additionally, due to process conditions wash oil material was released to concrete containment from Tank F-1789X, EPN 33, for approximately three hours. | Vent gas due to the sudden compressor shutdown was routed to the Olefin's Dry Flare, EPN 11, and Wet Flare, EPN 10 for safe thermal destruction. Operating rates were also reduced to minimize process gas to the flares. The fuel gas system was returned to a consistent operating condition in a rapid manner to minimize carbon monoxide emissions from the ethylene cracking furnace. The released wash oil material was promptly encapsulated and placed in controlled containment to minimize emissions. | Flare calculations are based on the flare flow meters, flare gas chromatographs, laboratory samples, emission factors, engineering estimations and calculations. Visible emissions from the Olefin Flares occurred during the initial part of the event, but ceased after steam balancing. The carbon monoxide emissions from the ethylene cracking furnace is based on CEMS analyzer data and engineering estimations and calculations. The emissions from the Tank F-1789X is calculated using engineering estimations using the Clements Vaporization Model and laboratory data. Offsite and fence line air monitoring was conducted during the event by facility personnel and no emissions were detected. Affirmative defense for the event is being claimed pending the ongoing investigation. | 01/13/2023 05:17 PM | 0 | 0 | 0
393817 | RN100221662 | EQUISTAR CHEMICALS | 1501 MCKINZIE RD; CORPUS CHRISTI, TX 78410 | NUECES | 14 | 01/13/2023 0:20 | 01/14/2023 21:00 | EMISSIONS EVENT | Cold/Dry Flare | 33 | Isobutene | 2 |  |  | POUNDS | 76.88 | LBS/HR | 4682B |  | The facility experienced an unexpected process compressor shutdown. As a result of the unexpected shutdown the facility's automated safety instrumented system (SIS) functioned as designed and routed process gas to the olefins flares, EPN 10 and 11, for safe management. The cause of the unexpected shutdown on the compressor is currently being investigated by the site. The malfunction also resulted in a rapid change in plant fuel gas composition resulting in CO above the permit limit from an ethylene cracking furnace EPN 3A for a single hour. Additionally, due to process conditions wash oil material was released to concrete containment from Tank F-1789X, EPN 33, for approximately three hours. | Vent gas due to the sudden compressor shutdown was routed to the Olefin's Dry Flare, EPN 11, and Wet Flare, EPN 10 for safe thermal destruction. Operating rates were also reduced to minimize process gas to the flares. The fuel gas system was returned to a consistent operating condition in a rapid manner to minimize carbon monoxide emissions from the ethylene cracking furnace. The released wash oil material was promptly encapsulated and placed in controlled containment to minimize emissions. | Flare calculations are based on the flare flow meters, flare gas chromatographs, laboratory samples, emission factors, engineering estimations and calculations. Visible emissions from the Olefin Flares occurred during the initial part of the event, but ceased after steam balancing. The carbon monoxide emissions from the ethylene cracking furnace is based on CEMS analyzer data and engineering estimations and calculations. The emissions from the Tank F-1789X is calculated using engineering estimations using the Clements Vaporization Model and laboratory data. Offsite and fence line air monitoring was conducted during the event by facility personnel and no emissions were detected. Affirmative defense for the event is being claimed pending the ongoing investigation. | 01/13/2023 05:17 PM | 0 | 0 | 0
393817 | RN100221662 | EQUISTAR CHEMICALS | 1501 MCKINZIE RD; CORPUS CHRISTI, TX 78410 | NUECES | 14 | 01/13/2023 0:20 | 01/14/2023 21:00 | EMISSIONS EVENT | Cold/Dry Flare | 33 | Nitrogen Oxides (NOx) | 1058 |  |  | POUNDS | 19.39 | LBS/HR | 4682B |  | The facility experienced an unexpected process compressor shutdown. As a result of the unexpected shutdown the facility's automated safety instrumented system (SIS) functioned as designed and routed process gas to the olefins flares, EPN 10 and 11, for safe management. The cause of the unexpected shutdown on the compressor is currently being investigated by the site. The malfunction also resulted in a rapid change in plant fuel gas composition resulting in CO above the permit limit from an ethylene cracking furnace EPN 3A for a single hour. Additionally, due to process conditions wash oil material was released to concrete containment from Tank F-1789X, EPN 33, for approximately three hours. | Vent gas due to the sudden compressor shutdown was routed to the Olefin's Dry Flare, EPN 11, and Wet Flare, EPN 10 for safe thermal destruction. Operating rates were also reduced to minimize process gas to the flares. The fuel gas system was returned to a consistent operating condition in a rapid manner to minimize carbon monoxide emissions from the ethylene cracking furnace. The released wash oil material was promptly encapsulated and placed in controlled containment to minimize emissions. | Flare calculations are based on the flare flow meters, flare gas chromatographs, laboratory samples, emission factors, engineering estimations and calculations. Visible emissions from the Olefin Flares occurred during the initial part of the event, but ceased after steam balancing. The carbon monoxide emissions from the ethylene cracking furnace is based on CEMS analyzer data and engineering estimations and calculations. The emissions from the Tank F-1789X is calculated using engineering estimations using the Clements Vaporization Model and laboratory data. Offsite and fence line air monitoring was conducted during the event by facility personnel and no emissions were detected. Affirmative defense for the event is being claimed pending the ongoing investigation. | 01/13/2023 05:17 PM | 0 | 0 | 0
393817 | RN100221662 | EQUISTAR CHEMICALS | 1501 MCKINZIE RD; CORPUS CHRISTI, TX 78410 | NUECES | 14 | 01/13/2023 0:20 | 01/14/2023 21:00 | EMISSIONS EVENT | Cold/Dry Flare | 33 | Pentane | 0.6 |  |  | POUNDS | 76.88 | LBS/HR | 4682B |  | The facility experienced an unexpected process compressor shutdown. As a result of the unexpected shutdown the facility's automated safety instrumented system (SIS) functioned as designed and routed process gas to the olefins flares, EPN 10 and 11, for safe management. The cause of the unexpected shutdown on the compressor is currently being investigated by the site. The malfunction also resulted in a rapid change in plant fuel gas composition resulting in CO above the permit limit from an ethylene cracking furnace EPN 3A for a single hour. Additionally, due to process conditions wash oil material was released to concrete containment from Tank F-1789X, EPN 33, for approximately three hours. | Vent gas due to the sudden compressor shutdown was routed to the Olefin's Dry Flare, EPN 11, and Wet Flare, EPN 10 for safe thermal destruction. Operating rates were also reduced to minimize process gas to the flares. The fuel gas system was returned to a consistent operating condition in a rapid manner to minimize carbon monoxide emissions from the ethylene cracking furnace. The released wash oil material was promptly encapsulated and placed in controlled containment to minimize emissions. | Flare calculations are based on the flare flow meters, flare gas chromatographs, laboratory samples, emission factors, engineering estimations and calculations. Visible emissions from the Olefin Flares occurred during the initial part of the event, but ceased after steam balancing. The carbon monoxide emissions from the ethylene cracking furnace is based on CEMS analyzer data and engineering estimations and calculations. The emissions from the Tank F-1789X is calculated using engineering estimations using the Clements Vaporization Model and laboratory data. Offsite and fence line air monitoring was conducted during the event by facility personnel and no emissions were detected. Affirmative defense for the event is being claimed pending the ongoing investigation. | 01/13/2023 05:17 PM | 0 | 0 | 0
393817 | RN100221662 | EQUISTAR CHEMICALS | 1501 MCKINZIE RD; CORPUS CHRISTI, TX 78410 | NUECES | 14 | 01/13/2023 0:20 | 01/14/2023 21:00 | EMISSIONS EVENT | Cold/Dry Flare | 33 | Propane | 27 |  |  | POUNDS | 76.88 | LBS/HR | 4682B |  | The facility experienced an unexpected process compressor shutdown. As a result of the unexpected shutdown the facility's automated safety instrumented system (SIS) functioned as designed and routed process gas to the olefins flares, EPN 10 and 11, for safe management. The cause of the unexpected shutdown on the compressor is currently being investigated by the site. The malfunction also resulted in a rapid change in plant fuel gas composition resulting in CO above the permit limit from an ethylene cracking furnace EPN 3A for a single hour. Additionally, due to process conditions wash oil material was released to concrete containment from Tank F-1789X, EPN 33, for approximately three hours. | Vent gas due to the sudden compressor shutdown was routed to the Olefin's Dry Flare, EPN 11, and Wet Flare, EPN 10 for safe thermal destruction. Operating rates were also reduced to minimize process gas to the flares. The fuel gas system was returned to a consistent operating condition in a rapid manner to minimize carbon monoxide emissions from the ethylene cracking furnace. The released wash oil material was promptly encapsulated and placed in controlled containment to minimize emissions. | Flare calculations are based on the flare flow meters, flare gas chromatographs, laboratory samples, emission factors, engineering estimations and calculations. Visible emissions from the Olefin Flares occurred during the initial part of the event, but ceased after steam balancing. The carbon monoxide emissions from the ethylene cracking furnace is based on CEMS analyzer data and engineering estimations and calculations. The emissions from the Tank F-1789X is calculated using engineering estimations using the Clements Vaporization Model and laboratory data. Offsite and fence line air monitoring was conducted during the event by facility personnel and no emissions were detected. Affirmative defense for the event is being claimed pending the ongoing investigation. | 01/13/2023 05:17 PM | 0 | 0 | 0
393817 | RN100221662 | EQUISTAR CHEMICALS | 1501 MCKINZIE RD; CORPUS CHRISTI, TX 78410 | NUECES | 14 | 01/13/2023 0:20 | 01/14/2023 21:00 | EMISSIONS EVENT | Cold/Dry Flare | 33 | Propylene (Propene) | 2039 |  |  | POUNDS | 76.88 | LBS/HR | 4682B |  | The facility experienced an unexpected process compressor shutdown. As a result of the unexpected shutdown the facility's automated safety instrumented system (SIS) functioned as designed and routed process gas to the olefins flares, EPN 10 and 11, for safe management. The cause of the unexpected shutdown on the compressor is currently being investigated by the site. The malfunction also resulted in a rapid change in plant fuel gas composition resulting in CO above the permit limit from an ethylene cracking furnace EPN 3A for a single hour. Additionally, due to process conditions wash oil material was released to concrete containment from Tank F-1789X, EPN 33, for approximately three hours. | Vent gas due to the sudden compressor shutdown was routed to the Olefin's Dry Flare, EPN 11, and Wet Flare, EPN 10 for safe thermal destruction. Operating rates were also reduced to minimize process gas to the flares. The fuel gas system was returned to a consistent operating condition in a rapid manner to minimize carbon monoxide emissions from the ethylene cracking furnace. The released wash oil material was promptly encapsulated and placed in controlled containment to minimize emissions. | Flare calculations are based on the flare flow meters, flare gas chromatographs, laboratory samples, emission factors, engineering estimations and calculations. Visible emissions from the Olefin Flares occurred during the initial part of the event, but ceased after steam balancing. The carbon monoxide emissions from the ethylene cracking furnace is based on CEMS analyzer data and engineering estimations and calculations. The emissions from the Tank F-1789X is calculated using engineering estimations using the Clements Vaporization Model and laboratory data. Offsite and fence line air monitoring was conducted during the event by facility personnel and no emissions were detected. Affirmative defense for the event is being claimed pending the ongoing investigation. | 01/13/2023 05:17 PM | 0 | 0 | 0
393817 | RN100221662 | EQUISTAR CHEMICALS | 1501 MCKINZIE RD; CORPUS CHRISTI, TX 78410 | NUECES | 14 | 01/13/2023 0:20 | 01/14/2023 21:00 | EMISSIONS EVENT | Cold/Dry Flare | 33 | Carbon Monoxide | 5.7 |  |  | POUNDS | 4.54 | LBS/HR | 4682B |  | The facility experienced an unexpected process compressor shutdown. As a result of the unexpected shutdown the facility's automated safety instrumented system (SIS) functioned as designed and routed process gas to the olefins flares, EPN 10 and 11, for safe management. The cause of the unexpected shutdown on the compressor is currently being investigated by the site. The malfunction also resulted in a rapid change in plant fuel gas composition resulting in CO above the permit limit from an ethylene cracking furnace EPN 3A for a single hour. Additionally, due to process conditions wash oil material was released to concrete containment from Tank F-1789X, EPN 33, for approximately three hours. | Vent gas due to the sudden compressor shutdown was routed to the Olefin's Dry Flare, EPN 11, and Wet Flare, EPN 10 for safe thermal destruction. Operating rates were also reduced to minimize process gas to the flares. The fuel gas system was returned to a consistent operating condition in a rapid manner to minimize carbon monoxide emissions from the ethylene cracking furnace. The released wash oil material was promptly encapsulated and placed in controlled containment to minimize emissions. | Flare calculations are based on the flare flow meters, flare gas chromatographs, laboratory samples, emission factors, engineering estimations and calculations. Visible emissions from the Olefin Flares occurred during the initial part of the event, but ceased after steam balancing. The carbon monoxide emissions from the ethylene cracking furnace is based on CEMS analyzer data and engineering estimations and calculations. The emissions from the Tank F-1789X is calculated using engineering estimations using the Clements Vaporization Model and laboratory data. Offsite and fence line air monitoring was conducted during the event by facility personnel and no emissions were detected. Affirmative defense for the event is being claimed pending the ongoing investigation. | 01/13/2023 05:17 PM | 0 | 0 | 0
393817 | RN100221662 | EQUISTAR CHEMICALS | 1501 MCKINZIE RD; CORPUS CHRISTI, TX 78410 | NUECES | 14 | 01/13/2023 0:20 | 01/14/2023 21:00 | EMISSIONS EVENT | Cold/Dry Flare | 33 | Nitrogen Oxides (NOx) | 4.76 |  |  | POUNDS | 7.6 | LBS/HR | 4682B |  | The facility experienced an unexpected process compressor shutdown. As a result of the unexpected shutdown the facility's automated safety instrumented system (SIS) functioned as designed and routed process gas to the olefins flares, EPN 10 and 11, for safe management. The cause of the unexpected shutdown on the compressor is currently being investigated by the site. The malfunction also resulted in a rapid change in plant fuel gas composition resulting in CO above the permit limit from an ethylene cracking furnace EPN 3A for a single hour. Additionally, due to process conditions wash oil material was released to concrete containment from Tank F-1789X, EPN 33, for approximately three hours. | Vent gas due to the sudden compressor shutdown was routed to the Olefin's Dry Flare, EPN 11, and Wet Flare, EPN 10 for safe thermal destruction. Operating rates were also reduced to minimize process gas to the flares. The fuel gas system was returned to a consistent operating condition in a rapid manner to minimize carbon monoxide emissions from the ethylene cracking furnace. The released wash oil material was promptly encapsulated and placed in controlled containment to minimize emissions. | Flare calculations are based on the flare flow meters, flare gas chromatographs, laboratory samples, emission factors, engineering estimations and calculations. Visible emissions from the Olefin Flares occurred during the initial part of the event, but ceased after steam balancing. The carbon monoxide emissions from the ethylene cracking furnace is based on CEMS analyzer data and engineering estimations and calculations. The emissions from the Tank F-1789X is calculated using engineering estimations using the Clements Vaporization Model and laboratory data. Offsite and fence line air monitoring was conducted during the event by facility personnel and no emissions were detected. Affirmative defense for the event is being claimed pending the ongoing investigation. | 01/13/2023 05:17 PM | 0 | 0 | 0
393817 | RN100221662 | EQUISTAR CHEMICALS | 1501 MCKINZIE RD; CORPUS CHRISTI, TX 78410 | NUECES | 14 | 01/13/2023 0:20 | 01/14/2023 21:00 | EMISSIONS EVENT | Cold/Dry Flare | 33 | Particulate Matter | 0.45 |  |  | POUNDS | 0.63 | LBS/HR | 4682B |  | The facility experienced an unexpected process compressor shutdown. As a result of the unexpected shutdown the facility's automated safety instrumented system (SIS) functioned as designed and routed process gas to the olefins flares, EPN 10 and 11, for safe management. The cause of the unexpected shutdown on the compressor is currently being investigated by the site. The malfunction also resulted in a rapid change in plant fuel gas composition resulting in CO above the permit limit from an ethylene cracking furnace EPN 3A for a single hour. Additionally, due to process conditions wash oil material was released to concrete containment from Tank F-1789X, EPN 33, for approximately three hours. | Vent gas due to the sudden compressor shutdown was routed to the Olefin's Dry Flare, EPN 11, and Wet Flare, EPN 10 for safe thermal destruction. Operating rates were also reduced to minimize process gas to the flares. The fuel gas system was returned to a consistent operating condition in a rapid manner to minimize carbon monoxide emissions from the ethylene cracking furnace. The released wash oil material was promptly encapsulated and placed in controlled containment to minimize emissions. | Flare calculations are based on the flare flow meters, flare gas chromatographs, laboratory samples, emission factors, engineering estimations and calculations. Visible emissions from the Olefin Flares occurred during the initial part of the event, but ceased after steam balancing. The carbon monoxide emissions from the ethylene cracking furnace is based on CEMS analyzer data and engineering estimations and calculations. The emissions from the Tank F-1789X is calculated using engineering estimations using the Clements Vaporization Model and laboratory data. Offsite and fence line air monitoring was conducted during the event by facility personnel and no emissions were detected. Affirmative defense for the event is being claimed pending the ongoing investigation. | 01/13/2023 05:17 PM | 0 | 0 | 0
393817 | RN100221662 | EQUISTAR CHEMICALS | 1501 MCKINZIE RD; CORPUS CHRISTI, TX 78410 | NUECES | 14 | 01/13/2023 0:20 | 01/14/2023 21:00 | EMISSIONS EVENT | Cold/Dry Flare | 33 | VOCs | 0.49 |  |  | POUNDS | 0.68 | LBS/HR | 4682B |  | The facility experienced an unexpected process compressor shutdown. As a result of the unexpected shutdown the facility's automated safety instrumented system (SIS) functioned as designed and routed process gas to the olefins flares, EPN 10 and 11, for safe management. The cause of the unexpected shutdown on the compressor is currently being investigated by the site. The malfunction also resulted in a rapid change in plant fuel gas composition resulting in CO above the permit limit from an ethylene cracking furnace EPN 3A for a single hour. Additionally, due to process conditions wash oil material was released to concrete containment from Tank F-1789X, EPN 33, for approximately three hours. | Vent gas due to the sudden compressor shutdown was routed to the Olefin's Dry Flare, EPN 11, and Wet Flare, EPN 10 for safe thermal destruction. Operating rates were also reduced to minimize process gas to the flares. The fuel gas system was returned to a consistent operating condition in a rapid manner to minimize carbon monoxide emissions from the ethylene cracking furnace. The released wash oil material was promptly encapsulated and placed in controlled containment to minimize emissions. | Flare calculations are based on the flare flow meters, flare gas chromatographs, laboratory samples, emission factors, engineering estimations and calculations. Visible emissions from the Olefin Flares occurred during the initial part of the event, but ceased after steam balancing. The carbon monoxide emissions from the ethylene cracking furnace is based on CEMS analyzer data and engineering estimations and calculations. The emissions from the Tank F-1789X is calculated using engineering estimations using the Clements Vaporization Model and laboratory data. Offsite and fence line air monitoring was conducted during the event by facility personnel and no emissions were detected. Affirmative defense for the event is being claimed pending the ongoing investigation. | 01/13/2023 05:17 PM | 0 | 0 | 0
393817 | RN100221662 | EQUISTAR CHEMICALS | 1501 MCKINZIE RD; CORPUS CHRISTI, TX 78410 | NUECES | 14 | 01/13/2023 0:20 | 01/14/2023 21:00 | EMISSIONS EVENT | Cold/Dry Flare | 33 | 1,3-BUTADIENE | 409 |  |  | POUNDS | 369.22 | LBS/HR | 4682B |  | The facility experienced an unexpected process compressor shutdown. As a result of the unexpected shutdown the facility's automated safety instrumented system (SIS) functioned as designed and routed process gas to the olefins flares, EPN 10 and 11, for safe management. The cause of the unexpected shutdown on the compressor is currently being investigated by the site. The malfunction also resulted in a rapid change in plant fuel gas composition resulting in CO above the permit limit from an ethylene cracking furnace EPN 3A for a single hour. Additionally, due to process conditions wash oil material was released to concrete containment from Tank F-1789X, EPN 33, for approximately three hours. | Vent gas due to the sudden compressor shutdown was routed to the Olefin's Dry Flare, EPN 11, and Wet Flare, EPN 10 for safe thermal destruction. Operating rates were also reduced to minimize process gas to the flares. The fuel gas system was returned to a consistent operating condition in a rapid manner to minimize carbon monoxide emissions from the ethylene cracking furnace. The released wash oil material was promptly encapsulated and placed in controlled containment to minimize emissions. | Flare calculations are based on the flare flow meters, flare gas chromatographs, laboratory samples, emission factors, engineering estimations and calculations. Visible emissions from the Olefin Flares occurred during the initial part of the event, but ceased after steam balancing. The carbon monoxide emissions from the ethylene cracking furnace is based on CEMS analyzer data and engineering estimations and calculations. The emissions from the Tank F-1789X is calculated using engineering estimations using the Clements Vaporization Model and laboratory data. Offsite and fence line air monitoring was conducted during the event by facility personnel and no emissions were detected. Affirmative defense for the event is being claimed pending the ongoing investigation. | 01/13/2023 05:17 PM | 0 | 0 | 0
393817 | RN100221662 | EQUISTAR CHEMICALS | 1501 MCKINZIE RD; CORPUS CHRISTI, TX 78410 | NUECES | 14 | 01/13/2023 0:20 | 01/14/2023 21:00 | EMISSIONS EVENT | Cold/Dry Flare | 33 | Acetylene | 68 |  |  | POUNDS | 369.22 | LBS/HR | 4682B |  | The facility experienced an unexpected process compressor shutdown. As a result of the unexpected shutdown the facility's automated safety instrumented system (SIS) functioned as designed and routed process gas to the olefins flares, EPN 10 and 11, for safe management. The cause of the unexpected shutdown on the compressor is currently being investigated by the site. The malfunction also resulted in a rapid change in plant fuel gas composition resulting in CO above the permit limit from an ethylene cracking furnace EPN 3A for a single hour. Additionally, due to process conditions wash oil material was released to concrete containment from Tank F-1789X, EPN 33, for approximately three hours. | Vent gas due to the sudden compressor shutdown was routed to the Olefin's Dry Flare, EPN 11, and Wet Flare, EPN 10 for safe thermal destruction. Operating rates were also reduced to minimize process gas to the flares. The fuel gas system was returned to a consistent operating condition in a rapid manner to minimize carbon monoxide emissions from the ethylene cracking furnace. The released wash oil material was promptly encapsulated and placed in controlled containment to minimize emissions. | Flare calculations are based on the flare flow meters, flare gas chromatographs, laboratory samples, emission factors, engineering estimations and calculations. Visible emissions from the Olefin Flares occurred during the initial part of the event, but ceased after steam balancing. The carbon monoxide emissions from the ethylene cracking furnace is based on CEMS analyzer data and engineering estimations and calculations. The emissions from the Tank F-1789X is calculated using engineering estimations using the Clements Vaporization Model and laboratory data. Offsite and fence line air monitoring was conducted during the event by facility personnel and no emissions were detected. Affirmative defense for the event is being claimed pending the ongoing investigation. | 01/13/2023 05:17 PM | 0 | 0 | 0
393817 | RN100221662 | EQUISTAR CHEMICALS | 1501 MCKINZIE RD; CORPUS CHRISTI, TX 78410 | NUECES | 14 | 01/13/2023 0:20 | 01/14/2023 21:00 | EMISSIONS EVENT | Cold/Dry Flare | 33 | Benzene | 437 |  |  | POUNDS | 369.22 | LBS/HR | 4682B |  | The facility experienced an unexpected process compressor shutdown. As a result of the unexpected shutdown the facility's automated safety instrumented system (SIS) functioned as designed and routed process gas to the olefins flares, EPN 10 and 11, for safe management. The cause of the unexpected shutdown on the compressor is currently being investigated by the site. The malfunction also resulted in a rapid change in plant fuel gas composition resulting in CO above the permit limit from an ethylene cracking furnace EPN 3A for a single hour. Additionally, due to process conditions wash oil material was released to concrete containment from Tank F-1789X, EPN 33, for approximately three hours. | Vent gas due to the sudden compressor shutdown was routed to the Olefin's Dry Flare, EPN 11, and Wet Flare, EPN 10 for safe thermal destruction. Operating rates were also reduced to minimize process gas to the flares. The fuel gas system was returned to a consistent operating condition in a rapid manner to minimize carbon monoxide emissions from the ethylene cracking furnace. The released wash oil material was promptly encapsulated and placed in controlled containment to minimize emissions. | Flare calculations are based on the flare flow meters, flare gas chromatographs, laboratory samples, emission factors, engineering estimations and calculations. Visible emissions from the Olefin Flares occurred during the initial part of the event, but ceased after steam balancing. The carbon monoxide emissions from the ethylene cracking furnace is based on CEMS analyzer data and engineering estimations and calculations. The emissions from the Tank F-1789X is calculated using engineering estimations using the Clements Vaporization Model and laboratory data. Offsite and fence line air monitoring was conducted during the event by facility personnel and no emissions were detected. Affirmative defense for the event is being claimed pending the ongoing investigation. | 01/13/2023 05:17 PM | 0 | 0 | 0
393817 | RN100221662 | EQUISTAR CHEMICALS | 1501 MCKINZIE RD; CORPUS CHRISTI, TX 78410 | NUECES | 14 | 01/13/2023 0:20 | 01/14/2023 21:00 | EMISSIONS EVENT | Cold/Dry Flare | 33 | Butane, N- | 63 |  |  | POUNDS | 369.22 | LBS/HR | 4682B |  | The facility experienced an unexpected process compressor shutdown. As a result of the unexpected shutdown the facility's automated safety instrumented system (SIS) functioned as designed and routed process gas to the olefins flares, EPN 10 and 11, for safe management. The cause of the unexpected shutdown on the compressor is currently being investigated by the site. The malfunction also resulted in a rapid change in plant fuel gas composition resulting in CO above the permit limit from an ethylene cracking furnace EPN 3A for a single hour. Additionally, due to process conditions wash oil material was released to concrete containment from Tank F-1789X, EPN 33, for approximately three hours. | Vent gas due to the sudden compressor shutdown was routed to the Olefin's Dry Flare, EPN 11, and Wet Flare, EPN 10 for safe thermal destruction. Operating rates were also reduced to minimize process gas to the flares. The fuel gas system was returned to a consistent operating condition in a rapid manner to minimize carbon monoxide emissions from the ethylene cracking furnace. The released wash oil material was promptly encapsulated and placed in controlled containment to minimize emissions. | Flare calculations are based on the flare flow meters, flare gas chromatographs, laboratory samples, emission factors, engineering estimations and calculations. Visible emissions from the Olefin Flares occurred during the initial part of the event, but ceased after steam balancing. The carbon monoxide emissions from the ethylene cracking furnace is based on CEMS analyzer data and engineering estimations and calculations. The emissions from the Tank F-1789X is calculated using engineering estimations using the Clements Vaporization Model and laboratory data. Offsite and fence line air monitoring was conducted during the event by facility personnel and no emissions were detected. Affirmative defense for the event is being claimed pending the ongoing investigation. | 01/13/2023 05:17 PM | 0 | 0 | 0
393817 | RN100221662 | EQUISTAR CHEMICALS | 1501 MCKINZIE RD; CORPUS CHRISTI, TX 78410 | NUECES | 14 | 01/13/2023 0:20 | 01/14/2023 21:00 | EMISSIONS EVENT | Cold/Dry Flare | 33 | Carbon Monoxide | 18060 |  |  | POUNDS | 1097.55 | LBS/HR | 4682B |  | The facility experienced an unexpected process compressor shutdown. As a result of the unexpected shutdown the facility's automated safety instrumented system (SIS) functioned as designed and routed process gas to the olefins flares, EPN 10 and 11, for safe management. The cause of the unexpected shutdown on the compressor is currently being investigated by the site. The malfunction also resulted in a rapid change in plant fuel gas composition resulting in CO above the permit limit from an ethylene cracking furnace EPN 3A for a single hour. Additionally, due to process conditions wash oil material was released to concrete containment from Tank F-1789X, EPN 33, for approximately three hours. | Vent gas due to the sudden compressor shutdown was routed to the Olefin's Dry Flare, EPN 11, and Wet Flare, EPN 10 for safe thermal destruction. Operating rates were also reduced to minimize process gas to the flares. The fuel gas system was returned to a consistent operating condition in a rapid manner to minimize carbon monoxide emissions from the ethylene cracking furnace. The released wash oil material was promptly encapsulated and placed in controlled containment to minimize emissions. | Flare calculations are based on the flare flow meters, flare gas chromatographs, laboratory samples, emission factors, engineering estimations and calculations. Visible emissions from the Olefin Flares occurred during the initial part of the event, but ceased after steam balancing. The carbon monoxide emissions from the ethylene cracking furnace is based on CEMS analyzer data and engineering estimations and calculations. The emissions from the Tank F-1789X is calculated using engineering estimations using the Clements Vaporization Model and laboratory data. Offsite and fence line air monitoring was conducted during the event by facility personnel and no emissions were detected. Affirmative defense for the event is being claimed pending the ongoing investigation. | 01/13/2023 05:17 PM | 0 | 0 | 0
393817 | RN100221662 | EQUISTAR CHEMICALS | 1501 MCKINZIE RD; CORPUS CHRISTI, TX 78410 | NUECES | 14 | 01/13/2023 0:20 | 01/14/2023 21:00 | EMISSIONS EVENT | Cold/Dry Flare | 33 | Cis-2-butene | 40 |  |  | POUNDS | 369.22 | LBS/HR | 4682B |  | The facility experienced an unexpected process compressor shutdown. As a result of the unexpected shutdown the facility's automated safety instrumented system (SIS) functioned as designed and routed process gas to the olefins flares, EPN 10 and 11, for safe management. The cause of the unexpected shutdown on the compressor is currently being investigated by the site. The malfunction also resulted in a rapid change in plant fuel gas composition resulting in CO above the permit limit from an ethylene cracking furnace EPN 3A for a single hour. Additionally, due to process conditions wash oil material was released to concrete containment from Tank F-1789X, EPN 33, for approximately three hours. | Vent gas due to the sudden compressor shutdown was routed to the Olefin's Dry Flare, EPN 11, and Wet Flare, EPN 10 for safe thermal destruction. Operating rates were also reduced to minimize process gas to the flares. The fuel gas system was returned to a consistent operating condition in a rapid manner to minimize carbon monoxide emissions from the ethylene cracking furnace. The released wash oil material was promptly encapsulated and placed in controlled containment to minimize emissions. | Flare calculations are based on the flare flow meters, flare gas chromatographs, laboratory samples, emission factors, engineering estimations and calculations. Visible emissions from the Olefin Flares occurred during the initial part of the event, but ceased after steam balancing. The carbon monoxide emissions from the ethylene cracking furnace is based on CEMS analyzer data and engineering estimations and calculations. The emissions from the Tank F-1789X is calculated using engineering estimations using the Clements Vaporization Model and laboratory data. Offsite and fence line air monitoring was conducted during the event by facility personnel and no emissions were detected. Affirmative defense for the event is being claimed pending the ongoing investigation. | 01/13/2023 05:17 PM | 0 | 0 | 0
393817 | RN100221662 | EQUISTAR CHEMICALS | 1501 MCKINZIE RD; CORPUS CHRISTI, TX 78410 | NUECES | 14 | 01/13/2023 0:20 | 01/14/2023 21:00 | EMISSIONS EVENT | Cold/Dry Flare | 33 | Ethylene (gaseous) | 5139 |  |  | POUNDS | 369.22 | LBS/HR | 4682B |  | The facility experienced an unexpected process compressor shutdown. As a result of the unexpected shutdown the facility's automated safety instrumented system (SIS) functioned as designed and routed process gas to the olefins flares, EPN 10 and 11, for safe management. The cause of the unexpected shutdown on the compressor is currently being investigated by the site. The malfunction also resulted in a rapid change in plant fuel gas composition resulting in CO above the permit limit from an ethylene cracking furnace EPN 3A for a single hour. Additionally, due to process conditions wash oil material was released to concrete containment from Tank F-1789X, EPN 33, for approximately three hours. | Vent gas due to the sudden compressor shutdown was routed to the Olefin's Dry Flare, EPN 11, and Wet Flare, EPN 10 for safe thermal destruction. Operating rates were also reduced to minimize process gas to the flares. The fuel gas system was returned to a consistent operating condition in a rapid manner to minimize carbon monoxide emissions from the ethylene cracking furnace. The released wash oil material was promptly encapsulated and placed in controlled containment to minimize emissions. | Flare calculations are based on the flare flow meters, flare gas chromatographs, laboratory samples, emission factors, engineering estimations and calculations. Visible emissions from the Olefin Flares occurred during the initial part of the event, but ceased after steam balancing. The carbon monoxide emissions from the ethylene cracking furnace is based on CEMS analyzer data and engineering estimations and calculations. The emissions from the Tank F-1789X is calculated using engineering estimations using the Clements Vaporization Model and laboratory data. Offsite and fence line air monitoring was conducted during the event by facility personnel and no emissions were detected. Affirmative defense for the event is being claimed pending the ongoing investigation. | 01/13/2023 05:17 PM | 0 | 0 | 0
393817 | RN100221662 | EQUISTAR CHEMICALS | 1501 MCKINZIE RD; CORPUS CHRISTI, TX 78410 | NUECES | 14 | 01/13/2023 0:20 | 01/14/2023 21:00 | EMISSIONS EVENT | Cold/Dry Flare | 33 | Hexane | 184 |  |  | POUNDS | 369.22 | LBS/HR | 4682B |  | The facility experienced an unexpected process compressor shutdown. As a result of the unexpected shutdown the facility's automated safety instrumented system (SIS) functioned as designed and routed process gas to the olefins flares, EPN 10 and 11, for safe management. The cause of the unexpected shutdown on the compressor is currently being investigated by the site. The malfunction also resulted in a rapid change in plant fuel gas composition resulting in CO above the permit limit from an ethylene cracking furnace EPN 3A for a single hour. Additionally, due to process conditions wash oil material was released to concrete containment from Tank F-1789X, EPN 33, for approximately three hours. | Vent gas due to the sudden compressor shutdown was routed to the Olefin's Dry Flare, EPN 11, and Wet Flare, EPN 10 for safe thermal destruction. Operating rates were also reduced to minimize process gas to the flares. The fuel gas system was returned to a consistent operating condition in a rapid manner to minimize carbon monoxide emissions from the ethylene cracking furnace. The released wash oil material was promptly encapsulated and placed in controlled containment to minimize emissions. | Flare calculations are based on the flare flow meters, flare gas chromatographs, laboratory samples, emission factors, engineering estimations and calculations. Visible emissions from the Olefin Flares occurred during the initial part of the event, but ceased after steam balancing. The carbon monoxide emissions from the ethylene cracking furnace is based on CEMS analyzer data and engineering estimations and calculations. The emissions from the Tank F-1789X is calculated using engineering estimations using the Clements Vaporization Model and laboratory data. Offsite and fence line air monitoring was conducted during the event by facility personnel and no emissions were detected. Affirmative defense for the event is being claimed pending the ongoing investigation. | 01/13/2023 05:17 PM | 0 | 0 | 0
393817 | RN100221662 | EQUISTAR CHEMICALS | 1501 MCKINZIE RD; CORPUS CHRISTI, TX 78410 | NUECES | 14 | 01/13/2023 0:20 | 01/14/2023 21:00 | EMISSIONS EVENT | Cold/Dry Flare | 33 | Isobutane | 30 |  |  | POUNDS | 369.22 | LBS/HR | 4682B |  | The facility experienced an unexpected process compressor shutdown. As a result of the unexpected shutdown the facility's automated safety instrumented system (SIS) functioned as designed and routed process gas to the olefins flares, EPN 10 and 11, for safe management. The cause of the unexpected shutdown on the compressor is currently being investigated by the site. The malfunction also resulted in a rapid change in plant fuel gas composition resulting in CO above the permit limit from an ethylene cracking furnace EPN 3A for a single hour. Additionally, due to process conditions wash oil material was released to concrete containment from Tank F-1789X, EPN 33, for approximately three hours. | Vent gas due to the sudden compressor shutdown was routed to the Olefin's Dry Flare, EPN 11, and Wet Flare, EPN 10 for safe thermal destruction. Operating rates were also reduced to minimize process gas to the flares. The fuel gas system was returned to a consistent operating condition in a rapid manner to minimize carbon monoxide emissions from the ethylene cracking furnace. The released wash oil material was promptly encapsulated and placed in controlled containment to minimize emissions. | Flare calculations are based on the flare flow meters, flare gas chromatographs, laboratory samples, emission factors, engineering estimations and calculations. Visible emissions from the Olefin Flares occurred during the initial part of the event, but ceased after steam balancing. The carbon monoxide emissions from the ethylene cracking furnace is based on CEMS analyzer data and engineering estimations and calculations. The emissions from the Tank F-1789X is calculated using engineering estimations using the Clements Vaporization Model and laboratory data. Offsite and fence line air monitoring was conducted during the event by facility personnel and no emissions were detected. Affirmative defense for the event is being claimed pending the ongoing investigation. | 01/13/2023 05:17 PM | 0 | 0 | 0
393817 | RN100221662 | EQUISTAR CHEMICALS | 1501 MCKINZIE RD; CORPUS CHRISTI, TX 78410 | NUECES | 14 | 01/13/2023 0:20 | 01/14/2023 21:00 | EMISSIONS EVENT | Cold/Dry Flare | 33 | Isobutene | 248 |  |  | POUNDS | 369.22 | LBS/HR | 4682B |  | The facility experienced an unexpected process compressor shutdown. As a result of the unexpected shutdown the facility's automated safety instrumented system (SIS) functioned as designed and routed process gas to the olefins flares, EPN 10 and 11, for safe management. The cause of the unexpected shutdown on the compressor is currently being investigated by the site. The malfunction also resulted in a rapid change in plant fuel gas composition resulting in CO above the permit limit from an ethylene cracking furnace EPN 3A for a single hour. Additionally, due to process conditions wash oil material was released to concrete containment from Tank F-1789X, EPN 33, for approximately three hours. | Vent gas due to the sudden compressor shutdown was routed to the Olefin's Dry Flare, EPN 11, and Wet Flare, EPN 10 for safe thermal destruction. Operating rates were also reduced to minimize process gas to the flares. The fuel gas system was returned to a consistent operating condition in a rapid manner to minimize carbon monoxide emissions from the ethylene cracking furnace. The released wash oil material was promptly encapsulated and placed in controlled containment to minimize emissions. | Flare calculations are based on the flare flow meters, flare gas chromatographs, laboratory samples, emission factors, engineering estimations and calculations. Visible emissions from the Olefin Flares occurred during the initial part of the event, but ceased after steam balancing. The carbon monoxide emissions from the ethylene cracking furnace is based on CEMS analyzer data and engineering estimations and calculations. The emissions from the Tank F-1789X is calculated using engineering estimations using the Clements Vaporization Model and laboratory data. Offsite and fence line air monitoring was conducted during the event by facility personnel and no emissions were detected. Affirmative defense for the event is being claimed pending the ongoing investigation. | 01/13/2023 05:17 PM | 0 | 0 | 0
393817 | RN100221662 | EQUISTAR CHEMICALS | 1501 MCKINZIE RD; CORPUS CHRISTI, TX 78410 | NUECES | 14 | 01/13/2023 0:20 | 01/14/2023 21:00 | EMISSIONS EVENT | Cold/Dry Flare | 33 | Nitrogen Oxides (NOx) | 3525 |  |  | POUNDS | 210.44 | LBS/HR | 4682B |  | The facility experienced an unexpected process compressor shutdown. As a result of the unexpected shutdown the facility's automated safety instrumented system (SIS) functioned as designed and routed process gas to the olefins flares, EPN 10 and 11, for safe management. The cause of the unexpected shutdown on the compressor is currently being investigated by the site. The malfunction also resulted in a rapid change in plant fuel gas composition resulting in CO above the permit limit from an ethylene cracking furnace EPN 3A for a single hour. Additionally, due to process conditions wash oil material was released to concrete containment from Tank F-1789X, EPN 33, for approximately three hours. | Vent gas due to the sudden compressor shutdown was routed to the Olefin's Dry Flare, EPN 11, and Wet Flare, EPN 10 for safe thermal destruction. Operating rates were also reduced to minimize process gas to the flares. The fuel gas system was returned to a consistent operating condition in a rapid manner to minimize carbon monoxide emissions from the ethylene cracking furnace. The released wash oil material was promptly encapsulated and placed in controlled containment to minimize emissions. | Flare calculations are based on the flare flow meters, flare gas chromatographs, laboratory samples, emission factors, engineering estimations and calculations. Visible emissions from the Olefin Flares occurred during the initial part of the event, but ceased after steam balancing. The carbon monoxide emissions from the ethylene cracking furnace is based on CEMS analyzer data and engineering estimations and calculations. The emissions from the Tank F-1789X is calculated using engineering estimations using the Clements Vaporization Model and laboratory data. Offsite and fence line air monitoring was conducted during the event by facility personnel and no emissions were detected. Affirmative defense for the event is being claimed pending the ongoing investigation. | 01/13/2023 05:17 PM | 0 | 0 | 0
393817 | RN100221662 | EQUISTAR CHEMICALS | 1501 MCKINZIE RD; CORPUS CHRISTI, TX 78410 | NUECES | 14 | 01/13/2023 0:20 | 01/14/2023 21:00 | EMISSIONS EVENT | Cold/Dry Flare | 33 | Pentane | 193 |  |  | POUNDS | 369.22 | LBS/HR | 4682B |  | The facility experienced an unexpected process compressor shutdown. As a result of the unexpected shutdown the facility's automated safety instrumented system (SIS) functioned as designed and routed process gas to the olefins flares, EPN 10 and 11, for safe management. The cause of the unexpected shutdown on the compressor is currently being investigated by the site. The malfunction also resulted in a rapid change in plant fuel gas composition resulting in CO above the permit limit from an ethylene cracking furnace EPN 3A for a single hour. Additionally, due to process conditions wash oil material was released to concrete containment from Tank F-1789X, EPN 33, for approximately three hours. | Vent gas due to the sudden compressor shutdown was routed to the Olefin's Dry Flare, EPN 11, and Wet Flare, EPN 10 for safe thermal destruction. Operating rates were also reduced to minimize process gas to the flares. The fuel gas system was returned to a consistent operating condition in a rapid manner to minimize carbon monoxide emissions from the ethylene cracking furnace. The released wash oil material was promptly encapsulated and placed in controlled containment to minimize emissions. | Flare calculations are based on the flare flow meters, flare gas chromatographs, laboratory samples, emission factors, engineering estimations and calculations. Visible emissions from the Olefin Flares occurred during the initial part of the event, but ceased after steam balancing. The carbon monoxide emissions from the ethylene cracking furnace is based on CEMS analyzer data and engineering estimations and calculations. The emissions from the Tank F-1789X is calculated using engineering estimations using the Clements Vaporization Model and laboratory data. Offsite and fence line air monitoring was conducted during the event by facility personnel and no emissions were detected. Affirmative defense for the event is being claimed pending the ongoing investigation. | 01/13/2023 05:17 PM | 0 | 0 | 0
393817 | RN100221662 | EQUISTAR CHEMICALS | 1501 MCKINZIE RD; CORPUS CHRISTI, TX 78410 | NUECES | 14 | 01/13/2023 0:20 | 01/14/2023 21:00 | EMISSIONS EVENT | Cold/Dry Flare | 33 | Propane | 2291 |  |  | POUNDS | 369.22 | LBS/HR | 4682B |  | The facility experienced an unexpected process compressor shutdown. As a result of the unexpected shutdown the facility's automated safety instrumented system (SIS) functioned as designed and routed process gas to the olefins flares, EPN 10 and 11, for safe management. The cause of the unexpected shutdown on the compressor is currently being investigated by the site. The malfunction also resulted in a rapid change in plant fuel gas composition resulting in CO above the permit limit from an ethylene cracking furnace EPN 3A for a single hour. Additionally, due to process conditions wash oil material was released to concrete containment from Tank F-1789X, EPN 33, for approximately three hours. | Vent gas due to the sudden compressor shutdown was routed to the Olefin's Dry Flare, EPN 11, and Wet Flare, EPN 10 for safe thermal destruction. Operating rates were also reduced to minimize process gas to the flares. The fuel gas system was returned to a consistent operating condition in a rapid manner to minimize carbon monoxide emissions from the ethylene cracking furnace. The released wash oil material was promptly encapsulated and placed in controlled containment to minimize emissions. | Flare calculations are based on the flare flow meters, flare gas chromatographs, laboratory samples, emission factors, engineering estimations and calculations. Visible emissions from the Olefin Flares occurred during the initial part of the event, but ceased after steam balancing. The carbon monoxide emissions from the ethylene cracking furnace is based on CEMS analyzer data and engineering estimations and calculations. The emissions from the Tank F-1789X is calculated using engineering estimations using the Clements Vaporization Model and laboratory data. Offsite and fence line air monitoring was conducted during the event by facility personnel and no emissions were detected. Affirmative defense for the event is being claimed pending the ongoing investigation. | 01/13/2023 05:17 PM | 0 | 0 | 0
393817 | RN100221662 | EQUISTAR CHEMICALS | 1501 MCKINZIE RD; CORPUS CHRISTI, TX 78410 | NUECES | 14 | 01/13/2023 0:20 | 01/14/2023 21:00 | EMISSIONS EVENT | Cold/Dry Flare | 33 | Propylene (Propene) | 2084 |  |  | POUNDS | 369.22 | LBS/HR | 4682B |  | The facility experienced an unexpected process compressor shutdown. As a result of the unexpected shutdown the facility's automated safety instrumented system (SIS) functioned as designed and routed process gas to the olefins flares, EPN 10 and 11, for safe management. The cause of the unexpected shutdown on the compressor is currently being investigated by the site. The malfunction also resulted in a rapid change in plant fuel gas composition resulting in CO above the permit limit from an ethylene cracking furnace EPN 3A for a single hour. Additionally, due to process conditions wash oil material was released to concrete containment from Tank F-1789X, EPN 33, for approximately three hours. | Vent gas due to the sudden compressor shutdown was routed to the Olefin's Dry Flare, EPN 11, and Wet Flare, EPN 10 for safe thermal destruction. Operating rates were also reduced to minimize process gas to the flares. The fuel gas system was returned to a consistent operating condition in a rapid manner to minimize carbon monoxide emissions from the ethylene cracking furnace. The released wash oil material was promptly encapsulated and placed in controlled containment to minimize emissions. | Flare calculations are based on the flare flow meters, flare gas chromatographs, laboratory samples, emission factors, engineering estimations and calculations. Visible emissions from the Olefin Flares occurred during the initial part of the event, but ceased after steam balancing. The carbon monoxide emissions from the ethylene cracking furnace is based on CEMS analyzer data and engineering estimations and calculations. The emissions from the Tank F-1789X is calculated using engineering estimations using the Clements Vaporization Model and laboratory data. Offsite and fence line air monitoring was conducted during the event by facility personnel and no emissions were detected. Affirmative defense for the event is being claimed pending the ongoing investigation. | 01/13/2023 05:17 PM | 0 | 0 | 0
393817 | RN100221662 | EQUISTAR CHEMICALS | 1501 MCKINZIE RD; CORPUS CHRISTI, TX 78410 | NUECES | 14 | 01/13/2023 0:20 | 01/14/2023 21:00 | EMISSIONS EVENT | Cold/Dry Flare | 33 | Trans-2-butene | 66 |  |  | POUNDS | 369.22 | LBS/HR | 4682B |  | The facility experienced an unexpected process compressor shutdown. As a result of the unexpected shutdown the facility's automated safety instrumented system (SIS) functioned as designed and routed process gas to the olefins flares, EPN 10 and 11, for safe management. The cause of the unexpected shutdown on the compressor is currently being investigated by the site. The malfunction also resulted in a rapid change in plant fuel gas composition resulting in CO above the permit limit from an ethylene cracking furnace EPN 3A for a single hour. Additionally, due to process conditions wash oil material was released to concrete containment from Tank F-1789X, EPN 33, for approximately three hours. | Vent gas due to the sudden compressor shutdown was routed to the Olefin's Dry Flare, EPN 11, and Wet Flare, EPN 10 for safe thermal destruction. Operating rates were also reduced to minimize process gas to the flares. The fuel gas system was returned to a consistent operating condition in a rapid manner to minimize carbon monoxide emissions from the ethylene cracking furnace. The released wash oil material was promptly encapsulated and placed in controlled containment to minimize emissions. | Flare calculations are based on the flare flow meters, flare gas chromatographs, laboratory samples, emission factors, engineering estimations and calculations. Visible emissions from the Olefin Flares occurred during the initial part of the event, but ceased after steam balancing. The carbon monoxide emissions from the ethylene cracking furnace is based on CEMS analyzer data and engineering estimations and calculations. The emissions from the Tank F-1789X is calculated using engineering estimations using the Clements Vaporization Model and laboratory data. Offsite and fence line air monitoring was conducted during the event by facility personnel and no emissions were detected. Affirmative defense for the event is being claimed pending the ongoing investigation. | 01/13/2023 05:17 PM | 0 | 0 | 0
393817 | RN100221662 | EQUISTAR CHEMICALS | 1501 MCKINZIE RD; CORPUS CHRISTI, TX 78410 | NUECES | 14 | 01/13/2023 0:20 | 01/14/2023 21:00 | EMISSIONS EVENT | Cold/Dry Flare | 33 | Benzene | 0.04 |  |  | POUNDS | 0.32 | LBS/HR | 4682B |  | The facility experienced an unexpected process compressor shutdown. As a result of the unexpected shutdown the facility's automated safety instrumented system (SIS) functioned as designed and routed process gas to the olefins flares, EPN 10 and 11, for safe management. The cause of the unexpected shutdown on the compressor is currently being investigated by the site. The malfunction also resulted in a rapid change in plant fuel gas composition resulting in CO above the permit limit from an ethylene cracking furnace EPN 3A for a single hour. Additionally, due to process conditions wash oil material was released to concrete containment from Tank F-1789X, EPN 33, for approximately three hours. | Vent gas due to the sudden compressor shutdown was routed to the Olefin's Dry Flare, EPN 11, and Wet Flare, EPN 10 for safe thermal destruction. Operating rates were also reduced to minimize process gas to the flares. The fuel gas system was returned to a consistent operating condition in a rapid manner to minimize carbon monoxide emissions from the ethylene cracking furnace. The released wash oil material was promptly encapsulated and placed in controlled containment to minimize emissions. | Flare calculations are based on the flare flow meters, flare gas chromatographs, laboratory samples, emission factors, engineering estimations and calculations. Visible emissions from the Olefin Flares occurred during the initial part of the event, but ceased after steam balancing. The carbon monoxide emissions from the ethylene cracking furnace is based on CEMS analyzer data and engineering estimations and calculations. The emissions from the Tank F-1789X is calculated using engineering estimations using the Clements Vaporization Model and laboratory data. Offsite and fence line air monitoring was conducted during the event by facility personnel and no emissions were detected. Affirmative defense for the event is being claimed pending the ongoing investigation. | 01/13/2023 05:17 PM | 0 | 0 | 0
393817 | RN100221662 | EQUISTAR CHEMICALS | 1501 MCKINZIE RD; CORPUS CHRISTI, TX 78410 | NUECES | 14 | 01/13/2023 0:20 | 01/14/2023 21:00 | EMISSIONS EVENT | Cold/Dry Flare | 33 | Dicyclopentadiene | 0.25 |  |  | POUNDS | 0.32 | LBS/HR | 4682B |  | The facility experienced an unexpected process compressor shutdown. As a result of the unexpected shutdown the facility's automated safety instrumented system (SIS) functioned as designed and routed process gas to the olefins flares, EPN 10 and 11, for safe management. The cause of the unexpected shutdown on the compressor is currently being investigated by the site. The malfunction also resulted in a rapid change in plant fuel gas composition resulting in CO above the permit limit from an ethylene cracking furnace EPN 3A for a single hour. Additionally, due to process conditions wash oil material was released to concrete containment from Tank F-1789X, EPN 33, for approximately three hours. | Vent gas due to the sudden compressor shutdown was routed to the Olefin's Dry Flare, EPN 11, and Wet Flare, EPN 10 for safe thermal destruction. Operating rates were also reduced to minimize process gas to the flares. The fuel gas system was returned to a consistent operating condition in a rapid manner to minimize carbon monoxide emissions from the ethylene cracking furnace. The released wash oil material was promptly encapsulated and placed in controlled containment to minimize emissions. | Flare calculations are based on the flare flow meters, flare gas chromatographs, laboratory samples, emission factors, engineering estimations and calculations. Visible emissions from the Olefin Flares occurred during the initial part of the event, but ceased after steam balancing. The carbon monoxide emissions from the ethylene cracking furnace is based on CEMS analyzer data and engineering estimations and calculations. The emissions from the Tank F-1789X is calculated using engineering estimations using the Clements Vaporization Model and laboratory data. Offsite and fence line air monitoring was conducted during the event by facility personnel and no emissions were detected. Affirmative defense for the event is being claimed pending the ongoing investigation. | 01/13/2023 05:17 PM | 0 | 0 | 0
393817 | RN100221662 | EQUISTAR CHEMICALS | 1501 MCKINZIE RD; CORPUS CHRISTI, TX 78410 | NUECES | 14 | 01/13/2023 0:20 | 01/14/2023 21:00 | EMISSIONS EVENT | Cold/Dry Flare | 33 | Ethylbenzene | 24.52 |  |  | POUNDS | 0.32 | LBS/HR | 4682B |  | The facility experienced an unexpected process compressor shutdown. As a result of the unexpected shutdown the facility's automated safety instrumented system (SIS) functioned as designed and routed process gas to the olefins flares, EPN 10 and 11, for safe management. The cause of the unexpected shutdown on the compressor is currently being investigated by the site. The malfunction also resulted in a rapid change in plant fuel gas composition resulting in CO above the permit limit from an ethylene cracking furnace EPN 3A for a single hour. Additionally, due to process conditions wash oil material was released to concrete containment from Tank F-1789X, EPN 33, for approximately three hours. | Vent gas due to the sudden compressor shutdown was routed to the Olefin's Dry Flare, EPN 11, and Wet Flare, EPN 10 for safe thermal destruction. Operating rates were also reduced to minimize process gas to the flares. The fuel gas system was returned to a consistent operating condition in a rapid manner to minimize carbon monoxide emissions from the ethylene cracking furnace. The released wash oil material was promptly encapsulated and placed in controlled containment to minimize emissions. | Flare calculations are based on the flare flow meters, flare gas chromatographs, laboratory samples, emission factors, engineering estimations and calculations. Visible emissions from the Olefin Flares occurred during the initial part of the event, but ceased after steam balancing. The carbon monoxide emissions from the ethylene cracking furnace is based on CEMS analyzer data and engineering estimations and calculations. The emissions from the Tank F-1789X is calculated using engineering estimations using the Clements Vaporization Model and laboratory data. Offsite and fence line air monitoring was conducted during the event by facility personnel and no emissions were detected. Affirmative defense for the event is being claimed pending the ongoing investigation. | 01/13/2023 05:17 PM | 0 | 0 | 0
393817 | RN100221662 | EQUISTAR CHEMICALS | 1501 MCKINZIE RD; CORPUS CHRISTI, TX 78410 | NUECES | 14 | 01/13/2023 0:20 | 01/14/2023 21:00 | EMISSIONS EVENT | Cold/Dry Flare | 33 | Indan | 9.08 |  |  | POUNDS | 0.32 | LBS/HR | 4682B |  | The facility experienced an unexpected process compressor shutdown. As a result of the unexpected shutdown the facility's automated safety instrumented system (SIS) functioned as designed and routed process gas to the olefins flares, EPN 10 and 11, for safe management. The cause of the unexpected shutdown on the compressor is currently being investigated by the site. The malfunction also resulted in a rapid change in plant fuel gas composition resulting in CO above the permit limit from an ethylene cracking furnace EPN 3A for a single hour. Additionally, due to process conditions wash oil material was released to concrete containment from Tank F-1789X, EPN 33, for approximately three hours. | Vent gas due to the sudden compressor shutdown was routed to the Olefin's Dry Flare, EPN 11, and Wet Flare, EPN 10 for safe thermal destruction. Operating rates were also reduced to minimize process gas to the flares. The fuel gas system was returned to a consistent operating condition in a rapid manner to minimize carbon monoxide emissions from the ethylene cracking furnace. The released wash oil material was promptly encapsulated and placed in controlled containment to minimize emissions. | Flare calculations are based on the flare flow meters, flare gas chromatographs, laboratory samples, emission factors, engineering estimations and calculations. Visible emissions from the Olefin Flares occurred during the initial part of the event, but ceased after steam balancing. The carbon monoxide emissions from the ethylene cracking furnace is based on CEMS analyzer data and engineering estimations and calculations. The emissions from the Tank F-1789X is calculated using engineering estimations using the Clements Vaporization Model and laboratory data. Offsite and fence line air monitoring was conducted during the event by facility personnel and no emissions were detected. Affirmative defense for the event is being claimed pending the ongoing investigation. | 01/13/2023 05:17 PM | 0 | 0 | 0
393817 | RN100221662 | EQUISTAR CHEMICALS | 1501 MCKINZIE RD; CORPUS CHRISTI, TX 78410 | NUECES | 14 | 01/13/2023 0:20 | 01/14/2023 21:00 | EMISSIONS EVENT | Cold/Dry Flare | 33 | Naphthalene | 11.3 |  |  | POUNDS | 0.32 | LBS/HR | 4682B |  | The facility experienced an unexpected process compressor shutdown. As a result of the unexpected shutdown the facility's automated safety instrumented system (SIS) functioned as designed and routed process gas to the olefins flares, EPN 10 and 11, for safe management. The cause of the unexpected shutdown on the compressor is currently being investigated by the site. The malfunction also resulted in a rapid change in plant fuel gas composition resulting in CO above the permit limit from an ethylene cracking furnace EPN 3A for a single hour. Additionally, due to process conditions wash oil material was released to concrete containment from Tank F-1789X, EPN 33, for approximately three hours. | Vent gas due to the sudden compressor shutdown was routed to the Olefin's Dry Flare, EPN 11, and Wet Flare, EPN 10 for safe thermal destruction. Operating rates were also reduced to minimize process gas to the flares. The fuel gas system was returned to a consistent operating condition in a rapid manner to minimize carbon monoxide emissions from the ethylene cracking furnace. The released wash oil material was promptly encapsulated and placed in controlled containment to minimize emissions. | Flare calculations are based on the flare flow meters, flare gas chromatographs, laboratory samples, emission factors, engineering estimations and calculations. Visible emissions from the Olefin Flares occurred during the initial part of the event, but ceased after steam balancing. The carbon monoxide emissions from the ethylene cracking furnace is based on CEMS analyzer data and engineering estimations and calculations. The emissions from the Tank F-1789X is calculated using engineering estimations using the Clements Vaporization Model and laboratory data. Offsite and fence line air monitoring was conducted during the event by facility personnel and no emissions were detected. Affirmative defense for the event is being claimed pending the ongoing investigation. | 01/13/2023 05:17 PM | 0 | 0 | 0
393817 | RN100221662 | EQUISTAR CHEMICALS | 1501 MCKINZIE RD; CORPUS CHRISTI, TX 78410 | NUECES | 14 | 01/13/2023 0:20 | 01/14/2023 21:00 | EMISSIONS EVENT | Cold/Dry Flare | 33 | Nonane | 19.43 |  |  | POUNDS | 0.32 | LBS/HR | 4682B |  | The facility experienced an unexpected process compressor shutdown. As a result of the unexpected shutdown the facility's automated safety instrumented system (SIS) functioned as designed and routed process gas to the olefins flares, EPN 10 and 11, for safe management. The cause of the unexpected shutdown on the compressor is currently being investigated by the site. The malfunction also resulted in a rapid change in plant fuel gas composition resulting in CO above the permit limit from an ethylene cracking furnace EPN 3A for a single hour. Additionally, due to process conditions wash oil material was released to concrete containment from Tank F-1789X, EPN 33, for approximately three hours. | Vent gas due to the sudden compressor shutdown was routed to the Olefin's Dry Flare, EPN 11, and Wet Flare, EPN 10 for safe thermal destruction. Operating rates were also reduced to minimize process gas to the flares. The fuel gas system was returned to a consistent operating condition in a rapid manner to minimize carbon monoxide emissions from the ethylene cracking furnace. The released wash oil material was promptly encapsulated and placed in controlled containment to minimize emissions. | Flare calculations are based on the flare flow meters, flare gas chromatographs, laboratory samples, emission factors, engineering estimations and calculations. Visible emissions from the Olefin Flares occurred during the initial part of the event, but ceased after steam balancing. The carbon monoxide emissions from the ethylene cracking furnace is based on CEMS analyzer data and engineering estimations and calculations. The emissions from the Tank F-1789X is calculated using engineering estimations using the Clements Vaporization Model and laboratory data. Offsite and fence line air monitoring was conducted during the event by facility personnel and no emissions were detected. Affirmative defense for the event is being claimed pending the ongoing investigation. | 01/13/2023 05:17 PM | 0 | 0 | 0
393817 | RN100221662 | EQUISTAR CHEMICALS | 1501 MCKINZIE RD; CORPUS CHRISTI, TX 78410 | NUECES | 14 | 01/13/2023 0:20 | 01/14/2023 21:00 | EMISSIONS EVENT | Cold/Dry Flare | 33 | Pentane | 0.02 |  |  | POUNDS | 0.32 | LBS/HR | 4682B |  | The facility experienced an unexpected process compressor shutdown. As a result of the unexpected shutdown the facility's automated safety instrumented system (SIS) functioned as designed and routed process gas to the olefins flares, EPN 10 and 11, for safe management. The cause of the unexpected shutdown on the compressor is currently being investigated by the site. The malfunction also resulted in a rapid change in plant fuel gas composition resulting in CO above the permit limit from an ethylene cracking furnace EPN 3A for a single hour. Additionally, due to process conditions wash oil material was released to concrete containment from Tank F-1789X, EPN 33, for approximately three hours. | Vent gas due to the sudden compressor shutdown was routed to the Olefin's Dry Flare, EPN 11, and Wet Flare, EPN 10 for safe thermal destruction. Operating rates were also reduced to minimize process gas to the flares. The fuel gas system was returned to a consistent operating condition in a rapid manner to minimize carbon monoxide emissions from the ethylene cracking furnace. The released wash oil material was promptly encapsulated and placed in controlled containment to minimize emissions. | Flare calculations are based on the flare flow meters, flare gas chromatographs, laboratory samples, emission factors, engineering estimations and calculations. Visible emissions from the Olefin Flares occurred during the initial part of the event, but ceased after steam balancing. The carbon monoxide emissions from the ethylene cracking furnace is based on CEMS analyzer data and engineering estimations and calculations. The emissions from the Tank F-1789X is calculated using engineering estimations using the Clements Vaporization Model and laboratory data. Offsite and fence line air monitoring was conducted during the event by facility personnel and no emissions were detected. Affirmative defense for the event is being claimed pending the ongoing investigation. | 01/13/2023 05:17 PM | 0 | 0 | 0
393817 | RN100221662 | EQUISTAR CHEMICALS | 1501 MCKINZIE RD; CORPUS CHRISTI, TX 78410 | NUECES | 14 | 01/13/2023 0:20 | 01/14/2023 21:00 | EMISSIONS EVENT | Cold/Dry Flare | 33 | Styrene | 0.45 |  |  | POUNDS | 0.32 | LBS/HR | 4682B |  | The facility experienced an unexpected process compressor shutdown. As a result of the unexpected shutdown the facility's automated safety instrumented system (SIS) functioned as designed and routed process gas to the olefins flares, EPN 10 and 11, for safe management. The cause of the unexpected shutdown on the compressor is currently being investigated by the site. The malfunction also resulted in a rapid change in plant fuel gas composition resulting in CO above the permit limit from an ethylene cracking furnace EPN 3A for a single hour. Additionally, due to process conditions wash oil material was released to concrete containment from Tank F-1789X, EPN 33, for approximately three hours. | Vent gas due to the sudden compressor shutdown was routed to the Olefin's Dry Flare, EPN 11, and Wet Flare, EPN 10 for safe thermal destruction. Operating rates were also reduced to minimize process gas to the flares. The fuel gas system was returned to a consistent operating condition in a rapid manner to minimize carbon monoxide emissions from the ethylene cracking furnace. The released wash oil material was promptly encapsulated and placed in controlled containment to minimize emissions. | Flare calculations are based on the flare flow meters, flare gas chromatographs, laboratory samples, emission factors, engineering estimations and calculations. Visible emissions from the Olefin Flares occurred during the initial part of the event, but ceased after steam balancing. The carbon monoxide emissions from the ethylene cracking furnace is based on CEMS analyzer data and engineering estimations and calculations. The emissions from the Tank F-1789X is calculated using engineering estimations using the Clements Vaporization Model and laboratory data. Offsite and fence line air monitoring was conducted during the event by facility personnel and no emissions were detected. Affirmative defense for the event is being claimed pending the ongoing investigation. | 01/13/2023 05:17 PM | 0 | 0 | 0
393817 | RN100221662 | EQUISTAR CHEMICALS | 1501 MCKINZIE RD; CORPUS CHRISTI, TX 78410 | NUECES | 14 | 01/13/2023 0:20 | 01/14/2023 21:00 | EMISSIONS EVENT | Cold/Dry Flare | 33 | Toluene | 21.57 |  |  | POUNDS | 0.32 | LBS/HR | 4682B |  | The facility experienced an unexpected process compressor shutdown. As a result of the unexpected shutdown the facility's automated safety instrumented system (SIS) functioned as designed and routed process gas to the olefins flares, EPN 10 and 11, for safe management. The cause of the unexpected shutdown on the compressor is currently being investigated by the site. The malfunction also resulted in a rapid change in plant fuel gas composition resulting in CO above the permit limit from an ethylene cracking furnace EPN 3A for a single hour. Additionally, due to process conditions wash oil material was released to concrete containment from Tank F-1789X, EPN 33, for approximately three hours. | Vent gas due to the sudden compressor shutdown was routed to the Olefin's Dry Flare, EPN 11, and Wet Flare, EPN 10 for safe thermal destruction. Operating rates were also reduced to minimize process gas to the flares. The fuel gas system was returned to a consistent operating condition in a rapid manner to minimize carbon monoxide emissions from the ethylene cracking furnace. The released wash oil material was promptly encapsulated and placed in controlled containment to minimize emissions. | Flare calculations are based on the flare flow meters, flare gas chromatographs, laboratory samples, emission factors, engineering estimations and calculations. Visible emissions from the Olefin Flares occurred during the initial part of the event, but ceased after steam balancing. The carbon monoxide emissions from the ethylene cracking furnace is based on CEMS analyzer data and engineering estimations and calculations. The emissions from the Tank F-1789X is calculated using engineering estimations using the Clements Vaporization Model and laboratory data. Offsite and fence line air monitoring was conducted during the event by facility personnel and no emissions were detected. Affirmative defense for the event is being claimed pending the ongoing investigation. | 01/13/2023 05:17 PM | 0 | 0 | 0
393817 | RN100221662 | EQUISTAR CHEMICALS | 1501 MCKINZIE RD; CORPUS CHRISTI, TX 78410 | NUECES | 14 | 01/13/2023 0:20 | 01/14/2023 21:00 | EMISSIONS EVENT | Cold/Dry Flare | 33 | Xylene | 15.81 |  |  | POUNDS | 0.32 | LBS/HR | 4682B |  | The facility experienced an unexpected process compressor shutdown. As a result of the unexpected shutdown the facility's automated safety instrumented system (SIS) functioned as designed and routed process gas to the olefins flares, EPN 10 and 11, for safe management. The cause of the unexpected shutdown on the compressor is currently being investigated by the site. The malfunction also resulted in a rapid change in plant fuel gas composition resulting in CO above the permit limit from an ethylene cracking furnace EPN 3A for a single hour. Additionally, due to process conditions wash oil material was released to concrete containment from Tank F-1789X, EPN 33, for approximately three hours. | Vent gas due to the sudden compressor shutdown was routed to the Olefin's Dry Flare, EPN 11, and Wet Flare, EPN 10 for safe thermal destruction. Operating rates were also reduced to minimize process gas to the flares. The fuel gas system was returned to a consistent operating condition in a rapid manner to minimize carbon monoxide emissions from the ethylene cracking furnace. The released wash oil material was promptly encapsulated and placed in controlled containment to minimize emissions. | Flare calculations are based on the flare flow meters, flare gas chromatographs, laboratory samples, emission factors, engineering estimations and calculations. Visible emissions from the Olefin Flares occurred during the initial part of the event, but ceased after steam balancing. The carbon monoxide emissions from the ethylene cracking furnace is based on CEMS analyzer data and engineering estimations and calculations. The emissions from the Tank F-1789X is calculated using engineering estimations using the Clements Vaporization Model and laboratory data. Offsite and fence line air monitoring was conducted during the event by facility personnel and no emissions were detected. Affirmative defense for the event is being claimed pending the ongoing investigation. | 01/13/2023 05:17 PM | 0 | 0 | 0
393749 | RN100219740 | HUNTSMAN PETROCHEMICAL CONROE PLANT | 5451 JEFFERSON CHEMICAL RD; CONROE, TX 77301 | MONTGOMERY | 12 | 01/12/2023 10:00 | 01/12/2023 16:21 | EMISSIONS EVENT | No emission points - Outside Plant Boundary | NONE | Mercaptan | 0.33 |  |  | POUNDS | 100 | POUNDS | No authorization - Outside Plant |  | A contractor of Huntsman Petrochemical LLC was conducting work with heavy machinery south of the plant property boundary when they contacted a CenterPoint Energy (CenterPoint) pipeline storing natural gas. Prior to the work beginning, 811 had been contacted to mark-out any subsurface lines across the area. The line that was damaged had not been identified or marked out during the 811 survey. | The work was immediately stopped. Huntsman EHS personnel responded to the incident scene. 911 was called, and the fire department reported to the scene and setup a road block along Jefferson Chemical Road near the incident scene. All contractor personnel were accounted for, and no injuries or fatalities were reported. Pipeline companies were notified including both Kinder Morgan and CenterPoint and reported to the scene to identify the owner of the line and start emergency repairs. Subsurface pits were dug into the ground on both north and south sides of the leaking pipeline, and the pipeline was tapped and plugged to stop the leak. The incident was also initially reported by Huntsman Environmental Department to the National Response Center and Montgomery County LEPC. Communications with the TCEQ were also conducted with Huntsman personnel. However, Huntsman does not believe that they are the responsible party to complete the reporting of this incident as they are not the owner of the pipeline, and that additional regulatory agencies may need to be notified of this incident by the respective owner. | At this time, Huntsman still has limited information in order to determine release quantities because the damaged pipeline is not Huntsman owned. We only know that the pipeline was roughly 3 inches in diameter and connected to an infinite source. Pressure of the pipeline was assumed at 150 PSIA. Our best estimate is that the release was 65,532 lbs of compressed natural gas over a 381 minute period (6 hours and 21 minutes) at a leak rate of 172 lbs/minute. Additionally, a natural gas SDS was utilized to estimate the release of 0.33 lbs of mercaptan because the composition of natural gas contains <5 ppm mercaptan. | 01/13/2023 09:06 AM | 0 | 0 | 0
393749 | RN100219740 | HUNTSMAN PETROCHEMICAL CONROE PLANT | 5451 JEFFERSON CHEMICAL RD; CONROE, TX 77301 | MONTGOMERY | 12 | 01/12/2023 10:00 | 01/12/2023 16:21 | EMISSIONS EVENT | No emission points - Outside Plant Boundary | NONE | Natural Gas Liquid (Mixture) | 65532 |  |  | POUNDS | 100 | POUNDS | No authorization - Outside Plant |  | A contractor of Huntsman Petrochemical LLC was conducting work with heavy machinery south of the plant property boundary when they contacted a CenterPoint Energy (CenterPoint) pipeline storing natural gas. Prior to the work beginning, 811 had been contacted to mark-out any subsurface lines across the area. The line that was damaged had not been identified or marked out during the 811 survey. | The work was immediately stopped. Huntsman EHS personnel responded to the incident scene. 911 was called, and the fire department reported to the scene and setup a road block along Jefferson Chemical Road near the incident scene. All contractor personnel were accounted for, and no injuries or fatalities were reported. Pipeline companies were notified including both Kinder Morgan and CenterPoint and reported to the scene to identify the owner of the line and start emergency repairs. Subsurface pits were dug into the ground on both north and south sides of the leaking pipeline, and the pipeline was tapped and plugged to stop the leak. The incident was also initially reported by Huntsman Environmental Department to the National Response Center and Montgomery County LEPC. Communications with the TCEQ were also conducted with Huntsman personnel. However, Huntsman does not believe that they are the responsible party to complete the reporting of this incident as they are not the owner of the pipeline, and that additional regulatory agencies may need to be notified of this incident by the respective owner. | At this time, Huntsman still has limited information in order to determine release quantities because the damaged pipeline is not Huntsman owned. We only know that the pipeline was roughly 3 inches in diameter and connected to an infinite source. Pressure of the pipeline was assumed at 150 PSIA. Our best estimate is that the release was 65,532 lbs of compressed natural gas over a 381 minute period (6 hours and 21 minutes) at a leak rate of 172 lbs/minute. Additionally, a natural gas SDS was utilized to estimate the release of 0.33 lbs of mercaptan because the composition of natural gas contains <5 ppm mercaptan. | 01/13/2023 09:06 AM | 0 | 0 | 0
393735 | RN100225945 | DOW TEXAS OPERATIONS FREEPORT | 2301 N BRAZOSPORT BLVD; FREEPORT, TX 77541 | BRAZORIA | 12 | 01/12/2023 8:00 | 01/12/2023 8:01 | EMISSIONS EVENT | R-201 | B41RL2 | Ethylene | 1062 |  |  | POUNDS | 0 |  | NSR 834 |  | The train experienced a release to atmosphere due to an instrument failure. The event lasted for 30 seconds. | The reactor was immediately shutdown. The failed instrument was replaced. | Based on engineering principles | 01/12/2023 08:58 PM | 0 | 0 | 0
393734 | RN100219526 | HOUSTON PLANT | 8600 PARK PLACE BLVD; HOUSTON, TX 77017 | HARRIS | 12 | 01/12/2023 7:54 | 01/12/2023 8:24 | EMISSIONS EVENT | Plant Fugitives | PLANT-FUG | 1,2-butadiene | 23.2 |  |  | POUNDS | 0 |  | Permit 46307 |  | At approximately 7:54 AM on 1/12/2023 a 3/4" nipple failed at the effluent of Tank 90 transfer pump 19G-2118. (Tank 90 is a pressurized sphere). This leak resulted in the RQ for 1,3 Butadiene and Butenes being exceeded. The root cause investigation is still ongoing. | Upon discovery of the leak, operations personnel took immediate action to shut down the pump then to isolate the equipment and stop the leak. | Final calculations are based upon actual hole size measurement. | 01/12/2023 05:53 PM | 0 | 0 | 0
393734 | RN100219526 | HOUSTON PLANT | 8600 PARK PLACE BLVD; HOUSTON, TX 77017 | HARRIS | 12 | 01/12/2023 7:54 | 01/12/2023 8:24 | EMISSIONS EVENT | Plant Fugitives | PLANT-FUG | 1,3 Butadiene | 5472.5 |  |  | POUNDS | 0 |  | Permit 46307 |  | At approximately 7:54 AM on 1/12/2023 a 3/4" nipple failed at the effluent of Tank 90 transfer pump 19G-2118. (Tank 90 is a pressurized sphere). This leak resulted in the RQ for 1,3 Butadiene and Butenes being exceeded. The root cause investigation is still ongoing. | Upon discovery of the leak, operations personnel took immediate action to shut down the pump then to isolate the equipment and stop the leak. | Final calculations are based upon actual hole size measurement. | 01/12/2023 05:53 PM | 0 | 0 | 0
393734 | RN100219526 | HOUSTON PLANT | 8600 PARK PLACE BLVD; HOUSTON, TX 77017 | HARRIS | 12 | 01/12/2023 7:54 | 01/12/2023 8:24 | EMISSIONS EVENT | Plant Fugitives | PLANT-FUG | 1-Butene | 842.1 |  |  | POUNDS | 0 |  | Permit 46307 |  | At approximately 7:54 AM on 1/12/2023 a 3/4" nipple failed at the effluent of Tank 90 transfer pump 19G-2118. (Tank 90 is a pressurized sphere). This leak resulted in the RQ for 1,3 Butadiene and Butenes being exceeded. The root cause investigation is still ongoing. | Upon discovery of the leak, operations personnel took immediate action to shut down the pump then to isolate the equipment and stop the leak. | Final calculations are based upon actual hole size measurement. | 01/12/2023 05:53 PM | 0 | 0 | 0
393734 | RN100219526 | HOUSTON PLANT | 8600 PARK PLACE BLVD; HOUSTON, TX 77017 | HARRIS | 12 | 01/12/2023 7:54 | 01/12/2023 8:24 | EMISSIONS EVENT | Plant Fugitives | PLANT-FUG | Butane, N- | 735.6 |  |  | POUNDS | 0 |  | Permit 46307 |  | At approximately 7:54 AM on 1/12/2023 a 3/4" nipple failed at the effluent of Tank 90 transfer pump 19G-2118. (Tank 90 is a pressurized sphere). This leak resulted in the RQ for 1,3 Butadiene and Butenes being exceeded. The root cause investigation is still ongoing. | Upon discovery of the leak, operations personnel took immediate action to shut down the pump then to isolate the equipment and stop the leak. | Final calculations are based upon actual hole size measurement. | 01/12/2023 05:53 PM | 0 | 0 | 0
393734 | RN100219526 | HOUSTON PLANT | 8600 PARK PLACE BLVD; HOUSTON, TX 77017 | HARRIS | 12 | 01/12/2023 7:54 | 01/12/2023 8:24 | EMISSIONS EVENT | Plant Fugitives | PLANT-FUG | Cis-butene-2 | 285.5 |  |  | POUNDS | 0 |  | Permit 46307 |  | At approximately 7:54 AM on 1/12/2023 a 3/4" nipple failed at the effluent of Tank 90 transfer pump 19G-2118. (Tank 90 is a pressurized sphere). This leak resulted in the RQ for 1,3 Butadiene and Butenes being exceeded. The root cause investigation is still ongoing. | Upon discovery of the leak, operations personnel took immediate action to shut down the pump then to isolate the equipment and stop the leak. | Final calculations are based upon actual hole size measurement. | 01/12/2023 05:53 PM | 0 | 0 | 0
393734 | RN100219526 | HOUSTON PLANT | 8600 PARK PLACE BLVD; HOUSTON, TX 77017 | HARRIS | 12 | 01/12/2023 7:54 | 01/12/2023 8:24 | EMISSIONS EVENT | Plant Fugitives | PLANT-FUG | Heptanes | 2.2 |  |  | POUNDS | 0 |  | Permit 46307 |  | At approximately 7:54 AM on 1/12/2023 a 3/4" nipple failed at the effluent of Tank 90 transfer pump 19G-2118. (Tank 90 is a pressurized sphere). This leak resulted in the RQ for 1,3 Butadiene and Butenes being exceeded. The root cause investigation is still ongoing. | Upon discovery of the leak, operations personnel took immediate action to shut down the pump then to isolate the equipment and stop the leak. | Final calculations are based upon actual hole size measurement. | 01/12/2023 05:53 PM | 0 | 0 | 0
393734 | RN100219526 | HOUSTON PLANT | 8600 PARK PLACE BLVD; HOUSTON, TX 77017 | HARRIS | 12 | 01/12/2023 7:54 | 01/12/2023 8:24 | EMISSIONS EVENT | Plant Fugitives | PLANT-FUG | Isobutane | 57 |  |  | POUNDS | 0 |  | Permit 46307 |  | At approximately 7:54 AM on 1/12/2023 a 3/4" nipple failed at the effluent of Tank 90 transfer pump 19G-2118. (Tank 90 is a pressurized sphere). This leak resulted in the RQ for 1,3 Butadiene and Butenes being exceeded. The root cause investigation is still ongoing. | Upon discovery of the leak, operations personnel took immediate action to shut down the pump then to isolate the equipment and stop the leak. | Final calculations are based upon actual hole size measurement. | 01/12/2023 05:53 PM | 0 | 0 | 0
393734 | RN100219526 | HOUSTON PLANT | 8600 PARK PLACE BLVD; HOUSTON, TX 77017 | HARRIS | 12 | 01/12/2023 7:54 | 01/12/2023 8:24 | EMISSIONS EVENT | Plant Fugitives | PLANT-FUG | Isobutylene | 89.3 |  |  | POUNDS | 0 |  | Permit 46307 |  | At approximately 7:54 AM on 1/12/2023 a 3/4" nipple failed at the effluent of Tank 90 transfer pump 19G-2118. (Tank 90 is a pressurized sphere). This leak resulted in the RQ for 1,3 Butadiene and Butenes being exceeded. The root cause investigation is still ongoing. | Upon discovery of the leak, operations personnel took immediate action to shut down the pump then to isolate the equipment and stop the leak. | Final calculations are based upon actual hole size measurement. | 01/12/2023 05:53 PM | 0 | 0 | 0
393734 | RN100219526 | HOUSTON PLANT | 8600 PARK PLACE BLVD; HOUSTON, TX 77017 | HARRIS | 12 | 01/12/2023 7:54 | 01/12/2023 8:24 | EMISSIONS EVENT | Plant Fugitives | PLANT-FUG | Methyl Acetylene | 20.8 |  |  | POUNDS | 0 |  | Permit 46307 |  | At approximately 7:54 AM on 1/12/2023 a 3/4" nipple failed at the effluent of Tank 90 transfer pump 19G-2118. (Tank 90 is a pressurized sphere). This leak resulted in the RQ for 1,3 Butadiene and Butenes being exceeded. The root cause investigation is still ongoing. | Upon discovery of the leak, operations personnel took immediate action to shut down the pump then to isolate the equipment and stop the leak. | Final calculations are based upon actual hole size measurement. | 01/12/2023 05:53 PM | 0 | 0 | 0
393734 | RN100219526 | HOUSTON PLANT | 8600 PARK PLACE BLVD; HOUSTON, TX 77017 | HARRIS | 12 | 01/12/2023 7:54 | 01/12/2023 8:24 | EMISSIONS EVENT | Plant Fugitives | PLANT-FUG | n-pentane | 196.3 |  |  | POUNDS | 0 |  | Permit 46307 |  | At approximately 7:54 AM on 1/12/2023 a 3/4" nipple failed at the effluent of Tank 90 transfer pump 19G-2118. (Tank 90 is a pressurized sphere). This leak resulted in the RQ for 1,3 Butadiene and Butenes being exceeded. The root cause investigation is still ongoing. | Upon discovery of the leak, operations personnel took immediate action to shut down the pump then to isolate the equipment and stop the leak. | Final calculations are based upon actual hole size measurement. | 01/12/2023 05:53 PM | 0 | 0 | 0
393734 | RN100219526 | HOUSTON PLANT | 8600 PARK PLACE BLVD; HOUSTON, TX 77017 | HARRIS | 12 | 01/12/2023 7:54 | 01/12/2023 8:24 | EMISSIONS EVENT | Plant Fugitives | PLANT-FUG | Propadiene | 1.9 |  |  | POUNDS | 0 |  | Permit 46307 |  | At approximately 7:54 AM on 1/12/2023 a 3/4" nipple failed at the effluent of Tank 90 transfer pump 19G-2118. (Tank 90 is a pressurized sphere). This leak resulted in the RQ for 1,3 Butadiene and Butenes being exceeded. The root cause investigation is still ongoing. | Upon discovery of the leak, operations personnel took immediate action to shut down the pump then to isolate the equipment and stop the leak. | Final calculations are based upon actual hole size measurement. | 01/12/2023 05:53 PM | 0 | 0 | 0
393734 | RN100219526 | HOUSTON PLANT | 8600 PARK PLACE BLVD; HOUSTON, TX 77017 | HARRIS | 12 | 01/12/2023 7:54 | 01/12/2023 8:24 | EMISSIONS EVENT | Plant Fugitives | PLANT-FUG | Propane | 0.7 |  |  | POUNDS | 0 |  | Permit 46307 |  | At approximately 7:54 AM on 1/12/2023 a 3/4" nipple failed at the effluent of Tank 90 transfer pump 19G-2118. (Tank 90 is a pressurized sphere). This leak resulted in the RQ for 1,3 Butadiene and Butenes being exceeded. The root cause investigation is still ongoing. | Upon discovery of the leak, operations personnel took immediate action to shut down the pump then to isolate the equipment and stop the leak. | Final calculations are based upon actual hole size measurement. | 01/12/2023 05:53 PM | 0 | 0 | 0
393734 | RN100219526 | HOUSTON PLANT | 8600 PARK PLACE BLVD; HOUSTON, TX 77017 | HARRIS | 12 | 01/12/2023 7:54 | 01/12/2023 8:24 | EMISSIONS EVENT | Plant Fugitives | PLANT-FUG | Propylene | 1.2 |  |  | POUNDS | 0 |  | Permit 46307 |  | At approximately 7:54 AM on 1/12/2023 a 3/4" nipple failed at the effluent of Tank 90 transfer pump 19G-2118. (Tank 90 is a pressurized sphere). This leak resulted in the RQ for 1,3 Butadiene and Butenes being exceeded. The root cause investigation is still ongoing. | Upon discovery of the leak, operations personnel took immediate action to shut down the pump then to isolate the equipment and stop the leak. | Final calculations are based upon actual hole size measurement. | 01/12/2023 05:53 PM | 0 | 0 | 0
393734 | RN100219526 | HOUSTON PLANT | 8600 PARK PLACE BLVD; HOUSTON, TX 77017 | HARRIS | 12 | 01/12/2023 7:54 | 01/12/2023 8:24 | EMISSIONS EVENT | Plant Fugitives | PLANT-FUG | Trans-butene-2 | 465.7 |  |  | POUNDS | 0 |  | Permit 46307 |  | At approximately 7:54 AM on 1/12/2023 a 3/4" nipple failed at the effluent of Tank 90 transfer pump 19G-2118. (Tank 90 is a pressurized sphere). This leak resulted in the RQ for 1,3 Butadiene and Butenes being exceeded. The root cause investigation is still ongoing. | Upon discovery of the leak, operations personnel took immediate action to shut down the pump then to isolate the equipment and stop the leak. | Final calculations are based upon actual hole size measurement. | 01/12/2023 05:53 PM | 0 | 0 | 0
393734 | RN100219526 | HOUSTON PLANT | 8600 PARK PLACE BLVD; HOUSTON, TX 77017 | HARRIS | 12 | 01/12/2023 7:54 | 01/12/2023 8:24 | EMISSIONS EVENT | Plant Fugitives | PLANT-FUG | Vinyl acetylene | 84.6 |  |  | POUNDS | 0 |  | Permit 46307 |  | At approximately 7:54 AM on 1/12/2023 a 3/4" nipple failed at the effluent of Tank 90 transfer pump 19G-2118. (Tank 90 is a pressurized sphere). This leak resulted in the RQ for 1,3 Butadiene and Butenes being exceeded. The root cause investigation is still ongoing. | Upon discovery of the leak, operations personnel took immediate action to shut down the pump then to isolate the equipment and stop the leak. | Final calculations are based upon actual hole size measurement. | 01/12/2023 05:53 PM | 0 | 0 | 0
393734 | RN100219526 | HOUSTON PLANT | 8600 PARK PLACE BLVD; HOUSTON, TX 77017 | HARRIS | 12 | 01/12/2023 7:54 | 01/12/2023 8:24 | EMISSIONS EVENT | Plant Fugitives | PLANT-FUG | vinylcyclohexene | 5 |  |  | POUNDS | 0 |  | Permit 46307 |  | At approximately 7:54 AM on 1/12/2023 a 3/4" nipple failed at the effluent of Tank 90 transfer pump 19G-2118. (Tank 90 is a pressurized sphere). This leak resulted in the RQ for 1,3 Butadiene and Butenes being exceeded. The root cause investigation is still ongoing. | Upon discovery of the leak, operations personnel took immediate action to shut down the pump then to isolate the equipment and stop the leak. | Final calculations are based upon actual hole size measurement. | 01/12/2023 05:53 PM | 0 | 0 | 0
393729 | RN100211507 | CAPITOL AGGREGATES CEMENT PLANT | 11551 NACOGDOCHES RD; SAN ANTONIO, TX 78217 | BEXAR | 13 | 01/11/2023 0:00 | 01/11/2023 0:10 | EXCESS OPACITY | Silo 12 Cement Divert Valve | SILO 12 | Opacity | 100 |  |  | % OPACITY | 10 | % OPACITY | 7369 |  | Silo 12 cement line plugged at divert valve, upon clearing blockage in the line, material behind blockage began to leak out from inspection port, causing excess opacity. | Line pressure was shut off immediately to minimize emission. Once blockage was completely cleared, inspection port was resealed. |  | 01/12/2023 04:05 PM | 0 | 0 | 0
393724 | RN102535796 | MABEE RANCH C02 PLANT | N ON FM 1788 FROM FM 158 DRIVE 8 MI AND TURN E AT CHEVRON TEXACO MABEE SIGN FOLLOW LEASE RD TO PLANT | ANDREWS | 7 | 01/09/2023 3:09 | 01/11/2023 14:10 | EMISSIONS EVENT | Flare | 3-1 | Carbon Monoxide | 3867.2 |  |  | POUNDS | 5000 | POUNDS | PBR 138241 |  | Parts had arrived for C002 to hopefully provide a standby status. Operators shut the unit down to prepare to install new parts and de-isolate. Startup attempt had isolation valves that would not close. C002 was started back up to manage flaring. | C003 was started and ran until the leaking by isolation valve on C002 resulted in over pressuring the third stage shutdown. Blinds were installed on C002 and C003 compressor was restarted. | Emissions calculations | 01/12/2023 03:33 PM | 0 | 0 | 0
393724 | RN102535796 | MABEE RANCH C02 PLANT | N ON FM 1788 FROM FM 158 DRIVE 8 MI AND TURN E AT CHEVRON TEXACO MABEE SIGN FOLLOW LEASE RD TO PLANT | ANDREWS | 7 | 01/09/2023 3:09 | 01/11/2023 14:10 | EMISSIONS EVENT | Flare | 3-1 | Hydrogen Sulfide | 215.55 |  |  | POUNDS | 100 | POUNDS | PBR 138241 |  | Parts had arrived for C002 to hopefully provide a standby status. Operators shut the unit down to prepare to install new parts and de-isolate. Startup attempt had isolation valves that would not close. C002 was started back up to manage flaring. | C003 was started and ran until the leaking by isolation valve on C002 resulted in over pressuring the third stage shutdown. Blinds were installed on C002 and C003 compressor was restarted. | Emissions calculations | 01/12/2023 03:33 PM | 0 | 0 | 0
393724 | RN102535796 | MABEE RANCH C02 PLANT | N ON FM 1788 FROM FM 158 DRIVE 8 MI AND TURN E AT CHEVRON TEXACO MABEE SIGN FOLLOW LEASE RD TO PLANT | ANDREWS | 7 | 01/09/2023 3:09 | 01/11/2023 14:10 | EMISSIONS EVENT | Flare | 3-1 | Oxides of Nitrogen (NOx) | 1937.11 |  |  | POUNDS | 5000 | POUNDS | PBR 138241 |  | Parts had arrived for C002 to hopefully provide a standby status. Operators shut the unit down to prepare to install new parts and de-isolate. Startup attempt had isolation valves that would not close. C002 was started back up to manage flaring. | C003 was started and ran until the leaking by isolation valve on C002 resulted in over pressuring the third stage shutdown. Blinds were installed on C002 and C003 compressor was restarted. | Emissions calculations | 01/12/2023 03:33 PM | 0 | 0 | 0
393724 | RN102535796 | MABEE RANCH C02 PLANT | N ON FM 1788 FROM FM 158 DRIVE 8 MI AND TURN E AT CHEVRON TEXACO MABEE SIGN FOLLOW LEASE RD TO PLANT | ANDREWS | 7 | 01/09/2023 3:09 | 01/11/2023 14:10 | EMISSIONS EVENT | Flare | 3-1 | Sulfur dioxide | 25352 |  |  | POUNDS | 500 | POUNDS | PBR 138241 |  | Parts had arrived for C002 to hopefully provide a standby status. Operators shut the unit down to prepare to install new parts and de-isolate. Startup attempt had isolation valves that would not close. C002 was started back up to manage flaring. | C003 was started and ran until the leaking by isolation valve on C002 resulted in over pressuring the third stage shutdown. Blinds were installed on C002 and C003 compressor was restarted. | Emissions calculations | 01/12/2023 03:33 PM | 0 | 0 | 0
393724 | RN102535796 | MABEE RANCH C02 PLANT | N ON FM 1788 FROM FM 158 DRIVE 8 MI AND TURN E AT CHEVRON TEXACO MABEE SIGN FOLLOW LEASE RD TO PLANT | ANDREWS | 7 | 01/09/2023 3:09 | 01/11/2023 14:10 | EMISSIONS EVENT | Flare | 3-1 | VOC | 429.22 |  |  | POUNDS | 5000 | POUNDS | PBR 138241 |  | Parts had arrived for C002 to hopefully provide a standby status. Operators shut the unit down to prepare to install new parts and de-isolate. Startup attempt had isolation valves that would not close. C002 was started back up to manage flaring. | C003 was started and ran until the leaking by isolation valve on C002 resulted in over pressuring the third stage shutdown. Blinds were installed on C002 and C003 compressor was restarted. | Emissions calculations | 01/12/2023 03:33 PM | 0 | 0 | 0
393722 | RN102516937 | BENEDUM GAS PLANT | 10501 HIGHWAY 1555 | UPTON | 7 | 01/10/2023 0:00 | 01/10/2023 15:06 | EMISSIONS EVENT | Process Flare | HB001FL | Carbon Monoxide | 5558.89 |  |  | POUNDS | 0 |  | PBR 27846 |  | The downstream third-party customer experienced issues, causing high residue line pressure. Later, operators found a leak on the expander and brought the plant offline to repair the leak, causing inlet and residue gases to flare. Flaring occurred for 15 hours and 6 minutes over a 24 hour duration. | Another third-party customer increased their receiving rates, relieving the high residue line pressure. Operators and maintenance worked to quickly repair the broken gasket, and restore the plant back to normal operating conditions to end flaring as soon as possible. The site's flare was maintained in constant operation during this event, flare pilots were monitored and no bypassing of the control device occurred. | Flared gas emissions based upon metered gas volume, H2S gas analysis and event duration. Calculations based upon TCEQ guidance document RG-109. | 01/12/2023 03:20 PM | 0 | 0 | 0
393722 | RN102516937 | BENEDUM GAS PLANT | 10501 HIGHWAY 1555 | UPTON | 7 | 01/10/2023 0:00 | 01/10/2023 15:06 | EMISSIONS EVENT | Process Flare | HB001FL | Hydrogen Sulfide | 0.05 |  |  | POUNDS | 0 |  | PBR 27846 |  | The downstream third-party customer experienced issues, causing high residue line pressure. Later, operators found a leak on the expander and brought the plant offline to repair the leak, causing inlet and residue gases to flare. Flaring occurred for 15 hours and 6 minutes over a 24 hour duration. | Another third-party customer increased their receiving rates, relieving the high residue line pressure. Operators and maintenance worked to quickly repair the broken gasket, and restore the plant back to normal operating conditions to end flaring as soon as possible. The site's flare was maintained in constant operation during this event, flare pilots were monitored and no bypassing of the control device occurred. | Flared gas emissions based upon metered gas volume, H2S gas analysis and event duration. Calculations based upon TCEQ guidance document RG-109. | 01/12/2023 03:20 PM | 0 | 0 | 0
393722 | RN102516937 | BENEDUM GAS PLANT | 10501 HIGHWAY 1555 | UPTON | 7 | 01/10/2023 0:00 | 01/10/2023 15:06 | EMISSIONS EVENT | Process Flare | HB001FL | NATURAL GAS | 1711.22 |  |  | POUNDS | 0 |  | PBR 27846 |  | The downstream third-party customer experienced issues, causing high residue line pressure. Later, operators found a leak on the expander and brought the plant offline to repair the leak, causing inlet and residue gases to flare. Flaring occurred for 15 hours and 6 minutes over a 24 hour duration. | Another third-party customer increased their receiving rates, relieving the high residue line pressure. Operators and maintenance worked to quickly repair the broken gasket, and restore the plant back to normal operating conditions to end flaring as soon as possible. The site's flare was maintained in constant operation during this event, flare pilots were monitored and no bypassing of the control device occurred. | Flared gas emissions based upon metered gas volume, H2S gas analysis and event duration. Calculations based upon TCEQ guidance document RG-109. | 01/12/2023 03:20 PM | 0 | 0 | 0
393722 | RN102516937 | BENEDUM GAS PLANT | 10501 HIGHWAY 1555 | UPTON | 7 | 01/10/2023 0:00 | 01/10/2023 15:06 | EMISSIONS EVENT | Process Flare | HB001FL | Nitrogen dioxide | 696.12 |  |  | POUNDS | 0 |  | PBR 27846 |  | The downstream third-party customer experienced issues, causing high residue line pressure. Later, operators found a leak on the expander and brought the plant offline to repair the leak, causing inlet and residue gases to flare. Flaring occurred for 15 hours and 6 minutes over a 24 hour duration. | Another third-party customer increased their receiving rates, relieving the high residue line pressure. Operators and maintenance worked to quickly repair the broken gasket, and restore the plant back to normal operating conditions to end flaring as soon as possible. The site's flare was maintained in constant operation during this event, flare pilots were monitored and no bypassing of the control device occurred. | Flared gas emissions based upon metered gas volume, H2S gas analysis and event duration. Calculations based upon TCEQ guidance document RG-109. | 01/12/2023 03:20 PM | 0 | 0 | 0
393722 | RN102516937 | BENEDUM GAS PLANT | 10501 HIGHWAY 1555 | UPTON | 7 | 01/10/2023 0:00 | 01/10/2023 15:06 | EMISSIONS EVENT | Process Flare | HB001FL | Nitrogen oxide | 2088.37 |  |  | POUNDS | 0 |  | PBR 27846 |  | The downstream third-party customer experienced issues, causing high residue line pressure. Later, operators found a leak on the expander and brought the plant offline to repair the leak, causing inlet and residue gases to flare. Flaring occurred for 15 hours and 6 minutes over a 24 hour duration. | Another third-party customer increased their receiving rates, relieving the high residue line pressure. Operators and maintenance worked to quickly repair the broken gasket, and restore the plant back to normal operating conditions to end flaring as soon as possible. The site's flare was maintained in constant operation during this event, flare pilots were monitored and no bypassing of the control device occurred. | Flared gas emissions based upon metered gas volume, H2S gas analysis and event duration. Calculations based upon TCEQ guidance document RG-109. | 01/12/2023 03:20 PM | 0 | 0 | 0
393722 | RN102516937 | BENEDUM GAS PLANT | 10501 HIGHWAY 1555 | UPTON | 7 | 01/10/2023 0:00 | 01/10/2023 15:06 | EMISSIONS EVENT | Process Flare | HB001FL | Sulfur dioxide | 4.99 |  |  | POUNDS | 0 |  | PBR 27846 |  | The downstream third-party customer experienced issues, causing high residue line pressure. Later, operators found a leak on the expander and brought the plant offline to repair the leak, causing inlet and residue gases to flare. Flaring occurred for 15 hours and 6 minutes over a 24 hour duration. | Another third-party customer increased their receiving rates, relieving the high residue line pressure. Operators and maintenance worked to quickly repair the broken gasket, and restore the plant back to normal operating conditions to end flaring as soon as possible. The site's flare was maintained in constant operation during this event, flare pilots were monitored and no bypassing of the control device occurred. | Flared gas emissions based upon metered gas volume, H2S gas analysis and event duration. Calculations based upon TCEQ guidance document RG-109. | 01/12/2023 03:20 PM | 0 | 0 | 0
393719 | RN108783614 | INEOS OLIGOMERS CHOCOLATE BAYOU | 15916 FM RD 2004 | BRAZORIA | 12 | 01/12/2023 4:40 | 01/12/2023 4:44 | EMISSIONS EVENT | FUG1 | FUG1 | 1-Butene | 794.82 |  |  | POUNDS | 100 | POUNDS | 136130 |  | A 3/4" bleed valve downstream of TV-E7106-02A broke off leading to a release of butene. The release started a 04:39 am and was detected at 04:40 am. The emissions event resulted in us exceeding a reportable quantity for butene with 794.820 lbs of butene released into the atmosphere. | Operations detected the release at 4:40 am and had it isolated by 4:43 am. The quick response allowed us to minimize emissions of butenes released into the atmosphere. | Engineering calculations. | 01/12/2023 02:56 PM | 0 | 0 | 0
393714 | RN100791417 | SWEETWATER CREEK GAS PLANT | FROM DECATUR HWY 81/287 S GO FOR 2.5 MI TURN E ON HWY 2264 & GO E AND S FOR 7.7 MI TURN E ON FM 4522 & GO 2.5 MI TO PLANT ON N SIDE OR RD | WISE | 4 | 01/13/2023 5:50 | 01/13/2023 6:00 | EMISSIONS EVENT | Blow down valve | 1 | Methane | 10 |  |  | % OPACITY | 0 |  | No specific emissions authorizations for this facility |  | A plastic tarp used as a wind break to deter freezes came loose and made contact with the 1" ball valve used as the blow down point. The handle was opened slightly enough to allow a release of liquified natural gas. The tarp also created a static discharge that sparked the gas into flame. | The fire was immediately extinguished by employees and cut off at the source with minimal release. The valve has been replaced with a gate valve to ensure no freak accidents may cause it to accidently open and the tarps are being replaced with canvas liners. | The amount of gas ignited was determined by the amount lost from the vessel by measurement. | 01/12/2023 02:20 PM | 0 | 0 | 0
393680 | RN102663671 | INV NYLON CHEMICALS AMERICAS VICTORIA SITE | 2695 OLD BLOOMINGTON RD N; VICTORIA, TX 77905 | VICTORIA | 14 | 01/15/2023 7:03 | 01/15/2023 20:52 | MAINTENANCE | East Power House Boilers' Stack | 17STK-007 | Opacity | 1.36 |  |  | % OPACITY | 20 | % OPACITY | NSR Permit 813 |  | Planned shutdown activities of Boiler No. 8 included, but not limited to the shutdown of the draft fan, shut off of fuels while the Boiler No. 8 is shutdown. This is a pre-reported pre-scheduled shutdown event for shutdown activity and had no impact to production units on site. The highest 6-minute period of opacity was 1.36% on 1/15/2023 from 7:49 pm to 7:54 pm. | To minimize opacity, operations closely monitored stack opacity during shut down activities. Boiler No. 8 shares a common stack with Boiler No.7. During shut down activities Boiler No. 7 was not in startup mode or soot blowing mode in order to minimize opacity. Invista is retracting this STEERS report as excess opacity above reportable levels were not experienced during Shutdown of Boiler No. 8 | Continuous Opacity Monitoring will be used to determine the quantities | 01/12/2023 09:44 AM | 0 | 0 | 0
393676 | RN102663671 | INV NYLON CHEMICALS AMERICAS VICTORIA SITE | 2695 OLD BLOOMINGTON RD N; VICTORIA, TX 77905 | VICTORIA | 14 | 01/13/2023 3:16 | 01/13/2023 23:35 | AIR STARTUP | West Power House Stack for Boilers 3 and 4 | 15STK-006 (BOIL | Opacity | 7.41 |  |  | % OPACITY | 20 | % OPACITY | NSR Permit 812 |  | Start-up activities of Boiler No. 3, including but not limited to the starting of the draft fan, initial firing of fuels, and the initial soot blowing after start-up activities did not result in excess opacity. This is a pre-reported pre-scheduled startup event post boiler shutdown from standby and had no impact to production units on site. The highest 6-minute period of opacity was 7.41% on 1/13/2023 from 3:43 am to 3:48 am. | To minimize opacity, operations closely monitored stack opacity during startup activities. The No. 3 boiler shares a common stack with the Boiler No.4, during startup activities the Boiler No. 4 was not in startup or shutdown mode or soot blowing mode to minimize opacity. These are routine activities and did not affect site production. Invista is retracting this STEERS report as excess opacity above reportable levels were not experienced during startup of Boiler No. 3. | Continuous Opacity Monitoring will be used to determine the quantities | 01/12/2023 09:29 AM | 0 | 0 | 0
393665 | RN100542281 | EQUISTAR CHEMICALS CHANNELVIEW COMPLEX | 8280 SHELDON RD; CHANNELVIEW, TX 77530 | HARRIS | 12 | 01/12/2023 1:00 | 01/16/2023 6:00 | EMISSIONS EVENT | OP 1 Flare | 48E01 | 1,3 Butadiene | 696 |  |  | POUNDS | 1377.22 | LBS/HR | NSR 1768 |  | The cause of this emission event was loss of steam to the unit that is provided by a 3rd party supplier. | The Olefins Production Unit 1 shut down and the Olefins Production Unit 2 reduced rates. When steam was returned to the facility from the 3rd party supplier, the Olefins Production Unit 1 started back up. The Olefins Production Unit 2 returned to normal operating rates. The flares operated with visible emissions due to the loss of steam. | Engineering calculations and flare monitoring data were used to determine emissions. | 01/12/2023 03:26 AM | 0 | 0 | 0
393665 | RN100542281 | EQUISTAR CHEMICALS CHANNELVIEW COMPLEX | 8280 SHELDON RD; CHANNELVIEW, TX 77530 | HARRIS | 12 | 01/12/2023 1:00 | 01/16/2023 6:00 | EMISSIONS EVENT | OP 1 Flare | 48E01 | Acetylene | 22 |  |  | POUNDS | 1377.22 | LBS/HR | NSR 1768 |  | The cause of this emission event was loss of steam to the unit that is provided by a 3rd party supplier. | The Olefins Production Unit 1 shut down and the Olefins Production Unit 2 reduced rates. When steam was returned to the facility from the 3rd party supplier, the Olefins Production Unit 1 started back up. The Olefins Production Unit 2 returned to normal operating rates. The flares operated with visible emissions due to the loss of steam. | Engineering calculations and flare monitoring data were used to determine emissions. | 01/12/2023 03:26 AM | 0 | 0 | 0
393665 | RN100542281 | EQUISTAR CHEMICALS CHANNELVIEW COMPLEX | 8280 SHELDON RD; CHANNELVIEW, TX 77530 | HARRIS | 12 | 01/12/2023 1:00 | 01/16/2023 6:00 | EMISSIONS EVENT | OP 1 Flare | 48E01 | Benzene | 2425 |  |  | POUNDS | 1377.22 | LBS/HR | NSR 1768 |  | The cause of this emission event was loss of steam to the unit that is provided by a 3rd party supplier. | The Olefins Production Unit 1 shut down and the Olefins Production Unit 2 reduced rates. When steam was returned to the facility from the 3rd party supplier, the Olefins Production Unit 1 started back up. The Olefins Production Unit 2 returned to normal operating rates. The flares operated with visible emissions due to the loss of steam. | Engineering calculations and flare monitoring data were used to determine emissions. | 01/12/2023 03:26 AM | 0 | 0 | 0
393665 | RN100542281 | EQUISTAR CHEMICALS CHANNELVIEW COMPLEX | 8280 SHELDON RD; CHANNELVIEW, TX 77530 | HARRIS | 12 | 01/12/2023 1:00 | 01/16/2023 6:00 | EMISSIONS EVENT | OP 1 Flare | 48E01 | Butane, N- | 549 |  |  | POUNDS | 1377.22 | LBS/HR | NSR 1768 |  | The cause of this emission event was loss of steam to the unit that is provided by a 3rd party supplier. | The Olefins Production Unit 1 shut down and the Olefins Production Unit 2 reduced rates. When steam was returned to the facility from the 3rd party supplier, the Olefins Production Unit 1 started back up. The Olefins Production Unit 2 returned to normal operating rates. The flares operated with visible emissions due to the loss of steam. | Engineering calculations and flare monitoring data were used to determine emissions. | 01/12/2023 03:26 AM | 0 | 0 | 0
393665 | RN100542281 | EQUISTAR CHEMICALS CHANNELVIEW COMPLEX | 8280 SHELDON RD; CHANNELVIEW, TX 77530 | HARRIS | 12 | 01/12/2023 1:00 | 01/16/2023 6:00 | EMISSIONS EVENT | OP 1 Flare | 48E01 | Butene | 1993 |  |  | POUNDS | 1377.22 | LBS/HR | NSR 1768 |  | The cause of this emission event was loss of steam to the unit that is provided by a 3rd party supplier. | The Olefins Production Unit 1 shut down and the Olefins Production Unit 2 reduced rates. When steam was returned to the facility from the 3rd party supplier, the Olefins Production Unit 1 started back up. The Olefins Production Unit 2 returned to normal operating rates. The flares operated with visible emissions due to the loss of steam. | Engineering calculations and flare monitoring data were used to determine emissions. | 01/12/2023 03:26 AM | 0 | 0 | 0
393665 | RN100542281 | EQUISTAR CHEMICALS CHANNELVIEW COMPLEX | 8280 SHELDON RD; CHANNELVIEW, TX 77530 | HARRIS | 12 | 01/12/2023 1:00 | 01/16/2023 6:00 | EMISSIONS EVENT | OP 1 Flare | 48E01 | Carbon Monoxide | 23881 |  |  | POUNDS | 623 | LBS/HR | NSR 1768 |  | The cause of this emission event was loss of steam to the unit that is provided by a 3rd party supplier. | The Olefins Production Unit 1 shut down and the Olefins Production Unit 2 reduced rates. When steam was returned to the facility from the 3rd party supplier, the Olefins Production Unit 1 started back up. The Olefins Production Unit 2 returned to normal operating rates. The flares operated with visible emissions due to the loss of steam. | Engineering calculations and flare monitoring data were used to determine emissions. | 01/12/2023 03:26 AM | 0 | 0 | 0
393665 | RN100542281 | EQUISTAR CHEMICALS CHANNELVIEW COMPLEX | 8280 SHELDON RD; CHANNELVIEW, TX 77530 | HARRIS | 12 | 01/12/2023 1:00 | 01/16/2023 6:00 | EMISSIONS EVENT | OP 1 Flare | 48E01 | Cis-2-butene | 92 |  |  | POUNDS | 1377.22 | LBS/HR | NSR 1768 |  | The cause of this emission event was loss of steam to the unit that is provided by a 3rd party supplier. | The Olefins Production Unit 1 shut down and the Olefins Production Unit 2 reduced rates. When steam was returned to the facility from the 3rd party supplier, the Olefins Production Unit 1 started back up. The Olefins Production Unit 2 returned to normal operating rates. The flares operated with visible emissions due to the loss of steam. | Engineering calculations and flare monitoring data were used to determine emissions. | 01/12/2023 03:26 AM | 0 | 0 | 0
393665 | RN100542281 | EQUISTAR CHEMICALS CHANNELVIEW COMPLEX | 8280 SHELDON RD; CHANNELVIEW, TX 77530 | HARRIS | 12 | 01/12/2023 1:00 | 01/16/2023 6:00 | EMISSIONS EVENT | OP 1 Flare | 48E01 | Cycloheptane | 371 |  |  | POUNDS | 1377.22 | LBS/HR | NSR 1768 |  | The cause of this emission event was loss of steam to the unit that is provided by a 3rd party supplier. | The Olefins Production Unit 1 shut down and the Olefins Production Unit 2 reduced rates. When steam was returned to the facility from the 3rd party supplier, the Olefins Production Unit 1 started back up. The Olefins Production Unit 2 returned to normal operating rates. The flares operated with visible emissions due to the loss of steam. | Engineering calculations and flare monitoring data were used to determine emissions. | 01/12/2023 03:26 AM | 0 | 0 | 0
393665 | RN100542281 | EQUISTAR CHEMICALS CHANNELVIEW COMPLEX | 8280 SHELDON RD; CHANNELVIEW, TX 77530 | HARRIS | 12 | 01/12/2023 1:00 | 01/16/2023 6:00 | EMISSIONS EVENT | OP 1 Flare | 48E01 | cyclooctane | 71 |  |  | POUNDS | 1377.22 | LBS/HR | NSR 1768 |  | The cause of this emission event was loss of steam to the unit that is provided by a 3rd party supplier. | The Olefins Production Unit 1 shut down and the Olefins Production Unit 2 reduced rates. When steam was returned to the facility from the 3rd party supplier, the Olefins Production Unit 1 started back up. The Olefins Production Unit 2 returned to normal operating rates. The flares operated with visible emissions due to the loss of steam. | Engineering calculations and flare monitoring data were used to determine emissions. | 01/12/2023 03:26 AM | 0 | 0 | 0
393665 | RN100542281 | EQUISTAR CHEMICALS CHANNELVIEW COMPLEX | 8280 SHELDON RD; CHANNELVIEW, TX 77530 | HARRIS | 12 | 01/12/2023 1:00 | 01/16/2023 6:00 | EMISSIONS EVENT | OP 1 Flare | 48E01 | Cyclopentadiene | 635 |  |  | POUNDS | 1377.22 | LBS/HR | NSR 1768 |  | The cause of this emission event was loss of steam to the unit that is provided by a 3rd party supplier. | The Olefins Production Unit 1 shut down and the Olefins Production Unit 2 reduced rates. When steam was returned to the facility from the 3rd party supplier, the Olefins Production Unit 1 started back up. The Olefins Production Unit 2 returned to normal operating rates. The flares operated with visible emissions due to the loss of steam. | Engineering calculations and flare monitoring data were used to determine emissions. | 01/12/2023 03:26 AM | 0 | 0 | 0
393665 | RN100542281 | EQUISTAR CHEMICALS CHANNELVIEW COMPLEX | 8280 SHELDON RD; CHANNELVIEW, TX 77530 | HARRIS | 12 | 01/12/2023 1:00 | 01/16/2023 6:00 | EMISSIONS EVENT | OP 1 Flare | 48E01 | Ethylene (gaseous) | 6452 |  |  | POUNDS | 1377.22 | LBS/HR | NSR 1768 |  | The cause of this emission event was loss of steam to the unit that is provided by a 3rd party supplier. | The Olefins Production Unit 1 shut down and the Olefins Production Unit 2 reduced rates. When steam was returned to the facility from the 3rd party supplier, the Olefins Production Unit 1 started back up. The Olefins Production Unit 2 returned to normal operating rates. The flares operated with visible emissions due to the loss of steam. | Engineering calculations and flare monitoring data were used to determine emissions. | 01/12/2023 03:26 AM | 0 | 0 | 0
393665 | RN100542281 | EQUISTAR CHEMICALS CHANNELVIEW COMPLEX | 8280 SHELDON RD; CHANNELVIEW, TX 77530 | HARRIS | 12 | 01/12/2023 1:00 | 01/16/2023 6:00 | EMISSIONS EVENT | OP 1 Flare | 48E01 | Heptane (or n-) | 372 |  |  | POUNDS | 1377.22 | LBS/HR | NSR 1768 |  | The cause of this emission event was loss of steam to the unit that is provided by a 3rd party supplier. | The Olefins Production Unit 1 shut down and the Olefins Production Unit 2 reduced rates. When steam was returned to the facility from the 3rd party supplier, the Olefins Production Unit 1 started back up. The Olefins Production Unit 2 returned to normal operating rates. The flares operated with visible emissions due to the loss of steam. | Engineering calculations and flare monitoring data were used to determine emissions. | 01/12/2023 03:26 AM | 0 | 0 | 0
393665 | RN100542281 | EQUISTAR CHEMICALS CHANNELVIEW COMPLEX | 8280 SHELDON RD; CHANNELVIEW, TX 77530 | HARRIS | 12 | 01/12/2023 1:00 | 01/16/2023 6:00 | EMISSIONS EVENT | OP 1 Flare | 48E01 | Hexane | 689 |  |  | POUNDS | 1377.22 | LBS/HR | NSR 1768 |  | The cause of this emission event was loss of steam to the unit that is provided by a 3rd party supplier. | The Olefins Production Unit 1 shut down and the Olefins Production Unit 2 reduced rates. When steam was returned to the facility from the 3rd party supplier, the Olefins Production Unit 1 started back up. The Olefins Production Unit 2 returned to normal operating rates. The flares operated with visible emissions due to the loss of steam. | Engineering calculations and flare monitoring data were used to determine emissions. | 01/12/2023 03:26 AM | 0 | 0 | 0
393665 | RN100542281 | EQUISTAR CHEMICALS CHANNELVIEW COMPLEX | 8280 SHELDON RD; CHANNELVIEW, TX 77530 | HARRIS | 12 | 01/12/2023 1:00 | 01/16/2023 6:00 | EMISSIONS EVENT | OP 1 Flare | 48E01 | Isobutane | 14920 |  |  | POUNDS | 1377.22 | LBS/HR | NSR 1768 |  | The cause of this emission event was loss of steam to the unit that is provided by a 3rd party supplier. | The Olefins Production Unit 1 shut down and the Olefins Production Unit 2 reduced rates. When steam was returned to the facility from the 3rd party supplier, the Olefins Production Unit 1 started back up. The Olefins Production Unit 2 returned to normal operating rates. The flares operated with visible emissions due to the loss of steam. | Engineering calculations and flare monitoring data were used to determine emissions. | 01/12/2023 03:26 AM | 0 | 0 | 0
393665 | RN100542281 | EQUISTAR CHEMICALS CHANNELVIEW COMPLEX | 8280 SHELDON RD; CHANNELVIEW, TX 77530 | HARRIS | 12 | 01/12/2023 1:00 | 01/16/2023 6:00 | EMISSIONS EVENT | OP 1 Flare | 48E01 | Isoprene | 556 |  |  | POUNDS | 1377.22 | LBS/HR | NSR 1768 |  | The cause of this emission event was loss of steam to the unit that is provided by a 3rd party supplier. | The Olefins Production Unit 1 shut down and the Olefins Production Unit 2 reduced rates. When steam was returned to the facility from the 3rd party supplier, the Olefins Production Unit 1 started back up. The Olefins Production Unit 2 returned to normal operating rates. The flares operated with visible emissions due to the loss of steam. | Engineering calculations and flare monitoring data were used to determine emissions. | 01/12/2023 03:26 AM | 0 | 0 | 0
393665 | RN100542281 | EQUISTAR CHEMICALS CHANNELVIEW COMPLEX | 8280 SHELDON RD; CHANNELVIEW, TX 77530 | HARRIS | 12 | 01/12/2023 1:00 | 01/16/2023 6:00 | EMISSIONS EVENT | OP 1 Flare | 48E01 | Nitrogen Oxides (NOx) | 3743 |  |  | POUNDS | 120.95 | LBS/HR | NSR 1768 |  | The cause of this emission event was loss of steam to the unit that is provided by a 3rd party supplier. | The Olefins Production Unit 1 shut down and the Olefins Production Unit 2 reduced rates. When steam was returned to the facility from the 3rd party supplier, the Olefins Production Unit 1 started back up. The Olefins Production Unit 2 returned to normal operating rates. The flares operated with visible emissions due to the loss of steam. | Engineering calculations and flare monitoring data were used to determine emissions. | 01/12/2023 03:26 AM | 0 | 0 | 0
393665 | RN100542281 | EQUISTAR CHEMICALS CHANNELVIEW COMPLEX | 8280 SHELDON RD; CHANNELVIEW, TX 77530 | HARRIS | 12 | 01/12/2023 1:00 | 01/16/2023 6:00 | EMISSIONS EVENT | OP 1 Flare | 48E01 | Nonane | 275 |  |  | POUNDS | 1377.22 | LBS/HR | NSR 1768 |  | The cause of this emission event was loss of steam to the unit that is provided by a 3rd party supplier. | The Olefins Production Unit 1 shut down and the Olefins Production Unit 2 reduced rates. When steam was returned to the facility from the 3rd party supplier, the Olefins Production Unit 1 started back up. The Olefins Production Unit 2 returned to normal operating rates. The flares operated with visible emissions due to the loss of steam. | Engineering calculations and flare monitoring data were used to determine emissions. | 01/12/2023 03:26 AM | 0 | 0 | 0
393665 | RN100542281 | EQUISTAR CHEMICALS CHANNELVIEW COMPLEX | 8280 SHELDON RD; CHANNELVIEW, TX 77530 | HARRIS | 12 | 01/12/2023 1:00 | 01/16/2023 6:00 | EMISSIONS EVENT | OP 1 Flare | 48E01 | Octane | 225 |  |  | POUNDS | 1377.22 | LBS/HR | NSR 1768 |  | The cause of this emission event was loss of steam to the unit that is provided by a 3rd party supplier. | The Olefins Production Unit 1 shut down and the Olefins Production Unit 2 reduced rates. When steam was returned to the facility from the 3rd party supplier, the Olefins Production Unit 1 started back up. The Olefins Production Unit 2 returned to normal operating rates. The flares operated with visible emissions due to the loss of steam. | Engineering calculations and flare monitoring data were used to determine emissions. | 01/12/2023 03:26 AM | 0 | 0 | 0
393665 | RN100542281 | EQUISTAR CHEMICALS CHANNELVIEW COMPLEX | 8280 SHELDON RD; CHANNELVIEW, TX 77530 | HARRIS | 12 | 01/12/2023 1:00 | 01/16/2023 6:00 | EMISSIONS EVENT | OP 1 Flare | 48E01 | Opacity | 100 |  |  | % OPACITY | 0 |  | NSR 1768 |  | The cause of this emission event was loss of steam to the unit that is provided by a 3rd party supplier. | The Olefins Production Unit 1 shut down and the Olefins Production Unit 2 reduced rates. When steam was returned to the facility from the 3rd party supplier, the Olefins Production Unit 1 started back up. The Olefins Production Unit 2 returned to normal operating rates. The flares operated with visible emissions due to the loss of steam. | Engineering calculations and flare monitoring data were used to determine emissions. | 01/12/2023 03:26 AM | 0 | 0 | 0
393665 | RN100542281 | EQUISTAR CHEMICALS CHANNELVIEW COMPLEX | 8280 SHELDON RD; CHANNELVIEW, TX 77530 | HARRIS | 12 | 01/12/2023 1:00 | 01/16/2023 6:00 | EMISSIONS EVENT | OP 1 Flare | 48E01 | Pentane | 864 |  |  | POUNDS | 1377.22 | LBS/HR | NSR 1768 |  | The cause of this emission event was loss of steam to the unit that is provided by a 3rd party supplier. | The Olefins Production Unit 1 shut down and the Olefins Production Unit 2 reduced rates. When steam was returned to the facility from the 3rd party supplier, the Olefins Production Unit 1 started back up. The Olefins Production Unit 2 returned to normal operating rates. The flares operated with visible emissions due to the loss of steam. | Engineering calculations and flare monitoring data were used to determine emissions. | 01/12/2023 03:26 AM | 0 | 0 | 0
393665 | RN100542281 | EQUISTAR CHEMICALS CHANNELVIEW COMPLEX | 8280 SHELDON RD; CHANNELVIEW, TX 77530 | HARRIS | 12 | 01/12/2023 1:00 | 01/16/2023 6:00 | EMISSIONS EVENT | OP 1 Flare | 48E01 | Propane | 344 |  |  | POUNDS | 1377.22 | LBS/HR | NSR 1768 |  | The cause of this emission event was loss of steam to the unit that is provided by a 3rd party supplier. | The Olefins Production Unit 1 shut down and the Olefins Production Unit 2 reduced rates. When steam was returned to the facility from the 3rd party supplier, the Olefins Production Unit 1 started back up. The Olefins Production Unit 2 returned to normal operating rates. The flares operated with visible emissions due to the loss of steam. | Engineering calculations and flare monitoring data were used to determine emissions. | 01/12/2023 03:26 AM | 0 | 0 | 0
393665 | RN100542281 | EQUISTAR CHEMICALS CHANNELVIEW COMPLEX | 8280 SHELDON RD; CHANNELVIEW, TX 77530 | HARRIS | 12 | 01/12/2023 1:00 | 01/16/2023 6:00 | EMISSIONS EVENT | OP 1 Flare | 48E01 | Propylene | 4496 |  |  | POUNDS | 1377.22 | LBS/HR | NSR 1768 |  | The cause of this emission event was loss of steam to the unit that is provided by a 3rd party supplier. | The Olefins Production Unit 1 shut down and the Olefins Production Unit 2 reduced rates. When steam was returned to the facility from the 3rd party supplier, the Olefins Production Unit 1 started back up. The Olefins Production Unit 2 returned to normal operating rates. The flares operated with visible emissions due to the loss of steam. | Engineering calculations and flare monitoring data were used to determine emissions. | 01/12/2023 03:26 AM | 0 | 0 | 0
393665 | RN100542281 | EQUISTAR CHEMICALS CHANNELVIEW COMPLEX | 8280 SHELDON RD; CHANNELVIEW, TX 77530 | HARRIS | 12 | 01/12/2023 1:00 | 01/16/2023 6:00 | EMISSIONS EVENT | OP 1 Flare | 48E01 | Styrene | 236 |  |  | POUNDS | 1377.22 | LBS/HR | NSR 1768 |  | The cause of this emission event was loss of steam to the unit that is provided by a 3rd party supplier. | The Olefins Production Unit 1 shut down and the Olefins Production Unit 2 reduced rates. When steam was returned to the facility from the 3rd party supplier, the Olefins Production Unit 1 started back up. The Olefins Production Unit 2 returned to normal operating rates. The flares operated with visible emissions due to the loss of steam. | Engineering calculations and flare monitoring data were used to determine emissions. | 01/12/2023 03:26 AM | 0 | 0 | 0
393665 | RN100542281 | EQUISTAR CHEMICALS CHANNELVIEW COMPLEX | 8280 SHELDON RD; CHANNELVIEW, TX 77530 | HARRIS | 12 | 01/12/2023 1:00 | 01/16/2023 6:00 | EMISSIONS EVENT | OP 1 Flare | 48E01 | Toluene | 665 |  |  | POUNDS | 1377.22 | LBS/HR | NSR 1768 |  | The cause of this emission event was loss of steam to the unit that is provided by a 3rd party supplier. | The Olefins Production Unit 1 shut down and the Olefins Production Unit 2 reduced rates. When steam was returned to the facility from the 3rd party supplier, the Olefins Production Unit 1 started back up. The Olefins Production Unit 2 returned to normal operating rates. The flares operated with visible emissions due to the loss of steam. | Engineering calculations and flare monitoring data were used to determine emissions. | 01/12/2023 03:26 AM | 0 | 0 | 0
393665 | RN100542281 | EQUISTAR CHEMICALS CHANNELVIEW COMPLEX | 8280 SHELDON RD; CHANNELVIEW, TX 77530 | HARRIS | 12 | 01/12/2023 1:00 | 01/16/2023 6:00 | EMISSIONS EVENT | OP 1 Flare | 48E01 | Trans-2-butene | 191 |  |  | POUNDS | 1377.22 | LBS/HR | NSR 1768 |  | The cause of this emission event was loss of steam to the unit that is provided by a 3rd party supplier. | The Olefins Production Unit 1 shut down and the Olefins Production Unit 2 reduced rates. When steam was returned to the facility from the 3rd party supplier, the Olefins Production Unit 1 started back up. The Olefins Production Unit 2 returned to normal operating rates. The flares operated with visible emissions due to the loss of steam. | Engineering calculations and flare monitoring data were used to determine emissions. | 01/12/2023 03:26 AM | 0 | 0 | 0
393665 | RN100542281 | EQUISTAR CHEMICALS CHANNELVIEW COMPLEX | 8280 SHELDON RD; CHANNELVIEW, TX 77530 | HARRIS | 12 | 01/12/2023 1:00 | 01/16/2023 6:00 | EMISSIONS EVENT | OP 1 Flare | 48E01 | Xylene (mixed isomers) | 361 |  |  | POUNDS | 1377.22 | LBS/HR | NSR 1768 |  | The cause of this emission event was loss of steam to the unit that is provided by a 3rd party supplier. | The Olefins Production Unit 1 shut down and the Olefins Production Unit 2 reduced rates. When steam was returned to the facility from the 3rd party supplier, the Olefins Production Unit 1 started back up. The Olefins Production Unit 2 returned to normal operating rates. The flares operated with visible emissions due to the loss of steam. | Engineering calculations and flare monitoring data were used to determine emissions. | 01/12/2023 03:26 AM | 0 | 0 | 0
393665 | RN100542281 | EQUISTAR CHEMICALS CHANNELVIEW COMPLEX | 8280 SHELDON RD; CHANNELVIEW, TX 77530 | HARRIS | 12 | 01/12/2023 1:00 | 01/16/2023 6:00 | EMISSIONS EVENT | OP 1 Flare | 48E01 | 1,3 Butadiene | 242 |  |  | POUNDS | 978.41 | LBS/HR | NSR 2933 |  | The cause of this emission event was loss of steam to the unit that is provided by a 3rd party supplier. | The Olefins Production Unit 1 shut down and the Olefins Production Unit 2 reduced rates. When steam was returned to the facility from the 3rd party supplier, the Olefins Production Unit 1 started back up. The Olefins Production Unit 2 returned to normal operating rates. The flares operated with visible emissions due to the loss of steam. | Engineering calculations and flare monitoring data were used to determine emissions. | 01/12/2023 03:26 AM | 0 | 0 | 0
393665 | RN100542281 | EQUISTAR CHEMICALS CHANNELVIEW COMPLEX | 8280 SHELDON RD; CHANNELVIEW, TX 77530 | HARRIS | 12 | 01/12/2023 1:00 | 01/16/2023 6:00 | EMISSIONS EVENT | OP 1 Flare | 48E01 | Acetylene | 33 |  |  | POUNDS | 978.41 | LBS/HR | NSR 2933 |  | The cause of this emission event was loss of steam to the unit that is provided by a 3rd party supplier. | The Olefins Production Unit 1 shut down and the Olefins Production Unit 2 reduced rates. When steam was returned to the facility from the 3rd party supplier, the Olefins Production Unit 1 started back up. The Olefins Production Unit 2 returned to normal operating rates. The flares operated with visible emissions due to the loss of steam. | Engineering calculations and flare monitoring data were used to determine emissions. | 01/12/2023 03:26 AM | 0 | 0 | 0
393665 | RN100542281 | EQUISTAR CHEMICALS CHANNELVIEW COMPLEX | 8280 SHELDON RD; CHANNELVIEW, TX 77530 | HARRIS | 12 | 01/12/2023 1:00 | 01/16/2023 6:00 | EMISSIONS EVENT | OP 1 Flare | 48E01 | Benzene | 556 |  |  | POUNDS | 978.41 | LBS/HR | NSR 2933 |  | The cause of this emission event was loss of steam to the unit that is provided by a 3rd party supplier. | The Olefins Production Unit 1 shut down and the Olefins Production Unit 2 reduced rates. When steam was returned to the facility from the 3rd party supplier, the Olefins Production Unit 1 started back up. The Olefins Production Unit 2 returned to normal operating rates. The flares operated with visible emissions due to the loss of steam. | Engineering calculations and flare monitoring data were used to determine emissions. | 01/12/2023 03:26 AM | 0 | 0 | 0
393665 | RN100542281 | EQUISTAR CHEMICALS CHANNELVIEW COMPLEX | 8280 SHELDON RD; CHANNELVIEW, TX 77530 | HARRIS | 12 | 01/12/2023 1:00 | 01/16/2023 6:00 | EMISSIONS EVENT | OP 1 Flare | 48E01 | Butane | 111 |  |  | POUNDS | 978.41 | LBS/HR | NSR 2933 |  | The cause of this emission event was loss of steam to the unit that is provided by a 3rd party supplier. | The Olefins Production Unit 1 shut down and the Olefins Production Unit 2 reduced rates. When steam was returned to the facility from the 3rd party supplier, the Olefins Production Unit 1 started back up. The Olefins Production Unit 2 returned to normal operating rates. The flares operated with visible emissions due to the loss of steam. | Engineering calculations and flare monitoring data were used to determine emissions. | 01/12/2023 03:26 AM | 0 | 0 | 0
393665 | RN100542281 | EQUISTAR CHEMICALS CHANNELVIEW COMPLEX | 8280 SHELDON RD; CHANNELVIEW, TX 77530 | HARRIS | 12 | 01/12/2023 1:00 | 01/16/2023 6:00 | EMISSIONS EVENT | OP 1 Flare | 48E01 | Butene | 1482 |  |  | POUNDS | 978.41 | LBS/HR | NSR 2933 |  | The cause of this emission event was loss of steam to the unit that is provided by a 3rd party supplier. | The Olefins Production Unit 1 shut down and the Olefins Production Unit 2 reduced rates. When steam was returned to the facility from the 3rd party supplier, the Olefins Production Unit 1 started back up. The Olefins Production Unit 2 returned to normal operating rates. The flares operated with visible emissions due to the loss of steam. | Engineering calculations and flare monitoring data were used to determine emissions. | 01/12/2023 03:26 AM | 0 | 0 | 0
393665 | RN100542281 | EQUISTAR CHEMICALS CHANNELVIEW COMPLEX | 8280 SHELDON RD; CHANNELVIEW, TX 77530 | HARRIS | 12 | 01/12/2023 1:00 | 01/16/2023 6:00 | EMISSIONS EVENT | OP 1 Flare | 48E01 | Carbon Monoxide | 9652 |  |  | POUNDS | 842.37 | LBS/HR | NSR 2933 |  | The cause of this emission event was loss of steam to the unit that is provided by a 3rd party supplier. | The Olefins Production Unit 1 shut down and the Olefins Production Unit 2 reduced rates. When steam was returned to the facility from the 3rd party supplier, the Olefins Production Unit 1 started back up. The Olefins Production Unit 2 returned to normal operating rates. The flares operated with visible emissions due to the loss of steam. | Engineering calculations and flare monitoring data were used to determine emissions. | 01/12/2023 03:26 AM | 0 | 0 | 0
393665 | RN100542281 | EQUISTAR CHEMICALS CHANNELVIEW COMPLEX | 8280 SHELDON RD; CHANNELVIEW, TX 77530 | HARRIS | 12 | 01/12/2023 1:00 | 01/16/2023 6:00 | EMISSIONS EVENT | OP 1 Flare | 48E01 | Cis-2-butene | 44 |  |  | POUNDS | 978.41 | LBS/HR | NSR 2933 |  | The cause of this emission event was loss of steam to the unit that is provided by a 3rd party supplier. | The Olefins Production Unit 1 shut down and the Olefins Production Unit 2 reduced rates. When steam was returned to the facility from the 3rd party supplier, the Olefins Production Unit 1 started back up. The Olefins Production Unit 2 returned to normal operating rates. The flares operated with visible emissions due to the loss of steam. | Engineering calculations and flare monitoring data were used to determine emissions. | 01/12/2023 03:26 AM | 0 | 0 | 0
393665 | RN100542281 | EQUISTAR CHEMICALS CHANNELVIEW COMPLEX | 8280 SHELDON RD; CHANNELVIEW, TX 77530 | HARRIS | 12 | 01/12/2023 1:00 | 01/16/2023 6:00 | EMISSIONS EVENT | OP 1 Flare | 48E01 | Cycloheptane | 85 |  |  | POUNDS | 978.41 | LBS/HR | NSR 2933 |  | The cause of this emission event was loss of steam to the unit that is provided by a 3rd party supplier. | The Olefins Production Unit 1 shut down and the Olefins Production Unit 2 reduced rates. When steam was returned to the facility from the 3rd party supplier, the Olefins Production Unit 1 started back up. The Olefins Production Unit 2 returned to normal operating rates. The flares operated with visible emissions due to the loss of steam. | Engineering calculations and flare monitoring data were used to determine emissions. | 01/12/2023 03:26 AM | 0 | 0 | 0
393665 | RN100542281 | EQUISTAR CHEMICALS CHANNELVIEW COMPLEX | 8280 SHELDON RD; CHANNELVIEW, TX 77530 | HARRIS | 12 | 01/12/2023 1:00 | 01/16/2023 6:00 | EMISSIONS EVENT | OP 1 Flare | 48E01 | cyclooctane | 16 |  |  | POUNDS | 978.41 | LBS/HR | NSR 2933 |  | The cause of this emission event was loss of steam to the unit that is provided by a 3rd party supplier. | The Olefins Production Unit 1 shut down and the Olefins Production Unit 2 reduced rates. When steam was returned to the facility from the 3rd party supplier, the Olefins Production Unit 1 started back up. The Olefins Production Unit 2 returned to normal operating rates. The flares operated with visible emissions due to the loss of steam. | Engineering calculations and flare monitoring data were used to determine emissions. | 01/12/2023 03:26 AM | 0 | 0 | 0
393665 | RN100542281 | EQUISTAR CHEMICALS CHANNELVIEW COMPLEX | 8280 SHELDON RD; CHANNELVIEW, TX 77530 | HARRIS | 12 | 01/12/2023 1:00 | 01/16/2023 6:00 | EMISSIONS EVENT | OP 1 Flare | 48E01 | Cyclopentadiene | 146 |  |  | POUNDS | 978.41 | LBS/HR | NSR 2933 |  | The cause of this emission event was loss of steam to the unit that is provided by a 3rd party supplier. | The Olefins Production Unit 1 shut down and the Olefins Production Unit 2 reduced rates. When steam was returned to the facility from the 3rd party supplier, the Olefins Production Unit 1 started back up. The Olefins Production Unit 2 returned to normal operating rates. The flares operated with visible emissions due to the loss of steam. | Engineering calculations and flare monitoring data were used to determine emissions. | 01/12/2023 03:26 AM | 0 | 0 | 0
393665 | RN100542281 | EQUISTAR CHEMICALS CHANNELVIEW COMPLEX | 8280 SHELDON RD; CHANNELVIEW, TX 77530 | HARRIS | 12 | 01/12/2023 1:00 | 01/16/2023 6:00 | EMISSIONS EVENT | OP 1 Flare | 48E01 | Ethylene | 5020 |  |  | POUNDS | 978.41 | LBS/HR | NSR 2933 |  | The cause of this emission event was loss of steam to the unit that is provided by a 3rd party supplier. | The Olefins Production Unit 1 shut down and the Olefins Production Unit 2 reduced rates. When steam was returned to the facility from the 3rd party supplier, the Olefins Production Unit 1 started back up. The Olefins Production Unit 2 returned to normal operating rates. The flares operated with visible emissions due to the loss of steam. | Engineering calculations and flare monitoring data were used to determine emissions. | 01/12/2023 03:26 AM | 0 | 0 | 0
393665 | RN100542281 | EQUISTAR CHEMICALS CHANNELVIEW COMPLEX | 8280 SHELDON RD; CHANNELVIEW, TX 77530 | HARRIS | 12 | 01/12/2023 1:00 | 01/16/2023 6:00 | EMISSIONS EVENT | OP 1 Flare | 48E01 | Heptanes | 85 |  |  | POUNDS | 978.41 | LBS/HR | NSR 2933 |  | The cause of this emission event was loss of steam to the unit that is provided by a 3rd party supplier. | The Olefins Production Unit 1 shut down and the Olefins Production Unit 2 reduced rates. When steam was returned to the facility from the 3rd party supplier, the Olefins Production Unit 1 started back up. The Olefins Production Unit 2 returned to normal operating rates. The flares operated with visible emissions due to the loss of steam. | Engineering calculations and flare monitoring data were used to determine emissions. | 01/12/2023 03:26 AM | 0 | 0 | 0
393665 | RN100542281 | EQUISTAR CHEMICALS CHANNELVIEW COMPLEX | 8280 SHELDON RD; CHANNELVIEW, TX 77530 | HARRIS | 12 | 01/12/2023 1:00 | 01/16/2023 6:00 | EMISSIONS EVENT | OP 1 Flare | 48E01 | Hexane | 158 |  |  | POUNDS | 978.41 | LBS/HR | NSR 2933 |  | The cause of this emission event was loss of steam to the unit that is provided by a 3rd party supplier. | The Olefins Production Unit 1 shut down and the Olefins Production Unit 2 reduced rates. When steam was returned to the facility from the 3rd party supplier, the Olefins Production Unit 1 started back up. The Olefins Production Unit 2 returned to normal operating rates. The flares operated with visible emissions due to the loss of steam. | Engineering calculations and flare monitoring data were used to determine emissions. | 01/12/2023 03:26 AM | 0 | 0 | 0
393665 | RN100542281 | EQUISTAR CHEMICALS CHANNELVIEW COMPLEX | 8280 SHELDON RD; CHANNELVIEW, TX 77530 | HARRIS | 12 | 01/12/2023 1:00 | 01/16/2023 6:00 | EMISSIONS EVENT | OP 1 Flare | 48E01 | Isobutane | 1623 |  |  | POUNDS | 978.41 | LBS/HR | NSR 2933 |  | The cause of this emission event was loss of steam to the unit that is provided by a 3rd party supplier. | The Olefins Production Unit 1 shut down and the Olefins Production Unit 2 reduced rates. When steam was returned to the facility from the 3rd party supplier, the Olefins Production Unit 1 started back up. The Olefins Production Unit 2 returned to normal operating rates. The flares operated with visible emissions due to the loss of steam. | Engineering calculations and flare monitoring data were used to determine emissions. | 01/12/2023 03:26 AM | 0 | 0 | 0
393665 | RN100542281 | EQUISTAR CHEMICALS CHANNELVIEW COMPLEX | 8280 SHELDON RD; CHANNELVIEW, TX 77530 | HARRIS | 12 | 01/12/2023 1:00 | 01/16/2023 6:00 | EMISSIONS EVENT | OP 1 Flare | 48E01 | Isoprene | 128 |  |  | POUNDS | 978.41 | LBS/HR | NSR 2933 |  | The cause of this emission event was loss of steam to the unit that is provided by a 3rd party supplier. | The Olefins Production Unit 1 shut down and the Olefins Production Unit 2 reduced rates. When steam was returned to the facility from the 3rd party supplier, the Olefins Production Unit 1 started back up. The Olefins Production Unit 2 returned to normal operating rates. The flares operated with visible emissions due to the loss of steam. | Engineering calculations and flare monitoring data were used to determine emissions. | 01/12/2023 03:26 AM | 0 | 0 | 0
393665 | RN100542281 | EQUISTAR CHEMICALS CHANNELVIEW COMPLEX | 8280 SHELDON RD; CHANNELVIEW, TX 77530 | HARRIS | 12 | 01/12/2023 1:00 | 01/16/2023 6:00 | EMISSIONS EVENT | OP 1 Flare | 48E01 | Nonane | 63 |  |  | POUNDS | 978.41 | LBS/HR | NSR 2933 |  | The cause of this emission event was loss of steam to the unit that is provided by a 3rd party supplier. | The Olefins Production Unit 1 shut down and the Olefins Production Unit 2 reduced rates. When steam was returned to the facility from the 3rd party supplier, the Olefins Production Unit 1 started back up. The Olefins Production Unit 2 returned to normal operating rates. The flares operated with visible emissions due to the loss of steam. | Engineering calculations and flare monitoring data were used to determine emissions. | 01/12/2023 03:26 AM | 0 | 0 | 0
393665 | RN100542281 | EQUISTAR CHEMICALS CHANNELVIEW COMPLEX | 8280 SHELDON RD; CHANNELVIEW, TX 77530 | HARRIS | 12 | 01/12/2023 1:00 | 01/16/2023 6:00 | EMISSIONS EVENT | OP 1 Flare | 48E01 | NOX | 1516 |  |  | POUNDS | 163.46 | LBS/HR | NSR 2933 |  | The cause of this emission event was loss of steam to the unit that is provided by a 3rd party supplier. | The Olefins Production Unit 1 shut down and the Olefins Production Unit 2 reduced rates. When steam was returned to the facility from the 3rd party supplier, the Olefins Production Unit 1 started back up. The Olefins Production Unit 2 returned to normal operating rates. The flares operated with visible emissions due to the loss of steam. | Engineering calculations and flare monitoring data were used to determine emissions. | 01/12/2023 03:26 AM | 0 | 0 | 0
393665 | RN100542281 | EQUISTAR CHEMICALS CHANNELVIEW COMPLEX | 8280 SHELDON RD; CHANNELVIEW, TX 77530 | HARRIS | 12 | 01/12/2023 1:00 | 01/16/2023 6:00 | EMISSIONS EVENT | OP 1 Flare | 48E01 | Octane | 52 |  |  | POUNDS | 978.41 | LBS/HR | NSR 2933 |  | The cause of this emission event was loss of steam to the unit that is provided by a 3rd party supplier. | The Olefins Production Unit 1 shut down and the Olefins Production Unit 2 reduced rates. When steam was returned to the facility from the 3rd party supplier, the Olefins Production Unit 1 started back up. The Olefins Production Unit 2 returned to normal operating rates. The flares operated with visible emissions due to the loss of steam. | Engineering calculations and flare monitoring data were used to determine emissions. | 01/12/2023 03:26 AM | 0 | 0 | 0
393665 | RN100542281 | EQUISTAR CHEMICALS CHANNELVIEW COMPLEX | 8280 SHELDON RD; CHANNELVIEW, TX 77530 | HARRIS | 12 | 01/12/2023 1:00 | 01/16/2023 6:00 | EMISSIONS EVENT | OP 1 Flare | 48E01 | Opacity | 100 |  |  | % OPACITY | 0 |  | NSR 2933 |  | The cause of this emission event was loss of steam to the unit that is provided by a 3rd party supplier. | The Olefins Production Unit 1 shut down and the Olefins Production Unit 2 reduced rates. When steam was returned to the facility from the 3rd party supplier, the Olefins Production Unit 1 started back up. The Olefins Production Unit 2 returned to normal operating rates. The flares operated with visible emissions due to the loss of steam. | Engineering calculations and flare monitoring data were used to determine emissions. | 01/12/2023 03:26 AM | 0 | 0 | 0
393665 | RN100542281 | EQUISTAR CHEMICALS CHANNELVIEW COMPLEX | 8280 SHELDON RD; CHANNELVIEW, TX 77530 | HARRIS | 12 | 01/12/2023 1:00 | 01/16/2023 6:00 | EMISSIONS EVENT | OP 1 Flare | 48E01 | Pentane | 198 |  |  | POUNDS | 978.41 | LBS/HR | NSR 2933 |  | The cause of this emission event was loss of steam to the unit that is provided by a 3rd party supplier. | The Olefins Production Unit 1 shut down and the Olefins Production Unit 2 reduced rates. When steam was returned to the facility from the 3rd party supplier, the Olefins Production Unit 1 started back up. The Olefins Production Unit 2 returned to normal operating rates. The flares operated with visible emissions due to the loss of steam. | Engineering calculations and flare monitoring data were used to determine emissions. | 01/12/2023 03:26 AM | 0 | 0 | 0
393665 | RN100542281 | EQUISTAR CHEMICALS CHANNELVIEW COMPLEX | 8280 SHELDON RD; CHANNELVIEW, TX 77530 | HARRIS | 12 | 01/12/2023 1:00 | 01/16/2023 6:00 | EMISSIONS EVENT | OP 1 Flare | 48E01 | Propane | 128 |  |  | POUNDS | 978.41 | LBS/HR | NSR 2933 |  | The cause of this emission event was loss of steam to the unit that is provided by a 3rd party supplier. | The Olefins Production Unit 1 shut down and the Olefins Production Unit 2 reduced rates. When steam was returned to the facility from the 3rd party supplier, the Olefins Production Unit 1 started back up. The Olefins Production Unit 2 returned to normal operating rates. The flares operated with visible emissions due to the loss of steam. | Engineering calculations and flare monitoring data were used to determine emissions. | 01/12/2023 03:26 AM | 0 | 0 | 0
393665 | RN100542281 | EQUISTAR CHEMICALS CHANNELVIEW COMPLEX | 8280 SHELDON RD; CHANNELVIEW, TX 77530 | HARRIS | 12 | 01/12/2023 1:00 | 01/16/2023 6:00 | EMISSIONS EVENT | OP 1 Flare | 48E01 | Propylene | 1367 |  |  | POUNDS | 978.41 | LBS/HR | NSR 2933 |  | The cause of this emission event was loss of steam to the unit that is provided by a 3rd party supplier. | The Olefins Production Unit 1 shut down and the Olefins Production Unit 2 reduced rates. When steam was returned to the facility from the 3rd party supplier, the Olefins Production Unit 1 started back up. The Olefins Production Unit 2 returned to normal operating rates. The flares operated with visible emissions due to the loss of steam. | Engineering calculations and flare monitoring data were used to determine emissions. | 01/12/2023 03:26 AM | 0 | 0 | 0
393665 | RN100542281 | EQUISTAR CHEMICALS CHANNELVIEW COMPLEX | 8280 SHELDON RD; CHANNELVIEW, TX 77530 | HARRIS | 12 | 01/12/2023 1:00 | 01/16/2023 6:00 | EMISSIONS EVENT | OP 1 Flare | 48E01 | Styrene | 54 |  |  | POUNDS | 978.41 | LBS/HR | NSR 2933 |  | The cause of this emission event was loss of steam to the unit that is provided by a 3rd party supplier. | The Olefins Production Unit 1 shut down and the Olefins Production Unit 2 reduced rates. When steam was returned to the facility from the 3rd party supplier, the Olefins Production Unit 1 started back up. The Olefins Production Unit 2 returned to normal operating rates. The flares operated with visible emissions due to the loss of steam. | Engineering calculations and flare monitoring data were used to determine emissions. | 01/12/2023 03:26 AM | 0 | 0 | 0
393665 | RN100542281 | EQUISTAR CHEMICALS CHANNELVIEW COMPLEX | 8280 SHELDON RD; CHANNELVIEW, TX 77530 | HARRIS | 12 | 01/12/2023 1:00 | 01/16/2023 6:00 | EMISSIONS EVENT | OP 1 Flare | 48E01 | Toluene | 153 |  |  | POUNDS | 978.41 | LBS/HR | NSR 2933 |  | The cause of this emission event was loss of steam to the unit that is provided by a 3rd party supplier. | The Olefins Production Unit 1 shut down and the Olefins Production Unit 2 reduced rates. When steam was returned to the facility from the 3rd party supplier, the Olefins Production Unit 1 started back up. The Olefins Production Unit 2 returned to normal operating rates. The flares operated with visible emissions due to the loss of steam. | Engineering calculations and flare monitoring data were used to determine emissions. | 01/12/2023 03:26 AM | 0 | 0 | 0
393665 | RN100542281 | EQUISTAR CHEMICALS CHANNELVIEW COMPLEX | 8280 SHELDON RD; CHANNELVIEW, TX 77530 | HARRIS | 12 | 01/12/2023 1:00 | 01/16/2023 6:00 | EMISSIONS EVENT | OP 1 Flare | 48E01 | Trans-2-butene | 135 |  |  | POUNDS | 978.41 | LBS/HR | NSR 2933 |  | The cause of this emission event was loss of steam to the unit that is provided by a 3rd party supplier. | The Olefins Production Unit 1 shut down and the Olefins Production Unit 2 reduced rates. When steam was returned to the facility from the 3rd party supplier, the Olefins Production Unit 1 started back up. The Olefins Production Unit 2 returned to normal operating rates. The flares operated with visible emissions due to the loss of steam. | Engineering calculations and flare monitoring data were used to determine emissions. | 01/12/2023 03:26 AM | 0 | 0 | 0
393665 | RN100542281 | EQUISTAR CHEMICALS CHANNELVIEW COMPLEX | 8280 SHELDON RD; CHANNELVIEW, TX 77530 | HARRIS | 12 | 01/12/2023 1:00 | 01/16/2023 6:00 | EMISSIONS EVENT | OP 1 Flare | 48E01 | Xylene (mixed isomers) | 83 |  |  | POUNDS | 978.41 | LBS/HR | NSR 2933 |  | The cause of this emission event was loss of steam to the unit that is provided by a 3rd party supplier. | The Olefins Production Unit 1 shut down and the Olefins Production Unit 2 reduced rates. When steam was returned to the facility from the 3rd party supplier, the Olefins Production Unit 1 started back up. The Olefins Production Unit 2 returned to normal operating rates. The flares operated with visible emissions due to the loss of steam. | Engineering calculations and flare monitoring data were used to determine emissions. | 01/12/2023 03:26 AM | 0 | 0 | 0
393660 | RN100542844 | EXXONMOBIL OIL BEAUMONT CHEMICAL PLANT | 2775 GULF STATES RD; BEAUMONT, TX 77701 | JEFFERSON | 10 | 01/10/2023 22:09 | 01/11/2023 6:00 | EMISSIONS EVENT | HP/LP Flare | 11FLR_4142 | 1,3 Butadiene | 15.98 |  |  | POUNDS | 272.16 | LBS/HR | 83702 |  | Unit Upset | Event has ended. Process streams were routed to the flare to minimize emissions. Personnel worked to restore normal operation. No impact to the community has been reported. We expect to meet contractual agreements. | Engineering calculations | 01/11/2023 06:24 PM | 0 | 0 | 0
393660 | RN100542844 | EXXONMOBIL OIL BEAUMONT CHEMICAL PLANT | 2775 GULF STATES RD; BEAUMONT, TX 77701 | JEFFERSON | 10 | 01/10/2023 22:09 | 01/11/2023 6:00 | EMISSIONS EVENT | HP/LP Flare | 11FLR_4142 | Acetylene | 2.11 |  |  | POUNDS | 272.16 | LBS/HR | 83702 |  | Unit Upset | Event has ended. Process streams were routed to the flare to minimize emissions. Personnel worked to restore normal operation. No impact to the community has been reported. We expect to meet contractual agreements. | Engineering calculations | 01/11/2023 06:24 PM | 0 | 0 | 0
393660 | RN100542844 | EXXONMOBIL OIL BEAUMONT CHEMICAL PLANT | 2775 GULF STATES RD; BEAUMONT, TX 77701 | JEFFERSON | 10 | 01/10/2023 22:09 | 01/11/2023 6:00 | EMISSIONS EVENT | HP/LP Flare | 11FLR_4142 | Benzene | 14.77 |  |  | POUNDS | 272.16 | LBS/HR | 83702 |  | Unit Upset | Event has ended. Process streams were routed to the flare to minimize emissions. Personnel worked to restore normal operation. No impact to the community has been reported. We expect to meet contractual agreements. | Engineering calculations | 01/11/2023 06:24 PM | 0 | 0 | 0
393660 | RN100542844 | EXXONMOBIL OIL BEAUMONT CHEMICAL PLANT | 2775 GULF STATES RD; BEAUMONT, TX 77701 | JEFFERSON | 10 | 01/10/2023 22:09 | 01/11/2023 6:00 | EMISSIONS EVENT | HP/LP Flare | 11FLR_4142 | Butanes | 24.44 |  |  | POUNDS | 272.16 | LBS/HR | 83702 |  | Unit Upset | Event has ended. Process streams were routed to the flare to minimize emissions. Personnel worked to restore normal operation. No impact to the community has been reported. We expect to meet contractual agreements. | Engineering calculations | 01/11/2023 06:24 PM | 0 | 0 | 0
393660 | RN100542844 | EXXONMOBIL OIL BEAUMONT CHEMICAL PLANT | 2775 GULF STATES RD; BEAUMONT, TX 77701 | JEFFERSON | 10 | 01/10/2023 22:09 | 01/11/2023 6:00 | EMISSIONS EVENT | HP/LP Flare | 11FLR_4142 | Butenes, All Isomers | 4.54 |  |  | POUNDS | 272.16 | LBS/HR | 83702 |  | Unit Upset | Event has ended. Process streams were routed to the flare to minimize emissions. Personnel worked to restore normal operation. No impact to the community has been reported. We expect to meet contractual agreements. | Engineering calculations | 01/11/2023 06:24 PM | 0 | 0 | 0
393660 | RN100542844 | EXXONMOBIL OIL BEAUMONT CHEMICAL PLANT | 2775 GULF STATES RD; BEAUMONT, TX 77701 | JEFFERSON | 10 | 01/10/2023 22:09 | 01/11/2023 6:00 | EMISSIONS EVENT | HP/LP Flare | 11FLR_4142 | Carbon Dioxide | 1034.96 |  |  | POUNDS | 272.16 | LBS/HR | 83702 |  | Unit Upset | Event has ended. Process streams were routed to the flare to minimize emissions. Personnel worked to restore normal operation. No impact to the community has been reported. We expect to meet contractual agreements. | Engineering calculations | 01/11/2023 06:24 PM | 0 | 0 | 0
393660 | RN100542844 | EXXONMOBIL OIL BEAUMONT CHEMICAL PLANT | 2775 GULF STATES RD; BEAUMONT, TX 77701 | JEFFERSON | 10 | 01/10/2023 22:09 | 01/11/2023 6:00 | EMISSIONS EVENT | HP/LP Flare | 11FLR_4142 | Carbon Monoxide | 7115.58 |  |  | POUNDS | 379.16 | LBS/HR | 83702 |  | Unit Upset | Event has ended. Process streams were routed to the flare to minimize emissions. Personnel worked to restore normal operation. No impact to the community has been reported. We expect to meet contractual agreements. | Engineering calculations | 01/11/2023 06:24 PM | 0 | 0 | 0
393660 | RN100542844 | EXXONMOBIL OIL BEAUMONT CHEMICAL PLANT | 2775 GULF STATES RD; BEAUMONT, TX 77701 | JEFFERSON | 10 | 01/10/2023 22:09 | 01/11/2023 6:00 | EMISSIONS EVENT | HP/LP Flare | 11FLR_4142 | Cyclohexane | 0.02 |  |  | POUNDS | 272.16 | LBS/HR | 83702 |  | Unit Upset | Event has ended. Process streams were routed to the flare to minimize emissions. Personnel worked to restore normal operation. No impact to the community has been reported. We expect to meet contractual agreements. | Engineering calculations | 01/11/2023 06:24 PM | 0 | 0 | 0
393660 | RN100542844 | EXXONMOBIL OIL BEAUMONT CHEMICAL PLANT | 2775 GULF STATES RD; BEAUMONT, TX 77701 | JEFFERSON | 10 | 01/10/2023 22:09 | 01/11/2023 6:00 | EMISSIONS EVENT | HP/LP Flare | 11FLR_4142 | Cyclopentadiene | 0.36 |  |  | POUNDS | 272.16 | LBS/HR | 83702 |  | Unit Upset | Event has ended. Process streams were routed to the flare to minimize emissions. Personnel worked to restore normal operation. No impact to the community has been reported. We expect to meet contractual agreements. | Engineering calculations | 01/11/2023 06:24 PM | 0 | 0 | 0
393660 | RN100542844 | EXXONMOBIL OIL BEAUMONT CHEMICAL PLANT | 2775 GULF STATES RD; BEAUMONT, TX 77701 | JEFFERSON | 10 | 01/10/2023 22:09 | 01/11/2023 6:00 | EMISSIONS EVENT | HP/LP Flare | 11FLR_4142 | Cyclopentane | 0.65 |  |  | POUNDS | 272.16 | LBS/HR | 83702 |  | Unit Upset | Event has ended. Process streams were routed to the flare to minimize emissions. Personnel worked to restore normal operation. No impact to the community has been reported. We expect to meet contractual agreements. | Engineering calculations | 01/11/2023 06:24 PM | 0 | 0 | 0
393660 | RN100542844 | EXXONMOBIL OIL BEAUMONT CHEMICAL PLANT | 2775 GULF STATES RD; BEAUMONT, TX 77701 | JEFFERSON | 10 | 01/10/2023 22:09 | 01/11/2023 6:00 | EMISSIONS EVENT | HP/LP Flare | 11FLR_4142 | Cyclopentene | 1.01 |  |  | POUNDS | 272.16 | LBS/HR | 83702 |  | Unit Upset | Event has ended. Process streams were routed to the flare to minimize emissions. Personnel worked to restore normal operation. No impact to the community has been reported. We expect to meet contractual agreements. | Engineering calculations | 01/11/2023 06:24 PM | 0 | 0 | 0
393660 | RN100542844 | EXXONMOBIL OIL BEAUMONT CHEMICAL PLANT | 2775 GULF STATES RD; BEAUMONT, TX 77701 | JEFFERSON | 10 | 01/10/2023 22:09 | 01/11/2023 6:00 | EMISSIONS EVENT | HP/LP Flare | 11FLR_4142 | Ethylbenzene | 0.1 |  |  | POUNDS | 272.16 | LBS/HR | 83702 |  | Unit Upset | Event has ended. Process streams were routed to the flare to minimize emissions. Personnel worked to restore normal operation. No impact to the community has been reported. We expect to meet contractual agreements. | Engineering calculations | 01/11/2023 06:24 PM | 0 | 0 | 0
393660 | RN100542844 | EXXONMOBIL OIL BEAUMONT CHEMICAL PLANT | 2775 GULF STATES RD; BEAUMONT, TX 77701 | JEFFERSON | 10 | 01/10/2023 22:09 | 01/11/2023 6:00 | EMISSIONS EVENT | HP/LP Flare | 11FLR_4142 | Ethylene | 7417.98 |  |  | POUNDS | 272.16 | LBS/HR | 83702 |  | Unit Upset | Event has ended. Process streams were routed to the flare to minimize emissions. Personnel worked to restore normal operation. No impact to the community has been reported. We expect to meet contractual agreements. | Engineering calculations | 01/11/2023 06:24 PM | 0 | 0 | 0
393660 | RN100542844 | EXXONMOBIL OIL BEAUMONT CHEMICAL PLANT | 2775 GULF STATES RD; BEAUMONT, TX 77701 | JEFFERSON | 10 | 01/10/2023 22:09 | 01/11/2023 6:00 | EMISSIONS EVENT | HP/LP Flare | 11FLR_4142 | Hexane | 0.65 |  |  | POUNDS | 272.16 | LBS/HR | 83702 |  | Unit Upset | Event has ended. Process streams were routed to the flare to minimize emissions. Personnel worked to restore normal operation. No impact to the community has been reported. We expect to meet contractual agreements. | Engineering calculations | 01/11/2023 06:24 PM | 0 | 0 | 0
393660 | RN100542844 | EXXONMOBIL OIL BEAUMONT CHEMICAL PLANT | 2775 GULF STATES RD; BEAUMONT, TX 77701 | JEFFERSON | 10 | 01/10/2023 22:09 | 01/11/2023 6:00 | EMISSIONS EVENT | HP/LP Flare | 11FLR_4142 | Methylacetylene | 0.18 |  |  | POUNDS | 272.16 | LBS/HR | 83702 |  | Unit Upset | Event has ended. Process streams were routed to the flare to minimize emissions. Personnel worked to restore normal operation. No impact to the community has been reported. We expect to meet contractual agreements. | Engineering calculations | 01/11/2023 06:24 PM | 0 | 0 | 0
393660 | RN100542844 | EXXONMOBIL OIL BEAUMONT CHEMICAL PLANT | 2775 GULF STATES RD; BEAUMONT, TX 77701 | JEFFERSON | 10 | 01/10/2023 22:09 | 01/11/2023 6:00 | EMISSIONS EVENT | HP/LP Flare | 11FLR_4142 | Nitrogen Oxides (NOx) | 986.6 |  |  | POUNDS | 60.26 | LBS/HR | 83702 |  | Unit Upset | Event has ended. Process streams were routed to the flare to minimize emissions. Personnel worked to restore normal operation. No impact to the community has been reported. We expect to meet contractual agreements. | Engineering calculations | 01/11/2023 06:24 PM | 0 | 0 | 0
393660 | RN100542844 | EXXONMOBIL OIL BEAUMONT CHEMICAL PLANT | 2775 GULF STATES RD; BEAUMONT, TX 77701 | JEFFERSON | 10 | 01/10/2023 22:09 | 01/11/2023 6:00 | EMISSIONS EVENT | HP/LP Flare | 11FLR_4142 | Pentadiene | 0.36 |  |  | POUNDS | 272.16 | LBS/HR | 83702 |  | Unit Upset | Event has ended. Process streams were routed to the flare to minimize emissions. Personnel worked to restore normal operation. No impact to the community has been reported. We expect to meet contractual agreements. | Engineering calculations | 01/11/2023 06:24 PM | 0 | 0 | 0
393660 | RN100542844 | EXXONMOBIL OIL BEAUMONT CHEMICAL PLANT | 2775 GULF STATES RD; BEAUMONT, TX 77701 | JEFFERSON | 10 | 01/10/2023 22:09 | 01/11/2023 6:00 | EMISSIONS EVENT | HP/LP Flare | 11FLR_4142 | Pentanes | 18.98 |  |  | POUNDS | 272.16 | LBS/HR | 83702 |  | Unit Upset | Event has ended. Process streams were routed to the flare to minimize emissions. Personnel worked to restore normal operation. No impact to the community has been reported. We expect to meet contractual agreements. | Engineering calculations | 01/11/2023 06:24 PM | 0 | 0 | 0
393660 | RN100542844 | EXXONMOBIL OIL BEAUMONT CHEMICAL PLANT | 2775 GULF STATES RD; BEAUMONT, TX 77701 | JEFFERSON | 10 | 01/10/2023 22:09 | 01/11/2023 6:00 | EMISSIONS EVENT | HP/LP Flare | 11FLR_4142 | Pentenes | 1.01 |  |  | POUNDS | 272.16 | LBS/HR | 83702 |  | Unit Upset | Event has ended. Process streams were routed to the flare to minimize emissions. Personnel worked to restore normal operation. No impact to the community has been reported. We expect to meet contractual agreements. | Engineering calculations | 01/11/2023 06:24 PM | 0 | 0 | 0
393660 | RN100542844 | EXXONMOBIL OIL BEAUMONT CHEMICAL PLANT | 2775 GULF STATES RD; BEAUMONT, TX 77701 | JEFFERSON | 10 | 01/10/2023 22:09 | 01/11/2023 6:00 | EMISSIONS EVENT | HP/LP Flare | 11FLR_4142 | Propadiene | 0.18 |  |  | POUNDS | 272.16 | LBS/HR | 83702 |  | Unit Upset | Event has ended. Process streams were routed to the flare to minimize emissions. Personnel worked to restore normal operation. No impact to the community has been reported. We expect to meet contractual agreements. | Engineering calculations | 01/11/2023 06:24 PM | 0 | 0 | 0
393660 | RN100542844 | EXXONMOBIL OIL BEAUMONT CHEMICAL PLANT | 2775 GULF STATES RD; BEAUMONT, TX 77701 | JEFFERSON | 10 | 01/10/2023 22:09 | 01/11/2023 6:00 | EMISSIONS EVENT | HP/LP Flare | 11FLR_4142 | Propane | 9.4 |  |  | POUNDS | 272.16 | LBS/HR | 83702 |  | Unit Upset | Event has ended. Process streams were routed to the flare to minimize emissions. Personnel worked to restore normal operation. No impact to the community has been reported. We expect to meet contractual agreements. | Engineering calculations | 01/11/2023 06:24 PM | 0 | 0 | 0
393660 | RN100542844 | EXXONMOBIL OIL BEAUMONT CHEMICAL PLANT | 2775 GULF STATES RD; BEAUMONT, TX 77701 | JEFFERSON | 10 | 01/10/2023 22:09 | 01/11/2023 6:00 | EMISSIONS EVENT | HP/LP Flare | 11FLR_4142 | Propylene | 22.08 |  |  | POUNDS | 272.16 | LBS/HR | 83702 |  | Unit Upset | Event has ended. Process streams were routed to the flare to minimize emissions. Personnel worked to restore normal operation. No impact to the community has been reported. We expect to meet contractual agreements. | Engineering calculations | 01/11/2023 06:24 PM | 0 | 0 | 0
393660 | RN100542844 | EXXONMOBIL OIL BEAUMONT CHEMICAL PLANT | 2775 GULF STATES RD; BEAUMONT, TX 77701 | JEFFERSON | 10 | 01/10/2023 22:09 | 01/11/2023 6:00 | EMISSIONS EVENT | HP/LP Flare | 11FLR_4142 | Styrene | 1.72 |  |  | POUNDS | 272.16 | LBS/HR | 83702 |  | Unit Upset | Event has ended. Process streams were routed to the flare to minimize emissions. Personnel worked to restore normal operation. No impact to the community has been reported. We expect to meet contractual agreements. | Engineering calculations | 01/11/2023 06:24 PM | 0 | 0 | 0
393660 | RN100542844 | EXXONMOBIL OIL BEAUMONT CHEMICAL PLANT | 2775 GULF STATES RD; BEAUMONT, TX 77701 | JEFFERSON | 10 | 01/10/2023 22:09 | 01/11/2023 6:00 | EMISSIONS EVENT | HP/LP Flare | 11FLR_4142 | Toluene | 2.8 |  |  | POUNDS | 272.16 | LBS/HR | 83702 |  | Unit Upset | Event has ended. Process streams were routed to the flare to minimize emissions. Personnel worked to restore normal operation. No impact to the community has been reported. We expect to meet contractual agreements. | Engineering calculations | 01/11/2023 06:24 PM | 0 | 0 | 0
393660 | RN100542844 | EXXONMOBIL OIL BEAUMONT CHEMICAL PLANT | 2775 GULF STATES RD; BEAUMONT, TX 77701 | JEFFERSON | 10 | 01/10/2023 22:09 | 01/11/2023 6:00 | EMISSIONS EVENT | HP/LP Flare | 11FLR_4142 | Xylenes | 1.78 |  |  | POUNDS | 272.16 | LBS/HR | 83702 |  | Unit Upset | Event has ended. Process streams were routed to the flare to minimize emissions. Personnel worked to restore normal operation. No impact to the community has been reported. We expect to meet contractual agreements. | Engineering calculations | 01/11/2023 06:24 PM | 0 | 0 | 0
393609 | RN102552031 | SAND HILLS GAS PLANT | 5601 FM 1053; CRANE, TX 79731 | CRANE | 7 | 01/10/2023 14:56 | 01/10/2023 15:41 | EMISSIONS EVENT | Acid Gas Emergency Flare | F-4 | Butane | 0.08 |  |  | POUNDS | 0 |  | PBR 45757 |  | Acid Gas Compressor C-18 unexpectedly shut down indicating high levels in 2nd stage scrubber caused by an obstruction in the scrubber dump flowline. With the compressor unit down, acid gas volume was blended with residue quality enrichment fuel and was routed to the flare, F-4 for complete combustion and to protect equipment and personnel. | Maintenance technicians cleared the obstruction in the dump line. Once the obstruction in the flowline was cleared and all parameters verified, the unit was returned to service and the emission event ended. | For each gas component, calculate Net Molecular Weight (MW):Net MW (lb/lb-mole) =Mole% o!Component/100 x MW of ComponentExample using propane: Net MW = 8.7522/100 x 44.10 lb/lb-mole = 3.86 lb/lb-mole. | 01/11/2023 11:27 AM | 0 | 0 | 0
393609 | RN102552031 | SAND HILLS GAS PLANT | 5601 FM 1053; CRANE, TX 79731 | CRANE | 7 | 01/10/2023 14:56 | 01/10/2023 15:41 | EMISSIONS EVENT | Acid Gas Emergency Flare | F-4 | Carbon Monoxide | 28.6 |  |  | POUNDS | 0 |  | PBR 45757 |  | Acid Gas Compressor C-18 unexpectedly shut down indicating high levels in 2nd stage scrubber caused by an obstruction in the scrubber dump flowline. With the compressor unit down, acid gas volume was blended with residue quality enrichment fuel and was routed to the flare, F-4 for complete combustion and to protect equipment and personnel. | Maintenance technicians cleared the obstruction in the dump line. Once the obstruction in the flowline was cleared and all parameters verified, the unit was returned to service and the emission event ended. | For each gas component, calculate Net Molecular Weight (MW):Net MW (lb/lb-mole) =Mole% o!Component/100 x MW of ComponentExample using propane: Net MW = 8.7522/100 x 44.10 lb/lb-mole = 3.86 lb/lb-mole. | 01/11/2023 11:27 AM | 0 | 0 | 0
393609 | RN102552031 | SAND HILLS GAS PLANT | 5601 FM 1053; CRANE, TX 79731 | CRANE | 7 | 01/10/2023 14:56 | 01/10/2023 15:41 | EMISSIONS EVENT | Acid Gas Emergency Flare | F-4 | Hexane | 0.15 |  |  | POUNDS | 0 |  | PBR 45757 |  | Acid Gas Compressor C-18 unexpectedly shut down indicating high levels in 2nd stage scrubber caused by an obstruction in the scrubber dump flowline. With the compressor unit down, acid gas volume was blended with residue quality enrichment fuel and was routed to the flare, F-4 for complete combustion and to protect equipment and personnel. | Maintenance technicians cleared the obstruction in the dump line. Once the obstruction in the flowline was cleared and all parameters verified, the unit was returned to service and the emission event ended. | For each gas component, calculate Net Molecular Weight (MW):Net MW (lb/lb-mole) =Mole% o!Component/100 x MW of ComponentExample using propane: Net MW = 8.7522/100 x 44.10 lb/lb-mole = 3.86 lb/lb-mole. | 01/11/2023 11:27 AM | 0 | 0 | 0
393609 | RN102552031 | SAND HILLS GAS PLANT | 5601 FM 1053; CRANE, TX 79731 | CRANE | 7 | 01/10/2023 14:56 | 01/10/2023 15:41 | EMISSIONS EVENT | Acid Gas Emergency Flare | F-4 | Hydrogen Sulfide | 60.64 |  |  | POUNDS | 0 |  | PBR 45757 |  | Acid Gas Compressor C-18 unexpectedly shut down indicating high levels in 2nd stage scrubber caused by an obstruction in the scrubber dump flowline. With the compressor unit down, acid gas volume was blended with residue quality enrichment fuel and was routed to the flare, F-4 for complete combustion and to protect equipment and personnel. | Maintenance technicians cleared the obstruction in the dump line. Once the obstruction in the flowline was cleared and all parameters verified, the unit was returned to service and the emission event ended. | For each gas component, calculate Net Molecular Weight (MW):Net MW (lb/lb-mole) =Mole% o!Component/100 x MW of ComponentExample using propane: Net MW = 8.7522/100 x 44.10 lb/lb-mole = 3.86 lb/lb-mole. | 01/11/2023 11:27 AM | 0 | 0 | 0
393609 | RN102552031 | SAND HILLS GAS PLANT | 5601 FM 1053; CRANE, TX 79731 | CRANE | 7 | 01/10/2023 14:56 | 01/10/2023 15:41 | EMISSIONS EVENT | Acid Gas Emergency Flare | F-4 | Nitrogen oxide | 14.33 |  |  | POUNDS | 0 |  | PBR 45757 |  | Acid Gas Compressor C-18 unexpectedly shut down indicating high levels in 2nd stage scrubber caused by an obstruction in the scrubber dump flowline. With the compressor unit down, acid gas volume was blended with residue quality enrichment fuel and was routed to the flare, F-4 for complete combustion and to protect equipment and personnel. | Maintenance technicians cleared the obstruction in the dump line. Once the obstruction in the flowline was cleared and all parameters verified, the unit was returned to service and the emission event ended. | For each gas component, calculate Net Molecular Weight (MW):Net MW (lb/lb-mole) =Mole% o!Component/100 x MW of ComponentExample using propane: Net MW = 8.7522/100 x 44.10 lb/lb-mole = 3.86 lb/lb-mole. | 01/11/2023 11:27 AM | 0 | 0 | 0
393609 | RN102552031 | SAND HILLS GAS PLANT | 5601 FM 1053; CRANE, TX 79731 | CRANE | 7 | 01/10/2023 14:56 | 01/10/2023 15:41 | EMISSIONS EVENT | Acid Gas Emergency Flare | F-4 | Propane | 0.19 |  |  | POUNDS | 0 |  | PBR 45757 |  | Acid Gas Compressor C-18 unexpectedly shut down indicating high levels in 2nd stage scrubber caused by an obstruction in the scrubber dump flowline. With the compressor unit down, acid gas volume was blended with residue quality enrichment fuel and was routed to the flare, F-4 for complete combustion and to protect equipment and personnel. | Maintenance technicians cleared the obstruction in the dump line. Once the obstruction in the flowline was cleared and all parameters verified, the unit was returned to service and the emission event ended. | For each gas component, calculate Net Molecular Weight (MW):Net MW (lb/lb-mole) =Mole% o!Component/100 x MW of ComponentExample using propane: Net MW = 8.7522/100 x 44.10 lb/lb-mole = 3.86 lb/lb-mole. | 01/11/2023 11:27 AM | 0 | 0 | 0
393609 | RN102552031 | SAND HILLS GAS PLANT | 5601 FM 1053; CRANE, TX 79731 | CRANE | 7 | 01/10/2023 14:56 | 01/10/2023 15:41 | EMISSIONS EVENT | Acid Gas Emergency Flare | F-4 | Sulfur dioxide | 5585.08 |  |  | POUNDS | 0 |  | PBR 45757 |  | Acid Gas Compressor C-18 unexpectedly shut down indicating high levels in 2nd stage scrubber caused by an obstruction in the scrubber dump flowline. With the compressor unit down, acid gas volume was blended with residue quality enrichment fuel and was routed to the flare, F-4 for complete combustion and to protect equipment and personnel. | Maintenance technicians cleared the obstruction in the dump line. Once the obstruction in the flowline was cleared and all parameters verified, the unit was returned to service and the emission event ended. | For each gas component, calculate Net Molecular Weight (MW):Net MW (lb/lb-mole) =Mole% o!Component/100 x MW of ComponentExample using propane: Net MW = 8.7522/100 x 44.10 lb/lb-mole = 3.86 lb/lb-mole. | 01/11/2023 11:27 AM | 0 | 0 | 0
393576 | RN107305922 | KURARAY LA PORTE | 12342 STRANG RD; LA PORTE, TX 77571 | HARRIS | 12 | 01/09/2023 22:00 | 01/10/2023 18:00 | EMISSIONS EVENT | C&W Tank | VS-263T | Methanol | 128.62 |  |  | POUNDS | 133.55 | POUNDS | NSR Permit No. 4445 |  | PLEASE NOTE: THIS INCIDENT IS NO LONGER A REPORTABLE. THIS IS A RECORDABLE INCIDENT. Tank VS-263T (C&W Tank) was discovered to be overflowing within the containment dike. | Response efforts included: operations isolated the tank by closing manual valves and leaked contents from the tank were directed to the containment dike trench along with process water. | The quantity released was determined based on 1) data used to estimate the amount of VOCs that leaked from the tank and 2) fundamental engineering calculations and methods that represent the process chemistry. | 01/10/2023 09:56 PM | 0 | 0 | 0
393576 | RN107305922 | KURARAY LA PORTE | 12342 STRANG RD; LA PORTE, TX 77571 | HARRIS | 12 | 01/09/2023 22:00 | 01/10/2023 18:00 | EMISSIONS EVENT | C&W Tank | VS-263T | Methyl Acetate | 94.24 |  |  | POUNDS | 133.55 | POUNDS | NSR Permit No. 4445 |  | PLEASE NOTE: THIS INCIDENT IS NO LONGER A REPORTABLE. THIS IS A RECORDABLE INCIDENT. Tank VS-263T (C&W Tank) was discovered to be overflowing within the containment dike. | Response efforts included: operations isolated the tank by closing manual valves and leaked contents from the tank were directed to the containment dike trench along with process water. | The quantity released was determined based on 1) data used to estimate the amount of VOCs that leaked from the tank and 2) fundamental engineering calculations and methods that represent the process chemistry. | 01/10/2023 09:56 PM | 0 | 0 | 0
393575 | RN107305922 | KURARAY LA PORTE | 12342 STRANG RD; LA PORTE, TX 77571 | HARRIS | 12 | 01/10/2023 22:00 | 01/11/2023 18:00 | EMISSIONS EVENT | C&W Tank | VS-263T | Methanol | 128.62 |  |  | POUNDS | 133.55 | POUNDS | NSR Permit No. 4445 |  | This incident report is a duplicate. Please refer to STEERS Incident No. 393576. | This incident report is a duplicate. Please refer to STEERS Incident No. 393576. | This incident report is a duplicate. Please refer to STEERS Incident No. 393576. | 01/10/2023 09:43 PM | 0 | 0 | 0
393575 | RN107305922 | KURARAY LA PORTE | 12342 STRANG RD; LA PORTE, TX 77571 | HARRIS | 12 | 01/10/2023 22:00 | 01/11/2023 18:00 | EMISSIONS EVENT | C&W Tank | VS-263T | Methyl Acetate | 94.24 |  |  | POUNDS | 133.55 | POUNDS | NSR Permit No. 4445 |  | This incident report is a duplicate. Please refer to STEERS Incident No. 393576. | This incident report is a duplicate. Please refer to STEERS Incident No. 393576. | This incident report is a duplicate. Please refer to STEERS Incident No. 393576. | 01/10/2023 09:43 PM | 0 | 0 | 0
393574 | RN100209857 | CHEVRON PHILLIPS CHEMICAL PORT ARTHUR FACILITY | 2001 S GULFWAY DR; PORT ARTHUR, TX 77640 | JEFFERSON | 10 | 01/10/2023 9:26 | 01/11/2023 4:56 | EMISSIONS EVENT | Economizer | E-24-FLARE | CO | 1702 |  |  | POUNDS | 508.25 | LBS/HR | NSR Permit 21101 |  | A sudden loss of lube oil pressure caused a trip of the propylene refrigeration compressor (GB-501) resulting in flaring of process materials. | Operations personnel stabilized the Ethylene Unit. Once stabilized, the unit was safely returned to normal operations in accordance with established plant procedures to minimize emissions. | Emissions estimates are based on engineering calculations and process data gathered from flare composition analyzers and flow meters. | 01/10/2023 06:08 PM | 0 | 0 | 0
393574 | RN100209857 | CHEVRON PHILLIPS CHEMICAL PORT ARTHUR FACILITY | 2001 S GULFWAY DR; PORT ARTHUR, TX 77640 | JEFFERSON | 10 | 01/10/2023 9:26 | 01/11/2023 4:56 | EMISSIONS EVENT | Economizer | E-24-FLARE | NOX | 139.22 |  |  | POUNDS | 143.64 | LBS/HR | NSR Permit 21101 |  | A sudden loss of lube oil pressure caused a trip of the propylene refrigeration compressor (GB-501) resulting in flaring of process materials. | Operations personnel stabilized the Ethylene Unit. Once stabilized, the unit was safely returned to normal operations in accordance with established plant procedures to minimize emissions. | Emissions estimates are based on engineering calculations and process data gathered from flare composition analyzers and flow meters. | 01/10/2023 06:08 PM | 0 | 0 | 0
393574 | RN100209857 | CHEVRON PHILLIPS CHEMICAL PORT ARTHUR FACILITY | 2001 S GULFWAY DR; PORT ARTHUR, TX 77640 | JEFFERSON | 10 | 01/10/2023 9:26 | 01/11/2023 4:56 | EMISSIONS EVENT | Economizer | E-24-FLARE | Particulate Matter | 18.64 |  |  | POUNDS | 13.66 | LBS/HR | NSR Permit 21101 |  | A sudden loss of lube oil pressure caused a trip of the propylene refrigeration compressor (GB-501) resulting in flaring of process materials. | Operations personnel stabilized the Ethylene Unit. Once stabilized, the unit was safely returned to normal operations in accordance with established plant procedures to minimize emissions. | Emissions estimates are based on engineering calculations and process data gathered from flare composition analyzers and flow meters. | 01/10/2023 06:08 PM | 0 | 0 | 0
393574 | RN100209857 | CHEVRON PHILLIPS CHEMICAL PORT ARTHUR FACILITY | 2001 S GULFWAY DR; PORT ARTHUR, TX 77640 | JEFFERSON | 10 | 01/10/2023 9:26 | 01/11/2023 4:56 | EMISSIONS EVENT | Economizer | E-24-FLARE | PM10 | 18.64 |  |  | POUNDS | 13.66 | LBS/HR | NSR Permit 21101 |  | A sudden loss of lube oil pressure caused a trip of the propylene refrigeration compressor (GB-501) resulting in flaring of process materials. | Operations personnel stabilized the Ethylene Unit. Once stabilized, the unit was safely returned to normal operations in accordance with established plant procedures to minimize emissions. | Emissions estimates are based on engineering calculations and process data gathered from flare composition analyzers and flow meters. | 01/10/2023 06:08 PM | 0 | 0 | 0
393574 | RN100209857 | CHEVRON PHILLIPS CHEMICAL PORT ARTHUR FACILITY | 2001 S GULFWAY DR; PORT ARTHUR, TX 77640 | JEFFERSON | 10 | 01/10/2023 9:26 | 01/11/2023 4:56 | EMISSIONS EVENT | Economizer | E-24-FLARE | PM2.5 | 18.64 |  |  | POUNDS | 13.66 | LBS/HR | NSR Permit 21101 |  | A sudden loss of lube oil pressure caused a trip of the propylene refrigeration compressor (GB-501) resulting in flaring of process materials. | Operations personnel stabilized the Ethylene Unit. Once stabilized, the unit was safely returned to normal operations in accordance with established plant procedures to minimize emissions. | Emissions estimates are based on engineering calculations and process data gathered from flare composition analyzers and flow meters. | 01/10/2023 06:08 PM | 0 | 0 | 0
393574 | RN100209857 | CHEVRON PHILLIPS CHEMICAL PORT ARTHUR FACILITY | 2001 S GULFWAY DR; PORT ARTHUR, TX 77640 | JEFFERSON | 10 | 01/10/2023 9:26 | 01/11/2023 4:56 | EMISSIONS EVENT | Economizer | E-24-FLARE | VOCs | 19.13 |  |  | POUNDS | 14.05 | LBS/HR | NSR Permit 21101 |  | A sudden loss of lube oil pressure caused a trip of the propylene refrigeration compressor (GB-501) resulting in flaring of process materials. | Operations personnel stabilized the Ethylene Unit. Once stabilized, the unit was safely returned to normal operations in accordance with established plant procedures to minimize emissions. | Emissions estimates are based on engineering calculations and process data gathered from flare composition analyzers and flow meters. | 01/10/2023 06:08 PM | 0 | 0 | 0
393574 | RN100209857 | CHEVRON PHILLIPS CHEMICAL PORT ARTHUR FACILITY | 2001 S GULFWAY DR; PORT ARTHUR, TX 77640 | JEFFERSON | 10 | 01/10/2023 9:26 | 01/11/2023 4:56 | EMISSIONS EVENT | Economizer | E-24-FLARE | Benzene | 5.45 |  |  | POUNDS | 476.58 | LBS/HR | NSR Permit 21101 (as VOC) |  | A sudden loss of lube oil pressure caused a trip of the propylene refrigeration compressor (GB-501) resulting in flaring of process materials. | Operations personnel stabilized the Ethylene Unit. Once stabilized, the unit was safely returned to normal operations in accordance with established plant procedures to minimize emissions. | Emissions estimates are based on engineering calculations and process data gathered from flare composition analyzers and flow meters. | 01/10/2023 06:08 PM | 0 | 0 | 0
393574 | RN100209857 | CHEVRON PHILLIPS CHEMICAL PORT ARTHUR FACILITY | 2001 S GULFWAY DR; PORT ARTHUR, TX 77640 | JEFFERSON | 10 | 01/10/2023 9:26 | 01/11/2023 4:56 | EMISSIONS EVENT | Economizer | E-24-FLARE | Butadiene, 1-3 | 0.38 |  |  | POUNDS | 476.58 | LBS/HR | NSR Permit 21101 (as VOC) |  | A sudden loss of lube oil pressure caused a trip of the propylene refrigeration compressor (GB-501) resulting in flaring of process materials. | Operations personnel stabilized the Ethylene Unit. Once stabilized, the unit was safely returned to normal operations in accordance with established plant procedures to minimize emissions. | Emissions estimates are based on engineering calculations and process data gathered from flare composition analyzers and flow meters. | 01/10/2023 06:08 PM | 0 | 0 | 0
393574 | RN100209857 | CHEVRON PHILLIPS CHEMICAL PORT ARTHUR FACILITY | 2001 S GULFWAY DR; PORT ARTHUR, TX 77640 | JEFFERSON | 10 | 01/10/2023 9:26 | 01/11/2023 4:56 | EMISSIONS EVENT | Economizer | E-24-FLARE | Butane | 0.21 |  |  | POUNDS | 476.58 | LBS/HR | NSR Permit 21101 (as VOC) |  | A sudden loss of lube oil pressure caused a trip of the propylene refrigeration compressor (GB-501) resulting in flaring of process materials. | Operations personnel stabilized the Ethylene Unit. Once stabilized, the unit was safely returned to normal operations in accordance with established plant procedures to minimize emissions. | Emissions estimates are based on engineering calculations and process data gathered from flare composition analyzers and flow meters. | 01/10/2023 06:08 PM | 0 | 0 | 0
393574 | RN100209857 | CHEVRON PHILLIPS CHEMICAL PORT ARTHUR FACILITY | 2001 S GULFWAY DR; PORT ARTHUR, TX 77640 | JEFFERSON | 10 | 01/10/2023 9:26 | 01/11/2023 4:56 | EMISSIONS EVENT | Economizer | E-24-FLARE | C4+ | 0.6 |  |  | POUNDS | 476.58 | LBS/HR | NSR Permit 21101 (as VOC) |  | A sudden loss of lube oil pressure caused a trip of the propylene refrigeration compressor (GB-501) resulting in flaring of process materials. | Operations personnel stabilized the Ethylene Unit. Once stabilized, the unit was safely returned to normal operations in accordance with established plant procedures to minimize emissions. | Emissions estimates are based on engineering calculations and process data gathered from flare composition analyzers and flow meters. | 01/10/2023 06:08 PM | 0 | 0 | 0
393574 | RN100209857 | CHEVRON PHILLIPS CHEMICAL PORT ARTHUR FACILITY | 2001 S GULFWAY DR; PORT ARTHUR, TX 77640 | JEFFERSON | 10 | 01/10/2023 9:26 | 01/11/2023 4:56 | EMISSIONS EVENT | Economizer | E-24-FLARE | C5+ (not including benzene) | 17.97 |  |  | POUNDS | 476.58 | LBS/HR | NSR Permit 21101 (as VOC) |  | A sudden loss of lube oil pressure caused a trip of the propylene refrigeration compressor (GB-501) resulting in flaring of process materials. | Operations personnel stabilized the Ethylene Unit. Once stabilized, the unit was safely returned to normal operations in accordance with established plant procedures to minimize emissions. | Emissions estimates are based on engineering calculations and process data gathered from flare composition analyzers and flow meters. | 01/10/2023 06:08 PM | 0 | 0 | 0
393574 | RN100209857 | CHEVRON PHILLIPS CHEMICAL PORT ARTHUR FACILITY | 2001 S GULFWAY DR; PORT ARTHUR, TX 77640 | JEFFERSON | 10 | 01/10/2023 9:26 | 01/11/2023 4:56 | EMISSIONS EVENT | Economizer | E-24-FLARE | Carbon Monoxide | 22.98 |  |  | POUNDS | 364.28 | LBS/HR | NSR Permit 21101 |  | A sudden loss of lube oil pressure caused a trip of the propylene refrigeration compressor (GB-501) resulting in flaring of process materials. | Operations personnel stabilized the Ethylene Unit. Once stabilized, the unit was safely returned to normal operations in accordance with established plant procedures to minimize emissions. | Emissions estimates are based on engineering calculations and process data gathered from flare composition analyzers and flow meters. | 01/10/2023 06:08 PM | 0 | 0 | 0
393574 | RN100209857 | CHEVRON PHILLIPS CHEMICAL PORT ARTHUR FACILITY | 2001 S GULFWAY DR; PORT ARTHUR, TX 77640 | JEFFERSON | 10 | 01/10/2023 9:26 | 01/11/2023 4:56 | EMISSIONS EVENT | Economizer | E-24-FLARE | Cyclohexane | 6.88 |  |  | POUNDS | 476.58 | LBS/HR | NSR Permit 21101 (as VOC) |  | A sudden loss of lube oil pressure caused a trip of the propylene refrigeration compressor (GB-501) resulting in flaring of process materials. | Operations personnel stabilized the Ethylene Unit. Once stabilized, the unit was safely returned to normal operations in accordance with established plant procedures to minimize emissions. | Emissions estimates are based on engineering calculations and process data gathered from flare composition analyzers and flow meters. | 01/10/2023 06:08 PM | 0 | 0 | 0
393574 | RN100209857 | CHEVRON PHILLIPS CHEMICAL PORT ARTHUR FACILITY | 2001 S GULFWAY DR; PORT ARTHUR, TX 77640 | JEFFERSON | 10 | 01/10/2023 9:26 | 01/11/2023 4:56 | EMISSIONS EVENT | Economizer | E-24-FLARE | Isobutane | 0.52 |  |  | POUNDS | 476.58 | LBS/HR | NSR Permit 21101 (as VOC) |  | A sudden loss of lube oil pressure caused a trip of the propylene refrigeration compressor (GB-501) resulting in flaring of process materials. | Operations personnel stabilized the Ethylene Unit. Once stabilized, the unit was safely returned to normal operations in accordance with established plant procedures to minimize emissions. | Emissions estimates are based on engineering calculations and process data gathered from flare composition analyzers and flow meters. | 01/10/2023 06:08 PM | 0 | 0 | 0
393574 | RN100209857 | CHEVRON PHILLIPS CHEMICAL PORT ARTHUR FACILITY | 2001 S GULFWAY DR; PORT ARTHUR, TX 77640 | JEFFERSON | 10 | 01/10/2023 9:26 | 01/11/2023 4:56 | EMISSIONS EVENT | Economizer | E-24-FLARE | NOX | 4.51 |  |  | POUNDS | 71.49 | LBS/HR | NSR Permit 21101 |  | A sudden loss of lube oil pressure caused a trip of the propylene refrigeration compressor (GB-501) resulting in flaring of process materials. | Operations personnel stabilized the Ethylene Unit. Once stabilized, the unit was safely returned to normal operations in accordance with established plant procedures to minimize emissions. | Emissions estimates are based on engineering calculations and process data gathered from flare composition analyzers and flow meters. | 01/10/2023 06:08 PM | 0 | 0 | 0
393574 | RN100209857 | CHEVRON PHILLIPS CHEMICAL PORT ARTHUR FACILITY | 2001 S GULFWAY DR; PORT ARTHUR, TX 77640 | JEFFERSON | 10 | 01/10/2023 9:26 | 01/11/2023 4:56 | EMISSIONS EVENT | Economizer | E-24-FLARE | Propane | 0.39 |  |  | POUNDS | 476.58 | LBS/HR | NSR Permit 21101 (as VOC) |  | A sudden loss of lube oil pressure caused a trip of the propylene refrigeration compressor (GB-501) resulting in flaring of process materials. | Operations personnel stabilized the Ethylene Unit. Once stabilized, the unit was safely returned to normal operations in accordance with established plant procedures to minimize emissions. | Emissions estimates are based on engineering calculations and process data gathered from flare composition analyzers and flow meters. | 01/10/2023 06:08 PM | 0 | 0 | 0
393574 | RN100209857 | CHEVRON PHILLIPS CHEMICAL PORT ARTHUR FACILITY | 2001 S GULFWAY DR; PORT ARTHUR, TX 77640 | JEFFERSON | 10 | 01/10/2023 9:26 | 01/11/2023 4:56 | EMISSIONS EVENT | Economizer | E-24-FLARE | Propylene | 0.52 |  |  | POUNDS | 476.58 | LBS/HR | NSR Permit 21101 (as VOC) |  | A sudden loss of lube oil pressure caused a trip of the propylene refrigeration compressor (GB-501) resulting in flaring of process materials. | Operations personnel stabilized the Ethylene Unit. Once stabilized, the unit was safely returned to normal operations in accordance with established plant procedures to minimize emissions. | Emissions estimates are based on engineering calculations and process data gathered from flare composition analyzers and flow meters. | 01/10/2023 06:08 PM | 0 | 0 | 0
393574 | RN100209857 | CHEVRON PHILLIPS CHEMICAL PORT ARTHUR FACILITY | 2001 S GULFWAY DR; PORT ARTHUR, TX 77640 | JEFFERSON | 10 | 01/10/2023 9:26 | 01/11/2023 4:56 | EMISSIONS EVENT | Economizer | E-24-FLARE | 1-Butene | 114.75 |  |  | POUNDS | 416.5 | LBS/HR | NSR Permit 21101 (as VOC) |  | A sudden loss of lube oil pressure caused a trip of the propylene refrigeration compressor (GB-501) resulting in flaring of process materials. | Operations personnel stabilized the Ethylene Unit. Once stabilized, the unit was safely returned to normal operations in accordance with established plant procedures to minimize emissions. | Emissions estimates are based on engineering calculations and process data gathered from flare composition analyzers and flow meters. | 01/10/2023 06:08 PM | 0 | 0 | 0
393574 | RN100209857 | CHEVRON PHILLIPS CHEMICAL PORT ARTHUR FACILITY | 2001 S GULFWAY DR; PORT ARTHUR, TX 77640 | JEFFERSON | 10 | 01/10/2023 9:26 | 01/11/2023 4:56 | EMISSIONS EVENT | Economizer | E-24-FLARE | Acetylene | 81.62 |  |  | POUNDS | 416.5 | LBS/HR | NSR Permit 21101 (as VOC) |  | A sudden loss of lube oil pressure caused a trip of the propylene refrigeration compressor (GB-501) resulting in flaring of process materials. | Operations personnel stabilized the Ethylene Unit. Once stabilized, the unit was safely returned to normal operations in accordance with established plant procedures to minimize emissions. | Emissions estimates are based on engineering calculations and process data gathered from flare composition analyzers and flow meters. | 01/10/2023 06:08 PM | 0 | 0 | 0
393574 | RN100209857 | CHEVRON PHILLIPS CHEMICAL PORT ARTHUR FACILITY | 2001 S GULFWAY DR; PORT ARTHUR, TX 77640 | JEFFERSON | 10 | 01/10/2023 9:26 | 01/11/2023 4:56 | EMISSIONS EVENT | Economizer | E-24-FLARE | Benzene | 363.24 |  |  | POUNDS | 416.5 | LBS/HR | NSR Permit 21101 (as VOC) |  | A sudden loss of lube oil pressure caused a trip of the propylene refrigeration compressor (GB-501) resulting in flaring of process materials. | Operations personnel stabilized the Ethylene Unit. Once stabilized, the unit was safely returned to normal operations in accordance with established plant procedures to minimize emissions. | Emissions estimates are based on engineering calculations and process data gathered from flare composition analyzers and flow meters. | 01/10/2023 06:08 PM | 0 | 0 | 0
393574 | RN100209857 | CHEVRON PHILLIPS CHEMICAL PORT ARTHUR FACILITY | 2001 S GULFWAY DR; PORT ARTHUR, TX 77640 | JEFFERSON | 10 | 01/10/2023 9:26 | 01/11/2023 4:56 | EMISSIONS EVENT | Economizer | E-24-FLARE | Butadiene, 1-3 | 737.73 |  |  | POUNDS | 416.5 | LBS/HR | NSR Permit 21101 (as VOC) |  | A sudden loss of lube oil pressure caused a trip of the propylene refrigeration compressor (GB-501) resulting in flaring of process materials. | Operations personnel stabilized the Ethylene Unit. Once stabilized, the unit was safely returned to normal operations in accordance with established plant procedures to minimize emissions. | Emissions estimates are based on engineering calculations and process data gathered from flare composition analyzers and flow meters. | 01/10/2023 06:08 PM | 0 | 0 | 0
393574 | RN100209857 | CHEVRON PHILLIPS CHEMICAL PORT ARTHUR FACILITY | 2001 S GULFWAY DR; PORT ARTHUR, TX 77640 | JEFFERSON | 10 | 01/10/2023 9:26 | 01/11/2023 4:56 | EMISSIONS EVENT | Economizer | E-24-FLARE | C5+ (not including benzene) | 913.11 |  |  | POUNDS | 416.5 | LBS/HR | NSR Permit 21101 (as VOC) |  | A sudden loss of lube oil pressure caused a trip of the propylene refrigeration compressor (GB-501) resulting in flaring of process materials. | Operations personnel stabilized the Ethylene Unit. Once stabilized, the unit was safely returned to normal operations in accordance with established plant procedures to minimize emissions. | Emissions estimates are based on engineering calculations and process data gathered from flare composition analyzers and flow meters. | 01/10/2023 06:08 PM | 0 | 0 | 0
393574 | RN100209857 | CHEVRON PHILLIPS CHEMICAL PORT ARTHUR FACILITY | 2001 S GULFWAY DR; PORT ARTHUR, TX 77640 | JEFFERSON | 10 | 01/10/2023 9:26 | 01/11/2023 4:56 | EMISSIONS EVENT | Economizer | E-24-FLARE | Carbon Monoxide | 24383.73 |  |  | POUNDS | 362.11 | LBS/HR | NSR Permit 21101 |  | A sudden loss of lube oil pressure caused a trip of the propylene refrigeration compressor (GB-501) resulting in flaring of process materials. | Operations personnel stabilized the Ethylene Unit. Once stabilized, the unit was safely returned to normal operations in accordance with established plant procedures to minimize emissions. | Emissions estimates are based on engineering calculations and process data gathered from flare composition analyzers and flow meters. | 01/10/2023 06:08 PM | 0 | 0 | 0
393574 | RN100209857 | CHEVRON PHILLIPS CHEMICAL PORT ARTHUR FACILITY | 2001 S GULFWAY DR; PORT ARTHUR, TX 77640 | JEFFERSON | 10 | 01/10/2023 9:26 | 01/11/2023 4:56 | EMISSIONS EVENT | Economizer | E-24-FLARE | Cis-2-butene | 117.85 |  |  | POUNDS | 416.5 | LBS/HR | NSR Permit 21101 (as VOC) |  | A sudden loss of lube oil pressure caused a trip of the propylene refrigeration compressor (GB-501) resulting in flaring of process materials. | Operations personnel stabilized the Ethylene Unit. Once stabilized, the unit was safely returned to normal operations in accordance with established plant procedures to minimize emissions. | Emissions estimates are based on engineering calculations and process data gathered from flare composition analyzers and flow meters. | 01/10/2023 06:08 PM | 0 | 0 | 0
393574 | RN100209857 | CHEVRON PHILLIPS CHEMICAL PORT ARTHUR FACILITY | 2001 S GULFWAY DR; PORT ARTHUR, TX 77640 | JEFFERSON | 10 | 01/10/2023 9:26 | 01/11/2023 4:56 | EMISSIONS EVENT | Economizer | E-24-FLARE | Ethylene (gaseous) | 13586.61 |  |  | POUNDS | 416.5 | LBS/HR | NSR Permit 21101 (as VOC) |  | A sudden loss of lube oil pressure caused a trip of the propylene refrigeration compressor (GB-501) resulting in flaring of process materials. | Operations personnel stabilized the Ethylene Unit. Once stabilized, the unit was safely returned to normal operations in accordance with established plant procedures to minimize emissions. | Emissions estimates are based on engineering calculations and process data gathered from flare composition analyzers and flow meters. | 01/10/2023 06:08 PM | 0 | 0 | 0
393574 | RN100209857 | CHEVRON PHILLIPS CHEMICAL PORT ARTHUR FACILITY | 2001 S GULFWAY DR; PORT ARTHUR, TX 77640 | JEFFERSON | 10 | 01/10/2023 9:26 | 01/11/2023 4:56 | EMISSIONS EVENT | Economizer | E-24-FLARE | Isobutane | 1.17 |  |  | POUNDS | 416.5 | LBS/HR | NSR Permit 21101 (as VOC) |  | A sudden loss of lube oil pressure caused a trip of the propylene refrigeration compressor (GB-501) resulting in flaring of process materials. | Operations personnel stabilized the Ethylene Unit. Once stabilized, the unit was safely returned to normal operations in accordance with established plant procedures to minimize emissions. | Emissions estimates are based on engineering calculations and process data gathered from flare composition analyzers and flow meters. | 01/10/2023 06:08 PM | 0 | 0 | 0
393574 | RN100209857 | CHEVRON PHILLIPS CHEMICAL PORT ARTHUR FACILITY | 2001 S GULFWAY DR; PORT ARTHUR, TX 77640 | JEFFERSON | 10 | 01/10/2023 9:26 | 01/11/2023 4:56 | EMISSIONS EVENT | Economizer | E-24-FLARE | n-butane | 134.85 |  |  | POUNDS | 416.5 | LBS/HR | NSR Permit 21101 (as VOC) |  | A sudden loss of lube oil pressure caused a trip of the propylene refrigeration compressor (GB-501) resulting in flaring of process materials. | Operations personnel stabilized the Ethylene Unit. Once stabilized, the unit was safely returned to normal operations in accordance with established plant procedures to minimize emissions. | Emissions estimates are based on engineering calculations and process data gathered from flare composition analyzers and flow meters. | 01/10/2023 06:08 PM | 0 | 0 | 0
393574 | RN100209857 | CHEVRON PHILLIPS CHEMICAL PORT ARTHUR FACILITY | 2001 S GULFWAY DR; PORT ARTHUR, TX 77640 | JEFFERSON | 10 | 01/10/2023 9:26 | 01/11/2023 4:56 | EMISSIONS EVENT | Economizer | E-24-FLARE | NOX | 3376.01 |  |  | POUNDS | 90.68 | LBS/HR | NSR Permit 21101 |  | A sudden loss of lube oil pressure caused a trip of the propylene refrigeration compressor (GB-501) resulting in flaring of process materials. | Operations personnel stabilized the Ethylene Unit. Once stabilized, the unit was safely returned to normal operations in accordance with established plant procedures to minimize emissions. | Emissions estimates are based on engineering calculations and process data gathered from flare composition analyzers and flow meters. | 01/10/2023 06:08 PM | 0 | 0 | 0
393574 | RN100209857 | CHEVRON PHILLIPS CHEMICAL PORT ARTHUR FACILITY | 2001 S GULFWAY DR; PORT ARTHUR, TX 77640 | JEFFERSON | 10 | 01/10/2023 9:26 | 01/11/2023 4:56 | EMISSIONS EVENT | Economizer | E-24-FLARE | Propane | 1281.81 |  |  | POUNDS | 416.5 | LBS/HR | NSR Permit 21101 (as VOC) |  | A sudden loss of lube oil pressure caused a trip of the propylene refrigeration compressor (GB-501) resulting in flaring of process materials. | Operations personnel stabilized the Ethylene Unit. Once stabilized, the unit was safely returned to normal operations in accordance with established plant procedures to minimize emissions. | Emissions estimates are based on engineering calculations and process data gathered from flare composition analyzers and flow meters. | 01/10/2023 06:08 PM | 0 | 0 | 0
393574 | RN100209857 | CHEVRON PHILLIPS CHEMICAL PORT ARTHUR FACILITY | 2001 S GULFWAY DR; PORT ARTHUR, TX 77640 | JEFFERSON | 10 | 01/10/2023 9:26 | 01/11/2023 4:56 | EMISSIONS EVENT | Economizer | E-24-FLARE | Propylene | 4802.48 |  |  | POUNDS | 416.5 | LBS/HR | NSR Permit 21101 (as VOC) |  | A sudden loss of lube oil pressure caused a trip of the propylene refrigeration compressor (GB-501) resulting in flaring of process materials. | Operations personnel stabilized the Ethylene Unit. Once stabilized, the unit was safely returned to normal operations in accordance with established plant procedures to minimize emissions. | Emissions estimates are based on engineering calculations and process data gathered from flare composition analyzers and flow meters. | 01/10/2023 06:08 PM | 0 | 0 | 0
393517 | RN104477161 | VEOLIA BORDERLAND PLANT | 6501 TROWBRIDGE DR; EL PASO, TX 79905 | EL PASO | 6 | 01/09/2023 18:00 | 01/09/2023 19:00 | EMISSIONS EVENT | Line 1 Main Stack | EP-N1 | SO2 | 1.01 |  |  | POUNDS | 0 |  | 1.00 lb/ton 3 hr avg |  | On July 3, 2022, at around 10:14 AM the Marathon Petroleum Corporation (MPC) refinery experienced a power outage due to a fault with the El Paso Electric electrical equipment. During this power outage, a Sodium Hydroxide solution from the refinery's hydrogen sulfide caustic scrubber made its way through the Amine gas (AG) line header from the refinery to each of the burners on line 1 and line 2. The Veolia site was initially unaware of the caustic solution carryover. This meant that the operations team tried to maintain the plants running through several process upsets in the furnace and burners during the refinery outage and caustic carryover. Due to the temperature in the burners, furnace, and waste heat boiler when a Sodium Hydroxide solution is introduced into these, the Sodium reacts with the chemicals present in our system to form Sodium Sulfate salts, a solid that hardens in lower temperatures and can plug and damage equipment. At around 11:19 AM on July 4, 2022 line 2 was shut down due to the same issue concerning the caustic carryover. At around 1:25 PM, line 1 shut down due to the Sodium Hydroxide liquid going through the burners and temporarily plugging the flame scanners and flame starters. The flame scanners and starters were removed from the furnace system to be unplugged so that the operations team could restart line 1. Later that day, the sodium hydroxide solution was removed by the Burton Hydrovac company from the Amine Gas line on the combustion chamber skid on both lines. According to Burton Hydrovac, about 800 gallons of Sodium Hydroxide solution were removed from both trains on July 4, 2022. As a result of the Sodium Hydroxide carryover from the MPC refinery on July 3rd, 2023 the following pieces of equipment are known to have been damaged, or plugged, and have caused chronic process issues, Flame Scanners on both lines Flame Starters on both lines Amine Gas V-cone flow meters on both lines stopped measuring flow on July 4, 2022 The Amine Gas control valve on line 1, first noticed an issue in mid-November 2022 Over the past several months the actual control has reduced from 50% to less than 30% The Waste Heat Boiler on line 1 was plugged causing a high pressure drop The Waste Heat Boiler on line 2 was plugged causing a higher than normal pressure drop The Amine Gas pipe has solids built up upstream and downstream of the control valve; the site conducted non-destructive examination (NDE) x-ray inspections to verify this. Since the events of July 4th, 2022, the facility has experienced ongoing process issues due to the plugging; which has restricted our normal operations. Because the V-Cone flow meters were damaged in the event, the plant has controlled flow to the lines via pressure, making it difficult to understand the precise flow of gas on an instantaneous basis. Replacements for the damaged V-Cone flow meters were ordered immediately after the July 4th event, and are scheduled for replacement in Q2 2023. In November of 2022, the Amine Gas Control Valve became less functional, and control became even more difficult. An X-Ray of the valve revealed substantial blockage. After evaluating the impact of the inoperative V-Cone flow meters and the limitations of the plugged Amine Gas control valve, a determination was made that in order to regain better process control, it would be necessary to remove the damaged Amine Gas control valve on line 1, and have it cleaned, and refurbished,. On Jan 9th 2023, as part of the refurbishment process, the Amine Gas control valve was removed and a spool piece was placed in the control valve's location. During this period the operations team had to control the flow of Amine Gas, manually, by using a manual gate valve in lieu of the automatic controller. Since the Amine Gas V-Cone flow meter for the line was not functioning, the operations team had no way of knowing the precise flow of Amine Gas (AG) going to the line 1 or line 2 furnaces. When th ey opened the manual valve, a rush of AG fed the line 1 furnace and the operations team experienced a significant process upset; which eventually led to the exceedance of permit #76165 special condition 6. | The board operator made several changes to the process to lower emissions and had the field operator throttle back on the manual valve. This event had been entered into our internal incident tracking database (Intelex - #117512) with a RCA and corrective actions to prevent reoccurrence. A root cause failure analysis of the exceedance identified the root cause of the 1/9/2023 event as the caustic carryover incident from 7/4/2022. If not for the events of 7/4/2022 the planned maintenance activity would never have been required; the Amine gas control valve was damaged by the Sodium Hydroxide solution carryover from the MPC refinery caustic scrubber incident of 7/4/2022. Corrective actions that will be taken include updating the plant SOCs to align with the Special Use Air Permit (Completed 1/12/2023), and adding a 'Do Not Exceed' value to the operator DCS, calculated from the predicted three hour block average. The damaged Cold Interpass Heat Exchanger will be replaced in Q2 2023 along with the V-Cone Flow meters. Additionally, the Amine Gas lines, from the pipe rack header to the furnaces, will be cleaned in Q2 2023 as well. | Continuous Emissions Monitor A new CEMS units has been installed and is scheduled to be certified in 2/23. This new unit is a newer version with increased reliability access to spare parts. | 01/10/2023 12:08 PM | 0 | 0 | 0
393504 | RN102297827 | MCELROY SECTION 199 EMERGENCY FLARE | DRIVE 2.2 MILES EAST ON HWY 329 FROM HWY 385/329 INTERSECTION IN C | CRANE | 7 | 01/09/2023 12:30 | 01/18/2023 16:45 | EMISSIONS EVENT | Flare | N/A | Carbon Monoxide | 270.51 |  |  | POUNDS | 0 |  | 50939 |  | DCP unexpectedly closed the gas sales valve at the 199 due to an O2 ingress into our gas stream flowing to DCP. Gas vented from the flare for approximately 2.5 hours due to an unexpected flare ignition issue. We flared until we were able to resume gas sales to DCP. | Chevron was in contact with the third party to determine when they would be able to accept sales gas again. All wells feeding into this facility were shut in to minimize flaring. All facilities and emissions control devices at this site are operating as designed and, where applicable, are authorized. Chevron field personnel executed practicable measures to minimize emissions. | Reportable quantities, process knowledge, excel spreadsheet, metered volumes, and gas analysis were used in the calculations. | 01/10/2023 10:32 AM | 0 | 0 | 0
393504 | RN102297827 | MCELROY SECTION 199 EMERGENCY FLARE | DRIVE 2.2 MILES EAST ON HWY 329 FROM HWY 385/329 INTERSECTION IN C | CRANE | 7 | 01/09/2023 12:30 | 01/18/2023 16:45 | EMISSIONS EVENT | Flare | N/A | Hydrogen Sulfide | 652.69 |  |  | POUNDS | 0 |  | 50939 |  | DCP unexpectedly closed the gas sales valve at the 199 due to an O2 ingress into our gas stream flowing to DCP. Gas vented from the flare for approximately 2.5 hours due to an unexpected flare ignition issue. We flared until we were able to resume gas sales to DCP. | Chevron was in contact with the third party to determine when they would be able to accept sales gas again. All wells feeding into this facility were shut in to minimize flaring. All facilities and emissions control devices at this site are operating as designed and, where applicable, are authorized. Chevron field personnel executed practicable measures to minimize emissions. | Reportable quantities, process knowledge, excel spreadsheet, metered volumes, and gas analysis were used in the calculations. | 01/10/2023 10:32 AM | 0 | 0 | 0
393504 | RN102297827 | MCELROY SECTION 199 EMERGENCY FLARE | DRIVE 2.2 MILES EAST ON HWY 329 FROM HWY 385/329 INTERSECTION IN C | CRANE | 7 | 01/09/2023 12:30 | 01/18/2023 16:45 | EMISSIONS EVENT | Flare | N/A | Natural Gas VOCs | 1517.7 |  |  | POUNDS | 0 |  | 50939 |  | DCP unexpectedly closed the gas sales valve at the 199 due to an O2 ingress into our gas stream flowing to DCP. Gas vented from the flare for approximately 2.5 hours due to an unexpected flare ignition issue. We flared until we were able to resume gas sales to DCP. | Chevron was in contact with the third party to determine when they would be able to accept sales gas again. All wells feeding into this facility were shut in to minimize flaring. All facilities and emissions control devices at this site are operating as designed and, where applicable, are authorized. Chevron field personnel executed practicable measures to minimize emissions. | Reportable quantities, process knowledge, excel spreadsheet, metered volumes, and gas analysis were used in the calculations. | 01/10/2023 10:32 AM | 0 | 0 | 0
393504 | RN102297827 | MCELROY SECTION 199 EMERGENCY FLARE | DRIVE 2.2 MILES EAST ON HWY 329 FROM HWY 385/329 INTERSECTION IN C | CRANE | 7 | 01/09/2023 12:30 | 01/18/2023 16:45 | EMISSIONS EVENT | Flare | N/A | Nitrogen oxide | 135.5 |  |  | POUNDS | 0 |  | 50939 |  | DCP unexpectedly closed the gas sales valve at the 199 due to an O2 ingress into our gas stream flowing to DCP. Gas vented from the flare for approximately 2.5 hours due to an unexpected flare ignition issue. We flared until we were able to resume gas sales to DCP. | Chevron was in contact with the third party to determine when they would be able to accept sales gas again. All wells feeding into this facility were shut in to minimize flaring. All facilities and emissions control devices at this site are operating as designed and, where applicable, are authorized. Chevron field personnel executed practicable measures to minimize emissions. | Reportable quantities, process knowledge, excel spreadsheet, metered volumes, and gas analysis were used in the calculations. | 01/10/2023 10:32 AM | 0 | 0 | 0
393504 | RN102297827 | MCELROY SECTION 199 EMERGENCY FLARE | DRIVE 2.2 MILES EAST ON HWY 329 FROM HWY 385/329 INTERSECTION IN C | CRANE | 7 | 01/09/2023 12:30 | 01/18/2023 16:45 | EMISSIONS EVENT | Flare | N/A | Sulfur dioxide | 18751.92 |  |  | POUNDS | 0 |  | 50939 |  | DCP unexpectedly closed the gas sales valve at the 199 due to an O2 ingress into our gas stream flowing to DCP. Gas vented from the flare for approximately 2.5 hours due to an unexpected flare ignition issue. We flared until we were able to resume gas sales to DCP. | Chevron was in contact with the third party to determine when they would be able to accept sales gas again. All wells feeding into this facility were shut in to minimize flaring. All facilities and emissions control devices at this site are operating as designed and, where applicable, are authorized. Chevron field personnel executed practicable measures to minimize emissions. | Reportable quantities, process knowledge, excel spreadsheet, metered volumes, and gas analysis were used in the calculations. | 01/10/2023 10:32 AM | 0 | 0 | 0
393491 | RN102212925 | EXXON MOBIL CHEMICAL BAYTOWN OLEFINS PLANT | 3525 DECKER DR; BAYTOWN, TX 77520 | HARRIS | 12 | 01/09/2023 10:00 | 01/09/2023 14:59 | EMISSIONS EVENT | BOP-X Flare | FLARE1 | 1,3 Butadiene | 1.06 |  |  | POUNDS | 709.48 | LBS/HR | 0.80 lbs of the total 1.06 lbs are authorized under Permit #3452/PSD-TX-302M2. |  | Planned BOP-X unit startup activities resulted in safe utilization of the flare system. | Operational adjustments were made to stabilize operations and minimize emissions. Available information, including fenceline monitoring conducted by ExxonMobil as a precautionary measure, indicates no adverse environmental impact to the site and surrounding community. | Portions of the unit emissions are authorized by Permit #3452/PSD-TX-302M2/PAL6. Emissions estimates include process and engineering knowledge, analyzer data, flow meters, historical data, and/or AP-42 emission factors. VOCs represent a mixture of C5+. Total emissions in the "Est. Quantity" column is the sum of authorized and unauthorized emissions. The event has ended. There is minimal impact to production. We expect to meet our contractual commitments. | 01/10/2023 09:57 AM | 0 | 0 | 0
393491 | RN102212925 | EXXON MOBIL CHEMICAL BAYTOWN OLEFINS PLANT | 3525 DECKER DR; BAYTOWN, TX 77520 | HARRIS | 12 | 01/09/2023 10:00 | 01/09/2023 14:59 | EMISSIONS EVENT | BOP-X Flare | FLARE1 | Acetylene | 5.77 |  |  | POUNDS | 709.48 | LBS/HR | 4.60 lbs of the total 5.77 lbs are authorized under Permit #3452/PSD-TX-302M2. |  | Planned BOP-X unit startup activities resulted in safe utilization of the flare system. | Operational adjustments were made to stabilize operations and minimize emissions. Available information, including fenceline monitoring conducted by ExxonMobil as a precautionary measure, indicates no adverse environmental impact to the site and surrounding community. | Portions of the unit emissions are authorized by Permit #3452/PSD-TX-302M2/PAL6. Emissions estimates include process and engineering knowledge, analyzer data, flow meters, historical data, and/or AP-42 emission factors. VOCs represent a mixture of C5+. Total emissions in the "Est. Quantity" column is the sum of authorized and unauthorized emissions. The event has ended. There is minimal impact to production. We expect to meet our contractual commitments. | 01/10/2023 09:57 AM | 0 | 0 | 0
393491 | RN102212925 | EXXON MOBIL CHEMICAL BAYTOWN OLEFINS PLANT | 3525 DECKER DR; BAYTOWN, TX 77520 | HARRIS | 12 | 01/09/2023 10:00 | 01/09/2023 14:59 | EMISSIONS EVENT | BOP-X Flare | FLARE1 | Benzene | 89.27 |  |  | POUNDS | 709.48 | LBS/HR | 55.51 lbs of the total 93.60 lbs are authorized under Permit #3452/PSD-TX-302M2. |  | Planned BOP-X unit startup activities resulted in safe utilization of the flare system. | Operational adjustments were made to stabilize operations and minimize emissions. Available information, including fenceline monitoring conducted by ExxonMobil as a precautionary measure, indicates no adverse environmental impact to the site and surrounding community. | Portions of the unit emissions are authorized by Permit #3452/PSD-TX-302M2/PAL6. Emissions estimates include process and engineering knowledge, analyzer data, flow meters, historical data, and/or AP-42 emission factors. VOCs represent a mixture of C5+. Total emissions in the "Est. Quantity" column is the sum of authorized and unauthorized emissions. The event has ended. There is minimal impact to production. We expect to meet our contractual commitments. | 01/10/2023 09:57 AM | 0 | 0 | 0
393491 | RN102212925 | EXXON MOBIL CHEMICAL BAYTOWN OLEFINS PLANT | 3525 DECKER DR; BAYTOWN, TX 77520 | HARRIS | 12 | 01/09/2023 10:00 | 01/09/2023 14:59 | EMISSIONS EVENT | BOP-X Flare | FLARE1 | Butane, N- | 0.44 |  |  | POUNDS | 709.48 | LBS/HR | 0.33 lbs of the total 0.44 lbs are authorized under Permit #3452/PSD-TX-302M2. |  | Planned BOP-X unit startup activities resulted in safe utilization of the flare system. | Operational adjustments were made to stabilize operations and minimize emissions. Available information, including fenceline monitoring conducted by ExxonMobil as a precautionary measure, indicates no adverse environmental impact to the site and surrounding community. | Portions of the unit emissions are authorized by Permit #3452/PSD-TX-302M2/PAL6. Emissions estimates include process and engineering knowledge, analyzer data, flow meters, historical data, and/or AP-42 emission factors. VOCs represent a mixture of C5+. Total emissions in the "Est. Quantity" column is the sum of authorized and unauthorized emissions. The event has ended. There is minimal impact to production. We expect to meet our contractual commitments. | 01/10/2023 09:57 AM | 0 | 0 | 0
393491 | RN102212925 | EXXON MOBIL CHEMICAL BAYTOWN OLEFINS PLANT | 3525 DECKER DR; BAYTOWN, TX 77520 | HARRIS | 12 | 01/09/2023 10:00 | 01/09/2023 14:59 | EMISSIONS EVENT | BOP-X Flare | FLARE1 | C5+ (not including benzene) | 534.76 |  |  | POUNDS | 709.48 | LBS/HR | 314.58 lbs of the total 530.43 lbs are authorized under Permit #3452/PSD-TX-302M2. |  | Planned BOP-X unit startup activities resulted in safe utilization of the flare system. | Operational adjustments were made to stabilize operations and minimize emissions. Available information, including fenceline monitoring conducted by ExxonMobil as a precautionary measure, indicates no adverse environmental impact to the site and surrounding community. | Portions of the unit emissions are authorized by Permit #3452/PSD-TX-302M2/PAL6. Emissions estimates include process and engineering knowledge, analyzer data, flow meters, historical data, and/or AP-42 emission factors. VOCs represent a mixture of C5+. Total emissions in the "Est. Quantity" column is the sum of authorized and unauthorized emissions. The event has ended. There is minimal impact to production. We expect to meet our contractual commitments. | 01/10/2023 09:57 AM | 0 | 0 | 0
393491 | RN102212925 | EXXON MOBIL CHEMICAL BAYTOWN OLEFINS PLANT | 3525 DECKER DR; BAYTOWN, TX 77520 | HARRIS | 12 | 01/09/2023 10:00 | 01/09/2023 14:59 | EMISSIONS EVENT | BOP-X Flare | FLARE1 | Carbon Monoxide | 4746.28 |  |  | POUNDS | 6627.58 | LBS/HR | 4746.28 lbs of the total 4746.28 lbs are authorized under Permit #3452/PSD-TX-302M2. |  | Planned BOP-X unit startup activities resulted in safe utilization of the flare system. | Operational adjustments were made to stabilize operations and minimize emissions. Available information, including fenceline monitoring conducted by ExxonMobil as a precautionary measure, indicates no adverse environmental impact to the site and surrounding community. | Portions of the unit emissions are authorized by Permit #3452/PSD-TX-302M2/PAL6. Emissions estimates include process and engineering knowledge, analyzer data, flow meters, historical data, and/or AP-42 emission factors. VOCs represent a mixture of C5+. Total emissions in the "Est. Quantity" column is the sum of authorized and unauthorized emissions. The event has ended. There is minimal impact to production. We expect to meet our contractual commitments. | 01/10/2023 09:57 AM | 0 | 0 | 0
393491 | RN102212925 | EXXON MOBIL CHEMICAL BAYTOWN OLEFINS PLANT | 3525 DECKER DR; BAYTOWN, TX 77520 | HARRIS | 12 | 01/09/2023 10:00 | 01/09/2023 14:59 | EMISSIONS EVENT | BOP-X Flare | FLARE1 | Cis-2-butene | 0.13 |  |  | POUNDS | 709.48 | LBS/HR | 0.08 lbs of the total 0.13 lbs are authorized under Permit #3452/PSD-TX-302M2. |  | Planned BOP-X unit startup activities resulted in safe utilization of the flare system. | Operational adjustments were made to stabilize operations and minimize emissions. Available information, including fenceline monitoring conducted by ExxonMobil as a precautionary measure, indicates no adverse environmental impact to the site and surrounding community. | Portions of the unit emissions are authorized by Permit #3452/PSD-TX-302M2/PAL6. Emissions estimates include process and engineering knowledge, analyzer data, flow meters, historical data, and/or AP-42 emission factors. VOCs represent a mixture of C5+. Total emissions in the "Est. Quantity" column is the sum of authorized and unauthorized emissions. The event has ended. There is minimal impact to production. We expect to meet our contractual commitments. | 01/10/2023 09:57 AM | 0 | 0 | 0
393491 | RN102212925 | EXXON MOBIL CHEMICAL BAYTOWN OLEFINS PLANT | 3525 DECKER DR; BAYTOWN, TX 77520 | HARRIS | 12 | 01/09/2023 10:00 | 01/09/2023 14:59 | EMISSIONS EVENT | BOP-X Flare | FLARE1 | Ethylene (gaseous) | 3873.77 |  |  | POUNDS | 709.48 | LBS/HR | 2397.94 lbs of the total 3873.77 lbs are authorized under Permit #3452/PSD-TX-302M2. |  | Planned BOP-X unit startup activities resulted in safe utilization of the flare system. | Operational adjustments were made to stabilize operations and minimize emissions. Available information, including fenceline monitoring conducted by ExxonMobil as a precautionary measure, indicates no adverse environmental impact to the site and surrounding community. | Portions of the unit emissions are authorized by Permit #3452/PSD-TX-302M2/PAL6. Emissions estimates include process and engineering knowledge, analyzer data, flow meters, historical data, and/or AP-42 emission factors. VOCs represent a mixture of C5+. Total emissions in the "Est. Quantity" column is the sum of authorized and unauthorized emissions. The event has ended. There is minimal impact to production. We expect to meet our contractual commitments. | 01/10/2023 09:57 AM | 0 | 0 | 0
393491 | RN102212925 | EXXON MOBIL CHEMICAL BAYTOWN OLEFINS PLANT | 3525 DECKER DR; BAYTOWN, TX 77520 | HARRIS | 12 | 01/09/2023 10:00 | 01/09/2023 14:59 | EMISSIONS EVENT | BOP-X Flare | FLARE1 | Isobutane | 0.46 |  |  | POUNDS | 709.48 | LBS/HR | 0.31 lbs of the total 0.46 lbs are authorized under Permit #3452/PSD-TX-302M2. |  | Planned BOP-X unit startup activities resulted in safe utilization of the flare system. | Operational adjustments were made to stabilize operations and minimize emissions. Available information, including fenceline monitoring conducted by ExxonMobil as a precautionary measure, indicates no adverse environmental impact to the site and surrounding community. | Portions of the unit emissions are authorized by Permit #3452/PSD-TX-302M2/PAL6. Emissions estimates include process and engineering knowledge, analyzer data, flow meters, historical data, and/or AP-42 emission factors. VOCs represent a mixture of C5+. Total emissions in the "Est. Quantity" column is the sum of authorized and unauthorized emissions. The event has ended. There is minimal impact to production. We expect to meet our contractual commitments. | 01/10/2023 09:57 AM | 0 | 0 | 0
393491 | RN102212925 | EXXON MOBIL CHEMICAL BAYTOWN OLEFINS PLANT | 3525 DECKER DR; BAYTOWN, TX 77520 | HARRIS | 12 | 01/09/2023 10:00 | 01/09/2023 14:59 | EMISSIONS EVENT | BOP-X Flare | FLARE1 | Isobutene | 4.76 |  |  | POUNDS | 709.48 | LBS/HR | 2.75 lbs of the total 4.76 lbs are authorized under Permit #3452/PSD-TX-302M2. |  | Planned BOP-X unit startup activities resulted in safe utilization of the flare system. | Operational adjustments were made to stabilize operations and minimize emissions. Available information, including fenceline monitoring conducted by ExxonMobil as a precautionary measure, indicates no adverse environmental impact to the site and surrounding community. | Portions of the unit emissions are authorized by Permit #3452/PSD-TX-302M2/PAL6. Emissions estimates include process and engineering knowledge, analyzer data, flow meters, historical data, and/or AP-42 emission factors. VOCs represent a mixture of C5+. Total emissions in the "Est. Quantity" column is the sum of authorized and unauthorized emissions. The event has ended. There is minimal impact to production. We expect to meet our contractual commitments. | 01/10/2023 09:57 AM | 0 | 0 | 0
393491 | RN102212925 | EXXON MOBIL CHEMICAL BAYTOWN OLEFINS PLANT | 3525 DECKER DR; BAYTOWN, TX 77520 | HARRIS | 12 | 01/09/2023 10:00 | 01/09/2023 14:59 | EMISSIONS EVENT | BOP-X Flare | FLARE1 | Nitrogen Oxides (NOx) | 845.87 |  |  | POUNDS | 1630.75 | LBS/HR | 845.87 lbs of the total 845.87 lbs are authorized under Permit #3452/PSD-TX-302M2. |  | Planned BOP-X unit startup activities resulted in safe utilization of the flare system. | Operational adjustments were made to stabilize operations and minimize emissions. Available information, including fenceline monitoring conducted by ExxonMobil as a precautionary measure, indicates no adverse environmental impact to the site and surrounding community. | Portions of the unit emissions are authorized by Permit #3452/PSD-TX-302M2/PAL6. Emissions estimates include process and engineering knowledge, analyzer data, flow meters, historical data, and/or AP-42 emission factors. VOCs represent a mixture of C5+. Total emissions in the "Est. Quantity" column is the sum of authorized and unauthorized emissions. The event has ended. There is minimal impact to production. We expect to meet our contractual commitments. | 01/10/2023 09:57 AM | 0 | 0 | 0
393491 | RN102212925 | EXXON MOBIL CHEMICAL BAYTOWN OLEFINS PLANT | 3525 DECKER DR; BAYTOWN, TX 77520 | HARRIS | 12 | 01/09/2023 10:00 | 01/09/2023 14:59 | EMISSIONS EVENT | BOP-X Flare | FLARE1 | Propane | 0.37 |  |  | POUNDS | 709.48 | LBS/HR | 0.19 lbs of the total 0.37 lbs are authorized under Permit #3452/PSD-TX-302M2. |  | Planned BOP-X unit startup activities resulted in safe utilization of the flare system. | Operational adjustments were made to stabilize operations and minimize emissions. Available information, including fenceline monitoring conducted by ExxonMobil as a precautionary measure, indicates no adverse environmental impact to the site and surrounding community. | Portions of the unit emissions are authorized by Permit #3452/PSD-TX-302M2/PAL6. Emissions estimates include process and engineering knowledge, analyzer data, flow meters, historical data, and/or AP-42 emission factors. VOCs represent a mixture of C5+. Total emissions in the "Est. Quantity" column is the sum of authorized and unauthorized emissions. The event has ended. There is minimal impact to production. We expect to meet our contractual commitments. | 01/10/2023 09:57 AM | 0 | 0 | 0
393491 | RN102212925 | EXXON MOBIL CHEMICAL BAYTOWN OLEFINS PLANT | 3525 DECKER DR; BAYTOWN, TX 77520 | HARRIS | 12 | 01/09/2023 10:00 | 01/09/2023 14:59 | EMISSIONS EVENT | BOP-X Flare | FLARE1 | Propylene (Propene) | 87.41 |  |  | POUNDS | 709.48 | LBS/HR | 33.24 lbs of the total 87.41 lbs are authorized under Permit #3452/PSD-TX-302M2. |  | Planned BOP-X unit startup activities resulted in safe utilization of the flare system. | Operational adjustments were made to stabilize operations and minimize emissions. Available information, including fenceline monitoring conducted by ExxonMobil as a precautionary measure, indicates no adverse environmental impact to the site and surrounding community. | Portions of the unit emissions are authorized by Permit #3452/PSD-TX-302M2/PAL6. Emissions estimates include process and engineering knowledge, analyzer data, flow meters, historical data, and/or AP-42 emission factors. VOCs represent a mixture of C5+. Total emissions in the "Est. Quantity" column is the sum of authorized and unauthorized emissions. The event has ended. There is minimal impact to production. We expect to meet our contractual commitments. | 01/10/2023 09:57 AM | 0 | 0 | 0
393491 | RN102212925 | EXXON MOBIL CHEMICAL BAYTOWN OLEFINS PLANT | 3525 DECKER DR; BAYTOWN, TX 77520 | HARRIS | 12 | 01/09/2023 10:00 | 01/09/2023 14:59 | EMISSIONS EVENT | BOP-X Flare | FLARE1 | Trans-2-butene | 0.98 |  |  | POUNDS | 709.48 | LBS/HR | 0.60 lbs of the total 0.98 lbs are authorized under Permit #3452/PSD-TX-302M2. |  | Planned BOP-X unit startup activities resulted in safe utilization of the flare system. | Operational adjustments were made to stabilize operations and minimize emissions. Available information, including fenceline monitoring conducted by ExxonMobil as a precautionary measure, indicates no adverse environmental impact to the site and surrounding community. | Portions of the unit emissions are authorized by Permit #3452/PSD-TX-302M2/PAL6. Emissions estimates include process and engineering knowledge, analyzer data, flow meters, historical data, and/or AP-42 emission factors. VOCs represent a mixture of C5+. Total emissions in the "Est. Quantity" column is the sum of authorized and unauthorized emissions. The event has ended. There is minimal impact to production. We expect to meet our contractual commitments. | 01/10/2023 09:57 AM | 0 | 0 | 0
393491 | RN102212925 | EXXON MOBIL CHEMICAL BAYTOWN OLEFINS PLANT | 3525 DECKER DR; BAYTOWN, TX 77520 | HARRIS | 12 | 01/09/2023 10:00 | 01/09/2023 14:59 | EMISSIONS EVENT | BOP-X Flare | FLARE1 | 1,3-BUTADIENE | 44.5 |  |  | POUNDS | 709.48 | LBS/HR | 30.99 lbs of the total 44.50 lbs are authorized under Permit #3452/PSD-TX-302M2/PAL6. |  | Planned BOP-X unit startup activities resulted in safe utilization of the flare system. | Operational adjustments were made to stabilize operations and minimize emissions. Available information, including fenceline monitoring conducted by ExxonMobil as a precautionary measure, indicates no adverse environmental impact to the site and surrounding community. | Portions of the unit emissions are authorized by Permit #3452/PSD-TX-302M2/PAL6. Emissions estimates include process and engineering knowledge, analyzer data, flow meters, historical data, and/or AP-42 emission factors. VOCs represent a mixture of C5+. Total emissions in the "Est. Quantity" column is the sum of authorized and unauthorized emissions. The event has ended. There is minimal impact to production. We expect to meet our contractual commitments. | 01/10/2023 09:57 AM | 0 | 0 | 0
393491 | RN102212925 | EXXON MOBIL CHEMICAL BAYTOWN OLEFINS PLANT | 3525 DECKER DR; BAYTOWN, TX 77520 | HARRIS | 12 | 01/09/2023 10:00 | 01/09/2023 14:59 | EMISSIONS EVENT | BOP-X Flare | FLARE1 | Acetylene | 1e-05 |  |  | POUNDS | 709.48 | LBS/HR | Portions may be authorized under Permit #3452/PSD-TX-302M2. |  | Planned BOP-X unit startup activities resulted in safe utilization of the flare system. | Operational adjustments were made to stabilize operations and minimize emissions. Available information, including fenceline monitoring conducted by ExxonMobil as a precautionary measure, indicates no adverse environmental impact to the site and surrounding community. | Portions of the unit emissions are authorized by Permit #3452/PSD-TX-302M2/PAL6. Emissions estimates include process and engineering knowledge, analyzer data, flow meters, historical data, and/or AP-42 emission factors. VOCs represent a mixture of C5+. Total emissions in the "Est. Quantity" column is the sum of authorized and unauthorized emissions. The event has ended. There is minimal impact to production. We expect to meet our contractual commitments. | 01/10/2023 09:57 AM | 0 | 0 | 0
393491 | RN102212925 | EXXON MOBIL CHEMICAL BAYTOWN OLEFINS PLANT | 3525 DECKER DR; BAYTOWN, TX 77520 | HARRIS | 12 | 01/09/2023 10:00 | 01/09/2023 14:59 | EMISSIONS EVENT | BOP-X Flare | FLARE1 | Benzene | 65.25 |  |  | POUNDS | 709.48 | LBS/HR | 41.73 lbs of the total 66.22 lbs are authorized under Permit #3452/PSD-TX-302M2/PAL6. |  | Planned BOP-X unit startup activities resulted in safe utilization of the flare system. | Operational adjustments were made to stabilize operations and minimize emissions. Available information, including fenceline monitoring conducted by ExxonMobil as a precautionary measure, indicates no adverse environmental impact to the site and surrounding community. | Portions of the unit emissions are authorized by Permit #3452/PSD-TX-302M2/PAL6. Emissions estimates include process and engineering knowledge, analyzer data, flow meters, historical data, and/or AP-42 emission factors. VOCs represent a mixture of C5+. Total emissions in the "Est. Quantity" column is the sum of authorized and unauthorized emissions. The event has ended. There is minimal impact to production. We expect to meet our contractual commitments. | 01/10/2023 09:57 AM | 0 | 0 | 0
393491 | RN102212925 | EXXON MOBIL CHEMICAL BAYTOWN OLEFINS PLANT | 3525 DECKER DR; BAYTOWN, TX 77520 | HARRIS | 12 | 01/09/2023 10:00 | 01/09/2023 14:59 | EMISSIONS EVENT | BOP-X Flare | FLARE1 | Butane, N- | 9.49 |  |  | POUNDS | 709.48 | LBS/HR | 6.69 lbs of the total 9.49 lbs are authorized under Permit #3452/PSD-TX-302M2/PAL6. |  | Planned BOP-X unit startup activities resulted in safe utilization of the flare system. | Operational adjustments were made to stabilize operations and minimize emissions. Available information, including fenceline monitoring conducted by ExxonMobil as a precautionary measure, indicates no adverse environmental impact to the site and surrounding community. | Portions of the unit emissions are authorized by Permit #3452/PSD-TX-302M2/PAL6. Emissions estimates include process and engineering knowledge, analyzer data, flow meters, historical data, and/or AP-42 emission factors. VOCs represent a mixture of C5+. Total emissions in the "Est. Quantity" column is the sum of authorized and unauthorized emissions. The event has ended. There is minimal impact to production. We expect to meet our contractual commitments. | 01/10/2023 09:57 AM | 0 | 0 | 0
393491 | RN102212925 | EXXON MOBIL CHEMICAL BAYTOWN OLEFINS PLANT | 3525 DECKER DR; BAYTOWN, TX 77520 | HARRIS | 12 | 01/09/2023 10:00 | 01/09/2023 14:59 | EMISSIONS EVENT | BOP-X Flare | FLARE1 | C5+ (not including benzene) | 376.24 |  |  | POUNDS | 709.48 | LBS/HR | 236.47 lbs of the total 375.27 lbs are authorized under Permit #3452/PSD-TX-302M2/PAL6. |  | Planned BOP-X unit startup activities resulted in safe utilization of the flare system. | Operational adjustments were made to stabilize operations and minimize emissions. Available information, including fenceline monitoring conducted by ExxonMobil as a precautionary measure, indicates no adverse environmental impact to the site and surrounding community. | Portions of the unit emissions are authorized by Permit #3452/PSD-TX-302M2/PAL6. Emissions estimates include process and engineering knowledge, analyzer data, flow meters, historical data, and/or AP-42 emission factors. VOCs represent a mixture of C5+. Total emissions in the "Est. Quantity" column is the sum of authorized and unauthorized emissions. The event has ended. There is minimal impact to production. We expect to meet our contractual commitments. | 01/10/2023 09:57 AM | 0 | 0 | 0
393491 | RN102212925 | EXXON MOBIL CHEMICAL BAYTOWN OLEFINS PLANT | 3525 DECKER DR; BAYTOWN, TX 77520 | HARRIS | 12 | 01/09/2023 10:00 | 01/09/2023 14:59 | EMISSIONS EVENT | BOP-X Flare | FLARE1 | Carbon Monoxide | 439.16 |  |  | POUNDS | 6627.58 | LBS/HR | 439.16 lbs of the total 439.16 lbs are authorized under Permit #3452/PSD-TX-302M2/PAL6. |  | Planned BOP-X unit startup activities resulted in safe utilization of the flare system. | Operational adjustments were made to stabilize operations and minimize emissions. Available information, including fenceline monitoring conducted by ExxonMobil as a precautionary measure, indicates no adverse environmental impact to the site and surrounding community. | Portions of the unit emissions are authorized by Permit #3452/PSD-TX-302M2/PAL6. Emissions estimates include process and engineering knowledge, analyzer data, flow meters, historical data, and/or AP-42 emission factors. VOCs represent a mixture of C5+. Total emissions in the "Est. Quantity" column is the sum of authorized and unauthorized emissions. The event has ended. There is minimal impact to production. We expect to meet our contractual commitments. | 01/10/2023 09:57 AM | 0 | 0 | 0
393491 | RN102212925 | EXXON MOBIL CHEMICAL BAYTOWN OLEFINS PLANT | 3525 DECKER DR; BAYTOWN, TX 77520 | HARRIS | 12 | 01/09/2023 10:00 | 01/09/2023 14:59 | EMISSIONS EVENT | BOP-X Flare | FLARE1 | Cis-2-butene | 1.88 |  |  | POUNDS | 709.48 | LBS/HR | 1.37 lbs of the total 1.88 lbs are authorized under Permit #3452/PSD-TX-302M2/PAL6. |  | Planned BOP-X unit startup activities resulted in safe utilization of the flare system. | Operational adjustments were made to stabilize operations and minimize emissions. Available information, including fenceline monitoring conducted by ExxonMobil as a precautionary measure, indicates no adverse environmental impact to the site and surrounding community. | Portions of the unit emissions are authorized by Permit #3452/PSD-TX-302M2/PAL6. Emissions estimates include process and engineering knowledge, analyzer data, flow meters, historical data, and/or AP-42 emission factors. VOCs represent a mixture of C5+. Total emissions in the "Est. Quantity" column is the sum of authorized and unauthorized emissions. The event has ended. There is minimal impact to production. We expect to meet our contractual commitments. | 01/10/2023 09:57 AM | 0 | 0 | 0
393491 | RN102212925 | EXXON MOBIL CHEMICAL BAYTOWN OLEFINS PLANT | 3525 DECKER DR; BAYTOWN, TX 77520 | HARRIS | 12 | 01/09/2023 10:00 | 01/09/2023 14:59 | EMISSIONS EVENT | BOP-X Flare | FLARE1 | Ethylene (gaseous) | 29.86 |  |  | POUNDS | 709.48 | LBS/HR | 19.56 lbs of the total 29.86 lbs are authorized under Permit #3452/PSD-TX-302M2/PAL6. |  | Planned BOP-X unit startup activities resulted in safe utilization of the flare system. | Operational adjustments were made to stabilize operations and minimize emissions. Available information, including fenceline monitoring conducted by ExxonMobil as a precautionary measure, indicates no adverse environmental impact to the site and surrounding community. | Portions of the unit emissions are authorized by Permit #3452/PSD-TX-302M2/PAL6. Emissions estimates include process and engineering knowledge, analyzer data, flow meters, historical data, and/or AP-42 emission factors. VOCs represent a mixture of C5+. Total emissions in the "Est. Quantity" column is the sum of authorized and unauthorized emissions. The event has ended. There is minimal impact to production. We expect to meet our contractual commitments. | 01/10/2023 09:57 AM | 0 | 0 | 0
393491 | RN102212925 | EXXON MOBIL CHEMICAL BAYTOWN OLEFINS PLANT | 3525 DECKER DR; BAYTOWN, TX 77520 | HARRIS | 12 | 01/09/2023 10:00 | 01/09/2023 14:59 | EMISSIONS EVENT | BOP-X Flare | FLARE1 | Isobutane | 1.42 |  |  | POUNDS | 709.48 | LBS/HR | 1.11 lbs of the total 1.42 lbs are authorized under Permit #3452/PSD-TX-302M2/PAL6. |  | Planned BOP-X unit startup activities resulted in safe utilization of the flare system. | Operational adjustments were made to stabilize operations and minimize emissions. Available information, including fenceline monitoring conducted by ExxonMobil as a precautionary measure, indicates no adverse environmental impact to the site and surrounding community. | Portions of the unit emissions are authorized by Permit #3452/PSD-TX-302M2/PAL6. Emissions estimates include process and engineering knowledge, analyzer data, flow meters, historical data, and/or AP-42 emission factors. VOCs represent a mixture of C5+. Total emissions in the "Est. Quantity" column is the sum of authorized and unauthorized emissions. The event has ended. There is minimal impact to production. We expect to meet our contractual commitments. | 01/10/2023 09:57 AM | 0 | 0 | 0
393491 | RN102212925 | EXXON MOBIL CHEMICAL BAYTOWN OLEFINS PLANT | 3525 DECKER DR; BAYTOWN, TX 77520 | HARRIS | 12 | 01/09/2023 10:00 | 01/09/2023 14:59 | EMISSIONS EVENT | BOP-X Flare | FLARE1 | Isobutene | 5.08 |  |  | POUNDS | 709.48 | LBS/HR | 3.49 lbs of the total 5.08 lbs are authorized under Permit #3452/PSD-TX-302M2/PAL6. |  | Planned BOP-X unit startup activities resulted in safe utilization of the flare system. | Operational adjustments were made to stabilize operations and minimize emissions. Available information, including fenceline monitoring conducted by ExxonMobil as a precautionary measure, indicates no adverse environmental impact to the site and surrounding community. | Portions of the unit emissions are authorized by Permit #3452/PSD-TX-302M2/PAL6. Emissions estimates include process and engineering knowledge, analyzer data, flow meters, historical data, and/or AP-42 emission factors. VOCs represent a mixture of C5+. Total emissions in the "Est. Quantity" column is the sum of authorized and unauthorized emissions. The event has ended. There is minimal impact to production. We expect to meet our contractual commitments. | 01/10/2023 09:57 AM | 0 | 0 | 0
393491 | RN102212925 | EXXON MOBIL CHEMICAL BAYTOWN OLEFINS PLANT | 3525 DECKER DR; BAYTOWN, TX 77520 | HARRIS | 12 | 01/09/2023 10:00 | 01/09/2023 14:59 | EMISSIONS EVENT | BOP-X Flare | FLARE1 | Nitrogen Oxides | 75.84 |  |  | POUNDS | 1630.75 | LBS/HR | 75.84 lbs of the total 75.84 lbs are authorized under Permit #3452/PSD-TX-302M2/PAL6. |  | Planned BOP-X unit startup activities resulted in safe utilization of the flare system. | Operational adjustments were made to stabilize operations and minimize emissions. Available information, including fenceline monitoring conducted by ExxonMobil as a precautionary measure, indicates no adverse environmental impact to the site and surrounding community. | Portions of the unit emissions are authorized by Permit #3452/PSD-TX-302M2/PAL6. Emissions estimates include process and engineering knowledge, analyzer data, flow meters, historical data, and/or AP-42 emission factors. VOCs represent a mixture of C5+. Total emissions in the "Est. Quantity" column is the sum of authorized and unauthorized emissions. The event has ended. There is minimal impact to production. We expect to meet our contractual commitments. | 01/10/2023 09:57 AM | 0 | 0 | 0
393491 | RN102212925 | EXXON MOBIL CHEMICAL BAYTOWN OLEFINS PLANT | 3525 DECKER DR; BAYTOWN, TX 77520 | HARRIS | 12 | 01/09/2023 10:00 | 01/09/2023 14:59 | EMISSIONS EVENT | BOP-X Flare | FLARE1 | Propane | 6.59 |  |  | POUNDS | 709.48 | LBS/HR | 4.75 lbs of the total 6.59 lbs are authorized under Permit #3452/PSD-TX-302M2/PAL6. |  | Planned BOP-X unit startup activities resulted in safe utilization of the flare system. | Operational adjustments were made to stabilize operations and minimize emissions. Available information, including fenceline monitoring conducted by ExxonMobil as a precautionary measure, indicates no adverse environmental impact to the site and surrounding community. | Portions of the unit emissions are authorized by Permit #3452/PSD-TX-302M2/PAL6. Emissions estimates include process and engineering knowledge, analyzer data, flow meters, historical data, and/or AP-42 emission factors. VOCs represent a mixture of C5+. Total emissions in the "Est. Quantity" column is the sum of authorized and unauthorized emissions. The event has ended. There is minimal impact to production. We expect to meet our contractual commitments. | 01/10/2023 09:57 AM | 0 | 0 | 0
393491 | RN102212925 | EXXON MOBIL CHEMICAL BAYTOWN OLEFINS PLANT | 3525 DECKER DR; BAYTOWN, TX 77520 | HARRIS | 12 | 01/09/2023 10:00 | 01/09/2023 14:59 | EMISSIONS EVENT | BOP-X Flare | FLARE1 | Propylene (Propene) | 20.54 |  |  | POUNDS | 709.48 | LBS/HR | 13.63 lbs of the total 20.54 lbs are authorized under Permit #3452/PSD-TX-302M2/PAL6. |  | Planned BOP-X unit startup activities resulted in safe utilization of the flare system. | Operational adjustments were made to stabilize operations and minimize emissions. Available information, including fenceline monitoring conducted by ExxonMobil as a precautionary measure, indicates no adverse environmental impact to the site and surrounding community. | Portions of the unit emissions are authorized by Permit #3452/PSD-TX-302M2/PAL6. Emissions estimates include process and engineering knowledge, analyzer data, flow meters, historical data, and/or AP-42 emission factors. VOCs represent a mixture of C5+. Total emissions in the "Est. Quantity" column is the sum of authorized and unauthorized emissions. The event has ended. There is minimal impact to production. We expect to meet our contractual commitments. | 01/10/2023 09:57 AM | 0 | 0 | 0
393491 | RN102212925 | EXXON MOBIL CHEMICAL BAYTOWN OLEFINS PLANT | 3525 DECKER DR; BAYTOWN, TX 77520 | HARRIS | 12 | 01/09/2023 10:00 | 01/09/2023 14:59 | EMISSIONS EVENT | BOP-X Flare | FLARE1 | Trans-2-butene | 3.61 |  |  | POUNDS | 709.48 | LBS/HR | 2.40 lbs of the total 3.61 lbs are authorized under Permit #3452/PSD-TX-302M2/PAL6. |  | Planned BOP-X unit startup activities resulted in safe utilization of the flare system. | Operational adjustments were made to stabilize operations and minimize emissions. Available information, including fenceline monitoring conducted by ExxonMobil as a precautionary measure, indicates no adverse environmental impact to the site and surrounding community. | Portions of the unit emissions are authorized by Permit #3452/PSD-TX-302M2/PAL6. Emissions estimates include process and engineering knowledge, analyzer data, flow meters, historical data, and/or AP-42 emission factors. VOCs represent a mixture of C5+. Total emissions in the "Est. Quantity" column is the sum of authorized and unauthorized emissions. The event has ended. There is minimal impact to production. We expect to meet our contractual commitments. | 01/10/2023 09:57 AM | 0 | 0 | 0
393484 | RN107847329 | WILDCAT GAS PLANT | FROM MIDLAND AIRPORT GO S TO I-20 ON I-20 GO W APPX 60 MI TO STATE HWY 115 GO N FOR APPX 15.5 MI TO FM 1232 NW APPX 5.5 MI TO HWY 302 GO W APPX 2.3 MI SITE IS ON S SIDE OF HWY 302 | WINKLER | 7 | 01/10/2023 5:12 | 01/10/2023 6:38 | EMISSIONS EVENT | Flare | FLR-1 | Benzene | 0.06 |  |  | POUNDS | 0 |  | 161980 |  | Acid gas with residue quality fuel was flared for complete combustion when the acid gas booster compressor C-6110 shut down flagging "slide ratio". This shutdown occurred as the result of malfunction on the actuator of a slide valve. An actuator is a component that is responsible for moving and controlling a mechanism or system, for example by opening a valve. In simple terms, it is a "mover". An actuator requires a control signal and a source of energy. An actuator is the mechanism by which a control system acts upon an environment. Acid gas was routed to flare to protect personnel and equipment. | The capacity slide valve controller was replaced on C-6110. C-6110 was checked to verify that it was safe to operate. Once it was verified, C-6110 was started and normal operations resumed. Flaring ceased. | UPSET/MAINTENANCE EMISSION METHOD OF CALCULATION Targa Delaware LLC utilizes a Microsoft Excel Spreadsheet to calculate Upset/Maintenance Emissions. Up-to-Date representative gas analyses for each gas stream are maintained in the spreadsheet The following example calculations use the representative inlet gas analyses presented below. Component Mole % Molecular Weight Carbon Dioxide 0.038 44.01 Nitrogen 2.330 28.01 Methane 72.991 16.04 Ethane 10.999 30.07 Propane 8.752 44.10 Iso-Butane 0.779 58.12 n-Butane 2.583 58.12 Iso-Pentane 0.494 72.15 n-Pentane 0.566 72.15 Cyclohexane 0.087 86.18 Hexanes 0.255 86.18 Heptanes 0.107 100.20 Octanes 0.007 114.20 Nonanes 0.000 128.26 Decanes 0.000 142.28 Benzene 0.011 78.11 Toluene 0.004 92.14 Xylenes 0.000 106.17 Ethylbenzene 0.000 106.17 H2S 0.000 34.08 Water 0.000 18.02 Oxygen 0.000 32.00 Step 1: For each gas component, calculate Net Molecular Weight (MW): Net MW (lb/lb-mole) =Mole % of Component/100 x MW of Component Example using propane: Net MW = 8.7522/100 x 44.10 lb/lb-mole = 3.86 lb/lb-mole Step 2: Calculate the Mass of Each Gas Component Emitted Mass of Component = (Net MW of Component/Molar Volume) x Volume Emitted Molar Volume = 379.5 scf/lb-mole Volume Emitted = Recorded Data From Flow Meter Or Calculated in the Case of Pipeline Releases as Follows: Cross-Sectional Area x Length x (Pipeline Pressure + Atmospheric Pressure)/Atmospheric Pressure Example using propane and recorded data: Volume emitted = 572,000 scf Mass of Propane Emitted = (3.86 lb/lb-mole)/(379.5 scf/lb-mole) x 572,000 scf = 5,818 lb Example using propane and calculated area: Pipe Diameter,d = 12 inches Pipe Length, l = 165,470 feet Pipe Pressure, ppipe = 50 psig Atmospheric Pressure, patmos = 14.70 psia Volume = (Pi)(d2/4)(l)(( ppipe + patmos)/ patmos) = (3.141592)((12/12)^2/4))(165,470)((50 + 14.7)/14.7) = 572,000 scf Mass of Propane Emitted = (3.86 lb/lb-mole)/(379.5 scf/lb-mole) x 572,000 scf = 5,818 lb For venting episodes, this calculation is repeated for each gas component and the mass emission rate is transferred automatically to the U/M Form. Proceed to Step 3 for flaring episodes. Step 3: For flaring episodes, 98 percent destruction efficiency is used for Calculation of VOC emissions. Products of combustion are calculated in Steps 4 and 5. Example using propane: Mass of Propane Emitted = (1 - 0.98)(5,818 lb) = 116.36 lb This calculation is repeated for each gas component and the emission rate is transferred automatically to the U/M Form. Step 4: Calculate NOx and CO Emissions from Combustion. Products of combustion, namely NOx and CO are calculated using AP-42 emission factors for flares. Specifically, the factors are taken from AP-42 Table 13.5-1, 4/15. Example calculations: NOx Factor = 0.068 lb/mmbtu CO Factor = 0.31 lb/mmbtu Lower Heat Value of Gas = 1305 btu/scf (obtained from gas analysis) Mass Emission, lb = AP-42 Factor x LHV x Flared Volume NOx Emission = 0.068 lb/mmbtu x 1305 mmbtu/mmscf x 0.572 mmscf= 50.76 lb CO Emission = 0.31 lb/mmbtu x 1305 mmbtu/mmscf x 0.572 mmscf= 231.41 lb Step 5: Calculate SO2 Emissions from Combustion. SO2 emissions are calculated based on the H2S concentration in the gas stream to be flared. Assumes 100 percent conversion of H2S to SO2. Western's facilities are all in sweet gas service, therefore, H2S emissions are negligible for any assumed destruction efficiency. Example calculations: H2S Co n centration = 0.5 ppm Gas Volume Flared = 572,000 scf Mass Emission =((Flared Volume)(H2S Fraction)/(H2S Ideal Gas Density))(MW SO2/MW H2S) =(572,000 scf)(.5ppm/1,000,000)/(11.14 lb/scf)((64.07lb SO2 /lb-mole)/(34.08 lb H2S /lb-mole)) = 0.05 lb SO2 = 276.19 lb | 01/10/2023 09:38 AM | 0 | 0 | 0
393484 | RN107847329 | WILDCAT GAS PLANT | FROM MIDLAND AIRPORT GO S TO I-20 ON I-20 GO W APPX 60 MI TO STATE HWY 115 GO N FOR APPX 15.5 MI TO FM 1232 NW APPX 5.5 MI TO HWY 302 GO W APPX 2.3 MI SITE IS ON S SIDE OF HWY 302 | WINKLER | 7 | 01/10/2023 5:12 | 01/10/2023 6:38 | EMISSIONS EVENT | Flare | FLR-1 | Butane | 0.03 |  |  | POUNDS | 0 |  | 161980 |  | Acid gas with residue quality fuel was flared for complete combustion when the acid gas booster compressor C-6110 shut down flagging "slide ratio". This shutdown occurred as the result of malfunction on the actuator of a slide valve. An actuator is a component that is responsible for moving and controlling a mechanism or system, for example by opening a valve. In simple terms, it is a "mover". An actuator requires a control signal and a source of energy. An actuator is the mechanism by which a control system acts upon an environment. Acid gas was routed to flare to protect personnel and equipment. | The capacity slide valve controller was replaced on C-6110. C-6110 was checked to verify that it was safe to operate. Once it was verified, C-6110 was started and normal operations resumed. Flaring ceased. | UPSET/MAINTENANCE EMISSION METHOD OF CALCULATION Targa Delaware LLC utilizes a Microsoft Excel Spreadsheet to calculate Upset/Maintenance Emissions. Up-to-Date representative gas analyses for each gas stream are maintained in the spreadsheet The following example calculations use the representative inlet gas analyses presented below. Component Mole % Molecular Weight Carbon Dioxide 0.038 44.01 Nitrogen 2.330 28.01 Methane 72.991 16.04 Ethane 10.999 30.07 Propane 8.752 44.10 Iso-Butane 0.779 58.12 n-Butane 2.583 58.12 Iso-Pentane 0.494 72.15 n-Pentane 0.566 72.15 Cyclohexane 0.087 86.18 Hexanes 0.255 86.18 Heptanes 0.107 100.20 Octanes 0.007 114.20 Nonanes 0.000 128.26 Decanes 0.000 142.28 Benzene 0.011 78.11 Toluene 0.004 92.14 Xylenes 0.000 106.17 Ethylbenzene 0.000 106.17 H2S 0.000 34.08 Water 0.000 18.02 Oxygen 0.000 32.00 Step 1: For each gas component, calculate Net Molecular Weight (MW): Net MW (lb/lb-mole) =Mole % of Component/100 x MW of Component Example using propane: Net MW = 8.7522/100 x 44.10 lb/lb-mole = 3.86 lb/lb-mole Step 2: Calculate the Mass of Each Gas Component Emitted Mass of Component = (Net MW of Component/Molar Volume) x Volume Emitted Molar Volume = 379.5 scf/lb-mole Volume Emitted = Recorded Data From Flow Meter Or Calculated in the Case of Pipeline Releases as Follows: Cross-Sectional Area x Length x (Pipeline Pressure + Atmospheric Pressure)/Atmospheric Pressure Example using propane and recorded data: Volume emitted = 572,000 scf Mass of Propane Emitted = (3.86 lb/lb-mole)/(379.5 scf/lb-mole) x 572,000 scf = 5,818 lb Example using propane and calculated area: Pipe Diameter,d = 12 inches Pipe Length, l = 165,470 feet Pipe Pressure, ppipe = 50 psig Atmospheric Pressure, patmos = 14.70 psia Volume = (Pi)(d2/4)(l)(( ppipe + patmos)/ patmos) = (3.141592)((12/12)^2/4))(165,470)((50 + 14.7)/14.7) = 572,000 scf Mass of Propane Emitted = (3.86 lb/lb-mole)/(379.5 scf/lb-mole) x 572,000 scf = 5,818 lb For venting episodes, this calculation is repeated for each gas component and the mass emission rate is transferred automatically to the U/M Form. Proceed to Step 3 for flaring episodes. Step 3: For flaring episodes, 98 percent destruction efficiency is used for Calculation of VOC emissions. Products of combustion are calculated in Steps 4 and 5. Example using propane: Mass of Propane Emitted = (1 - 0.98)(5,818 lb) = 116.36 lb This calculation is repeated for each gas component and the emission rate is transferred automatically to the U/M Form. Step 4: Calculate NOx and CO Emissions from Combustion. Products of combustion, namely NOx and CO are calculated using AP-42 emission factors for flares. Specifically, the factors are taken from AP-42 Table 13.5-1, 4/15. Example calculations: NOx Factor = 0.068 lb/mmbtu CO Factor = 0.31 lb/mmbtu Lower Heat Value of Gas = 1305 btu/scf (obtained from gas analysis) Mass Emission, lb = AP-42 Factor x LHV x Flared Volume NOx Emission = 0.068 lb/mmbtu x 1305 mmbtu/mmscf x 0.572 mmscf= 50.76 lb CO Emission = 0.31 lb/mmbtu x 1305 mmbtu/mmscf x 0.572 mmscf= 231.41 lb Step 5: Calculate SO2 Emissions from Combustion. SO2 emissions are calculated based on the H2S concentration in the gas stream to be flared. Assumes 100 percent conversion of H2S to SO2. Western's facilities are all in sweet gas service, therefore, H2S emissions are negligible for any assumed destruction efficiency. Example calculations: H2S Co n centration = 0.5 ppm Gas Volume Flared = 572,000 scf Mass Emission =((Flared Volume)(H2S Fraction)/(H2S Ideal Gas Density))(MW SO2/MW H2S) =(572,000 scf)(.5ppm/1,000,000)/(11.14 lb/scf)((64.07lb SO2 /lb-mole)/(34.08 lb H2S /lb-mole)) = 0.05 lb SO2 = 276.19 lb | 01/10/2023 09:38 AM | 0 | 0 | 0
393484 | RN107847329 | WILDCAT GAS PLANT | FROM MIDLAND AIRPORT GO S TO I-20 ON I-20 GO W APPX 60 MI TO STATE HWY 115 GO N FOR APPX 15.5 MI TO FM 1232 NW APPX 5.5 MI TO HWY 302 GO W APPX 2.3 MI SITE IS ON S SIDE OF HWY 302 | WINKLER | 7 | 01/10/2023 5:12 | 01/10/2023 6:38 | EMISSIONS EVENT | Flare | FLR-1 | Carbon Monoxide | 48.8 |  |  | POUNDS | 0 |  | 161980 |  | Acid gas with residue quality fuel was flared for complete combustion when the acid gas booster compressor C-6110 shut down flagging "slide ratio". This shutdown occurred as the result of malfunction on the actuator of a slide valve. An actuator is a component that is responsible for moving and controlling a mechanism or system, for example by opening a valve. In simple terms, it is a "mover". An actuator requires a control signal and a source of energy. An actuator is the mechanism by which a control system acts upon an environment. Acid gas was routed to flare to protect personnel and equipment. | The capacity slide valve controller was replaced on C-6110. C-6110 was checked to verify that it was safe to operate. Once it was verified, C-6110 was started and normal operations resumed. Flaring ceased. | UPSET/MAINTENANCE EMISSION METHOD OF CALCULATION Targa Delaware LLC utilizes a Microsoft Excel Spreadsheet to calculate Upset/Maintenance Emissions. Up-to-Date representative gas analyses for each gas stream are maintained in the spreadsheet The following example calculations use the representative inlet gas analyses presented below. Component Mole % Molecular Weight Carbon Dioxide 0.038 44.01 Nitrogen 2.330 28.01 Methane 72.991 16.04 Ethane 10.999 30.07 Propane 8.752 44.10 Iso-Butane 0.779 58.12 n-Butane 2.583 58.12 Iso-Pentane 0.494 72.15 n-Pentane 0.566 72.15 Cyclohexane 0.087 86.18 Hexanes 0.255 86.18 Heptanes 0.107 100.20 Octanes 0.007 114.20 Nonanes 0.000 128.26 Decanes 0.000 142.28 Benzene 0.011 78.11 Toluene 0.004 92.14 Xylenes 0.000 106.17 Ethylbenzene 0.000 106.17 H2S 0.000 34.08 Water 0.000 18.02 Oxygen 0.000 32.00 Step 1: For each gas component, calculate Net Molecular Weight (MW): Net MW (lb/lb-mole) =Mole % of Component/100 x MW of Component Example using propane: Net MW = 8.7522/100 x 44.10 lb/lb-mole = 3.86 lb/lb-mole Step 2: Calculate the Mass of Each Gas Component Emitted Mass of Component = (Net MW of Component/Molar Volume) x Volume Emitted Molar Volume = 379.5 scf/lb-mole Volume Emitted = Recorded Data From Flow Meter Or Calculated in the Case of Pipeline Releases as Follows: Cross-Sectional Area x Length x (Pipeline Pressure + Atmospheric Pressure)/Atmospheric Pressure Example using propane and recorded data: Volume emitted = 572,000 scf Mass of Propane Emitted = (3.86 lb/lb-mole)/(379.5 scf/lb-mole) x 572,000 scf = 5,818 lb Example using propane and calculated area: Pipe Diameter,d = 12 inches Pipe Length, l = 165,470 feet Pipe Pressure, ppipe = 50 psig Atmospheric Pressure, patmos = 14.70 psia Volume = (Pi)(d2/4)(l)(( ppipe + patmos)/ patmos) = (3.141592)((12/12)^2/4))(165,470)((50 + 14.7)/14.7) = 572,000 scf Mass of Propane Emitted = (3.86 lb/lb-mole)/(379.5 scf/lb-mole) x 572,000 scf = 5,818 lb For venting episodes, this calculation is repeated for each gas component and the mass emission rate is transferred automatically to the U/M Form. Proceed to Step 3 for flaring episodes. Step 3: For flaring episodes, 98 percent destruction efficiency is used for Calculation of VOC emissions. Products of combustion are calculated in Steps 4 and 5. Example using propane: Mass of Propane Emitted = (1 - 0.98)(5,818 lb) = 116.36 lb This calculation is repeated for each gas component and the emission rate is transferred automatically to the U/M Form. Step 4: Calculate NOx and CO Emissions from Combustion. Products of combustion, namely NOx and CO are calculated using AP-42 emission factors for flares. Specifically, the factors are taken from AP-42 Table 13.5-1, 4/15. Example calculations: NOx Factor = 0.068 lb/mmbtu CO Factor = 0.31 lb/mmbtu Lower Heat Value of Gas = 1305 btu/scf (obtained from gas analysis) Mass Emission, lb = AP-42 Factor x LHV x Flared Volume NOx Emission = 0.068 lb/mmbtu x 1305 mmbtu/mmscf x 0.572 mmscf= 50.76 lb CO Emission = 0.31 lb/mmbtu x 1305 mmbtu/mmscf x 0.572 mmscf= 231.41 lb Step 5: Calculate SO2 Emissions from Combustion. SO2 emissions are calculated based on the H2S concentration in the gas stream to be flared. Assumes 100 percent conversion of H2S to SO2. Western's facilities are all in sweet gas service, therefore, H2S emissions are negligible for any assumed destruction efficiency. Example calculations: H2S Co n centration = 0.5 ppm Gas Volume Flared = 572,000 scf Mass Emission =((Flared Volume)(H2S Fraction)/(H2S Ideal Gas Density))(MW SO2/MW H2S) =(572,000 scf)(.5ppm/1,000,000)/(11.14 lb/scf)((64.07lb SO2 /lb-mole)/(34.08 lb H2S /lb-mole)) = 0.05 lb SO2 = 276.19 lb | 01/10/2023 09:38 AM | 0 | 0 | 0
393484 | RN107847329 | WILDCAT GAS PLANT | FROM MIDLAND AIRPORT GO S TO I-20 ON I-20 GO W APPX 60 MI TO STATE HWY 115 GO N FOR APPX 15.5 MI TO FM 1232 NW APPX 5.5 MI TO HWY 302 GO W APPX 2.3 MI SITE IS ON S SIDE OF HWY 302 | WINKLER | 7 | 01/10/2023 5:12 | 01/10/2023 6:38 | EMISSIONS EVENT | Flare | FLR-1 | Cyclohexane | 0.01 |  |  | POUNDS | 0 |  | 161980 |  | Acid gas with residue quality fuel was flared for complete combustion when the acid gas booster compressor C-6110 shut down flagging "slide ratio". This shutdown occurred as the result of malfunction on the actuator of a slide valve. An actuator is a component that is responsible for moving and controlling a mechanism or system, for example by opening a valve. In simple terms, it is a "mover". An actuator requires a control signal and a source of energy. An actuator is the mechanism by which a control system acts upon an environment. Acid gas was routed to flare to protect personnel and equipment. | The capacity slide valve controller was replaced on C-6110. C-6110 was checked to verify that it was safe to operate. Once it was verified, C-6110 was started and normal operations resumed. Flaring ceased. | UPSET/MAINTENANCE EMISSION METHOD OF CALCULATION Targa Delaware LLC utilizes a Microsoft Excel Spreadsheet to calculate Upset/Maintenance Emissions. Up-to-Date representative gas analyses for each gas stream are maintained in the spreadsheet The following example calculations use the representative inlet gas analyses presented below. Component Mole % Molecular Weight Carbon Dioxide 0.038 44.01 Nitrogen 2.330 28.01 Methane 72.991 16.04 Ethane 10.999 30.07 Propane 8.752 44.10 Iso-Butane 0.779 58.12 n-Butane 2.583 58.12 Iso-Pentane 0.494 72.15 n-Pentane 0.566 72.15 Cyclohexane 0.087 86.18 Hexanes 0.255 86.18 Heptanes 0.107 100.20 Octanes 0.007 114.20 Nonanes 0.000 128.26 Decanes 0.000 142.28 Benzene 0.011 78.11 Toluene 0.004 92.14 Xylenes 0.000 106.17 Ethylbenzene 0.000 106.17 H2S 0.000 34.08 Water 0.000 18.02 Oxygen 0.000 32.00 Step 1: For each gas component, calculate Net Molecular Weight (MW): Net MW (lb/lb-mole) =Mole % of Component/100 x MW of Component Example using propane: Net MW = 8.7522/100 x 44.10 lb/lb-mole = 3.86 lb/lb-mole Step 2: Calculate the Mass of Each Gas Component Emitted Mass of Component = (Net MW of Component/Molar Volume) x Volume Emitted Molar Volume = 379.5 scf/lb-mole Volume Emitted = Recorded Data From Flow Meter Or Calculated in the Case of Pipeline Releases as Follows: Cross-Sectional Area x Length x (Pipeline Pressure + Atmospheric Pressure)/Atmospheric Pressure Example using propane and recorded data: Volume emitted = 572,000 scf Mass of Propane Emitted = (3.86 lb/lb-mole)/(379.5 scf/lb-mole) x 572,000 scf = 5,818 lb Example using propane and calculated area: Pipe Diameter,d = 12 inches Pipe Length, l = 165,470 feet Pipe Pressure, ppipe = 50 psig Atmospheric Pressure, patmos = 14.70 psia Volume = (Pi)(d2/4)(l)(( ppipe + patmos)/ patmos) = (3.141592)((12/12)^2/4))(165,470)((50 + 14.7)/14.7) = 572,000 scf Mass of Propane Emitted = (3.86 lb/lb-mole)/(379.5 scf/lb-mole) x 572,000 scf = 5,818 lb For venting episodes, this calculation is repeated for each gas component and the mass emission rate is transferred automatically to the U/M Form. Proceed to Step 3 for flaring episodes. Step 3: For flaring episodes, 98 percent destruction efficiency is used for Calculation of VOC emissions. Products of combustion are calculated in Steps 4 and 5. Example using propane: Mass of Propane Emitted = (1 - 0.98)(5,818 lb) = 116.36 lb This calculation is repeated for each gas component and the emission rate is transferred automatically to the U/M Form. Step 4: Calculate NOx and CO Emissions from Combustion. Products of combustion, namely NOx and CO are calculated using AP-42 emission factors for flares. Specifically, the factors are taken from AP-42 Table 13.5-1, 4/15. Example calculations: NOx Factor = 0.068 lb/mmbtu CO Factor = 0.31 lb/mmbtu Lower Heat Value of Gas = 1305 btu/scf (obtained from gas analysis) Mass Emission, lb = AP-42 Factor x LHV x Flared Volume NOx Emission = 0.068 lb/mmbtu x 1305 mmbtu/mmscf x 0.572 mmscf= 50.76 lb CO Emission = 0.31 lb/mmbtu x 1305 mmbtu/mmscf x 0.572 mmscf= 231.41 lb Step 5: Calculate SO2 Emissions from Combustion. SO2 emissions are calculated based on the H2S concentration in the gas stream to be flared. Assumes 100 percent conversion of H2S to SO2. Western's facilities are all in sweet gas service, therefore, H2S emissions are negligible for any assumed destruction efficiency. Example calculations: H2S Co n centration = 0.5 ppm Gas Volume Flared = 572,000 scf Mass Emission =((Flared Volume)(H2S Fraction)/(H2S Ideal Gas Density))(MW SO2/MW H2S) =(572,000 scf)(.5ppm/1,000,000)/(11.14 lb/scf)((64.07lb SO2 /lb-mole)/(34.08 lb H2S /lb-mole)) = 0.05 lb SO2 = 276.19 lb | 01/10/2023 09:38 AM | 0 | 0 | 0
393484 | RN107847329 | WILDCAT GAS PLANT | FROM MIDLAND AIRPORT GO S TO I-20 ON I-20 GO W APPX 60 MI TO STATE HWY 115 GO N FOR APPX 15.5 MI TO FM 1232 NW APPX 5.5 MI TO HWY 302 GO W APPX 2.3 MI SITE IS ON S SIDE OF HWY 302 | WINKLER | 7 | 01/10/2023 5:12 | 01/10/2023 6:38 | EMISSIONS EVENT | Flare | FLR-1 | Decanes Plus | 0.01 |  |  | POUNDS | 0 |  | 161980 |  | Acid gas with residue quality fuel was flared for complete combustion when the acid gas booster compressor C-6110 shut down flagging "slide ratio". This shutdown occurred as the result of malfunction on the actuator of a slide valve. An actuator is a component that is responsible for moving and controlling a mechanism or system, for example by opening a valve. In simple terms, it is a "mover". An actuator requires a control signal and a source of energy. An actuator is the mechanism by which a control system acts upon an environment. Acid gas was routed to flare to protect personnel and equipment. | The capacity slide valve controller was replaced on C-6110. C-6110 was checked to verify that it was safe to operate. Once it was verified, C-6110 was started and normal operations resumed. Flaring ceased. | UPSET/MAINTENANCE EMISSION METHOD OF CALCULATION Targa Delaware LLC utilizes a Microsoft Excel Spreadsheet to calculate Upset/Maintenance Emissions. Up-to-Date representative gas analyses for each gas stream are maintained in the spreadsheet The following example calculations use the representative inlet gas analyses presented below. Component Mole % Molecular Weight Carbon Dioxide 0.038 44.01 Nitrogen 2.330 28.01 Methane 72.991 16.04 Ethane 10.999 30.07 Propane 8.752 44.10 Iso-Butane 0.779 58.12 n-Butane 2.583 58.12 Iso-Pentane 0.494 72.15 n-Pentane 0.566 72.15 Cyclohexane 0.087 86.18 Hexanes 0.255 86.18 Heptanes 0.107 100.20 Octanes 0.007 114.20 Nonanes 0.000 128.26 Decanes 0.000 142.28 Benzene 0.011 78.11 Toluene 0.004 92.14 Xylenes 0.000 106.17 Ethylbenzene 0.000 106.17 H2S 0.000 34.08 Water 0.000 18.02 Oxygen 0.000 32.00 Step 1: For each gas component, calculate Net Molecular Weight (MW): Net MW (lb/lb-mole) =Mole % of Component/100 x MW of Component Example using propane: Net MW = 8.7522/100 x 44.10 lb/lb-mole = 3.86 lb/lb-mole Step 2: Calculate the Mass of Each Gas Component Emitted Mass of Component = (Net MW of Component/Molar Volume) x Volume Emitted Molar Volume = 379.5 scf/lb-mole Volume Emitted = Recorded Data From Flow Meter Or Calculated in the Case of Pipeline Releases as Follows: Cross-Sectional Area x Length x (Pipeline Pressure + Atmospheric Pressure)/Atmospheric Pressure Example using propane and recorded data: Volume emitted = 572,000 scf Mass of Propane Emitted = (3.86 lb/lb-mole)/(379.5 scf/lb-mole) x 572,000 scf = 5,818 lb Example using propane and calculated area: Pipe Diameter,d = 12 inches Pipe Length, l = 165,470 feet Pipe Pressure, ppipe = 50 psig Atmospheric Pressure, patmos = 14.70 psia Volume = (Pi)(d2/4)(l)(( ppipe + patmos)/ patmos) = (3.141592)((12/12)^2/4))(165,470)((50 + 14.7)/14.7) = 572,000 scf Mass of Propane Emitted = (3.86 lb/lb-mole)/(379.5 scf/lb-mole) x 572,000 scf = 5,818 lb For venting episodes, this calculation is repeated for each gas component and the mass emission rate is transferred automatically to the U/M Form. Proceed to Step 3 for flaring episodes. Step 3: For flaring episodes, 98 percent destruction efficiency is used for Calculation of VOC emissions. Products of combustion are calculated in Steps 4 and 5. Example using propane: Mass of Propane Emitted = (1 - 0.98)(5,818 lb) = 116.36 lb This calculation is repeated for each gas component and the emission rate is transferred automatically to the U/M Form. Step 4: Calculate NOx and CO Emissions from Combustion. Products of combustion, namely NOx and CO are calculated using AP-42 emission factors for flares. Specifically, the factors are taken from AP-42 Table 13.5-1, 4/15. Example calculations: NOx Factor = 0.068 lb/mmbtu CO Factor = 0.31 lb/mmbtu Lower Heat Value of Gas = 1305 btu/scf (obtained from gas analysis) Mass Emission, lb = AP-42 Factor x LHV x Flared Volume NOx Emission = 0.068 lb/mmbtu x 1305 mmbtu/mmscf x 0.572 mmscf= 50.76 lb CO Emission = 0.31 lb/mmbtu x 1305 mmbtu/mmscf x 0.572 mmscf= 231.41 lb Step 5: Calculate SO2 Emissions from Combustion. SO2 emissions are calculated based on the H2S concentration in the gas stream to be flared. Assumes 100 percent conversion of H2S to SO2. Western's facilities are all in sweet gas service, therefore, H2S emissions are negligible for any assumed destruction efficiency. Example calculations: H2S Co n centration = 0.5 ppm Gas Volume Flared = 572,000 scf Mass Emission =((Flared Volume)(H2S Fraction)/(H2S Ideal Gas Density))(MW SO2/MW H2S) =(572,000 scf)(.5ppm/1,000,000)/(11.14 lb/scf)((64.07lb SO2 /lb-mole)/(34.08 lb H2S /lb-mole)) = 0.05 lb SO2 = 276.19 lb | 01/10/2023 09:38 AM | 0 | 0 | 0
393484 | RN107847329 | WILDCAT GAS PLANT | FROM MIDLAND AIRPORT GO S TO I-20 ON I-20 GO W APPX 60 MI TO STATE HWY 115 GO N FOR APPX 15.5 MI TO FM 1232 NW APPX 5.5 MI TO HWY 302 GO W APPX 2.3 MI SITE IS ON S SIDE OF HWY 302 | WINKLER | 7 | 01/10/2023 5:12 | 01/10/2023 6:38 | EMISSIONS EVENT | Flare | FLR-1 | HEPTANE (OR N-) | 0.02 |  |  | POUNDS | 0 |  | 161980 |  | Acid gas with residue quality fuel was flared for complete combustion when the acid gas booster compressor C-6110 shut down flagging "slide ratio". This shutdown occurred as the result of malfunction on the actuator of a slide valve. An actuator is a component that is responsible for moving and controlling a mechanism or system, for example by opening a valve. In simple terms, it is a "mover". An actuator requires a control signal and a source of energy. An actuator is the mechanism by which a control system acts upon an environment. Acid gas was routed to flare to protect personnel and equipment. | The capacity slide valve controller was replaced on C-6110. C-6110 was checked to verify that it was safe to operate. Once it was verified, C-6110 was started and normal operations resumed. Flaring ceased. | UPSET/MAINTENANCE EMISSION METHOD OF CALCULATION Targa Delaware LLC utilizes a Microsoft Excel Spreadsheet to calculate Upset/Maintenance Emissions. Up-to-Date representative gas analyses for each gas stream are maintained in the spreadsheet The following example calculations use the representative inlet gas analyses presented below. Component Mole % Molecular Weight Carbon Dioxide 0.038 44.01 Nitrogen 2.330 28.01 Methane 72.991 16.04 Ethane 10.999 30.07 Propane 8.752 44.10 Iso-Butane 0.779 58.12 n-Butane 2.583 58.12 Iso-Pentane 0.494 72.15 n-Pentane 0.566 72.15 Cyclohexane 0.087 86.18 Hexanes 0.255 86.18 Heptanes 0.107 100.20 Octanes 0.007 114.20 Nonanes 0.000 128.26 Decanes 0.000 142.28 Benzene 0.011 78.11 Toluene 0.004 92.14 Xylenes 0.000 106.17 Ethylbenzene 0.000 106.17 H2S 0.000 34.08 Water 0.000 18.02 Oxygen 0.000 32.00 Step 1: For each gas component, calculate Net Molecular Weight (MW): Net MW (lb/lb-mole) =Mole % of Component/100 x MW of Component Example using propane: Net MW = 8.7522/100 x 44.10 lb/lb-mole = 3.86 lb/lb-mole Step 2: Calculate the Mass of Each Gas Component Emitted Mass of Component = (Net MW of Component/Molar Volume) x Volume Emitted Molar Volume = 379.5 scf/lb-mole Volume Emitted = Recorded Data From Flow Meter Or Calculated in the Case of Pipeline Releases as Follows: Cross-Sectional Area x Length x (Pipeline Pressure + Atmospheric Pressure)/Atmospheric Pressure Example using propane and recorded data: Volume emitted = 572,000 scf Mass of Propane Emitted = (3.86 lb/lb-mole)/(379.5 scf/lb-mole) x 572,000 scf = 5,818 lb Example using propane and calculated area: Pipe Diameter,d = 12 inches Pipe Length, l = 165,470 feet Pipe Pressure, ppipe = 50 psig Atmospheric Pressure, patmos = 14.70 psia Volume = (Pi)(d2/4)(l)(( ppipe + patmos)/ patmos) = (3.141592)((12/12)^2/4))(165,470)((50 + 14.7)/14.7) = 572,000 scf Mass of Propane Emitted = (3.86 lb/lb-mole)/(379.5 scf/lb-mole) x 572,000 scf = 5,818 lb For venting episodes, this calculation is repeated for each gas component and the mass emission rate is transferred automatically to the U/M Form. Proceed to Step 3 for flaring episodes. Step 3: For flaring episodes, 98 percent destruction efficiency is used for Calculation of VOC emissions. Products of combustion are calculated in Steps 4 and 5. Example using propane: Mass of Propane Emitted = (1 - 0.98)(5,818 lb) = 116.36 lb This calculation is repeated for each gas component and the emission rate is transferred automatically to the U/M Form. Step 4: Calculate NOx and CO Emissions from Combustion. Products of combustion, namely NOx and CO are calculated using AP-42 emission factors for flares. Specifically, the factors are taken from AP-42 Table 13.5-1, 4/15. Example calculations: NOx Factor = 0.068 lb/mmbtu CO Factor = 0.31 lb/mmbtu Lower Heat Value of Gas = 1305 btu/scf (obtained from gas analysis) Mass Emission, lb = AP-42 Factor x LHV x Flared Volume NOx Emission = 0.068 lb/mmbtu x 1305 mmbtu/mmscf x 0.572 mmscf= 50.76 lb CO Emission = 0.31 lb/mmbtu x 1305 mmbtu/mmscf x 0.572 mmscf= 231.41 lb Step 5: Calculate SO2 Emissions from Combustion. SO2 emissions are calculated based on the H2S concentration in the gas stream to be flared. Assumes 100 percent conversion of H2S to SO2. Western's facilities are all in sweet gas service, therefore, H2S emissions are negligible for any assumed destruction efficiency. Example calculations: H2S Co n centration = 0.5 ppm Gas Volume Flared = 572,000 scf Mass Emission =((Flared Volume)(H2S Fraction)/(H2S Ideal Gas Density))(MW SO2/MW H2S) =(572,000 scf)(.5ppm/1,000,000)/(11.14 lb/scf)((64.07lb SO2 /lb-mole)/(34.08 lb H2S /lb-mole)) = 0.05 lb SO2 = 276.19 lb | 01/10/2023 09:38 AM | 0 | 0 | 0
393484 | RN107847329 | WILDCAT GAS PLANT | FROM MIDLAND AIRPORT GO S TO I-20 ON I-20 GO W APPX 60 MI TO STATE HWY 115 GO N FOR APPX 15.5 MI TO FM 1232 NW APPX 5.5 MI TO HWY 302 GO W APPX 2.3 MI SITE IS ON S SIDE OF HWY 302 | WINKLER | 7 | 01/10/2023 5:12 | 01/10/2023 6:38 | EMISSIONS EVENT | Flare | FLR-1 | Hexane | 0.02 |  |  | POUNDS | 0 |  | 161980 |  | Acid gas with residue quality fuel was flared for complete combustion when the acid gas booster compressor C-6110 shut down flagging "slide ratio". This shutdown occurred as the result of malfunction on the actuator of a slide valve. An actuator is a component that is responsible for moving and controlling a mechanism or system, for example by opening a valve. In simple terms, it is a "mover". An actuator requires a control signal and a source of energy. An actuator is the mechanism by which a control system acts upon an environment. Acid gas was routed to flare to protect personnel and equipment. | The capacity slide valve controller was replaced on C-6110. C-6110 was checked to verify that it was safe to operate. Once it was verified, C-6110 was started and normal operations resumed. Flaring ceased. | UPSET/MAINTENANCE EMISSION METHOD OF CALCULATION Targa Delaware LLC utilizes a Microsoft Excel Spreadsheet to calculate Upset/Maintenance Emissions. Up-to-Date representative gas analyses for each gas stream are maintained in the spreadsheet The following example calculations use the representative inlet gas analyses presented below. Component Mole % Molecular Weight Carbon Dioxide 0.038 44.01 Nitrogen 2.330 28.01 Methane 72.991 16.04 Ethane 10.999 30.07 Propane 8.752 44.10 Iso-Butane 0.779 58.12 n-Butane 2.583 58.12 Iso-Pentane 0.494 72.15 n-Pentane 0.566 72.15 Cyclohexane 0.087 86.18 Hexanes 0.255 86.18 Heptanes 0.107 100.20 Octanes 0.007 114.20 Nonanes 0.000 128.26 Decanes 0.000 142.28 Benzene 0.011 78.11 Toluene 0.004 92.14 Xylenes 0.000 106.17 Ethylbenzene 0.000 106.17 H2S 0.000 34.08 Water 0.000 18.02 Oxygen 0.000 32.00 Step 1: For each gas component, calculate Net Molecular Weight (MW): Net MW (lb/lb-mole) =Mole % of Component/100 x MW of Component Example using propane: Net MW = 8.7522/100 x 44.10 lb/lb-mole = 3.86 lb/lb-mole Step 2: Calculate the Mass of Each Gas Component Emitted Mass of Component = (Net MW of Component/Molar Volume) x Volume Emitted Molar Volume = 379.5 scf/lb-mole Volume Emitted = Recorded Data From Flow Meter Or Calculated in the Case of Pipeline Releases as Follows: Cross-Sectional Area x Length x (Pipeline Pressure + Atmospheric Pressure)/Atmospheric Pressure Example using propane and recorded data: Volume emitted = 572,000 scf Mass of Propane Emitted = (3.86 lb/lb-mole)/(379.5 scf/lb-mole) x 572,000 scf = 5,818 lb Example using propane and calculated area: Pipe Diameter,d = 12 inches Pipe Length, l = 165,470 feet Pipe Pressure, ppipe = 50 psig Atmospheric Pressure, patmos = 14.70 psia Volume = (Pi)(d2/4)(l)(( ppipe + patmos)/ patmos) = (3.141592)((12/12)^2/4))(165,470)((50 + 14.7)/14.7) = 572,000 scf Mass of Propane Emitted = (3.86 lb/lb-mole)/(379.5 scf/lb-mole) x 572,000 scf = 5,818 lb For venting episodes, this calculation is repeated for each gas component and the mass emission rate is transferred automatically to the U/M Form. Proceed to Step 3 for flaring episodes. Step 3: For flaring episodes, 98 percent destruction efficiency is used for Calculation of VOC emissions. Products of combustion are calculated in Steps 4 and 5. Example using propane: Mass of Propane Emitted = (1 - 0.98)(5,818 lb) = 116.36 lb This calculation is repeated for each gas component and the emission rate is transferred automatically to the U/M Form. Step 4: Calculate NOx and CO Emissions from Combustion. Products of combustion, namely NOx and CO are calculated using AP-42 emission factors for flares. Specifically, the factors are taken from AP-42 Table 13.5-1, 4/15. Example calculations: NOx Factor = 0.068 lb/mmbtu CO Factor = 0.31 lb/mmbtu Lower Heat Value of Gas = 1305 btu/scf (obtained from gas analysis) Mass Emission, lb = AP-42 Factor x LHV x Flared Volume NOx Emission = 0.068 lb/mmbtu x 1305 mmbtu/mmscf x 0.572 mmscf= 50.76 lb CO Emission = 0.31 lb/mmbtu x 1305 mmbtu/mmscf x 0.572 mmscf= 231.41 lb Step 5: Calculate SO2 Emissions from Combustion. SO2 emissions are calculated based on the H2S concentration in the gas stream to be flared. Assumes 100 percent conversion of H2S to SO2. Western's facilities are all in sweet gas service, therefore, H2S emissions are negligible for any assumed destruction efficiency. Example calculations: H2S Co n centration = 0.5 ppm Gas Volume Flared = 572,000 scf Mass Emission =((Flared Volume)(H2S Fraction)/(H2S Ideal Gas Density))(MW SO2/MW H2S) =(572,000 scf)(.5ppm/1,000,000)/(11.14 lb/scf)((64.07lb SO2 /lb-mole)/(34.08 lb H2S /lb-mole)) = 0.05 lb SO2 = 276.19 lb | 01/10/2023 09:38 AM | 0 | 0 | 0
393484 | RN107847329 | WILDCAT GAS PLANT | FROM MIDLAND AIRPORT GO S TO I-20 ON I-20 GO W APPX 60 MI TO STATE HWY 115 GO N FOR APPX 15.5 MI TO FM 1232 NW APPX 5.5 MI TO HWY 302 GO W APPX 2.3 MI SITE IS ON S SIDE OF HWY 302 | WINKLER | 7 | 01/10/2023 5:12 | 01/10/2023 6:38 | EMISSIONS EVENT | Flare | FLR-1 | Hydrogen Sulfide | 9.86 |  |  | POUNDS | 0 |  | 161980 |  | Acid gas with residue quality fuel was flared for complete combustion when the acid gas booster compressor C-6110 shut down flagging "slide ratio". This shutdown occurred as the result of malfunction on the actuator of a slide valve. An actuator is a component that is responsible for moving and controlling a mechanism or system, for example by opening a valve. In simple terms, it is a "mover". An actuator requires a control signal and a source of energy. An actuator is the mechanism by which a control system acts upon an environment. Acid gas was routed to flare to protect personnel and equipment. | The capacity slide valve controller was replaced on C-6110. C-6110 was checked to verify that it was safe to operate. Once it was verified, C-6110 was started and normal operations resumed. Flaring ceased. | UPSET/MAINTENANCE EMISSION METHOD OF CALCULATION Targa Delaware LLC utilizes a Microsoft Excel Spreadsheet to calculate Upset/Maintenance Emissions. Up-to-Date representative gas analyses for each gas stream are maintained in the spreadsheet The following example calculations use the representative inlet gas analyses presented below. Component Mole % Molecular Weight Carbon Dioxide 0.038 44.01 Nitrogen 2.330 28.01 Methane 72.991 16.04 Ethane 10.999 30.07 Propane 8.752 44.10 Iso-Butane 0.779 58.12 n-Butane 2.583 58.12 Iso-Pentane 0.494 72.15 n-Pentane 0.566 72.15 Cyclohexane 0.087 86.18 Hexanes 0.255 86.18 Heptanes 0.107 100.20 Octanes 0.007 114.20 Nonanes 0.000 128.26 Decanes 0.000 142.28 Benzene 0.011 78.11 Toluene 0.004 92.14 Xylenes 0.000 106.17 Ethylbenzene 0.000 106.17 H2S 0.000 34.08 Water 0.000 18.02 Oxygen 0.000 32.00 Step 1: For each gas component, calculate Net Molecular Weight (MW): Net MW (lb/lb-mole) =Mole % of Component/100 x MW of Component Example using propane: Net MW = 8.7522/100 x 44.10 lb/lb-mole = 3.86 lb/lb-mole Step 2: Calculate the Mass of Each Gas Component Emitted Mass of Component = (Net MW of Component/Molar Volume) x Volume Emitted Molar Volume = 379.5 scf/lb-mole Volume Emitted = Recorded Data From Flow Meter Or Calculated in the Case of Pipeline Releases as Follows: Cross-Sectional Area x Length x (Pipeline Pressure + Atmospheric Pressure)/Atmospheric Pressure Example using propane and recorded data: Volume emitted = 572,000 scf Mass of Propane Emitted = (3.86 lb/lb-mole)/(379.5 scf/lb-mole) x 572,000 scf = 5,818 lb Example using propane and calculated area: Pipe Diameter,d = 12 inches Pipe Length, l = 165,470 feet Pipe Pressure, ppipe = 50 psig Atmospheric Pressure, patmos = 14.70 psia Volume = (Pi)(d2/4)(l)(( ppipe + patmos)/ patmos) = (3.141592)((12/12)^2/4))(165,470)((50 + 14.7)/14.7) = 572,000 scf Mass of Propane Emitted = (3.86 lb/lb-mole)/(379.5 scf/lb-mole) x 572,000 scf = 5,818 lb For venting episodes, this calculation is repeated for each gas component and the mass emission rate is transferred automatically to the U/M Form. Proceed to Step 3 for flaring episodes. Step 3: For flaring episodes, 98 percent destruction efficiency is used for Calculation of VOC emissions. Products of combustion are calculated in Steps 4 and 5. Example using propane: Mass of Propane Emitted = (1 - 0.98)(5,818 lb) = 116.36 lb This calculation is repeated for each gas component and the emission rate is transferred automatically to the U/M Form. Step 4: Calculate NOx and CO Emissions from Combustion. Products of combustion, namely NOx and CO are calculated using AP-42 emission factors for flares. Specifically, the factors are taken from AP-42 Table 13.5-1, 4/15. Example calculations: NOx Factor = 0.068 lb/mmbtu CO Factor = 0.31 lb/mmbtu Lower Heat Value of Gas = 1305 btu/scf (obtained from gas analysis) Mass Emission, lb = AP-42 Factor x LHV x Flared Volume NOx Emission = 0.068 lb/mmbtu x 1305 mmbtu/mmscf x 0.572 mmscf= 50.76 lb CO Emission = 0.31 lb/mmbtu x 1305 mmbtu/mmscf x 0.572 mmscf= 231.41 lb Step 5: Calculate SO2 Emissions from Combustion. SO2 emissions are calculated based on the H2S concentration in the gas stream to be flared. Assumes 100 percent conversion of H2S to SO2. Western's facilities are all in sweet gas service, therefore, H2S emissions are negligible for any assumed destruction efficiency. Example calculations: H2S Co n centration = 0.5 ppm Gas Volume Flared = 572,000 scf Mass Emission =((Flared Volume)(H2S Fraction)/(H2S Ideal Gas Density))(MW SO2/MW H2S) =(572,000 scf)(.5ppm/1,000,000)/(11.14 lb/scf)((64.07lb SO2 /lb-mole)/(34.08 lb H2S /lb-mole)) = 0.05 lb SO2 = 276.19 lb | 01/10/2023 09:38 AM | 0 | 0 | 0
393484 | RN107847329 | WILDCAT GAS PLANT | FROM MIDLAND AIRPORT GO S TO I-20 ON I-20 GO W APPX 60 MI TO STATE HWY 115 GO N FOR APPX 15.5 MI TO FM 1232 NW APPX 5.5 MI TO HWY 302 GO W APPX 2.3 MI SITE IS ON S SIDE OF HWY 302 | WINKLER | 7 | 01/10/2023 5:12 | 01/10/2023 6:38 | EMISSIONS EVENT | Flare | FLR-1 | Oxides of Nitrogen (NOx) | 23.69 |  |  | POUNDS | 0 |  | 161980 |  | Acid gas with residue quality fuel was flared for complete combustion when the acid gas booster compressor C-6110 shut down flagging "slide ratio". This shutdown occurred as the result of malfunction on the actuator of a slide valve. An actuator is a component that is responsible for moving and controlling a mechanism or system, for example by opening a valve. In simple terms, it is a "mover". An actuator requires a control signal and a source of energy. An actuator is the mechanism by which a control system acts upon an environment. Acid gas was routed to flare to protect personnel and equipment. | The capacity slide valve controller was replaced on C-6110. C-6110 was checked to verify that it was safe to operate. Once it was verified, C-6110 was started and normal operations resumed. Flaring ceased. | UPSET/MAINTENANCE EMISSION METHOD OF CALCULATION Targa Delaware LLC utilizes a Microsoft Excel Spreadsheet to calculate Upset/Maintenance Emissions. Up-to-Date representative gas analyses for each gas stream are maintained in the spreadsheet The following example calculations use the representative inlet gas analyses presented below. Component Mole % Molecular Weight Carbon Dioxide 0.038 44.01 Nitrogen 2.330 28.01 Methane 72.991 16.04 Ethane 10.999 30.07 Propane 8.752 44.10 Iso-Butane 0.779 58.12 n-Butane 2.583 58.12 Iso-Pentane 0.494 72.15 n-Pentane 0.566 72.15 Cyclohexane 0.087 86.18 Hexanes 0.255 86.18 Heptanes 0.107 100.20 Octanes 0.007 114.20 Nonanes 0.000 128.26 Decanes 0.000 142.28 Benzene 0.011 78.11 Toluene 0.004 92.14 Xylenes 0.000 106.17 Ethylbenzene 0.000 106.17 H2S 0.000 34.08 Water 0.000 18.02 Oxygen 0.000 32.00 Step 1: For each gas component, calculate Net Molecular Weight (MW): Net MW (lb/lb-mole) =Mole % of Component/100 x MW of Component Example using propane: Net MW = 8.7522/100 x 44.10 lb/lb-mole = 3.86 lb/lb-mole Step 2: Calculate the Mass of Each Gas Component Emitted Mass of Component = (Net MW of Component/Molar Volume) x Volume Emitted Molar Volume = 379.5 scf/lb-mole Volume Emitted = Recorded Data From Flow Meter Or Calculated in the Case of Pipeline Releases as Follows: Cross-Sectional Area x Length x (Pipeline Pressure + Atmospheric Pressure)/Atmospheric Pressure Example using propane and recorded data: Volume emitted = 572,000 scf Mass of Propane Emitted = (3.86 lb/lb-mole)/(379.5 scf/lb-mole) x 572,000 scf = 5,818 lb Example using propane and calculated area: Pipe Diameter,d = 12 inches Pipe Length, l = 165,470 feet Pipe Pressure, ppipe = 50 psig Atmospheric Pressure, patmos = 14.70 psia Volume = (Pi)(d2/4)(l)(( ppipe + patmos)/ patmos) = (3.141592)((12/12)^2/4))(165,470)((50 + 14.7)/14.7) = 572,000 scf Mass of Propane Emitted = (3.86 lb/lb-mole)/(379.5 scf/lb-mole) x 572,000 scf = 5,818 lb For venting episodes, this calculation is repeated for each gas component and the mass emission rate is transferred automatically to the U/M Form. Proceed to Step 3 for flaring episodes. Step 3: For flaring episodes, 98 percent destruction efficiency is used for Calculation of VOC emissions. Products of combustion are calculated in Steps 4 and 5. Example using propane: Mass of Propane Emitted = (1 - 0.98)(5,818 lb) = 116.36 lb This calculation is repeated for each gas component and the emission rate is transferred automatically to the U/M Form. Step 4: Calculate NOx and CO Emissions from Combustion. Products of combustion, namely NOx and CO are calculated using AP-42 emission factors for flares. Specifically, the factors are taken from AP-42 Table 13.5-1, 4/15. Example calculations: NOx Factor = 0.068 lb/mmbtu CO Factor = 0.31 lb/mmbtu Lower Heat Value of Gas = 1305 btu/scf (obtained from gas analysis) Mass Emission, lb = AP-42 Factor x LHV x Flared Volume NOx Emission = 0.068 lb/mmbtu x 1305 mmbtu/mmscf x 0.572 mmscf= 50.76 lb CO Emission = 0.31 lb/mmbtu x 1305 mmbtu/mmscf x 0.572 mmscf= 231.41 lb Step 5: Calculate SO2 Emissions from Combustion. SO2 emissions are calculated based on the H2S concentration in the gas stream to be flared. Assumes 100 percent conversion of H2S to SO2. Western's facilities are all in sweet gas service, therefore, H2S emissions are negligible for any assumed destruction efficiency. Example calculations: H2S Co n centration = 0.5 ppm Gas Volume Flared = 572,000 scf Mass Emission =((Flared Volume)(H2S Fraction)/(H2S Ideal Gas Density))(MW SO2/MW H2S) =(572,000 scf)(.5ppm/1,000,000)/(11.14 lb/scf)((64.07lb SO2 /lb-mole)/(34.08 lb H2S /lb-mole)) = 0.05 lb SO2 = 276.19 lb | 01/10/2023 09:38 AM | 0 | 0 | 0
393484 | RN107847329 | WILDCAT GAS PLANT | FROM MIDLAND AIRPORT GO S TO I-20 ON I-20 GO W APPX 60 MI TO STATE HWY 115 GO N FOR APPX 15.5 MI TO FM 1232 NW APPX 5.5 MI TO HWY 302 GO W APPX 2.3 MI SITE IS ON S SIDE OF HWY 302 | WINKLER | 7 | 01/10/2023 5:12 | 01/10/2023 6:38 | EMISSIONS EVENT | Flare | FLR-1 | Pentane | 0.02 |  |  | POUNDS | 0 |  | 161980 |  | Acid gas with residue quality fuel was flared for complete combustion when the acid gas booster compressor C-6110 shut down flagging "slide ratio". This shutdown occurred as the result of malfunction on the actuator of a slide valve. An actuator is a component that is responsible for moving and controlling a mechanism or system, for example by opening a valve. In simple terms, it is a "mover". An actuator requires a control signal and a source of energy. An actuator is the mechanism by which a control system acts upon an environment. Acid gas was routed to flare to protect personnel and equipment. | The capacity slide valve controller was replaced on C-6110. C-6110 was checked to verify that it was safe to operate. Once it was verified, C-6110 was started and normal operations resumed. Flaring ceased. | UPSET/MAINTENANCE EMISSION METHOD OF CALCULATION Targa Delaware LLC utilizes a Microsoft Excel Spreadsheet to calculate Upset/Maintenance Emissions. Up-to-Date representative gas analyses for each gas stream are maintained in the spreadsheet The following example calculations use the representative inlet gas analyses presented below. Component Mole % Molecular Weight Carbon Dioxide 0.038 44.01 Nitrogen 2.330 28.01 Methane 72.991 16.04 Ethane 10.999 30.07 Propane 8.752 44.10 Iso-Butane 0.779 58.12 n-Butane 2.583 58.12 Iso-Pentane 0.494 72.15 n-Pentane 0.566 72.15 Cyclohexane 0.087 86.18 Hexanes 0.255 86.18 Heptanes 0.107 100.20 Octanes 0.007 114.20 Nonanes 0.000 128.26 Decanes 0.000 142.28 Benzene 0.011 78.11 Toluene 0.004 92.14 Xylenes 0.000 106.17 Ethylbenzene 0.000 106.17 H2S 0.000 34.08 Water 0.000 18.02 Oxygen 0.000 32.00 Step 1: For each gas component, calculate Net Molecular Weight (MW): Net MW (lb/lb-mole) =Mole % of Component/100 x MW of Component Example using propane: Net MW = 8.7522/100 x 44.10 lb/lb-mole = 3.86 lb/lb-mole Step 2: Calculate the Mass of Each Gas Component Emitted Mass of Component = (Net MW of Component/Molar Volume) x Volume Emitted Molar Volume = 379.5 scf/lb-mole Volume Emitted = Recorded Data From Flow Meter Or Calculated in the Case of Pipeline Releases as Follows: Cross-Sectional Area x Length x (Pipeline Pressure + Atmospheric Pressure)/Atmospheric Pressure Example using propane and recorded data: Volume emitted = 572,000 scf Mass of Propane Emitted = (3.86 lb/lb-mole)/(379.5 scf/lb-mole) x 572,000 scf = 5,818 lb Example using propane and calculated area: Pipe Diameter,d = 12 inches Pipe Length, l = 165,470 feet Pipe Pressure, ppipe = 50 psig Atmospheric Pressure, patmos = 14.70 psia Volume = (Pi)(d2/4)(l)(( ppipe + patmos)/ patmos) = (3.141592)((12/12)^2/4))(165,470)((50 + 14.7)/14.7) = 572,000 scf Mass of Propane Emitted = (3.86 lb/lb-mole)/(379.5 scf/lb-mole) x 572,000 scf = 5,818 lb For venting episodes, this calculation is repeated for each gas component and the mass emission rate is transferred automatically to the U/M Form. Proceed to Step 3 for flaring episodes. Step 3: For flaring episodes, 98 percent destruction efficiency is used for Calculation of VOC emissions. Products of combustion are calculated in Steps 4 and 5. Example using propane: Mass of Propane Emitted = (1 - 0.98)(5,818 lb) = 116.36 lb This calculation is repeated for each gas component and the emission rate is transferred automatically to the U/M Form. Step 4: Calculate NOx and CO Emissions from Combustion. Products of combustion, namely NOx and CO are calculated using AP-42 emission factors for flares. Specifically, the factors are taken from AP-42 Table 13.5-1, 4/15. Example calculations: NOx Factor = 0.068 lb/mmbtu CO Factor = 0.31 lb/mmbtu Lower Heat Value of Gas = 1305 btu/scf (obtained from gas analysis) Mass Emission, lb = AP-42 Factor x LHV x Flared Volume NOx Emission = 0.068 lb/mmbtu x 1305 mmbtu/mmscf x 0.572 mmscf= 50.76 lb CO Emission = 0.31 lb/mmbtu x 1305 mmbtu/mmscf x 0.572 mmscf= 231.41 lb Step 5: Calculate SO2 Emissions from Combustion. SO2 emissions are calculated based on the H2S concentration in the gas stream to be flared. Assumes 100 percent conversion of H2S to SO2. Western's facilities are all in sweet gas service, therefore, H2S emissions are negligible for any assumed destruction efficiency. Example calculations: H2S Co n centration = 0.5 ppm Gas Volume Flared = 572,000 scf Mass Emission =((Flared Volume)(H2S Fraction)/(H2S Ideal Gas Density))(MW SO2/MW H2S) =(572,000 scf)(.5ppm/1,000,000)/(11.14 lb/scf)((64.07lb SO2 /lb-mole)/(34.08 lb H2S /lb-mole)) = 0.05 lb SO2 = 276.19 lb | 01/10/2023 09:38 AM | 0 | 0 | 0
393484 | RN107847329 | WILDCAT GAS PLANT | FROM MIDLAND AIRPORT GO S TO I-20 ON I-20 GO W APPX 60 MI TO STATE HWY 115 GO N FOR APPX 15.5 MI TO FM 1232 NW APPX 5.5 MI TO HWY 302 GO W APPX 2.3 MI SITE IS ON S SIDE OF HWY 302 | WINKLER | 7 | 01/10/2023 5:12 | 01/10/2023 6:38 | EMISSIONS EVENT | Flare | FLR-1 | Propane | 0.25 |  |  | POUNDS | 0 |  | 161980 |  | Acid gas with residue quality fuel was flared for complete combustion when the acid gas booster compressor C-6110 shut down flagging "slide ratio". This shutdown occurred as the result of malfunction on the actuator of a slide valve. An actuator is a component that is responsible for moving and controlling a mechanism or system, for example by opening a valve. In simple terms, it is a "mover". An actuator requires a control signal and a source of energy. An actuator is the mechanism by which a control system acts upon an environment. Acid gas was routed to flare to protect personnel and equipment. | The capacity slide valve controller was replaced on C-6110. C-6110 was checked to verify that it was safe to operate. Once it was verified, C-6110 was started and normal operations resumed. Flaring ceased. | UPSET/MAINTENANCE EMISSION METHOD OF CALCULATION Targa Delaware LLC utilizes a Microsoft Excel Spreadsheet to calculate Upset/Maintenance Emissions. Up-to-Date representative gas analyses for each gas stream are maintained in the spreadsheet The following example calculations use the representative inlet gas analyses presented below. Component Mole % Molecular Weight Carbon Dioxide 0.038 44.01 Nitrogen 2.330 28.01 Methane 72.991 16.04 Ethane 10.999 30.07 Propane 8.752 44.10 Iso-Butane 0.779 58.12 n-Butane 2.583 58.12 Iso-Pentane 0.494 72.15 n-Pentane 0.566 72.15 Cyclohexane 0.087 86.18 Hexanes 0.255 86.18 Heptanes 0.107 100.20 Octanes 0.007 114.20 Nonanes 0.000 128.26 Decanes 0.000 142.28 Benzene 0.011 78.11 Toluene 0.004 92.14 Xylenes 0.000 106.17 Ethylbenzene 0.000 106.17 H2S 0.000 34.08 Water 0.000 18.02 Oxygen 0.000 32.00 Step 1: For each gas component, calculate Net Molecular Weight (MW): Net MW (lb/lb-mole) =Mole % of Component/100 x MW of Component Example using propane: Net MW = 8.7522/100 x 44.10 lb/lb-mole = 3.86 lb/lb-mole Step 2: Calculate the Mass of Each Gas Component Emitted Mass of Component = (Net MW of Component/Molar Volume) x Volume Emitted Molar Volume = 379.5 scf/lb-mole Volume Emitted = Recorded Data From Flow Meter Or Calculated in the Case of Pipeline Releases as Follows: Cross-Sectional Area x Length x (Pipeline Pressure + Atmospheric Pressure)/Atmospheric Pressure Example using propane and recorded data: Volume emitted = 572,000 scf Mass of Propane Emitted = (3.86 lb/lb-mole)/(379.5 scf/lb-mole) x 572,000 scf = 5,818 lb Example using propane and calculated area: Pipe Diameter,d = 12 inches Pipe Length, l = 165,470 feet Pipe Pressure, ppipe = 50 psig Atmospheric Pressure, patmos = 14.70 psia Volume = (Pi)(d2/4)(l)(( ppipe + patmos)/ patmos) = (3.141592)((12/12)^2/4))(165,470)((50 + 14.7)/14.7) = 572,000 scf Mass of Propane Emitted = (3.86 lb/lb-mole)/(379.5 scf/lb-mole) x 572,000 scf = 5,818 lb For venting episodes, this calculation is repeated for each gas component and the mass emission rate is transferred automatically to the U/M Form. Proceed to Step 3 for flaring episodes. Step 3: For flaring episodes, 98 percent destruction efficiency is used for Calculation of VOC emissions. Products of combustion are calculated in Steps 4 and 5. Example using propane: Mass of Propane Emitted = (1 - 0.98)(5,818 lb) = 116.36 lb This calculation is repeated for each gas component and the emission rate is transferred automatically to the U/M Form. Step 4: Calculate NOx and CO Emissions from Combustion. Products of combustion, namely NOx and CO are calculated using AP-42 emission factors for flares. Specifically, the factors are taken from AP-42 Table 13.5-1, 4/15. Example calculations: NOx Factor = 0.068 lb/mmbtu CO Factor = 0.31 lb/mmbtu Lower Heat Value of Gas = 1305 btu/scf (obtained from gas analysis) Mass Emission, lb = AP-42 Factor x LHV x Flared Volume NOx Emission = 0.068 lb/mmbtu x 1305 mmbtu/mmscf x 0.572 mmscf= 50.76 lb CO Emission = 0.31 lb/mmbtu x 1305 mmbtu/mmscf x 0.572 mmscf= 231.41 lb Step 5: Calculate SO2 Emissions from Combustion. SO2 emissions are calculated based on the H2S concentration in the gas stream to be flared. Assumes 100 percent conversion of H2S to SO2. Western's facilities are all in sweet gas service, therefore, H2S emissions are negligible for any assumed destruction efficiency. Example calculations: H2S Co n centration = 0.5 ppm Gas Volume Flared = 572,000 scf Mass Emission =((Flared Volume)(H2S Fraction)/(H2S Ideal Gas Density))(MW SO2/MW H2S) =(572,000 scf)(.5ppm/1,000,000)/(11.14 lb/scf)((64.07lb SO2 /lb-mole)/(34.08 lb H2S /lb-mole)) = 0.05 lb SO2 = 276.19 lb | 01/10/2023 09:38 AM | 0 | 0 | 0
393484 | RN107847329 | WILDCAT GAS PLANT | FROM MIDLAND AIRPORT GO S TO I-20 ON I-20 GO W APPX 60 MI TO STATE HWY 115 GO N FOR APPX 15.5 MI TO FM 1232 NW APPX 5.5 MI TO HWY 302 GO W APPX 2.3 MI SITE IS ON S SIDE OF HWY 302 | WINKLER | 7 | 01/10/2023 5:12 | 01/10/2023 6:38 | EMISSIONS EVENT | Flare | FLR-1 | Sulfur dioxide | 908.67 |  |  | POUNDS | 0 |  | 161980 |  | Acid gas with residue quality fuel was flared for complete combustion when the acid gas booster compressor C-6110 shut down flagging "slide ratio". This shutdown occurred as the result of malfunction on the actuator of a slide valve. An actuator is a component that is responsible for moving and controlling a mechanism or system, for example by opening a valve. In simple terms, it is a "mover". An actuator requires a control signal and a source of energy. An actuator is the mechanism by which a control system acts upon an environment. Acid gas was routed to flare to protect personnel and equipment. | The capacity slide valve controller was replaced on C-6110. C-6110 was checked to verify that it was safe to operate. Once it was verified, C-6110 was started and normal operations resumed. Flaring ceased. | UPSET/MAINTENANCE EMISSION METHOD OF CALCULATION Targa Delaware LLC utilizes a Microsoft Excel Spreadsheet to calculate Upset/Maintenance Emissions. Up-to-Date representative gas analyses for each gas stream are maintained in the spreadsheet The following example calculations use the representative inlet gas analyses presented below. Component Mole % Molecular Weight Carbon Dioxide 0.038 44.01 Nitrogen 2.330 28.01 Methane 72.991 16.04 Ethane 10.999 30.07 Propane 8.752 44.10 Iso-Butane 0.779 58.12 n-Butane 2.583 58.12 Iso-Pentane 0.494 72.15 n-Pentane 0.566 72.15 Cyclohexane 0.087 86.18 Hexanes 0.255 86.18 Heptanes 0.107 100.20 Octanes 0.007 114.20 Nonanes 0.000 128.26 Decanes 0.000 142.28 Benzene 0.011 78.11 Toluene 0.004 92.14 Xylenes 0.000 106.17 Ethylbenzene 0.000 106.17 H2S 0.000 34.08 Water 0.000 18.02 Oxygen 0.000 32.00 Step 1: For each gas component, calculate Net Molecular Weight (MW): Net MW (lb/lb-mole) =Mole % of Component/100 x MW of Component Example using propane: Net MW = 8.7522/100 x 44.10 lb/lb-mole = 3.86 lb/lb-mole Step 2: Calculate the Mass of Each Gas Component Emitted Mass of Component = (Net MW of Component/Molar Volume) x Volume Emitted Molar Volume = 379.5 scf/lb-mole Volume Emitted = Recorded Data From Flow Meter Or Calculated in the Case of Pipeline Releases as Follows: Cross-Sectional Area x Length x (Pipeline Pressure + Atmospheric Pressure)/Atmospheric Pressure Example using propane and recorded data: Volume emitted = 572,000 scf Mass of Propane Emitted = (3.86 lb/lb-mole)/(379.5 scf/lb-mole) x 572,000 scf = 5,818 lb Example using propane and calculated area: Pipe Diameter,d = 12 inches Pipe Length, l = 165,470 feet Pipe Pressure, ppipe = 50 psig Atmospheric Pressure, patmos = 14.70 psia Volume = (Pi)(d2/4)(l)(( ppipe + patmos)/ patmos) = (3.141592)((12/12)^2/4))(165,470)((50 + 14.7)/14.7) = 572,000 scf Mass of Propane Emitted = (3.86 lb/lb-mole)/(379.5 scf/lb-mole) x 572,000 scf = 5,818 lb For venting episodes, this calculation is repeated for each gas component and the mass emission rate is transferred automatically to the U/M Form. Proceed to Step 3 for flaring episodes. Step 3: For flaring episodes, 98 percent destruction efficiency is used for Calculation of VOC emissions. Products of combustion are calculated in Steps 4 and 5. Example using propane: Mass of Propane Emitted = (1 - 0.98)(5,818 lb) = 116.36 lb This calculation is repeated for each gas component and the emission rate is transferred automatically to the U/M Form. Step 4: Calculate NOx and CO Emissions from Combustion. Products of combustion, namely NOx and CO are calculated using AP-42 emission factors for flares. Specifically, the factors are taken from AP-42 Table 13.5-1, 4/15. Example calculations: NOx Factor = 0.068 lb/mmbtu CO Factor = 0.31 lb/mmbtu Lower Heat Value of Gas = 1305 btu/scf (obtained from gas analysis) Mass Emission, lb = AP-42 Factor x LHV x Flared Volume NOx Emission = 0.068 lb/mmbtu x 1305 mmbtu/mmscf x 0.572 mmscf= 50.76 lb CO Emission = 0.31 lb/mmbtu x 1305 mmbtu/mmscf x 0.572 mmscf= 231.41 lb Step 5: Calculate SO2 Emissions from Combustion. SO2 emissions are calculated based on the H2S concentration in the gas stream to be flared. Assumes 100 percent conversion of H2S to SO2. Western's facilities are all in sweet gas service, therefore, H2S emissions are negligible for any assumed destruction efficiency. Example calculations: H2S Co n centration = 0.5 ppm Gas Volume Flared = 572,000 scf Mass Emission =((Flared Volume)(H2S Fraction)/(H2S Ideal Gas Density))(MW SO2/MW H2S) =(572,000 scf)(.5ppm/1,000,000)/(11.14 lb/scf)((64.07lb SO2 /lb-mole)/(34.08 lb H2S /lb-mole)) = 0.05 lb SO2 = 276.19 lb | 01/10/2023 09:38 AM | 0 | 0 | 0
393484 | RN107847329 | WILDCAT GAS PLANT | FROM MIDLAND AIRPORT GO S TO I-20 ON I-20 GO W APPX 60 MI TO STATE HWY 115 GO N FOR APPX 15.5 MI TO FM 1232 NW APPX 5.5 MI TO HWY 302 GO W APPX 2.3 MI SITE IS ON S SIDE OF HWY 302 | WINKLER | 7 | 01/10/2023 5:12 | 01/10/2023 6:38 | EMISSIONS EVENT | Flare | FLR-1 | Toluene | 0.04 |  |  | POUNDS | 0 |  | 161980 |  | Acid gas with residue quality fuel was flared for complete combustion when the acid gas booster compressor C-6110 shut down flagging "slide ratio". This shutdown occurred as the result of malfunction on the actuator of a slide valve. An actuator is a component that is responsible for moving and controlling a mechanism or system, for example by opening a valve. In simple terms, it is a "mover". An actuator requires a control signal and a source of energy. An actuator is the mechanism by which a control system acts upon an environment. Acid gas was routed to flare to protect personnel and equipment. | The capacity slide valve controller was replaced on C-6110. C-6110 was checked to verify that it was safe to operate. Once it was verified, C-6110 was started and normal operations resumed. Flaring ceased. | UPSET/MAINTENANCE EMISSION METHOD OF CALCULATION Targa Delaware LLC utilizes a Microsoft Excel Spreadsheet to calculate Upset/Maintenance Emissions. Up-to-Date representative gas analyses for each gas stream are maintained in the spreadsheet The following example calculations use the representative inlet gas analyses presented below. Component Mole % Molecular Weight Carbon Dioxide 0.038 44.01 Nitrogen 2.330 28.01 Methane 72.991 16.04 Ethane 10.999 30.07 Propane 8.752 44.10 Iso-Butane 0.779 58.12 n-Butane 2.583 58.12 Iso-Pentane 0.494 72.15 n-Pentane 0.566 72.15 Cyclohexane 0.087 86.18 Hexanes 0.255 86.18 Heptanes 0.107 100.20 Octanes 0.007 114.20 Nonanes 0.000 128.26 Decanes 0.000 142.28 Benzene 0.011 78.11 Toluene 0.004 92.14 Xylenes 0.000 106.17 Ethylbenzene 0.000 106.17 H2S 0.000 34.08 Water 0.000 18.02 Oxygen 0.000 32.00 Step 1: For each gas component, calculate Net Molecular Weight (MW): Net MW (lb/lb-mole) =Mole % of Component/100 x MW of Component Example using propane: Net MW = 8.7522/100 x 44.10 lb/lb-mole = 3.86 lb/lb-mole Step 2: Calculate the Mass of Each Gas Component Emitted Mass of Component = (Net MW of Component/Molar Volume) x Volume Emitted Molar Volume = 379.5 scf/lb-mole Volume Emitted = Recorded Data From Flow Meter Or Calculated in the Case of Pipeline Releases as Follows: Cross-Sectional Area x Length x (Pipeline Pressure + Atmospheric Pressure)/Atmospheric Pressure Example using propane and recorded data: Volume emitted = 572,000 scf Mass of Propane Emitted = (3.86 lb/lb-mole)/(379.5 scf/lb-mole) x 572,000 scf = 5,818 lb Example using propane and calculated area: Pipe Diameter,d = 12 inches Pipe Length, l = 165,470 feet Pipe Pressure, ppipe = 50 psig Atmospheric Pressure, patmos = 14.70 psia Volume = (Pi)(d2/4)(l)(( ppipe + patmos)/ patmos) = (3.141592)((12/12)^2/4))(165,470)((50 + 14.7)/14.7) = 572,000 scf Mass of Propane Emitted = (3.86 lb/lb-mole)/(379.5 scf/lb-mole) x 572,000 scf = 5,818 lb For venting episodes, this calculation is repeated for each gas component and the mass emission rate is transferred automatically to the U/M Form. Proceed to Step 3 for flaring episodes. Step 3: For flaring episodes, 98 percent destruction efficiency is used for Calculation of VOC emissions. Products of combustion are calculated in Steps 4 and 5. Example using propane: Mass of Propane Emitted = (1 - 0.98)(5,818 lb) = 116.36 lb This calculation is repeated for each gas component and the emission rate is transferred automatically to the U/M Form. Step 4: Calculate NOx and CO Emissions from Combustion. Products of combustion, namely NOx and CO are calculated using AP-42 emission factors for flares. Specifically, the factors are taken from AP-42 Table 13.5-1, 4/15. Example calculations: NOx Factor = 0.068 lb/mmbtu CO Factor = 0.31 lb/mmbtu Lower Heat Value of Gas = 1305 btu/scf (obtained from gas analysis) Mass Emission, lb = AP-42 Factor x LHV x Flared Volume NOx Emission = 0.068 lb/mmbtu x 1305 mmbtu/mmscf x 0.572 mmscf= 50.76 lb CO Emission = 0.31 lb/mmbtu x 1305 mmbtu/mmscf x 0.572 mmscf= 231.41 lb Step 5: Calculate SO2 Emissions from Combustion. SO2 emissions are calculated based on the H2S concentration in the gas stream to be flared. Assumes 100 percent conversion of H2S to SO2. Western's facilities are all in sweet gas service, therefore, H2S emissions are negligible for any assumed destruction efficiency. Example calculations: H2S Co n centration = 0.5 ppm Gas Volume Flared = 572,000 scf Mass Emission =((Flared Volume)(H2S Fraction)/(H2S Ideal Gas Density))(MW SO2/MW H2S) =(572,000 scf)(.5ppm/1,000,000)/(11.14 lb/scf)((64.07lb SO2 /lb-mole)/(34.08 lb H2S /lb-mole)) = 0.05 lb SO2 = 276.19 lb | 01/10/2023 09:38 AM | 0 | 0 | 0
393484 | RN107847329 | WILDCAT GAS PLANT | FROM MIDLAND AIRPORT GO S TO I-20 ON I-20 GO W APPX 60 MI TO STATE HWY 115 GO N FOR APPX 15.5 MI TO FM 1232 NW APPX 5.5 MI TO HWY 302 GO W APPX 2.3 MI SITE IS ON S SIDE OF HWY 302 | WINKLER | 7 | 01/10/2023 5:12 | 01/10/2023 6:38 | EMISSIONS EVENT | Flare | FLR-1 | Xylene | 0.01 |  |  | POUNDS | 0 |  | 161980 |  | Acid gas with residue quality fuel was flared for complete combustion when the acid gas booster compressor C-6110 shut down flagging "slide ratio". This shutdown occurred as the result of malfunction on the actuator of a slide valve. An actuator is a component that is responsible for moving and controlling a mechanism or system, for example by opening a valve. In simple terms, it is a "mover". An actuator requires a control signal and a source of energy. An actuator is the mechanism by which a control system acts upon an environment. Acid gas was routed to flare to protect personnel and equipment. | The capacity slide valve controller was replaced on C-6110. C-6110 was checked to verify that it was safe to operate. Once it was verified, C-6110 was started and normal operations resumed. Flaring ceased. | UPSET/MAINTENANCE EMISSION METHOD OF CALCULATION Targa Delaware LLC utilizes a Microsoft Excel Spreadsheet to calculate Upset/Maintenance Emissions. Up-to-Date representative gas analyses for each gas stream are maintained in the spreadsheet The following example calculations use the representative inlet gas analyses presented below. Component Mole % Molecular Weight Carbon Dioxide 0.038 44.01 Nitrogen 2.330 28.01 Methane 72.991 16.04 Ethane 10.999 30.07 Propane 8.752 44.10 Iso-Butane 0.779 58.12 n-Butane 2.583 58.12 Iso-Pentane 0.494 72.15 n-Pentane 0.566 72.15 Cyclohexane 0.087 86.18 Hexanes 0.255 86.18 Heptanes 0.107 100.20 Octanes 0.007 114.20 Nonanes 0.000 128.26 Decanes 0.000 142.28 Benzene 0.011 78.11 Toluene 0.004 92.14 Xylenes 0.000 106.17 Ethylbenzene 0.000 106.17 H2S 0.000 34.08 Water 0.000 18.02 Oxygen 0.000 32.00 Step 1: For each gas component, calculate Net Molecular Weight (MW): Net MW (lb/lb-mole) =Mole % of Component/100 x MW of Component Example using propane: Net MW = 8.7522/100 x 44.10 lb/lb-mole = 3.86 lb/lb-mole Step 2: Calculate the Mass of Each Gas Component Emitted Mass of Component = (Net MW of Component/Molar Volume) x Volume Emitted Molar Volume = 379.5 scf/lb-mole Volume Emitted = Recorded Data From Flow Meter Or Calculated in the Case of Pipeline Releases as Follows: Cross-Sectional Area x Length x (Pipeline Pressure + Atmospheric Pressure)/Atmospheric Pressure Example using propane and recorded data: Volume emitted = 572,000 scf Mass of Propane Emitted = (3.86 lb/lb-mole)/(379.5 scf/lb-mole) x 572,000 scf = 5,818 lb Example using propane and calculated area: Pipe Diameter,d = 12 inches Pipe Length, l = 165,470 feet Pipe Pressure, ppipe = 50 psig Atmospheric Pressure, patmos = 14.70 psia Volume = (Pi)(d2/4)(l)(( ppipe + patmos)/ patmos) = (3.141592)((12/12)^2/4))(165,470)((50 + 14.7)/14.7) = 572,000 scf Mass of Propane Emitted = (3.86 lb/lb-mole)/(379.5 scf/lb-mole) x 572,000 scf = 5,818 lb For venting episodes, this calculation is repeated for each gas component and the mass emission rate is transferred automatically to the U/M Form. Proceed to Step 3 for flaring episodes. Step 3: For flaring episodes, 98 percent destruction efficiency is used for Calculation of VOC emissions. Products of combustion are calculated in Steps 4 and 5. Example using propane: Mass of Propane Emitted = (1 - 0.98)(5,818 lb) = 116.36 lb This calculation is repeated for each gas component and the emission rate is transferred automatically to the U/M Form. Step 4: Calculate NOx and CO Emissions from Combustion. Products of combustion, namely NOx and CO are calculated using AP-42 emission factors for flares. Specifically, the factors are taken from AP-42 Table 13.5-1, 4/15. Example calculations: NOx Factor = 0.068 lb/mmbtu CO Factor = 0.31 lb/mmbtu Lower Heat Value of Gas = 1305 btu/scf (obtained from gas analysis) Mass Emission, lb = AP-42 Factor x LHV x Flared Volume NOx Emission = 0.068 lb/mmbtu x 1305 mmbtu/mmscf x 0.572 mmscf= 50.76 lb CO Emission = 0.31 lb/mmbtu x 1305 mmbtu/mmscf x 0.572 mmscf= 231.41 lb Step 5: Calculate SO2 Emissions from Combustion. SO2 emissions are calculated based on the H2S concentration in the gas stream to be flared. Assumes 100 percent conversion of H2S to SO2. Western's facilities are all in sweet gas service, therefore, H2S emissions are negligible for any assumed destruction efficiency. Example calculations: H2S Co n centration = 0.5 ppm Gas Volume Flared = 572,000 scf Mass Emission =((Flared Volume)(H2S Fraction)/(H2S Ideal Gas Density))(MW SO2/MW H2S) =(572,000 scf)(.5ppm/1,000,000)/(11.14 lb/scf)((64.07lb SO2 /lb-mole)/(34.08 lb H2S /lb-mole)) = 0.05 lb SO2 = 276.19 lb | 01/10/2023 09:38 AM | 0 | 0 | 0
393481 | RN107847329 | WILDCAT GAS PLANT | FROM MIDLAND AIRPORT GO S TO I-20 ON I-20 GO W APPX 60 MI TO STATE HWY 115 GO N FOR APPX 15.5 MI TO FM 1232 NW APPX 5.5 MI TO HWY 302 GO W APPX 2.3 MI SITE IS ON S SIDE OF HWY 302 | WINKLER | 7 | 01/09/2023 13:08 | 01/09/2023 14:58 | EMISSIONS EVENT | Flare | FLR-1 | Benzene | 0.07 |  |  | POUNDS | 0 |  | 161980 |  | Gas was intermittently flared to protect personnel and equipment when acid gas boosters C-6130 was manually shut down to replace a failed oil seal on C-6130. There is no original equipment manufacturer (OEM) recommended maintenance on an oil seal. The lifetime of an oil seal cannot be predicted or estimated. | Operations discovered the failed oil seal on C-6130 during their daily rounds and immediately shut down the unit. The oil filter on backup compressor C-6120 was replaced to bring the backup unit into service. Once the oil filter was replaced, C-6120 was restarted, normal operations resumed, and flaring ceased. After the end of this emission event, the failed oil seal was replaced on C-6130. | UPSET/MAINTENANCE EMISSION METHOD OF CALCULATION Targa Delaware LLC utilizes a Microsoft Excel Spreadsheet to calculate Upset/Maintenance Emissions. Up-to-Date representative gas analyses for each gas stream are maintained in the spreadsheet The following example calculations use the representative inlet gas analyses presented below. Component Mole % Molecular Weight Carbon Dioxide 0.038 44.01 Nitrogen 2.330 28.01 Methane 72.991 16.04 Ethane 10.999 30.07 Propane 8.752 44.10 Iso-Butane 0.779 58.12 n-Butane 2.583 58.12 Iso-Pentane 0.494 72.15 n-Pentane 0.566 72.15 Cyclohexane 0.087 86.18 Hexanes 0.255 86.18 Heptanes 0.107 100.20 Octanes 0.007 114.20 Nonanes 0.000 128.26 Decanes 0.000 142.28 Benzene 0.011 78.11 Toluene 0.004 92.14 Xylenes 0.000 106.17 Ethylbenzene 0.000 106.17 H2S 0.000 34.08 Water 0.000 18.02 Oxygen 0.000 32.00 Step 1: For each gas component, calculate Net Molecular Weight (MW): Net MW (lb/lb-mole) =Mole % of Component/100 x MW of Component Example using propane: Net MW = 8.7522/100 x 44.10 lb/lb-mole = 3.86 lb/lb-mole Step 2: Calculate the Mass of Each Gas Component Emitted Mass of Component = (Net MW of Component/Molar Volume) x Volume Emitted Molar Volume = 379.5 scf/lb-mole Volume Emitted = Recorded Data From Flow Meter Or Calculated in the Case of Pipeline Releases as Follows: Cross-Sectional Area x Length x (Pipeline Pressure + Atmospheric Pressure)/Atmospheric Pressure Example using propane and recorded data: Volume emitted = 572,000 scf Mass of Propane Emitted = (3.86 lb/lb-mole)/(379.5 scf/lb-mole) x 572,000 scf = 5,818 lb Example using propane and calculated area: Pipe Diameter,d = 12 inches Pipe Length, l = 165,470 feet Pipe Pressure, ppipe = 50 psig Atmospheric Pressure, patmos = 14.70 psia Volume = (Pi)(d2/4)(l)(( ppipe + patmos)/ patmos) = (3.141592)((12/12)^2/4))(165,470)((50 + 14.7)/14.7) = 572,000 scf Mass of Propane Emitted = (3.86 lb/lb-mole)/(379.5 scf/lb-mole) x 572,000 scf = 5,818 lb For venting episodes, this calculation is repeated for each gas component and the mass emission rate is transferred automatically to the U/M Form. Proceed to Step 3 for flaring episodes. Step 3: For flaring episodes, 98 percent destruction efficiency is used for Calculation of VOC emissions. Products of combustion are calculated in Steps 4 and 5. Example using propane: Mass of Propane Emitted = (1 - 0.98)(5,818 lb) = 116.36 lb This calculation is repeated for each gas component and the emission rate is transferred automatically to the U/M Form. Step 4: Calculate NOx and CO Emissions from Combustion. Products of combustion, namely NOx and CO are calculated using AP-42 emission factors for flares. Specifically, the factors are taken from AP-42 Table 13.5-1, 4/15. Example calculations: NOx Factor = 0.068 lb/mmbtu CO Factor = 0.31 lb/mmbtu Lower Heat Value of Gas = 1305 btu/scf (obtained from gas analysis) Mass Emission, lb = AP-42 Factor x LHV x Flared Volume NOx Emission = 0.068 lb/mmbtu x 1305 mmbtu/mmscf x 0.572 mmscf= 50.76 lb CO Emission = 0.31 lb/mmbtu x 1305 mmbtu/mmscf x 0.572 mmscf= 231.41 lb Step 5: Calculate SO2 Emissions from Combustion. SO2 emissions are calculated based on the H2S concentration in the gas stream to be flared. Assumes 100 percent conversion of H2S to SO2. Western's facilities are all in sweet gas service, therefore, H2S emissions are negligible for any assumed destruction efficiency. Example calculations: H2S Co n centration = 0.5 ppm Gas Volume Flared = 572,000 scf Mass Emission =((Flared Volume)(H2S Fraction)/(H2S Ideal Gas Density))(MW SO2/MW H2S) =(572,000 scf)(.5ppm/1,000,000)/(11.14 lb/scf)((64.07lb SO2 /lb-mole)/(34.08 lb H2S /lb-mole)) = 0.05 lb SO2 = 276.19 lb | 01/10/2023 09:32 AM | 0 | 0 | 0
393481 | RN107847329 | WILDCAT GAS PLANT | FROM MIDLAND AIRPORT GO S TO I-20 ON I-20 GO W APPX 60 MI TO STATE HWY 115 GO N FOR APPX 15.5 MI TO FM 1232 NW APPX 5.5 MI TO HWY 302 GO W APPX 2.3 MI SITE IS ON S SIDE OF HWY 302 | WINKLER | 7 | 01/09/2023 13:08 | 01/09/2023 14:58 | EMISSIONS EVENT | Flare | FLR-1 | Butane | 0.04 |  |  | POUNDS | 0 |  | 161980 |  | Gas was intermittently flared to protect personnel and equipment when acid gas boosters C-6130 was manually shut down to replace a failed oil seal on C-6130. There is no original equipment manufacturer (OEM) recommended maintenance on an oil seal. The lifetime of an oil seal cannot be predicted or estimated. | Operations discovered the failed oil seal on C-6130 during their daily rounds and immediately shut down the unit. The oil filter on backup compressor C-6120 was replaced to bring the backup unit into service. Once the oil filter was replaced, C-6120 was restarted, normal operations resumed, and flaring ceased. After the end of this emission event, the failed oil seal was replaced on C-6130. | UPSET/MAINTENANCE EMISSION METHOD OF CALCULATION Targa Delaware LLC utilizes a Microsoft Excel Spreadsheet to calculate Upset/Maintenance Emissions. Up-to-Date representative gas analyses for each gas stream are maintained in the spreadsheet The following example calculations use the representative inlet gas analyses presented below. Component Mole % Molecular Weight Carbon Dioxide 0.038 44.01 Nitrogen 2.330 28.01 Methane 72.991 16.04 Ethane 10.999 30.07 Propane 8.752 44.10 Iso-Butane 0.779 58.12 n-Butane 2.583 58.12 Iso-Pentane 0.494 72.15 n-Pentane 0.566 72.15 Cyclohexane 0.087 86.18 Hexanes 0.255 86.18 Heptanes 0.107 100.20 Octanes 0.007 114.20 Nonanes 0.000 128.26 Decanes 0.000 142.28 Benzene 0.011 78.11 Toluene 0.004 92.14 Xylenes 0.000 106.17 Ethylbenzene 0.000 106.17 H2S 0.000 34.08 Water 0.000 18.02 Oxygen 0.000 32.00 Step 1: For each gas component, calculate Net Molecular Weight (MW): Net MW (lb/lb-mole) =Mole % of Component/100 x MW of Component Example using propane: Net MW = 8.7522/100 x 44.10 lb/lb-mole = 3.86 lb/lb-mole Step 2: Calculate the Mass of Each Gas Component Emitted Mass of Component = (Net MW of Component/Molar Volume) x Volume Emitted Molar Volume = 379.5 scf/lb-mole Volume Emitted = Recorded Data From Flow Meter Or Calculated in the Case of Pipeline Releases as Follows: Cross-Sectional Area x Length x (Pipeline Pressure + Atmospheric Pressure)/Atmospheric Pressure Example using propane and recorded data: Volume emitted = 572,000 scf Mass of Propane Emitted = (3.86 lb/lb-mole)/(379.5 scf/lb-mole) x 572,000 scf = 5,818 lb Example using propane and calculated area: Pipe Diameter,d = 12 inches Pipe Length, l = 165,470 feet Pipe Pressure, ppipe = 50 psig Atmospheric Pressure, patmos = 14.70 psia Volume = (Pi)(d2/4)(l)(( ppipe + patmos)/ patmos) = (3.141592)((12/12)^2/4))(165,470)((50 + 14.7)/14.7) = 572,000 scf Mass of Propane Emitted = (3.86 lb/lb-mole)/(379.5 scf/lb-mole) x 572,000 scf = 5,818 lb For venting episodes, this calculation is repeated for each gas component and the mass emission rate is transferred automatically to the U/M Form. Proceed to Step 3 for flaring episodes. Step 3: For flaring episodes, 98 percent destruction efficiency is used for Calculation of VOC emissions. Products of combustion are calculated in Steps 4 and 5. Example using propane: Mass of Propane Emitted = (1 - 0.98)(5,818 lb) = 116.36 lb This calculation is repeated for each gas component and the emission rate is transferred automatically to the U/M Form. Step 4: Calculate NOx and CO Emissions from Combustion. Products of combustion, namely NOx and CO are calculated using AP-42 emission factors for flares. Specifically, the factors are taken from AP-42 Table 13.5-1, 4/15. Example calculations: NOx Factor = 0.068 lb/mmbtu CO Factor = 0.31 lb/mmbtu Lower Heat Value of Gas = 1305 btu/scf (obtained from gas analysis) Mass Emission, lb = AP-42 Factor x LHV x Flared Volume NOx Emission = 0.068 lb/mmbtu x 1305 mmbtu/mmscf x 0.572 mmscf= 50.76 lb CO Emission = 0.31 lb/mmbtu x 1305 mmbtu/mmscf x 0.572 mmscf= 231.41 lb Step 5: Calculate SO2 Emissions from Combustion. SO2 emissions are calculated based on the H2S concentration in the gas stream to be flared. Assumes 100 percent conversion of H2S to SO2. Western's facilities are all in sweet gas service, therefore, H2S emissions are negligible for any assumed destruction efficiency. Example calculations: H2S Co n centration = 0.5 ppm Gas Volume Flared = 572,000 scf Mass Emission =((Flared Volume)(H2S Fraction)/(H2S Ideal Gas Density))(MW SO2/MW H2S) =(572,000 scf)(.5ppm/1,000,000)/(11.14 lb/scf)((64.07lb SO2 /lb-mole)/(34.08 lb H2S /lb-mole)) = 0.05 lb SO2 = 276.19 lb | 01/10/2023 09:32 AM | 0 | 0 | 0
393481 | RN107847329 | WILDCAT GAS PLANT | FROM MIDLAND AIRPORT GO S TO I-20 ON I-20 GO W APPX 60 MI TO STATE HWY 115 GO N FOR APPX 15.5 MI TO FM 1232 NW APPX 5.5 MI TO HWY 302 GO W APPX 2.3 MI SITE IS ON S SIDE OF HWY 302 | WINKLER | 7 | 01/09/2023 13:08 | 01/09/2023 14:58 | EMISSIONS EVENT | Flare | FLR-1 | Carbon Monoxide | 52.91 |  |  | POUNDS | 0 |  | 161980 |  | Gas was intermittently flared to protect personnel and equipment when acid gas boosters C-6130 was manually shut down to replace a failed oil seal on C-6130. There is no original equipment manufacturer (OEM) recommended maintenance on an oil seal. The lifetime of an oil seal cannot be predicted or estimated. | Operations discovered the failed oil seal on C-6130 during their daily rounds and immediately shut down the unit. The oil filter on backup compressor C-6120 was replaced to bring the backup unit into service. Once the oil filter was replaced, C-6120 was restarted, normal operations resumed, and flaring ceased. After the end of this emission event, the failed oil seal was replaced on C-6130. | UPSET/MAINTENANCE EMISSION METHOD OF CALCULATION Targa Delaware LLC utilizes a Microsoft Excel Spreadsheet to calculate Upset/Maintenance Emissions. Up-to-Date representative gas analyses for each gas stream are maintained in the spreadsheet The following example calculations use the representative inlet gas analyses presented below. Component Mole % Molecular Weight Carbon Dioxide 0.038 44.01 Nitrogen 2.330 28.01 Methane 72.991 16.04 Ethane 10.999 30.07 Propane 8.752 44.10 Iso-Butane 0.779 58.12 n-Butane 2.583 58.12 Iso-Pentane 0.494 72.15 n-Pentane 0.566 72.15 Cyclohexane 0.087 86.18 Hexanes 0.255 86.18 Heptanes 0.107 100.20 Octanes 0.007 114.20 Nonanes 0.000 128.26 Decanes 0.000 142.28 Benzene 0.011 78.11 Toluene 0.004 92.14 Xylenes 0.000 106.17 Ethylbenzene 0.000 106.17 H2S 0.000 34.08 Water 0.000 18.02 Oxygen 0.000 32.00 Step 1: For each gas component, calculate Net Molecular Weight (MW): Net MW (lb/lb-mole) =Mole % of Component/100 x MW of Component Example using propane: Net MW = 8.7522/100 x 44.10 lb/lb-mole = 3.86 lb/lb-mole Step 2: Calculate the Mass of Each Gas Component Emitted Mass of Component = (Net MW of Component/Molar Volume) x Volume Emitted Molar Volume = 379.5 scf/lb-mole Volume Emitted = Recorded Data From Flow Meter Or Calculated in the Case of Pipeline Releases as Follows: Cross-Sectional Area x Length x (Pipeline Pressure + Atmospheric Pressure)/Atmospheric Pressure Example using propane and recorded data: Volume emitted = 572,000 scf Mass of Propane Emitted = (3.86 lb/lb-mole)/(379.5 scf/lb-mole) x 572,000 scf = 5,818 lb Example using propane and calculated area: Pipe Diameter,d = 12 inches Pipe Length, l = 165,470 feet Pipe Pressure, ppipe = 50 psig Atmospheric Pressure, patmos = 14.70 psia Volume = (Pi)(d2/4)(l)(( ppipe + patmos)/ patmos) = (3.141592)((12/12)^2/4))(165,470)((50 + 14.7)/14.7) = 572,000 scf Mass of Propane Emitted = (3.86 lb/lb-mole)/(379.5 scf/lb-mole) x 572,000 scf = 5,818 lb For venting episodes, this calculation is repeated for each gas component and the mass emission rate is transferred automatically to the U/M Form. Proceed to Step 3 for flaring episodes. Step 3: For flaring episodes, 98 percent destruction efficiency is used for Calculation of VOC emissions. Products of combustion are calculated in Steps 4 and 5. Example using propane: Mass of Propane Emitted = (1 - 0.98)(5,818 lb) = 116.36 lb This calculation is repeated for each gas component and the emission rate is transferred automatically to the U/M Form. Step 4: Calculate NOx and CO Emissions from Combustion. Products of combustion, namely NOx and CO are calculated using AP-42 emission factors for flares. Specifically, the factors are taken from AP-42 Table 13.5-1, 4/15. Example calculations: NOx Factor = 0.068 lb/mmbtu CO Factor = 0.31 lb/mmbtu Lower Heat Value of Gas = 1305 btu/scf (obtained from gas analysis) Mass Emission, lb = AP-42 Factor x LHV x Flared Volume NOx Emission = 0.068 lb/mmbtu x 1305 mmbtu/mmscf x 0.572 mmscf= 50.76 lb CO Emission = 0.31 lb/mmbtu x 1305 mmbtu/mmscf x 0.572 mmscf= 231.41 lb Step 5: Calculate SO2 Emissions from Combustion. SO2 emissions are calculated based on the H2S concentration in the gas stream to be flared. Assumes 100 percent conversion of H2S to SO2. Western's facilities are all in sweet gas service, therefore, H2S emissions are negligible for any assumed destruction efficiency. Example calculations: H2S Co n centration = 0.5 ppm Gas Volume Flared = 572,000 scf Mass Emission =((Flared Volume)(H2S Fraction)/(H2S Ideal Gas Density))(MW SO2/MW H2S) =(572,000 scf)(.5ppm/1,000,000)/(11.14 lb/scf)((64.07lb SO2 /lb-mole)/(34.08 lb H2S /lb-mole)) = 0.05 lb SO2 = 276.19 lb | 01/10/2023 09:32 AM | 0 | 0 | 0
393481 | RN107847329 | WILDCAT GAS PLANT | FROM MIDLAND AIRPORT GO S TO I-20 ON I-20 GO W APPX 60 MI TO STATE HWY 115 GO N FOR APPX 15.5 MI TO FM 1232 NW APPX 5.5 MI TO HWY 302 GO W APPX 2.3 MI SITE IS ON S SIDE OF HWY 302 | WINKLER | 7 | 01/09/2023 13:08 | 01/09/2023 14:58 | EMISSIONS EVENT | Flare | FLR-1 | Cyclohexane | 0.01 |  |  | POUNDS | 0 |  | 161980 |  | Gas was intermittently flared to protect personnel and equipment when acid gas boosters C-6130 was manually shut down to replace a failed oil seal on C-6130. There is no original equipment manufacturer (OEM) recommended maintenance on an oil seal. The lifetime of an oil seal cannot be predicted or estimated. | Operations discovered the failed oil seal on C-6130 during their daily rounds and immediately shut down the unit. The oil filter on backup compressor C-6120 was replaced to bring the backup unit into service. Once the oil filter was replaced, C-6120 was restarted, normal operations resumed, and flaring ceased. After the end of this emission event, the failed oil seal was replaced on C-6130. | UPSET/MAINTENANCE EMISSION METHOD OF CALCULATION Targa Delaware LLC utilizes a Microsoft Excel Spreadsheet to calculate Upset/Maintenance Emissions. Up-to-Date representative gas analyses for each gas stream are maintained in the spreadsheet The following example calculations use the representative inlet gas analyses presented below. Component Mole % Molecular Weight Carbon Dioxide 0.038 44.01 Nitrogen 2.330 28.01 Methane 72.991 16.04 Ethane 10.999 30.07 Propane 8.752 44.10 Iso-Butane 0.779 58.12 n-Butane 2.583 58.12 Iso-Pentane 0.494 72.15 n-Pentane 0.566 72.15 Cyclohexane 0.087 86.18 Hexanes 0.255 86.18 Heptanes 0.107 100.20 Octanes 0.007 114.20 Nonanes 0.000 128.26 Decanes 0.000 142.28 Benzene 0.011 78.11 Toluene 0.004 92.14 Xylenes 0.000 106.17 Ethylbenzene 0.000 106.17 H2S 0.000 34.08 Water 0.000 18.02 Oxygen 0.000 32.00 Step 1: For each gas component, calculate Net Molecular Weight (MW): Net MW (lb/lb-mole) =Mole % of Component/100 x MW of Component Example using propane: Net MW = 8.7522/100 x 44.10 lb/lb-mole = 3.86 lb/lb-mole Step 2: Calculate the Mass of Each Gas Component Emitted Mass of Component = (Net MW of Component/Molar Volume) x Volume Emitted Molar Volume = 379.5 scf/lb-mole Volume Emitted = Recorded Data From Flow Meter Or Calculated in the Case of Pipeline Releases as Follows: Cross-Sectional Area x Length x (Pipeline Pressure + Atmospheric Pressure)/Atmospheric Pressure Example using propane and recorded data: Volume emitted = 572,000 scf Mass of Propane Emitted = (3.86 lb/lb-mole)/(379.5 scf/lb-mole) x 572,000 scf = 5,818 lb Example using propane and calculated area: Pipe Diameter,d = 12 inches Pipe Length, l = 165,470 feet Pipe Pressure, ppipe = 50 psig Atmospheric Pressure, patmos = 14.70 psia Volume = (Pi)(d2/4)(l)(( ppipe + patmos)/ patmos) = (3.141592)((12/12)^2/4))(165,470)((50 + 14.7)/14.7) = 572,000 scf Mass of Propane Emitted = (3.86 lb/lb-mole)/(379.5 scf/lb-mole) x 572,000 scf = 5,818 lb For venting episodes, this calculation is repeated for each gas component and the mass emission rate is transferred automatically to the U/M Form. Proceed to Step 3 for flaring episodes. Step 3: For flaring episodes, 98 percent destruction efficiency is used for Calculation of VOC emissions. Products of combustion are calculated in Steps 4 and 5. Example using propane: Mass of Propane Emitted = (1 - 0.98)(5,818 lb) = 116.36 lb This calculation is repeated for each gas component and the emission rate is transferred automatically to the U/M Form. Step 4: Calculate NOx and CO Emissions from Combustion. Products of combustion, namely NOx and CO are calculated using AP-42 emission factors for flares. Specifically, the factors are taken from AP-42 Table 13.5-1, 4/15. Example calculations: NOx Factor = 0.068 lb/mmbtu CO Factor = 0.31 lb/mmbtu Lower Heat Value of Gas = 1305 btu/scf (obtained from gas analysis) Mass Emission, lb = AP-42 Factor x LHV x Flared Volume NOx Emission = 0.068 lb/mmbtu x 1305 mmbtu/mmscf x 0.572 mmscf= 50.76 lb CO Emission = 0.31 lb/mmbtu x 1305 mmbtu/mmscf x 0.572 mmscf= 231.41 lb Step 5: Calculate SO2 Emissions from Combustion. SO2 emissions are calculated based on the H2S concentration in the gas stream to be flared. Assumes 100 percent conversion of H2S to SO2. Western's facilities are all in sweet gas service, therefore, H2S emissions are negligible for any assumed destruction efficiency. Example calculations: H2S Co n centration = 0.5 ppm Gas Volume Flared = 572,000 scf Mass Emission =((Flared Volume)(H2S Fraction)/(H2S Ideal Gas Density))(MW SO2/MW H2S) =(572,000 scf)(.5ppm/1,000,000)/(11.14 lb/scf)((64.07lb SO2 /lb-mole)/(34.08 lb H2S /lb-mole)) = 0.05 lb SO2 = 276.19 lb | 01/10/2023 09:32 AM | 0 | 0 | 0
393481 | RN107847329 | WILDCAT GAS PLANT | FROM MIDLAND AIRPORT GO S TO I-20 ON I-20 GO W APPX 60 MI TO STATE HWY 115 GO N FOR APPX 15.5 MI TO FM 1232 NW APPX 5.5 MI TO HWY 302 GO W APPX 2.3 MI SITE IS ON S SIDE OF HWY 302 | WINKLER | 7 | 01/09/2023 13:08 | 01/09/2023 14:58 | EMISSIONS EVENT | Flare | FLR-1 | Decanes Plus | 0.01 |  |  | POUNDS | 0 |  | 161980 |  | Gas was intermittently flared to protect personnel and equipment when acid gas boosters C-6130 was manually shut down to replace a failed oil seal on C-6130. There is no original equipment manufacturer (OEM) recommended maintenance on an oil seal. The lifetime of an oil seal cannot be predicted or estimated. | Operations discovered the failed oil seal on C-6130 during their daily rounds and immediately shut down the unit. The oil filter on backup compressor C-6120 was replaced to bring the backup unit into service. Once the oil filter was replaced, C-6120 was restarted, normal operations resumed, and flaring ceased. After the end of this emission event, the failed oil seal was replaced on C-6130. | UPSET/MAINTENANCE EMISSION METHOD OF CALCULATION Targa Delaware LLC utilizes a Microsoft Excel Spreadsheet to calculate Upset/Maintenance Emissions. Up-to-Date representative gas analyses for each gas stream are maintained in the spreadsheet The following example calculations use the representative inlet gas analyses presented below. Component Mole % Molecular Weight Carbon Dioxide 0.038 44.01 Nitrogen 2.330 28.01 Methane 72.991 16.04 Ethane 10.999 30.07 Propane 8.752 44.10 Iso-Butane 0.779 58.12 n-Butane 2.583 58.12 Iso-Pentane 0.494 72.15 n-Pentane 0.566 72.15 Cyclohexane 0.087 86.18 Hexanes 0.255 86.18 Heptanes 0.107 100.20 Octanes 0.007 114.20 Nonanes 0.000 128.26 Decanes 0.000 142.28 Benzene 0.011 78.11 Toluene 0.004 92.14 Xylenes 0.000 106.17 Ethylbenzene 0.000 106.17 H2S 0.000 34.08 Water 0.000 18.02 Oxygen 0.000 32.00 Step 1: For each gas component, calculate Net Molecular Weight (MW): Net MW (lb/lb-mole) =Mole % of Component/100 x MW of Component Example using propane: Net MW = 8.7522/100 x 44.10 lb/lb-mole = 3.86 lb/lb-mole Step 2: Calculate the Mass of Each Gas Component Emitted Mass of Component = (Net MW of Component/Molar Volume) x Volume Emitted Molar Volume = 379.5 scf/lb-mole Volume Emitted = Recorded Data From Flow Meter Or Calculated in the Case of Pipeline Releases as Follows: Cross-Sectional Area x Length x (Pipeline Pressure + Atmospheric Pressure)/Atmospheric Pressure Example using propane and recorded data: Volume emitted = 572,000 scf Mass of Propane Emitted = (3.86 lb/lb-mole)/(379.5 scf/lb-mole) x 572,000 scf = 5,818 lb Example using propane and calculated area: Pipe Diameter,d = 12 inches Pipe Length, l = 165,470 feet Pipe Pressure, ppipe = 50 psig Atmospheric Pressure, patmos = 14.70 psia Volume = (Pi)(d2/4)(l)(( ppipe + patmos)/ patmos) = (3.141592)((12/12)^2/4))(165,470)((50 + 14.7)/14.7) = 572,000 scf Mass of Propane Emitted = (3.86 lb/lb-mole)/(379.5 scf/lb-mole) x 572,000 scf = 5,818 lb For venting episodes, this calculation is repeated for each gas component and the mass emission rate is transferred automatically to the U/M Form. Proceed to Step 3 for flaring episodes. Step 3: For flaring episodes, 98 percent destruction efficiency is used for Calculation of VOC emissions. Products of combustion are calculated in Steps 4 and 5. Example using propane: Mass of Propane Emitted = (1 - 0.98)(5,818 lb) = 116.36 lb This calculation is repeated for each gas component and the emission rate is transferred automatically to the U/M Form. Step 4: Calculate NOx and CO Emissions from Combustion. Products of combustion, namely NOx and CO are calculated using AP-42 emission factors for flares. Specifically, the factors are taken from AP-42 Table 13.5-1, 4/15. Example calculations: NOx Factor = 0.068 lb/mmbtu CO Factor = 0.31 lb/mmbtu Lower Heat Value of Gas = 1305 btu/scf (obtained from gas analysis) Mass Emission, lb = AP-42 Factor x LHV x Flared Volume NOx Emission = 0.068 lb/mmbtu x 1305 mmbtu/mmscf x 0.572 mmscf= 50.76 lb CO Emission = 0.31 lb/mmbtu x 1305 mmbtu/mmscf x 0.572 mmscf= 231.41 lb Step 5: Calculate SO2 Emissions from Combustion. SO2 emissions are calculated based on the H2S concentration in the gas stream to be flared. Assumes 100 percent conversion of H2S to SO2. Western's facilities are all in sweet gas service, therefore, H2S emissions are negligible for any assumed destruction efficiency. Example calculations: H2S Co n centration = 0.5 ppm Gas Volume Flared = 572,000 scf Mass Emission =((Flared Volume)(H2S Fraction)/(H2S Ideal Gas Density))(MW SO2/MW H2S) =(572,000 scf)(.5ppm/1,000,000)/(11.14 lb/scf)((64.07lb SO2 /lb-mole)/(34.08 lb H2S /lb-mole)) = 0.05 lb SO2 = 276.19 lb | 01/10/2023 09:32 AM | 0 | 0 | 0
393481 | RN107847329 | WILDCAT GAS PLANT | FROM MIDLAND AIRPORT GO S TO I-20 ON I-20 GO W APPX 60 MI TO STATE HWY 115 GO N FOR APPX 15.5 MI TO FM 1232 NW APPX 5.5 MI TO HWY 302 GO W APPX 2.3 MI SITE IS ON S SIDE OF HWY 302 | WINKLER | 7 | 01/09/2023 13:08 | 01/09/2023 14:58 | EMISSIONS EVENT | Flare | FLR-1 | HEPTANE (OR N-) | 0.02 |  |  | POUNDS | 0 |  | 161980 |  | Gas was intermittently flared to protect personnel and equipment when acid gas boosters C-6130 was manually shut down to replace a failed oil seal on C-6130. There is no original equipment manufacturer (OEM) recommended maintenance on an oil seal. The lifetime of an oil seal cannot be predicted or estimated. | Operations discovered the failed oil seal on C-6130 during their daily rounds and immediately shut down the unit. The oil filter on backup compressor C-6120 was replaced to bring the backup unit into service. Once the oil filter was replaced, C-6120 was restarted, normal operations resumed, and flaring ceased. After the end of this emission event, the failed oil seal was replaced on C-6130. | UPSET/MAINTENANCE EMISSION METHOD OF CALCULATION Targa Delaware LLC utilizes a Microsoft Excel Spreadsheet to calculate Upset/Maintenance Emissions. Up-to-Date representative gas analyses for each gas stream are maintained in the spreadsheet The following example calculations use the representative inlet gas analyses presented below. Component Mole % Molecular Weight Carbon Dioxide 0.038 44.01 Nitrogen 2.330 28.01 Methane 72.991 16.04 Ethane 10.999 30.07 Propane 8.752 44.10 Iso-Butane 0.779 58.12 n-Butane 2.583 58.12 Iso-Pentane 0.494 72.15 n-Pentane 0.566 72.15 Cyclohexane 0.087 86.18 Hexanes 0.255 86.18 Heptanes 0.107 100.20 Octanes 0.007 114.20 Nonanes 0.000 128.26 Decanes 0.000 142.28 Benzene 0.011 78.11 Toluene 0.004 92.14 Xylenes 0.000 106.17 Ethylbenzene 0.000 106.17 H2S 0.000 34.08 Water 0.000 18.02 Oxygen 0.000 32.00 Step 1: For each gas component, calculate Net Molecular Weight (MW): Net MW (lb/lb-mole) =Mole % of Component/100 x MW of Component Example using propane: Net MW = 8.7522/100 x 44.10 lb/lb-mole = 3.86 lb/lb-mole Step 2: Calculate the Mass of Each Gas Component Emitted Mass of Component = (Net MW of Component/Molar Volume) x Volume Emitted Molar Volume = 379.5 scf/lb-mole Volume Emitted = Recorded Data From Flow Meter Or Calculated in the Case of Pipeline Releases as Follows: Cross-Sectional Area x Length x (Pipeline Pressure + Atmospheric Pressure)/Atmospheric Pressure Example using propane and recorded data: Volume emitted = 572,000 scf Mass of Propane Emitted = (3.86 lb/lb-mole)/(379.5 scf/lb-mole) x 572,000 scf = 5,818 lb Example using propane and calculated area: Pipe Diameter,d = 12 inches Pipe Length, l = 165,470 feet Pipe Pressure, ppipe = 50 psig Atmospheric Pressure, patmos = 14.70 psia Volume = (Pi)(d2/4)(l)(( ppipe + patmos)/ patmos) = (3.141592)((12/12)^2/4))(165,470)((50 + 14.7)/14.7) = 572,000 scf Mass of Propane Emitted = (3.86 lb/lb-mole)/(379.5 scf/lb-mole) x 572,000 scf = 5,818 lb For venting episodes, this calculation is repeated for each gas component and the mass emission rate is transferred automatically to the U/M Form. Proceed to Step 3 for flaring episodes. Step 3: For flaring episodes, 98 percent destruction efficiency is used for Calculation of VOC emissions. Products of combustion are calculated in Steps 4 and 5. Example using propane: Mass of Propane Emitted = (1 - 0.98)(5,818 lb) = 116.36 lb This calculation is repeated for each gas component and the emission rate is transferred automatically to the U/M Form. Step 4: Calculate NOx and CO Emissions from Combustion. Products of combustion, namely NOx and CO are calculated using AP-42 emission factors for flares. Specifically, the factors are taken from AP-42 Table 13.5-1, 4/15. Example calculations: NOx Factor = 0.068 lb/mmbtu CO Factor = 0.31 lb/mmbtu Lower Heat Value of Gas = 1305 btu/scf (obtained from gas analysis) Mass Emission, lb = AP-42 Factor x LHV x Flared Volume NOx Emission = 0.068 lb/mmbtu x 1305 mmbtu/mmscf x 0.572 mmscf= 50.76 lb CO Emission = 0.31 lb/mmbtu x 1305 mmbtu/mmscf x 0.572 mmscf= 231.41 lb Step 5: Calculate SO2 Emissions from Combustion. SO2 emissions are calculated based on the H2S concentration in the gas stream to be flared. Assumes 100 percent conversion of H2S to SO2. Western's facilities are all in sweet gas service, therefore, H2S emissions are negligible for any assumed destruction efficiency. Example calculations: H2S Co n centration = 0.5 ppm Gas Volume Flared = 572,000 scf Mass Emission =((Flared Volume)(H2S Fraction)/(H2S Ideal Gas Density))(MW SO2/MW H2S) =(572,000 scf)(.5ppm/1,000,000)/(11.14 lb/scf)((64.07lb SO2 /lb-mole)/(34.08 lb H2S /lb-mole)) = 0.05 lb SO2 = 276.19 lb | 01/10/2023 09:32 AM | 0 | 0 | 0
393481 | RN107847329 | WILDCAT GAS PLANT | FROM MIDLAND AIRPORT GO S TO I-20 ON I-20 GO W APPX 60 MI TO STATE HWY 115 GO N FOR APPX 15.5 MI TO FM 1232 NW APPX 5.5 MI TO HWY 302 GO W APPX 2.3 MI SITE IS ON S SIDE OF HWY 302 | WINKLER | 7 | 01/09/2023 13:08 | 01/09/2023 14:58 | EMISSIONS EVENT | Flare | FLR-1 | Hexane | 0.02 |  |  | POUNDS | 0 |  | 161980 |  | Gas was intermittently flared to protect personnel and equipment when acid gas boosters C-6130 was manually shut down to replace a failed oil seal on C-6130. There is no original equipment manufacturer (OEM) recommended maintenance on an oil seal. The lifetime of an oil seal cannot be predicted or estimated. | Operations discovered the failed oil seal on C-6130 during their daily rounds and immediately shut down the unit. The oil filter on backup compressor C-6120 was replaced to bring the backup unit into service. Once the oil filter was replaced, C-6120 was restarted, normal operations resumed, and flaring ceased. After the end of this emission event, the failed oil seal was replaced on C-6130. | UPSET/MAINTENANCE EMISSION METHOD OF CALCULATION Targa Delaware LLC utilizes a Microsoft Excel Spreadsheet to calculate Upset/Maintenance Emissions. Up-to-Date representative gas analyses for each gas stream are maintained in the spreadsheet The following example calculations use the representative inlet gas analyses presented below. Component Mole % Molecular Weight Carbon Dioxide 0.038 44.01 Nitrogen 2.330 28.01 Methane 72.991 16.04 Ethane 10.999 30.07 Propane 8.752 44.10 Iso-Butane 0.779 58.12 n-Butane 2.583 58.12 Iso-Pentane 0.494 72.15 n-Pentane 0.566 72.15 Cyclohexane 0.087 86.18 Hexanes 0.255 86.18 Heptanes 0.107 100.20 Octanes 0.007 114.20 Nonanes 0.000 128.26 Decanes 0.000 142.28 Benzene 0.011 78.11 Toluene 0.004 92.14 Xylenes 0.000 106.17 Ethylbenzene 0.000 106.17 H2S 0.000 34.08 Water 0.000 18.02 Oxygen 0.000 32.00 Step 1: For each gas component, calculate Net Molecular Weight (MW): Net MW (lb/lb-mole) =Mole % of Component/100 x MW of Component Example using propane: Net MW = 8.7522/100 x 44.10 lb/lb-mole = 3.86 lb/lb-mole Step 2: Calculate the Mass of Each Gas Component Emitted Mass of Component = (Net MW of Component/Molar Volume) x Volume Emitted Molar Volume = 379.5 scf/lb-mole Volume Emitted = Recorded Data From Flow Meter Or Calculated in the Case of Pipeline Releases as Follows: Cross-Sectional Area x Length x (Pipeline Pressure + Atmospheric Pressure)/Atmospheric Pressure Example using propane and recorded data: Volume emitted = 572,000 scf Mass of Propane Emitted = (3.86 lb/lb-mole)/(379.5 scf/lb-mole) x 572,000 scf = 5,818 lb Example using propane and calculated area: Pipe Diameter,d = 12 inches Pipe Length, l = 165,470 feet Pipe Pressure, ppipe = 50 psig Atmospheric Pressure, patmos = 14.70 psia Volume = (Pi)(d2/4)(l)(( ppipe + patmos)/ patmos) = (3.141592)((12/12)^2/4))(165,470)((50 + 14.7)/14.7) = 572,000 scf Mass of Propane Emitted = (3.86 lb/lb-mole)/(379.5 scf/lb-mole) x 572,000 scf = 5,818 lb For venting episodes, this calculation is repeated for each gas component and the mass emission rate is transferred automatically to the U/M Form. Proceed to Step 3 for flaring episodes. Step 3: For flaring episodes, 98 percent destruction efficiency is used for Calculation of VOC emissions. Products of combustion are calculated in Steps 4 and 5. Example using propane: Mass of Propane Emitted = (1 - 0.98)(5,818 lb) = 116.36 lb This calculation is repeated for each gas component and the emission rate is transferred automatically to the U/M Form. Step 4: Calculate NOx and CO Emissions from Combustion. Products of combustion, namely NOx and CO are calculated using AP-42 emission factors for flares. Specifically, the factors are taken from AP-42 Table 13.5-1, 4/15. Example calculations: NOx Factor = 0.068 lb/mmbtu CO Factor = 0.31 lb/mmbtu Lower Heat Value of Gas = 1305 btu/scf (obtained from gas analysis) Mass Emission, lb = AP-42 Factor x LHV x Flared Volume NOx Emission = 0.068 lb/mmbtu x 1305 mmbtu/mmscf x 0.572 mmscf= 50.76 lb CO Emission = 0.31 lb/mmbtu x 1305 mmbtu/mmscf x 0.572 mmscf= 231.41 lb Step 5: Calculate SO2 Emissions from Combustion. SO2 emissions are calculated based on the H2S concentration in the gas stream to be flared. Assumes 100 percent conversion of H2S to SO2. Western's facilities are all in sweet gas service, therefore, H2S emissions are negligible for any assumed destruction efficiency. Example calculations: H2S Co n centration = 0.5 ppm Gas Volume Flared = 572,000 scf Mass Emission =((Flared Volume)(H2S Fraction)/(H2S Ideal Gas Density))(MW SO2/MW H2S) =(572,000 scf)(.5ppm/1,000,000)/(11.14 lb/scf)((64.07lb SO2 /lb-mole)/(34.08 lb H2S /lb-mole)) = 0.05 lb SO2 = 276.19 lb | 01/10/2023 09:32 AM | 0 | 0 | 0
393481 | RN107847329 | WILDCAT GAS PLANT | FROM MIDLAND AIRPORT GO S TO I-20 ON I-20 GO W APPX 60 MI TO STATE HWY 115 GO N FOR APPX 15.5 MI TO FM 1232 NW APPX 5.5 MI TO HWY 302 GO W APPX 2.3 MI SITE IS ON S SIDE OF HWY 302 | WINKLER | 7 | 01/09/2023 13:08 | 01/09/2023 14:58 | EMISSIONS EVENT | Flare | FLR-1 | Hydrogen Sulfide | 11.89 |  |  | POUNDS | 0 |  | 161980 |  | Gas was intermittently flared to protect personnel and equipment when acid gas boosters C-6130 was manually shut down to replace a failed oil seal on C-6130. There is no original equipment manufacturer (OEM) recommended maintenance on an oil seal. The lifetime of an oil seal cannot be predicted or estimated. | Operations discovered the failed oil seal on C-6130 during their daily rounds and immediately shut down the unit. The oil filter on backup compressor C-6120 was replaced to bring the backup unit into service. Once the oil filter was replaced, C-6120 was restarted, normal operations resumed, and flaring ceased. After the end of this emission event, the failed oil seal was replaced on C-6130. | UPSET/MAINTENANCE EMISSION METHOD OF CALCULATION Targa Delaware LLC utilizes a Microsoft Excel Spreadsheet to calculate Upset/Maintenance Emissions. Up-to-Date representative gas analyses for each gas stream are maintained in the spreadsheet The following example calculations use the representative inlet gas analyses presented below. Component Mole % Molecular Weight Carbon Dioxide 0.038 44.01 Nitrogen 2.330 28.01 Methane 72.991 16.04 Ethane 10.999 30.07 Propane 8.752 44.10 Iso-Butane 0.779 58.12 n-Butane 2.583 58.12 Iso-Pentane 0.494 72.15 n-Pentane 0.566 72.15 Cyclohexane 0.087 86.18 Hexanes 0.255 86.18 Heptanes 0.107 100.20 Octanes 0.007 114.20 Nonanes 0.000 128.26 Decanes 0.000 142.28 Benzene 0.011 78.11 Toluene 0.004 92.14 Xylenes 0.000 106.17 Ethylbenzene 0.000 106.17 H2S 0.000 34.08 Water 0.000 18.02 Oxygen 0.000 32.00 Step 1: For each gas component, calculate Net Molecular Weight (MW): Net MW (lb/lb-mole) =Mole % of Component/100 x MW of Component Example using propane: Net MW = 8.7522/100 x 44.10 lb/lb-mole = 3.86 lb/lb-mole Step 2: Calculate the Mass of Each Gas Component Emitted Mass of Component = (Net MW of Component/Molar Volume) x Volume Emitted Molar Volume = 379.5 scf/lb-mole Volume Emitted = Recorded Data From Flow Meter Or Calculated in the Case of Pipeline Releases as Follows: Cross-Sectional Area x Length x (Pipeline Pressure + Atmospheric Pressure)/Atmospheric Pressure Example using propane and recorded data: Volume emitted = 572,000 scf Mass of Propane Emitted = (3.86 lb/lb-mole)/(379.5 scf/lb-mole) x 572,000 scf = 5,818 lb Example using propane and calculated area: Pipe Diameter,d = 12 inches Pipe Length, l = 165,470 feet Pipe Pressure, ppipe = 50 psig Atmospheric Pressure, patmos = 14.70 psia Volume = (Pi)(d2/4)(l)(( ppipe + patmos)/ patmos) = (3.141592)((12/12)^2/4))(165,470)((50 + 14.7)/14.7) = 572,000 scf Mass of Propane Emitted = (3.86 lb/lb-mole)/(379.5 scf/lb-mole) x 572,000 scf = 5,818 lb For venting episodes, this calculation is repeated for each gas component and the mass emission rate is transferred automatically to the U/M Form. Proceed to Step 3 for flaring episodes. Step 3: For flaring episodes, 98 percent destruction efficiency is used for Calculation of VOC emissions. Products of combustion are calculated in Steps 4 and 5. Example using propane: Mass of Propane Emitted = (1 - 0.98)(5,818 lb) = 116.36 lb This calculation is repeated for each gas component and the emission rate is transferred automatically to the U/M Form. Step 4: Calculate NOx and CO Emissions from Combustion. Products of combustion, namely NOx and CO are calculated using AP-42 emission factors for flares. Specifically, the factors are taken from AP-42 Table 13.5-1, 4/15. Example calculations: NOx Factor = 0.068 lb/mmbtu CO Factor = 0.31 lb/mmbtu Lower Heat Value of Gas = 1305 btu/scf (obtained from gas analysis) Mass Emission, lb = AP-42 Factor x LHV x Flared Volume NOx Emission = 0.068 lb/mmbtu x 1305 mmbtu/mmscf x 0.572 mmscf= 50.76 lb CO Emission = 0.31 lb/mmbtu x 1305 mmbtu/mmscf x 0.572 mmscf= 231.41 lb Step 5: Calculate SO2 Emissions from Combustion. SO2 emissions are calculated based on the H2S concentration in the gas stream to be flared. Assumes 100 percent conversion of H2S to SO2. Western's facilities are all in sweet gas service, therefore, H2S emissions are negligible for any assumed destruction efficiency. Example calculations: H2S Co n centration = 0.5 ppm Gas Volume Flared = 572,000 scf Mass Emission =((Flared Volume)(H2S Fraction)/(H2S Ideal Gas Density))(MW SO2/MW H2S) =(572,000 scf)(.5ppm/1,000,000)/(11.14 lb/scf)((64.07lb SO2 /lb-mole)/(34.08 lb H2S /lb-mole)) = 0.05 lb SO2 = 276.19 lb | 01/10/2023 09:32 AM | 0 | 0 | 0
393481 | RN107847329 | WILDCAT GAS PLANT | FROM MIDLAND AIRPORT GO S TO I-20 ON I-20 GO W APPX 60 MI TO STATE HWY 115 GO N FOR APPX 15.5 MI TO FM 1232 NW APPX 5.5 MI TO HWY 302 GO W APPX 2.3 MI SITE IS ON S SIDE OF HWY 302 | WINKLER | 7 | 01/09/2023 13:08 | 01/09/2023 14:58 | EMISSIONS EVENT | Flare | FLR-1 | Nonane | 0.01 |  |  | POUNDS | 0 |  | 161980 |  | Gas was intermittently flared to protect personnel and equipment when acid gas boosters C-6130 was manually shut down to replace a failed oil seal on C-6130. There is no original equipment manufacturer (OEM) recommended maintenance on an oil seal. The lifetime of an oil seal cannot be predicted or estimated. | Operations discovered the failed oil seal on C-6130 during their daily rounds and immediately shut down the unit. The oil filter on backup compressor C-6120 was replaced to bring the backup unit into service. Once the oil filter was replaced, C-6120 was restarted, normal operations resumed, and flaring ceased. After the end of this emission event, the failed oil seal was replaced on C-6130. | UPSET/MAINTENANCE EMISSION METHOD OF CALCULATION Targa Delaware LLC utilizes a Microsoft Excel Spreadsheet to calculate Upset/Maintenance Emissions. Up-to-Date representative gas analyses for each gas stream are maintained in the spreadsheet The following example calculations use the representative inlet gas analyses presented below. Component Mole % Molecular Weight Carbon Dioxide 0.038 44.01 Nitrogen 2.330 28.01 Methane 72.991 16.04 Ethane 10.999 30.07 Propane 8.752 44.10 Iso-Butane 0.779 58.12 n-Butane 2.583 58.12 Iso-Pentane 0.494 72.15 n-Pentane 0.566 72.15 Cyclohexane 0.087 86.18 Hexanes 0.255 86.18 Heptanes 0.107 100.20 Octanes 0.007 114.20 Nonanes 0.000 128.26 Decanes 0.000 142.28 Benzene 0.011 78.11 Toluene 0.004 92.14 Xylenes 0.000 106.17 Ethylbenzene 0.000 106.17 H2S 0.000 34.08 Water 0.000 18.02 Oxygen 0.000 32.00 Step 1: For each gas component, calculate Net Molecular Weight (MW): Net MW (lb/lb-mole) =Mole % of Component/100 x MW of Component Example using propane: Net MW = 8.7522/100 x 44.10 lb/lb-mole = 3.86 lb/lb-mole Step 2: Calculate the Mass of Each Gas Component Emitted Mass of Component = (Net MW of Component/Molar Volume) x Volume Emitted Molar Volume = 379.5 scf/lb-mole Volume Emitted = Recorded Data From Flow Meter Or Calculated in the Case of Pipeline Releases as Follows: Cross-Sectional Area x Length x (Pipeline Pressure + Atmospheric Pressure)/Atmospheric Pressure Example using propane and recorded data: Volume emitted = 572,000 scf Mass of Propane Emitted = (3.86 lb/lb-mole)/(379.5 scf/lb-mole) x 572,000 scf = 5,818 lb Example using propane and calculated area: Pipe Diameter,d = 12 inches Pipe Length, l = 165,470 feet Pipe Pressure, ppipe = 50 psig Atmospheric Pressure, patmos = 14.70 psia Volume = (Pi)(d2/4)(l)(( ppipe + patmos)/ patmos) = (3.141592)((12/12)^2/4))(165,470)((50 + 14.7)/14.7) = 572,000 scf Mass of Propane Emitted = (3.86 lb/lb-mole)/(379.5 scf/lb-mole) x 572,000 scf = 5,818 lb For venting episodes, this calculation is repeated for each gas component and the mass emission rate is transferred automatically to the U/M Form. Proceed to Step 3 for flaring episodes. Step 3: For flaring episodes, 98 percent destruction efficiency is used for Calculation of VOC emissions. Products of combustion are calculated in Steps 4 and 5. Example using propane: Mass of Propane Emitted = (1 - 0.98)(5,818 lb) = 116.36 lb This calculation is repeated for each gas component and the emission rate is transferred automatically to the U/M Form. Step 4: Calculate NOx and CO Emissions from Combustion. Products of combustion, namely NOx and CO are calculated using AP-42 emission factors for flares. Specifically, the factors are taken from AP-42 Table 13.5-1, 4/15. Example calculations: NOx Factor = 0.068 lb/mmbtu CO Factor = 0.31 lb/mmbtu Lower Heat Value of Gas = 1305 btu/scf (obtained from gas analysis) Mass Emission, lb = AP-42 Factor x LHV x Flared Volume NOx Emission = 0.068 lb/mmbtu x 1305 mmbtu/mmscf x 0.572 mmscf= 50.76 lb CO Emission = 0.31 lb/mmbtu x 1305 mmbtu/mmscf x 0.572 mmscf= 231.41 lb Step 5: Calculate SO2 Emissions from Combustion. SO2 emissions are calculated based on the H2S concentration in the gas stream to be flared. Assumes 100 percent conversion of H2S to SO2. Western's facilities are all in sweet gas service, therefore, H2S emissions are negligible for any assumed destruction efficiency. Example calculations: H2S Co n centration = 0.5 ppm Gas Volume Flared = 572,000 scf Mass Emission =((Flared Volume)(H2S Fraction)/(H2S Ideal Gas Density))(MW SO2/MW H2S) =(572,000 scf)(.5ppm/1,000,000)/(11.14 lb/scf)((64.07lb SO2 /lb-mole)/(34.08 lb H2S /lb-mole)) = 0.05 lb SO2 = 276.19 lb | 01/10/2023 09:32 AM | 0 | 0 | 0
393481 | RN107847329 | WILDCAT GAS PLANT | FROM MIDLAND AIRPORT GO S TO I-20 ON I-20 GO W APPX 60 MI TO STATE HWY 115 GO N FOR APPX 15.5 MI TO FM 1232 NW APPX 5.5 MI TO HWY 302 GO W APPX 2.3 MI SITE IS ON S SIDE OF HWY 302 | WINKLER | 7 | 01/09/2023 13:08 | 01/09/2023 14:58 | EMISSIONS EVENT | Flare | FLR-1 | Oxides of Nitrogen (NOx) | 25.6 |  |  | POUNDS | 0 |  | 161980 |  | Gas was intermittently flared to protect personnel and equipment when acid gas boosters C-6130 was manually shut down to replace a failed oil seal on C-6130. There is no original equipment manufacturer (OEM) recommended maintenance on an oil seal. The lifetime of an oil seal cannot be predicted or estimated. | Operations discovered the failed oil seal on C-6130 during their daily rounds and immediately shut down the unit. The oil filter on backup compressor C-6120 was replaced to bring the backup unit into service. Once the oil filter was replaced, C-6120 was restarted, normal operations resumed, and flaring ceased. After the end of this emission event, the failed oil seal was replaced on C-6130. | UPSET/MAINTENANCE EMISSION METHOD OF CALCULATION Targa Delaware LLC utilizes a Microsoft Excel Spreadsheet to calculate Upset/Maintenance Emissions. Up-to-Date representative gas analyses for each gas stream are maintained in the spreadsheet The following example calculations use the representative inlet gas analyses presented below. Component Mole % Molecular Weight Carbon Dioxide 0.038 44.01 Nitrogen 2.330 28.01 Methane 72.991 16.04 Ethane 10.999 30.07 Propane 8.752 44.10 Iso-Butane 0.779 58.12 n-Butane 2.583 58.12 Iso-Pentane 0.494 72.15 n-Pentane 0.566 72.15 Cyclohexane 0.087 86.18 Hexanes 0.255 86.18 Heptanes 0.107 100.20 Octanes 0.007 114.20 Nonanes 0.000 128.26 Decanes 0.000 142.28 Benzene 0.011 78.11 Toluene 0.004 92.14 Xylenes 0.000 106.17 Ethylbenzene 0.000 106.17 H2S 0.000 34.08 Water 0.000 18.02 Oxygen 0.000 32.00 Step 1: For each gas component, calculate Net Molecular Weight (MW): Net MW (lb/lb-mole) =Mole % of Component/100 x MW of Component Example using propane: Net MW = 8.7522/100 x 44.10 lb/lb-mole = 3.86 lb/lb-mole Step 2: Calculate the Mass of Each Gas Component Emitted Mass of Component = (Net MW of Component/Molar Volume) x Volume Emitted Molar Volume = 379.5 scf/lb-mole Volume Emitted = Recorded Data From Flow Meter Or Calculated in the Case of Pipeline Releases as Follows: Cross-Sectional Area x Length x (Pipeline Pressure + Atmospheric Pressure)/Atmospheric Pressure Example using propane and recorded data: Volume emitted = 572,000 scf Mass of Propane Emitted = (3.86 lb/lb-mole)/(379.5 scf/lb-mole) x 572,000 scf = 5,818 lb Example using propane and calculated area: Pipe Diameter,d = 12 inches Pipe Length, l = 165,470 feet Pipe Pressure, ppipe = 50 psig Atmospheric Pressure, patmos = 14.70 psia Volume = (Pi)(d2/4)(l)(( ppipe + patmos)/ patmos) = (3.141592)((12/12)^2/4))(165,470)((50 + 14.7)/14.7) = 572,000 scf Mass of Propane Emitted = (3.86 lb/lb-mole)/(379.5 scf/lb-mole) x 572,000 scf = 5,818 lb For venting episodes, this calculation is repeated for each gas component and the mass emission rate is transferred automatically to the U/M Form. Proceed to Step 3 for flaring episodes. Step 3: For flaring episodes, 98 percent destruction efficiency is used for Calculation of VOC emissions. Products of combustion are calculated in Steps 4 and 5. Example using propane: Mass of Propane Emitted = (1 - 0.98)(5,818 lb) = 116.36 lb This calculation is repeated for each gas component and the emission rate is transferred automatically to the U/M Form. Step 4: Calculate NOx and CO Emissions from Combustion. Products of combustion, namely NOx and CO are calculated using AP-42 emission factors for flares. Specifically, the factors are taken from AP-42 Table 13.5-1, 4/15. Example calculations: NOx Factor = 0.068 lb/mmbtu CO Factor = 0.31 lb/mmbtu Lower Heat Value of Gas = 1305 btu/scf (obtained from gas analysis) Mass Emission, lb = AP-42 Factor x LHV x Flared Volume NOx Emission = 0.068 lb/mmbtu x 1305 mmbtu/mmscf x 0.572 mmscf= 50.76 lb CO Emission = 0.31 lb/mmbtu x 1305 mmbtu/mmscf x 0.572 mmscf= 231.41 lb Step 5: Calculate SO2 Emissions from Combustion. SO2 emissions are calculated based on the H2S concentration in the gas stream to be flared. Assumes 100 percent conversion of H2S to SO2. Western's facilities are all in sweet gas service, therefore, H2S emissions are negligible for any assumed destruction efficiency. Example calculations: H2S Co n centration = 0.5 ppm Gas Volume Flared = 572,000 scf Mass Emission =((Flared Volume)(H2S Fraction)/(H2S Ideal Gas Density))(MW SO2/MW H2S) =(572,000 scf)(.5ppm/1,000,000)/(11.14 lb/scf)((64.07lb SO2 /lb-mole)/(34.08 lb H2S /lb-mole)) = 0.05 lb SO2 = 276.19 lb | 01/10/2023 09:32 AM | 0 | 0 | 0
393481 | RN107847329 | WILDCAT GAS PLANT | FROM MIDLAND AIRPORT GO S TO I-20 ON I-20 GO W APPX 60 MI TO STATE HWY 115 GO N FOR APPX 15.5 MI TO FM 1232 NW APPX 5.5 MI TO HWY 302 GO W APPX 2.3 MI SITE IS ON S SIDE OF HWY 302 | WINKLER | 7 | 01/09/2023 13:08 | 01/09/2023 14:58 | EMISSIONS EVENT | Flare | FLR-1 | Pentane | 0.02 |  |  | POUNDS | 0 |  | 161980 |  | Gas was intermittently flared to protect personnel and equipment when acid gas boosters C-6130 was manually shut down to replace a failed oil seal on C-6130. There is no original equipment manufacturer (OEM) recommended maintenance on an oil seal. The lifetime of an oil seal cannot be predicted or estimated. | Operations discovered the failed oil seal on C-6130 during their daily rounds and immediately shut down the unit. The oil filter on backup compressor C-6120 was replaced to bring the backup unit into service. Once the oil filter was replaced, C-6120 was restarted, normal operations resumed, and flaring ceased. After the end of this emission event, the failed oil seal was replaced on C-6130. | UPSET/MAINTENANCE EMISSION METHOD OF CALCULATION Targa Delaware LLC utilizes a Microsoft Excel Spreadsheet to calculate Upset/Maintenance Emissions. Up-to-Date representative gas analyses for each gas stream are maintained in the spreadsheet The following example calculations use the representative inlet gas analyses presented below. Component Mole % Molecular Weight Carbon Dioxide 0.038 44.01 Nitrogen 2.330 28.01 Methane 72.991 16.04 Ethane 10.999 30.07 Propane 8.752 44.10 Iso-Butane 0.779 58.12 n-Butane 2.583 58.12 Iso-Pentane 0.494 72.15 n-Pentane 0.566 72.15 Cyclohexane 0.087 86.18 Hexanes 0.255 86.18 Heptanes 0.107 100.20 Octanes 0.007 114.20 Nonanes 0.000 128.26 Decanes 0.000 142.28 Benzene 0.011 78.11 Toluene 0.004 92.14 Xylenes 0.000 106.17 Ethylbenzene 0.000 106.17 H2S 0.000 34.08 Water 0.000 18.02 Oxygen 0.000 32.00 Step 1: For each gas component, calculate Net Molecular Weight (MW): Net MW (lb/lb-mole) =Mole % of Component/100 x MW of Component Example using propane: Net MW = 8.7522/100 x 44.10 lb/lb-mole = 3.86 lb/lb-mole Step 2: Calculate the Mass of Each Gas Component Emitted Mass of Component = (Net MW of Component/Molar Volume) x Volume Emitted Molar Volume = 379.5 scf/lb-mole Volume Emitted = Recorded Data From Flow Meter Or Calculated in the Case of Pipeline Releases as Follows: Cross-Sectional Area x Length x (Pipeline Pressure + Atmospheric Pressure)/Atmospheric Pressure Example using propane and recorded data: Volume emitted = 572,000 scf Mass of Propane Emitted = (3.86 lb/lb-mole)/(379.5 scf/lb-mole) x 572,000 scf = 5,818 lb Example using propane and calculated area: Pipe Diameter,d = 12 inches Pipe Length, l = 165,470 feet Pipe Pressure, ppipe = 50 psig Atmospheric Pressure, patmos = 14.70 psia Volume = (Pi)(d2/4)(l)(( ppipe + patmos)/ patmos) = (3.141592)((12/12)^2/4))(165,470)((50 + 14.7)/14.7) = 572,000 scf Mass of Propane Emitted = (3.86 lb/lb-mole)/(379.5 scf/lb-mole) x 572,000 scf = 5,818 lb For venting episodes, this calculation is repeated for each gas component and the mass emission rate is transferred automatically to the U/M Form. Proceed to Step 3 for flaring episodes. Step 3: For flaring episodes, 98 percent destruction efficiency is used for Calculation of VOC emissions. Products of combustion are calculated in Steps 4 and 5. Example using propane: Mass of Propane Emitted = (1 - 0.98)(5,818 lb) = 116.36 lb This calculation is repeated for each gas component and the emission rate is transferred automatically to the U/M Form. Step 4: Calculate NOx and CO Emissions from Combustion. Products of combustion, namely NOx and CO are calculated using AP-42 emission factors for flares. Specifically, the factors are taken from AP-42 Table 13.5-1, 4/15. Example calculations: NOx Factor = 0.068 lb/mmbtu CO Factor = 0.31 lb/mmbtu Lower Heat Value of Gas = 1305 btu/scf (obtained from gas analysis) Mass Emission, lb = AP-42 Factor x LHV x Flared Volume NOx Emission = 0.068 lb/mmbtu x 1305 mmbtu/mmscf x 0.572 mmscf= 50.76 lb CO Emission = 0.31 lb/mmbtu x 1305 mmbtu/mmscf x 0.572 mmscf= 231.41 lb Step 5: Calculate SO2 Emissions from Combustion. SO2 emissions are calculated based on the H2S concentration in the gas stream to be flared. Assumes 100 percent conversion of H2S to SO2. Western's facilities are all in sweet gas service, therefore, H2S emissions are negligible for any assumed destruction efficiency. Example calculations: H2S Co n centration = 0.5 ppm Gas Volume Flared = 572,000 scf Mass Emission =((Flared Volume)(H2S Fraction)/(H2S Ideal Gas Density))(MW SO2/MW H2S) =(572,000 scf)(.5ppm/1,000,000)/(11.14 lb/scf)((64.07lb SO2 /lb-mole)/(34.08 lb H2S /lb-mole)) = 0.05 lb SO2 = 276.19 lb | 01/10/2023 09:32 AM | 0 | 0 | 0
393481 | RN107847329 | WILDCAT GAS PLANT | FROM MIDLAND AIRPORT GO S TO I-20 ON I-20 GO W APPX 60 MI TO STATE HWY 115 GO N FOR APPX 15.5 MI TO FM 1232 NW APPX 5.5 MI TO HWY 302 GO W APPX 2.3 MI SITE IS ON S SIDE OF HWY 302 | WINKLER | 7 | 01/09/2023 13:08 | 01/09/2023 14:58 | EMISSIONS EVENT | Flare | FLR-1 | Propane | 0.28 |  |  | POUNDS | 0 |  | 161980 |  | Gas was intermittently flared to protect personnel and equipment when acid gas boosters C-6130 was manually shut down to replace a failed oil seal on C-6130. There is no original equipment manufacturer (OEM) recommended maintenance on an oil seal. The lifetime of an oil seal cannot be predicted or estimated. | Operations discovered the failed oil seal on C-6130 during their daily rounds and immediately shut down the unit. The oil filter on backup compressor C-6120 was replaced to bring the backup unit into service. Once the oil filter was replaced, C-6120 was restarted, normal operations resumed, and flaring ceased. After the end of this emission event, the failed oil seal was replaced on C-6130. | UPSET/MAINTENANCE EMISSION METHOD OF CALCULATION Targa Delaware LLC utilizes a Microsoft Excel Spreadsheet to calculate Upset/Maintenance Emissions. Up-to-Date representative gas analyses for each gas stream are maintained in the spreadsheet The following example calculations use the representative inlet gas analyses presented below. Component Mole % Molecular Weight Carbon Dioxide 0.038 44.01 Nitrogen 2.330 28.01 Methane 72.991 16.04 Ethane 10.999 30.07 Propane 8.752 44.10 Iso-Butane 0.779 58.12 n-Butane 2.583 58.12 Iso-Pentane 0.494 72.15 n-Pentane 0.566 72.15 Cyclohexane 0.087 86.18 Hexanes 0.255 86.18 Heptanes 0.107 100.20 Octanes 0.007 114.20 Nonanes 0.000 128.26 Decanes 0.000 142.28 Benzene 0.011 78.11 Toluene 0.004 92.14 Xylenes 0.000 106.17 Ethylbenzene 0.000 106.17 H2S 0.000 34.08 Water 0.000 18.02 Oxygen 0.000 32.00 Step 1: For each gas component, calculate Net Molecular Weight (MW): Net MW (lb/lb-mole) =Mole % of Component/100 x MW of Component Example using propane: Net MW = 8.7522/100 x 44.10 lb/lb-mole = 3.86 lb/lb-mole Step 2: Calculate the Mass of Each Gas Component Emitted Mass of Component = (Net MW of Component/Molar Volume) x Volume Emitted Molar Volume = 379.5 scf/lb-mole Volume Emitted = Recorded Data From Flow Meter Or Calculated in the Case of Pipeline Releases as Follows: Cross-Sectional Area x Length x (Pipeline Pressure + Atmospheric Pressure)/Atmospheric Pressure Example using propane and recorded data: Volume emitted = 572,000 scf Mass of Propane Emitted = (3.86 lb/lb-mole)/(379.5 scf/lb-mole) x 572,000 scf = 5,818 lb Example using propane and calculated area: Pipe Diameter,d = 12 inches Pipe Length, l = 165,470 feet Pipe Pressure, ppipe = 50 psig Atmospheric Pressure, patmos = 14.70 psia Volume = (Pi)(d2/4)(l)(( ppipe + patmos)/ patmos) = (3.141592)((12/12)^2/4))(165,470)((50 + 14.7)/14.7) = 572,000 scf Mass of Propane Emitted = (3.86 lb/lb-mole)/(379.5 scf/lb-mole) x 572,000 scf = 5,818 lb For venting episodes, this calculation is repeated for each gas component and the mass emission rate is transferred automatically to the U/M Form. Proceed to Step 3 for flaring episodes. Step 3: For flaring episodes, 98 percent destruction efficiency is used for Calculation of VOC emissions. Products of combustion are calculated in Steps 4 and 5. Example using propane: Mass of Propane Emitted = (1 - 0.98)(5,818 lb) = 116.36 lb This calculation is repeated for each gas component and the emission rate is transferred automatically to the U/M Form. Step 4: Calculate NOx and CO Emissions from Combustion. Products of combustion, namely NOx and CO are calculated using AP-42 emission factors for flares. Specifically, the factors are taken from AP-42 Table 13.5-1, 4/15. Example calculations: NOx Factor = 0.068 lb/mmbtu CO Factor = 0.31 lb/mmbtu Lower Heat Value of Gas = 1305 btu/scf (obtained from gas analysis) Mass Emission, lb = AP-42 Factor x LHV x Flared Volume NOx Emission = 0.068 lb/mmbtu x 1305 mmbtu/mmscf x 0.572 mmscf= 50.76 lb CO Emission = 0.31 lb/mmbtu x 1305 mmbtu/mmscf x 0.572 mmscf= 231.41 lb Step 5: Calculate SO2 Emissions from Combustion. SO2 emissions are calculated based on the H2S concentration in the gas stream to be flared. Assumes 100 percent conversion of H2S to SO2. Western's facilities are all in sweet gas service, therefore, H2S emissions are negligible for any assumed destruction efficiency. Example calculations: H2S Co n centration = 0.5 ppm Gas Volume Flared = 572,000 scf Mass Emission =((Flared Volume)(H2S Fraction)/(H2S Ideal Gas Density))(MW SO2/MW H2S) =(572,000 scf)(.5ppm/1,000,000)/(11.14 lb/scf)((64.07lb SO2 /lb-mole)/(34.08 lb H2S /lb-mole)) = 0.05 lb SO2 = 276.19 lb | 01/10/2023 09:32 AM | 0 | 0 | 0
393481 | RN107847329 | WILDCAT GAS PLANT | FROM MIDLAND AIRPORT GO S TO I-20 ON I-20 GO W APPX 60 MI TO STATE HWY 115 GO N FOR APPX 15.5 MI TO FM 1232 NW APPX 5.5 MI TO HWY 302 GO W APPX 2.3 MI SITE IS ON S SIDE OF HWY 302 | WINKLER | 7 | 01/09/2023 13:08 | 01/09/2023 14:58 | EMISSIONS EVENT | Flare | FLR-1 | Sulfur dioxide | 1095.38 |  |  | POUNDS | 0 |  | 161980 |  | Gas was intermittently flared to protect personnel and equipment when acid gas boosters C-6130 was manually shut down to replace a failed oil seal on C-6130. There is no original equipment manufacturer (OEM) recommended maintenance on an oil seal. The lifetime of an oil seal cannot be predicted or estimated. | Operations discovered the failed oil seal on C-6130 during their daily rounds and immediately shut down the unit. The oil filter on backup compressor C-6120 was replaced to bring the backup unit into service. Once the oil filter was replaced, C-6120 was restarted, normal operations resumed, and flaring ceased. After the end of this emission event, the failed oil seal was replaced on C-6130. | UPSET/MAINTENANCE EMISSION METHOD OF CALCULATION Targa Delaware LLC utilizes a Microsoft Excel Spreadsheet to calculate Upset/Maintenance Emissions. Up-to-Date representative gas analyses for each gas stream are maintained in the spreadsheet The following example calculations use the representative inlet gas analyses presented below. Component Mole % Molecular Weight Carbon Dioxide 0.038 44.01 Nitrogen 2.330 28.01 Methane 72.991 16.04 Ethane 10.999 30.07 Propane 8.752 44.10 Iso-Butane 0.779 58.12 n-Butane 2.583 58.12 Iso-Pentane 0.494 72.15 n-Pentane 0.566 72.15 Cyclohexane 0.087 86.18 Hexanes 0.255 86.18 Heptanes 0.107 100.20 Octanes 0.007 114.20 Nonanes 0.000 128.26 Decanes 0.000 142.28 Benzene 0.011 78.11 Toluene 0.004 92.14 Xylenes 0.000 106.17 Ethylbenzene 0.000 106.17 H2S 0.000 34.08 Water 0.000 18.02 Oxygen 0.000 32.00 Step 1: For each gas component, calculate Net Molecular Weight (MW): Net MW (lb/lb-mole) =Mole % of Component/100 x MW of Component Example using propane: Net MW = 8.7522/100 x 44.10 lb/lb-mole = 3.86 lb/lb-mole Step 2: Calculate the Mass of Each Gas Component Emitted Mass of Component = (Net MW of Component/Molar Volume) x Volume Emitted Molar Volume = 379.5 scf/lb-mole Volume Emitted = Recorded Data From Flow Meter Or Calculated in the Case of Pipeline Releases as Follows: Cross-Sectional Area x Length x (Pipeline Pressure + Atmospheric Pressure)/Atmospheric Pressure Example using propane and recorded data: Volume emitted = 572,000 scf Mass of Propane Emitted = (3.86 lb/lb-mole)/(379.5 scf/lb-mole) x 572,000 scf = 5,818 lb Example using propane and calculated area: Pipe Diameter,d = 12 inches Pipe Length, l = 165,470 feet Pipe Pressure, ppipe = 50 psig Atmospheric Pressure, patmos = 14.70 psia Volume = (Pi)(d2/4)(l)(( ppipe + patmos)/ patmos) = (3.141592)((12/12)^2/4))(165,470)((50 + 14.7)/14.7) = 572,000 scf Mass of Propane Emitted = (3.86 lb/lb-mole)/(379.5 scf/lb-mole) x 572,000 scf = 5,818 lb For venting episodes, this calculation is repeated for each gas component and the mass emission rate is transferred automatically to the U/M Form. Proceed to Step 3 for flaring episodes. Step 3: For flaring episodes, 98 percent destruction efficiency is used for Calculation of VOC emissions. Products of combustion are calculated in Steps 4 and 5. Example using propane: Mass of Propane Emitted = (1 - 0.98)(5,818 lb) = 116.36 lb This calculation is repeated for each gas component and the emission rate is transferred automatically to the U/M Form. Step 4: Calculate NOx and CO Emissions from Combustion. Products of combustion, namely NOx and CO are calculated using AP-42 emission factors for flares. Specifically, the factors are taken from AP-42 Table 13.5-1, 4/15. Example calculations: NOx Factor = 0.068 lb/mmbtu CO Factor = 0.31 lb/mmbtu Lower Heat Value of Gas = 1305 btu/scf (obtained from gas analysis) Mass Emission, lb = AP-42 Factor x LHV x Flared Volume NOx Emission = 0.068 lb/mmbtu x 1305 mmbtu/mmscf x 0.572 mmscf= 50.76 lb CO Emission = 0.31 lb/mmbtu x 1305 mmbtu/mmscf x 0.572 mmscf= 231.41 lb Step 5: Calculate SO2 Emissions from Combustion. SO2 emissions are calculated based on the H2S concentration in the gas stream to be flared. Assumes 100 percent conversion of H2S to SO2. Western's facilities are all in sweet gas service, therefore, H2S emissions are negligible for any assumed destruction efficiency. Example calculations: H2S Co n centration = 0.5 ppm Gas Volume Flared = 572,000 scf Mass Emission =((Flared Volume)(H2S Fraction)/(H2S Ideal Gas Density))(MW SO2/MW H2S) =(572,000 scf)(.5ppm/1,000,000)/(11.14 lb/scf)((64.07lb SO2 /lb-mole)/(34.08 lb H2S /lb-mole)) = 0.05 lb SO2 = 276.19 lb | 01/10/2023 09:32 AM | 0 | 0 | 0
393481 | RN107847329 | WILDCAT GAS PLANT | FROM MIDLAND AIRPORT GO S TO I-20 ON I-20 GO W APPX 60 MI TO STATE HWY 115 GO N FOR APPX 15.5 MI TO FM 1232 NW APPX 5.5 MI TO HWY 302 GO W APPX 2.3 MI SITE IS ON S SIDE OF HWY 302 | WINKLER | 7 | 01/09/2023 13:08 | 01/09/2023 14:58 | EMISSIONS EVENT | Flare | FLR-1 | Toluene | 0.04 |  |  | POUNDS | 0 |  | 161980 |  | Gas was intermittently flared to protect personnel and equipment when acid gas boosters C-6130 was manually shut down to replace a failed oil seal on C-6130. There is no original equipment manufacturer (OEM) recommended maintenance on an oil seal. The lifetime of an oil seal cannot be predicted or estimated. | Operations discovered the failed oil seal on C-6130 during their daily rounds and immediately shut down the unit. The oil filter on backup compressor C-6120 was replaced to bring the backup unit into service. Once the oil filter was replaced, C-6120 was restarted, normal operations resumed, and flaring ceased. After the end of this emission event, the failed oil seal was replaced on C-6130. | UPSET/MAINTENANCE EMISSION METHOD OF CALCULATION Targa Delaware LLC utilizes a Microsoft Excel Spreadsheet to calculate Upset/Maintenance Emissions. Up-to-Date representative gas analyses for each gas stream are maintained in the spreadsheet The following example calculations use the representative inlet gas analyses presented below. Component Mole % Molecular Weight Carbon Dioxide 0.038 44.01 Nitrogen 2.330 28.01 Methane 72.991 16.04 Ethane 10.999 30.07 Propane 8.752 44.10 Iso-Butane 0.779 58.12 n-Butane 2.583 58.12 Iso-Pentane 0.494 72.15 n-Pentane 0.566 72.15 Cyclohexane 0.087 86.18 Hexanes 0.255 86.18 Heptanes 0.107 100.20 Octanes 0.007 114.20 Nonanes 0.000 128.26 Decanes 0.000 142.28 Benzene 0.011 78.11 Toluene 0.004 92.14 Xylenes 0.000 106.17 Ethylbenzene 0.000 106.17 H2S 0.000 34.08 Water 0.000 18.02 Oxygen 0.000 32.00 Step 1: For each gas component, calculate Net Molecular Weight (MW): Net MW (lb/lb-mole) =Mole % of Component/100 x MW of Component Example using propane: Net MW = 8.7522/100 x 44.10 lb/lb-mole = 3.86 lb/lb-mole Step 2: Calculate the Mass of Each Gas Component Emitted Mass of Component = (Net MW of Component/Molar Volume) x Volume Emitted Molar Volume = 379.5 scf/lb-mole Volume Emitted = Recorded Data From Flow Meter Or Calculated in the Case of Pipeline Releases as Follows: Cross-Sectional Area x Length x (Pipeline Pressure + Atmospheric Pressure)/Atmospheric Pressure Example using propane and recorded data: Volume emitted = 572,000 scf Mass of Propane Emitted = (3.86 lb/lb-mole)/(379.5 scf/lb-mole) x 572,000 scf = 5,818 lb Example using propane and calculated area: Pipe Diameter,d = 12 inches Pipe Length, l = 165,470 feet Pipe Pressure, ppipe = 50 psig Atmospheric Pressure, patmos = 14.70 psia Volume = (Pi)(d2/4)(l)(( ppipe + patmos)/ patmos) = (3.141592)((12/12)^2/4))(165,470)((50 + 14.7)/14.7) = 572,000 scf Mass of Propane Emitted = (3.86 lb/lb-mole)/(379.5 scf/lb-mole) x 572,000 scf = 5,818 lb For venting episodes, this calculation is repeated for each gas component and the mass emission rate is transferred automatically to the U/M Form. Proceed to Step 3 for flaring episodes. Step 3: For flaring episodes, 98 percent destruction efficiency is used for Calculation of VOC emissions. Products of combustion are calculated in Steps 4 and 5. Example using propane: Mass of Propane Emitted = (1 - 0.98)(5,818 lb) = 116.36 lb This calculation is repeated for each gas component and the emission rate is transferred automatically to the U/M Form. Step 4: Calculate NOx and CO Emissions from Combustion. Products of combustion, namely NOx and CO are calculated using AP-42 emission factors for flares. Specifically, the factors are taken from AP-42 Table 13.5-1, 4/15. Example calculations: NOx Factor = 0.068 lb/mmbtu CO Factor = 0.31 lb/mmbtu Lower Heat Value of Gas = 1305 btu/scf (obtained from gas analysis) Mass Emission, lb = AP-42 Factor x LHV x Flared Volume NOx Emission = 0.068 lb/mmbtu x 1305 mmbtu/mmscf x 0.572 mmscf= 50.76 lb CO Emission = 0.31 lb/mmbtu x 1305 mmbtu/mmscf x 0.572 mmscf= 231.41 lb Step 5: Calculate SO2 Emissions from Combustion. SO2 emissions are calculated based on the H2S concentration in the gas stream to be flared. Assumes 100 percent conversion of H2S to SO2. Western's facilities are all in sweet gas service, therefore, H2S emissions are negligible for any assumed destruction efficiency. Example calculations: H2S Co n centration = 0.5 ppm Gas Volume Flared = 572,000 scf Mass Emission =((Flared Volume)(H2S Fraction)/(H2S Ideal Gas Density))(MW SO2/MW H2S) =(572,000 scf)(.5ppm/1,000,000)/(11.14 lb/scf)((64.07lb SO2 /lb-mole)/(34.08 lb H2S /lb-mole)) = 0.05 lb SO2 = 276.19 lb | 01/10/2023 09:32 AM | 0 | 0 | 0
393481 | RN107847329 | WILDCAT GAS PLANT | FROM MIDLAND AIRPORT GO S TO I-20 ON I-20 GO W APPX 60 MI TO STATE HWY 115 GO N FOR APPX 15.5 MI TO FM 1232 NW APPX 5.5 MI TO HWY 302 GO W APPX 2.3 MI SITE IS ON S SIDE OF HWY 302 | WINKLER | 7 | 01/09/2023 13:08 | 01/09/2023 14:58 | EMISSIONS EVENT | Flare | FLR-1 | Xylene | 0.01 |  |  | POUNDS | 0 |  | 161980 |  | Gas was intermittently flared to protect personnel and equipment when acid gas boosters C-6130 was manually shut down to replace a failed oil seal on C-6130. There is no original equipment manufacturer (OEM) recommended maintenance on an oil seal. The lifetime of an oil seal cannot be predicted or estimated. | Operations discovered the failed oil seal on C-6130 during their daily rounds and immediately shut down the unit. The oil filter on backup compressor C-6120 was replaced to bring the backup unit into service. Once the oil filter was replaced, C-6120 was restarted, normal operations resumed, and flaring ceased. After the end of this emission event, the failed oil seal was replaced on C-6130. | UPSET/MAINTENANCE EMISSION METHOD OF CALCULATION Targa Delaware LLC utilizes a Microsoft Excel Spreadsheet to calculate Upset/Maintenance Emissions. Up-to-Date representative gas analyses for each gas stream are maintained in the spreadsheet The following example calculations use the representative inlet gas analyses presented below. Component Mole % Molecular Weight Carbon Dioxide 0.038 44.01 Nitrogen 2.330 28.01 Methane 72.991 16.04 Ethane 10.999 30.07 Propane 8.752 44.10 Iso-Butane 0.779 58.12 n-Butane 2.583 58.12 Iso-Pentane 0.494 72.15 n-Pentane 0.566 72.15 Cyclohexane 0.087 86.18 Hexanes 0.255 86.18 Heptanes 0.107 100.20 Octanes 0.007 114.20 Nonanes 0.000 128.26 Decanes 0.000 142.28 Benzene 0.011 78.11 Toluene 0.004 92.14 Xylenes 0.000 106.17 Ethylbenzene 0.000 106.17 H2S 0.000 34.08 Water 0.000 18.02 Oxygen 0.000 32.00 Step 1: For each gas component, calculate Net Molecular Weight (MW): Net MW (lb/lb-mole) =Mole % of Component/100 x MW of Component Example using propane: Net MW = 8.7522/100 x 44.10 lb/lb-mole = 3.86 lb/lb-mole Step 2: Calculate the Mass of Each Gas Component Emitted Mass of Component = (Net MW of Component/Molar Volume) x Volume Emitted Molar Volume = 379.5 scf/lb-mole Volume Emitted = Recorded Data From Flow Meter Or Calculated in the Case of Pipeline Releases as Follows: Cross-Sectional Area x Length x (Pipeline Pressure + Atmospheric Pressure)/Atmospheric Pressure Example using propane and recorded data: Volume emitted = 572,000 scf Mass of Propane Emitted = (3.86 lb/lb-mole)/(379.5 scf/lb-mole) x 572,000 scf = 5,818 lb Example using propane and calculated area: Pipe Diameter,d = 12 inches Pipe Length, l = 165,470 feet Pipe Pressure, ppipe = 50 psig Atmospheric Pressure, patmos = 14.70 psia Volume = (Pi)(d2/4)(l)(( ppipe + patmos)/ patmos) = (3.141592)((12/12)^2/4))(165,470)((50 + 14.7)/14.7) = 572,000 scf Mass of Propane Emitted = (3.86 lb/lb-mole)/(379.5 scf/lb-mole) x 572,000 scf = 5,818 lb For venting episodes, this calculation is repeated for each gas component and the mass emission rate is transferred automatically to the U/M Form. Proceed to Step 3 for flaring episodes. Step 3: For flaring episodes, 98 percent destruction efficiency is used for Calculation of VOC emissions. Products of combustion are calculated in Steps 4 and 5. Example using propane: Mass of Propane Emitted = (1 - 0.98)(5,818 lb) = 116.36 lb This calculation is repeated for each gas component and the emission rate is transferred automatically to the U/M Form. Step 4: Calculate NOx and CO Emissions from Combustion. Products of combustion, namely NOx and CO are calculated using AP-42 emission factors for flares. Specifically, the factors are taken from AP-42 Table 13.5-1, 4/15. Example calculations: NOx Factor = 0.068 lb/mmbtu CO Factor = 0.31 lb/mmbtu Lower Heat Value of Gas = 1305 btu/scf (obtained from gas analysis) Mass Emission, lb = AP-42 Factor x LHV x Flared Volume NOx Emission = 0.068 lb/mmbtu x 1305 mmbtu/mmscf x 0.572 mmscf= 50.76 lb CO Emission = 0.31 lb/mmbtu x 1305 mmbtu/mmscf x 0.572 mmscf= 231.41 lb Step 5: Calculate SO2 Emissions from Combustion. SO2 emissions are calculated based on the H2S concentration in the gas stream to be flared. Assumes 100 percent conversion of H2S to SO2. Western's facilities are all in sweet gas service, therefore, H2S emissions are negligible for any assumed destruction efficiency. Example calculations: H2S Co n centration = 0.5 ppm Gas Volume Flared = 572,000 scf Mass Emission =((Flared Volume)(H2S Fraction)/(H2S Ideal Gas Density))(MW SO2/MW H2S) =(572,000 scf)(.5ppm/1,000,000)/(11.14 lb/scf)((64.07lb SO2 /lb-mole)/(34.08 lb H2S /lb-mole)) = 0.05 lb SO2 = 276.19 lb | 01/10/2023 09:32 AM | 0 | 0 | 0
393460 | RN100221589 | LUBRIZOL DEER PARK | 41 TIDAL RD; DEER PARK, TX 77536 | HARRIS | 12 | 01/09/2023 13:57 | 01/09/2023 14:11 | EMISSIONS EVENT | 156 Fugitives | 156-FUG | Chlorine | 316.6 |  |  | POUNDS | 0.03 | LBS/HR | NSR 22046 |  | During maintenance on a steam regulator on chlorine vaporizer #3, the vaporizer heated up increasing the pressure above the rupture disc setpoint causing chlorine gas to be released from the tattle tale pressure gauge to the atmosphere. | The area was evacuated. The leak was isolated and plugged to stop the release. | Engineering estimates were used to approximate the emissions based on the size of the piping and the conditions at the time of the release. The information will be updated following further evaluation of the event.There were no offsite impacts therefore there were no known or anticipated acute or chronic health risks for the community associated with this event and no additional precautions are required related to this release. | 01/09/2023 06:25 PM | 0 | 0 | 0
393459 | RN107088759 | JAMES LAKE GAS PLANT | FROM THE INTERSECTION OF US-385 AND 2ND ST IN ODESSA HEAD NORTHWEST ON US-385 FOR 1.1 MILES GO SLIGHTLY WEST ONTO TX-450 SPUR FOR 2.8 MILES CONTINUE ON TX-302 FOR 9.8 MILES TURN NORTH ON FM 866 DESTINATION WILL BE EAST IN 4.6 MILES | ECTOR | 7 | 01/09/2023 11:10 | 01/11/2023 14:56 | EMISSIONS EVENT | Acid Gas Flare | FL-1 | Carbon Monoxide | 23.1 |  |  | POUNDS | 0 |  | NRSP 116553 |  | The site's amine heater unexpectedly shutdown, disturbing treating and causing the residue sales gas to go off specification on H2S and flare minor amounts of inlet gas. The unit instability resulted in the shutdown of the site's electric acid gas (AG) compressor from high 1st stage suction pressure. The site's back up AG compressor was already down for maintenance and could not be readily started up. Acid gas was further flared when the AG units shut down intermittently over several days. Inlet gas was flared when the site's expander malfunctioned and shut down from high differential pressure on the strainer, which caused a plant upset and shut down. Flaring occurred intermittently for 2 hours and 15 minutes during a 51 hour and 46 minute period. | The heater was restarted, amine unit was stabilized and site was returned to stable operations. The acid gas compressors were inspected by operations and maintenance, reset and restarted ending all acid gas flaring. The plant's feed was cut off, keeping the residue flaring brief and to a small amount of gas. Operators added methanol to the expander strainers and replaced the sieve dryers. The plant was restored to normal operating conditions and flaring ended. The site's flares were maintained in constant operation during this event, flare pilots were monitored and no bypassing of the control devices occurred. | Flaring emissions based upon metered gas volume, gas analysis and event duration. Calculations based upon TCEQ guidance document known as RG-109. | 01/09/2023 05:20 PM | 0 | 0 | 0
393459 | RN107088759 | JAMES LAKE GAS PLANT | FROM THE INTERSECTION OF US-385 AND 2ND ST IN ODESSA HEAD NORTHWEST ON US-385 FOR 1.1 MILES GO SLIGHTLY WEST ONTO TX-450 SPUR FOR 2.8 MILES CONTINUE ON TX-302 FOR 9.8 MILES TURN NORTH ON FM 866 DESTINATION WILL BE EAST IN 4.6 MILES | ECTOR | 7 | 01/09/2023 11:10 | 01/11/2023 14:56 | EMISSIONS EVENT | Acid Gas Flare | FL-1 | Hydrogen Sulfide | 104.41 |  |  | POUNDS | 0 |  | NRSP 116553 |  | The site's amine heater unexpectedly shutdown, disturbing treating and causing the residue sales gas to go off specification on H2S and flare minor amounts of inlet gas. The unit instability resulted in the shutdown of the site's electric acid gas (AG) compressor from high 1st stage suction pressure. The site's back up AG compressor was already down for maintenance and could not be readily started up. Acid gas was further flared when the AG units shut down intermittently over several days. Inlet gas was flared when the site's expander malfunctioned and shut down from high differential pressure on the strainer, which caused a plant upset and shut down. Flaring occurred intermittently for 2 hours and 15 minutes during a 51 hour and 46 minute period. | The heater was restarted, amine unit was stabilized and site was returned to stable operations. The acid gas compressors were inspected by operations and maintenance, reset and restarted ending all acid gas flaring. The plant's feed was cut off, keeping the residue flaring brief and to a small amount of gas. Operators added methanol to the expander strainers and replaced the sieve dryers. The plant was restored to normal operating conditions and flaring ended. The site's flares were maintained in constant operation during this event, flare pilots were monitored and no bypassing of the control devices occurred. | Flaring emissions based upon metered gas volume, gas analysis and event duration. Calculations based upon TCEQ guidance document known as RG-109. | 01/09/2023 05:20 PM | 0 | 0 | 0
393459 | RN107088759 | JAMES LAKE GAS PLANT | FROM THE INTERSECTION OF US-385 AND 2ND ST IN ODESSA HEAD NORTHWEST ON US-385 FOR 1.1 MILES GO SLIGHTLY WEST ONTO TX-450 SPUR FOR 2.8 MILES CONTINUE ON TX-302 FOR 9.8 MILES TURN NORTH ON FM 866 DESTINATION WILL BE EAST IN 4.6 MILES | ECTOR | 7 | 01/09/2023 11:10 | 01/11/2023 14:56 | EMISSIONS EVENT | Acid Gas Flare | FL-1 | Nitrogen dioxide | 0.7 |  |  | POUNDS | 0 |  | NRSP 116553 |  | The site's amine heater unexpectedly shutdown, disturbing treating and causing the residue sales gas to go off specification on H2S and flare minor amounts of inlet gas. The unit instability resulted in the shutdown of the site's electric acid gas (AG) compressor from high 1st stage suction pressure. The site's back up AG compressor was already down for maintenance and could not be readily started up. Acid gas was further flared when the AG units shut down intermittently over several days. Inlet gas was flared when the site's expander malfunctioned and shut down from high differential pressure on the strainer, which caused a plant upset and shut down. Flaring occurred intermittently for 2 hours and 15 minutes during a 51 hour and 46 minute period. | The heater was restarted, amine unit was stabilized and site was returned to stable operations. The acid gas compressors were inspected by operations and maintenance, reset and restarted ending all acid gas flaring. The plant's feed was cut off, keeping the residue flaring brief and to a small amount of gas. Operators added methanol to the expander strainers and replaced the sieve dryers. The plant was restored to normal operating conditions and flaring ended. The site's flares were maintained in constant operation during this event, flare pilots were monitored and no bypassing of the control devices occurred. | Flaring emissions based upon metered gas volume, gas analysis and event duration. Calculations based upon TCEQ guidance document known as RG-109. | 01/09/2023 05:20 PM | 0 | 0 | 0
393459 | RN107088759 | JAMES LAKE GAS PLANT | FROM THE INTERSECTION OF US-385 AND 2ND ST IN ODESSA HEAD NORTHWEST ON US-385 FOR 1.1 MILES GO SLIGHTLY WEST ONTO TX-450 SPUR FOR 2.8 MILES CONTINUE ON TX-302 FOR 9.8 MILES TURN NORTH ON FM 866 DESTINATION WILL BE EAST IN 4.6 MILES | ECTOR | 7 | 01/09/2023 11:10 | 01/11/2023 14:56 | EMISSIONS EVENT | Acid Gas Flare | FL-1 | Nitrogen oxide | 2 |  |  | POUNDS | 0 |  | NRSP 116553 |  | The site's amine heater unexpectedly shutdown, disturbing treating and causing the residue sales gas to go off specification on H2S and flare minor amounts of inlet gas. The unit instability resulted in the shutdown of the site's electric acid gas (AG) compressor from high 1st stage suction pressure. The site's back up AG compressor was already down for maintenance and could not be readily started up. Acid gas was further flared when the AG units shut down intermittently over several days. Inlet gas was flared when the site's expander malfunctioned and shut down from high differential pressure on the strainer, which caused a plant upset and shut down. Flaring occurred intermittently for 2 hours and 15 minutes during a 51 hour and 46 minute period. | The heater was restarted, amine unit was stabilized and site was returned to stable operations. The acid gas compressors were inspected by operations and maintenance, reset and restarted ending all acid gas flaring. The plant's feed was cut off, keeping the residue flaring brief and to a small amount of gas. Operators added methanol to the expander strainers and replaced the sieve dryers. The plant was restored to normal operating conditions and flaring ended. The site's flares were maintained in constant operation during this event, flare pilots were monitored and no bypassing of the control devices occurred. | Flaring emissions based upon metered gas volume, gas analysis and event duration. Calculations based upon TCEQ guidance document known as RG-109. | 01/09/2023 05:20 PM | 0 | 0 | 0
393459 | RN107088759 | JAMES LAKE GAS PLANT | FROM THE INTERSECTION OF US-385 AND 2ND ST IN ODESSA HEAD NORTHWEST ON US-385 FOR 1.1 MILES GO SLIGHTLY WEST ONTO TX-450 SPUR FOR 2.8 MILES CONTINUE ON TX-302 FOR 9.8 MILES TURN NORTH ON FM 866 DESTINATION WILL BE EAST IN 4.6 MILES | ECTOR | 7 | 01/09/2023 11:10 | 01/11/2023 14:56 | EMISSIONS EVENT | Acid Gas Flare | FL-1 | Sulfur dioxide | 9607.37 |  |  | POUNDS | 0 |  | NRSP 116553 |  | The site's amine heater unexpectedly shutdown, disturbing treating and causing the residue sales gas to go off specification on H2S and flare minor amounts of inlet gas. The unit instability resulted in the shutdown of the site's electric acid gas (AG) compressor from high 1st stage suction pressure. The site's back up AG compressor was already down for maintenance and could not be readily started up. Acid gas was further flared when the AG units shut down intermittently over several days. Inlet gas was flared when the site's expander malfunctioned and shut down from high differential pressure on the strainer, which caused a plant upset and shut down. Flaring occurred intermittently for 2 hours and 15 minutes during a 51 hour and 46 minute period. | The heater was restarted, amine unit was stabilized and site was returned to stable operations. The acid gas compressors were inspected by operations and maintenance, reset and restarted ending all acid gas flaring. The plant's feed was cut off, keeping the residue flaring brief and to a small amount of gas. Operators added methanol to the expander strainers and replaced the sieve dryers. The plant was restored to normal operating conditions and flaring ended. The site's flares were maintained in constant operation during this event, flare pilots were monitored and no bypassing of the control devices occurred. | Flaring emissions based upon metered gas volume, gas analysis and event duration. Calculations based upon TCEQ guidance document known as RG-109. | 01/09/2023 05:20 PM | 0 | 0 | 0
393459 | RN107088759 | JAMES LAKE GAS PLANT | FROM THE INTERSECTION OF US-385 AND 2ND ST IN ODESSA HEAD NORTHWEST ON US-385 FOR 1.1 MILES GO SLIGHTLY WEST ONTO TX-450 SPUR FOR 2.8 MILES CONTINUE ON TX-302 FOR 9.8 MILES TURN NORTH ON FM 866 DESTINATION WILL BE EAST IN 4.6 MILES | ECTOR | 7 | 01/09/2023 11:10 | 01/11/2023 14:56 | EMISSIONS EVENT | Acid Gas Flare | FL-1 | VOC GAS MIXTURE | 2 |  |  | POUNDS | 0 |  | NRSP 116553 |  | The site's amine heater unexpectedly shutdown, disturbing treating and causing the residue sales gas to go off specification on H2S and flare minor amounts of inlet gas. The unit instability resulted in the shutdown of the site's electric acid gas (AG) compressor from high 1st stage suction pressure. The site's back up AG compressor was already down for maintenance and could not be readily started up. Acid gas was further flared when the AG units shut down intermittently over several days. Inlet gas was flared when the site's expander malfunctioned and shut down from high differential pressure on the strainer, which caused a plant upset and shut down. Flaring occurred intermittently for 2 hours and 15 minutes during a 51 hour and 46 minute period. | The heater was restarted, amine unit was stabilized and site was returned to stable operations. The acid gas compressors were inspected by operations and maintenance, reset and restarted ending all acid gas flaring. The plant's feed was cut off, keeping the residue flaring brief and to a small amount of gas. Operators added methanol to the expander strainers and replaced the sieve dryers. The plant was restored to normal operating conditions and flaring ended. The site's flares were maintained in constant operation during this event, flare pilots were monitored and no bypassing of the control devices occurred. | Flaring emissions based upon metered gas volume, gas analysis and event duration. Calculations based upon TCEQ guidance document known as RG-109. | 01/09/2023 05:20 PM | 0 | 0 | 0
393459 | RN107088759 | JAMES LAKE GAS PLANT | FROM THE INTERSECTION OF US-385 AND 2ND ST IN ODESSA HEAD NORTHWEST ON US-385 FOR 1.1 MILES GO SLIGHTLY WEST ONTO TX-450 SPUR FOR 2.8 MILES CONTINUE ON TX-302 FOR 9.8 MILES TURN NORTH ON FM 866 DESTINATION WILL BE EAST IN 4.6 MILES | ECTOR | 7 | 01/09/2023 11:10 | 01/11/2023 14:56 | EMISSIONS EVENT | Acid Gas Flare | FL-1 | Carbon Monoxide | 7 |  |  | POUNDS | 0 |  | NRSP 116553 |  | The site's amine heater unexpectedly shutdown, disturbing treating and causing the residue sales gas to go off specification on H2S and flare minor amounts of inlet gas. The unit instability resulted in the shutdown of the site's electric acid gas (AG) compressor from high 1st stage suction pressure. The site's back up AG compressor was already down for maintenance and could not be readily started up. Acid gas was further flared when the AG units shut down intermittently over several days. Inlet gas was flared when the site's expander malfunctioned and shut down from high differential pressure on the strainer, which caused a plant upset and shut down. Flaring occurred intermittently for 2 hours and 15 minutes during a 51 hour and 46 minute period. | The heater was restarted, amine unit was stabilized and site was returned to stable operations. The acid gas compressors were inspected by operations and maintenance, reset and restarted ending all acid gas flaring. The plant's feed was cut off, keeping the residue flaring brief and to a small amount of gas. Operators added methanol to the expander strainers and replaced the sieve dryers. The plant was restored to normal operating conditions and flaring ended. The site's flares were maintained in constant operation during this event, flare pilots were monitored and no bypassing of the control devices occurred. | Flaring emissions based upon metered gas volume, gas analysis and event duration. Calculations based upon TCEQ guidance document known as RG-109. | 01/09/2023 05:20 PM | 0 | 0 | 0
393459 | RN107088759 | JAMES LAKE GAS PLANT | FROM THE INTERSECTION OF US-385 AND 2ND ST IN ODESSA HEAD NORTHWEST ON US-385 FOR 1.1 MILES GO SLIGHTLY WEST ONTO TX-450 SPUR FOR 2.8 MILES CONTINUE ON TX-302 FOR 9.8 MILES TURN NORTH ON FM 866 DESTINATION WILL BE EAST IN 4.6 MILES | ECTOR | 7 | 01/09/2023 11:10 | 01/11/2023 14:56 | EMISSIONS EVENT | Acid Gas Flare | FL-1 | Hydrogen Sulfide | 0.32 |  |  | POUNDS | 0 |  | NRSP 116553 |  | The site's amine heater unexpectedly shutdown, disturbing treating and causing the residue sales gas to go off specification on H2S and flare minor amounts of inlet gas. The unit instability resulted in the shutdown of the site's electric acid gas (AG) compressor from high 1st stage suction pressure. The site's back up AG compressor was already down for maintenance and could not be readily started up. Acid gas was further flared when the AG units shut down intermittently over several days. Inlet gas was flared when the site's expander malfunctioned and shut down from high differential pressure on the strainer, which caused a plant upset and shut down. Flaring occurred intermittently for 2 hours and 15 minutes during a 51 hour and 46 minute period. | The heater was restarted, amine unit was stabilized and site was returned to stable operations. The acid gas compressors were inspected by operations and maintenance, reset and restarted ending all acid gas flaring. The plant's feed was cut off, keeping the residue flaring brief and to a small amount of gas. Operators added methanol to the expander strainers and replaced the sieve dryers. The plant was restored to normal operating conditions and flaring ended. The site's flares were maintained in constant operation during this event, flare pilots were monitored and no bypassing of the control devices occurred. | Flaring emissions based upon metered gas volume, gas analysis and event duration. Calculations based upon TCEQ guidance document known as RG-109. | 01/09/2023 05:20 PM | 0 | 0 | 0
393459 | RN107088759 | JAMES LAKE GAS PLANT | FROM THE INTERSECTION OF US-385 AND 2ND ST IN ODESSA HEAD NORTHWEST ON US-385 FOR 1.1 MILES GO SLIGHTLY WEST ONTO TX-450 SPUR FOR 2.8 MILES CONTINUE ON TX-302 FOR 9.8 MILES TURN NORTH ON FM 866 DESTINATION WILL BE EAST IN 4.6 MILES | ECTOR | 7 | 01/09/2023 11:10 | 01/11/2023 14:56 | EMISSIONS EVENT | Acid Gas Flare | FL-1 | Nitrogen dioxide | 0.9 |  |  | POUNDS | 0 |  | NRSP 116553 |  | The site's amine heater unexpectedly shutdown, disturbing treating and causing the residue sales gas to go off specification on H2S and flare minor amounts of inlet gas. The unit instability resulted in the shutdown of the site's electric acid gas (AG) compressor from high 1st stage suction pressure. The site's back up AG compressor was already down for maintenance and could not be readily started up. Acid gas was further flared when the AG units shut down intermittently over several days. Inlet gas was flared when the site's expander malfunctioned and shut down from high differential pressure on the strainer, which caused a plant upset and shut down. Flaring occurred intermittently for 2 hours and 15 minutes during a 51 hour and 46 minute period. | The heater was restarted, amine unit was stabilized and site was returned to stable operations. The acid gas compressors were inspected by operations and maintenance, reset and restarted ending all acid gas flaring. The plant's feed was cut off, keeping the residue flaring brief and to a small amount of gas. Operators added methanol to the expander strainers and replaced the sieve dryers. The plant was restored to normal operating conditions and flaring ended. The site's flares were maintained in constant operation during this event, flare pilots were monitored and no bypassing of the control devices occurred. | Flaring emissions based upon metered gas volume, gas analysis and event duration. Calculations based upon TCEQ guidance document known as RG-109. | 01/09/2023 05:20 PM | 0 | 0 | 0
393459 | RN107088759 | JAMES LAKE GAS PLANT | FROM THE INTERSECTION OF US-385 AND 2ND ST IN ODESSA HEAD NORTHWEST ON US-385 FOR 1.1 MILES GO SLIGHTLY WEST ONTO TX-450 SPUR FOR 2.8 MILES CONTINUE ON TX-302 FOR 9.8 MILES TURN NORTH ON FM 866 DESTINATION WILL BE EAST IN 4.6 MILES | ECTOR | 7 | 01/09/2023 11:10 | 01/11/2023 14:56 | EMISSIONS EVENT | Acid Gas Flare | FL-1 | Nitrogen oxide | 2.6 |  |  | POUNDS | 0 |  | NRSP 116553 |  | The site's amine heater unexpectedly shutdown, disturbing treating and causing the residue sales gas to go off specification on H2S and flare minor amounts of inlet gas. The unit instability resulted in the shutdown of the site's electric acid gas (AG) compressor from high 1st stage suction pressure. The site's back up AG compressor was already down for maintenance and could not be readily started up. Acid gas was further flared when the AG units shut down intermittently over several days. Inlet gas was flared when the site's expander malfunctioned and shut down from high differential pressure on the strainer, which caused a plant upset and shut down. Flaring occurred intermittently for 2 hours and 15 minutes during a 51 hour and 46 minute period. | The heater was restarted, amine unit was stabilized and site was returned to stable operations. The acid gas compressors were inspected by operations and maintenance, reset and restarted ending all acid gas flaring. The plant's feed was cut off, keeping the residue flaring brief and to a small amount of gas. Operators added methanol to the expander strainers and replaced the sieve dryers. The plant was restored to normal operating conditions and flaring ended. The site's flares were maintained in constant operation during this event, flare pilots were monitored and no bypassing of the control devices occurred. | Flaring emissions based upon metered gas volume, gas analysis and event duration. Calculations based upon TCEQ guidance document known as RG-109. | 01/09/2023 05:20 PM | 0 | 0 | 0
393459 | RN107088759 | JAMES LAKE GAS PLANT | FROM THE INTERSECTION OF US-385 AND 2ND ST IN ODESSA HEAD NORTHWEST ON US-385 FOR 1.1 MILES GO SLIGHTLY WEST ONTO TX-450 SPUR FOR 2.8 MILES CONTINUE ON TX-302 FOR 9.8 MILES TURN NORTH ON FM 866 DESTINATION WILL BE EAST IN 4.6 MILES | ECTOR | 7 | 01/09/2023 11:10 | 01/11/2023 14:56 | EMISSIONS EVENT | Acid Gas Flare | FL-1 | Sulfur dioxide | 29.36 |  |  | POUNDS | 0 |  | NRSP 116553 |  | The site's amine heater unexpectedly shutdown, disturbing treating and causing the residue sales gas to go off specification on H2S and flare minor amounts of inlet gas. The unit instability resulted in the shutdown of the site's electric acid gas (AG) compressor from high 1st stage suction pressure. The site's back up AG compressor was already down for maintenance and could not be readily started up. Acid gas was further flared when the AG units shut down intermittently over several days. Inlet gas was flared when the site's expander malfunctioned and shut down from high differential pressure on the strainer, which caused a plant upset and shut down. Flaring occurred intermittently for 2 hours and 15 minutes during a 51 hour and 46 minute period. | The heater was restarted, amine unit was stabilized and site was returned to stable operations. The acid gas compressors were inspected by operations and maintenance, reset and restarted ending all acid gas flaring. The plant's feed was cut off, keeping the residue flaring brief and to a small amount of gas. Operators added methanol to the expander strainers and replaced the sieve dryers. The plant was restored to normal operating conditions and flaring ended. The site's flares were maintained in constant operation during this event, flare pilots were monitored and no bypassing of the control devices occurred. | Flaring emissions based upon metered gas volume, gas analysis and event duration. Calculations based upon TCEQ guidance document known as RG-109. | 01/09/2023 05:20 PM | 0 | 0 | 0
393459 | RN107088759 | JAMES LAKE GAS PLANT | FROM THE INTERSECTION OF US-385 AND 2ND ST IN ODESSA HEAD NORTHWEST ON US-385 FOR 1.1 MILES GO SLIGHTLY WEST ONTO TX-450 SPUR FOR 2.8 MILES CONTINUE ON TX-302 FOR 9.8 MILES TURN NORTH ON FM 866 DESTINATION WILL BE EAST IN 4.6 MILES | ECTOR | 7 | 01/09/2023 11:10 | 01/11/2023 14:56 | EMISSIONS EVENT | Acid Gas Flare | FL-1 | VOC GAS MIXTURE | 4.4 |  |  | POUNDS | 0 |  | NRSP 116553 |  | The site's amine heater unexpectedly shutdown, disturbing treating and causing the residue sales gas to go off specification on H2S and flare minor amounts of inlet gas. The unit instability resulted in the shutdown of the site's electric acid gas (AG) compressor from high 1st stage suction pressure. The site's back up AG compressor was already down for maintenance and could not be readily started up. Acid gas was further flared when the AG units shut down intermittently over several days. Inlet gas was flared when the site's expander malfunctioned and shut down from high differential pressure on the strainer, which caused a plant upset and shut down. Flaring occurred intermittently for 2 hours and 15 minutes during a 51 hour and 46 minute period. | The heater was restarted, amine unit was stabilized and site was returned to stable operations. The acid gas compressors were inspected by operations and maintenance, reset and restarted ending all acid gas flaring. The plant's feed was cut off, keeping the residue flaring brief and to a small amount of gas. Operators added methanol to the expander strainers and replaced the sieve dryers. The plant was restored to normal operating conditions and flaring ended. The site's flares were maintained in constant operation during this event, flare pilots were monitored and no bypassing of the control devices occurred. | Flaring emissions based upon metered gas volume, gas analysis and event duration. Calculations based upon TCEQ guidance document known as RG-109. | 01/09/2023 05:20 PM | 0 | 0 | 0
393360 | RN100210319 | EQUISTAR CHEMICALS LA PORTE COMPLEX | 1515 MILLER CUT OFF RD; LA PORTE, TX 77571 | HARRIS | 12 | 01/08/2023 1:00 | 01/08/2023 4:30 | EMISSIONS EVENT | ELEVATED FLARE (Combustion) | QE8050B | Carbon Monoxide | 2161 |  |  | POUNDS | 266.8 | LBS/HR | 18978/PSDTX752M5/N162M1/166298 |  | The best known cause of the emissions event at the time of reporting is that a distillation column experienced high bottoms liquid level that caused a loss of separation which resulted in flaring. | Feed to the unit was reduced to minimize flaring. | Process knowledge, engineering calculations, and process data was used to determine quantities. | 01/08/2023 08:40 PM | 0 | 0 | 0
393360 | RN100210319 | EQUISTAR CHEMICALS LA PORTE COMPLEX | 1515 MILLER CUT OFF RD; LA PORTE, TX 77571 | HARRIS | 12 | 01/08/2023 1:00 | 01/08/2023 4:30 | EMISSIONS EVENT | ELEVATED FLARE (Combustion) | QE8050B | NOX | 403 |  |  | POUNDS | 85.21 | LBS/HR | 18978/PSDTX752M5/N162M1/166298 |  | The best known cause of the emissions event at the time of reporting is that a distillation column experienced high bottoms liquid level that caused a loss of separation which resulted in flaring. | Feed to the unit was reduced to minimize flaring. | Process knowledge, engineering calculations, and process data was used to determine quantities. | 01/08/2023 08:40 PM | 0 | 0 | 0
393360 | RN100210319 | EQUISTAR CHEMICALS LA PORTE COMPLEX | 1515 MILLER CUT OFF RD; LA PORTE, TX 77571 | HARRIS | 12 | 01/08/2023 1:00 | 01/08/2023 4:30 | EMISSIONS EVENT | ELEVATED FLARE (Combustion) | QE8050B | 1,3 Butadiene | 0.71 |  |  | POUNDS | 50.83 | POUNDS | 18978/PSDTX752M5/N162M1/166298 |  | The best known cause of the emissions event at the time of reporting is that a distillation column experienced high bottoms liquid level that caused a loss of separation which resulted in flaring. | Feed to the unit was reduced to minimize flaring. | Process knowledge, engineering calculations, and process data was used to determine quantities. | 01/08/2023 08:40 PM | 0 | 0 | 0
393360 | RN100210319 | EQUISTAR CHEMICALS LA PORTE COMPLEX | 1515 MILLER CUT OFF RD; LA PORTE, TX 77571 | HARRIS | 12 | 01/08/2023 1:00 | 01/08/2023 4:30 | EMISSIONS EVENT | ELEVATED FLARE (Combustion) | QE8050B | Butane, N- | 0.13 |  |  | POUNDS | 50.83 | POUNDS | 18978/PSDTX752M5/N162M1/166298 |  | The best known cause of the emissions event at the time of reporting is that a distillation column experienced high bottoms liquid level that caused a loss of separation which resulted in flaring. | Feed to the unit was reduced to minimize flaring. | Process knowledge, engineering calculations, and process data was used to determine quantities. | 01/08/2023 08:40 PM | 0 | 0 | 0
393360 | RN100210319 | EQUISTAR CHEMICALS LA PORTE COMPLEX | 1515 MILLER CUT OFF RD; LA PORTE, TX 77571 | HARRIS | 12 | 01/08/2023 1:00 | 01/08/2023 4:30 | EMISSIONS EVENT | ELEVATED FLARE (Combustion) | QE8050B | Butene | 0.33 |  |  | POUNDS | 50.83 | POUNDS | 18978/PSDTX752M5/N162M1/166298 |  | The best known cause of the emissions event at the time of reporting is that a distillation column experienced high bottoms liquid level that caused a loss of separation which resulted in flaring. | Feed to the unit was reduced to minimize flaring. | Process knowledge, engineering calculations, and process data was used to determine quantities. | 01/08/2023 08:40 PM | 0 | 0 | 0
393360 | RN100210319 | EQUISTAR CHEMICALS LA PORTE COMPLEX | 1515 MILLER CUT OFF RD; LA PORTE, TX 77571 | HARRIS | 12 | 01/08/2023 1:00 | 01/08/2023 4:30 | EMISSIONS EVENT | ELEVATED FLARE (Combustion) | QE8050B | Cis-butene-2 | 0.03 |  |  | POUNDS | 50.83 | POUNDS | 18978/PSDTX752M5/N162M1/166298 |  | The best known cause of the emissions event at the time of reporting is that a distillation column experienced high bottoms liquid level that caused a loss of separation which resulted in flaring. | Feed to the unit was reduced to minimize flaring. | Process knowledge, engineering calculations, and process data was used to determine quantities. | 01/08/2023 08:40 PM | 0 | 0 | 0
393360 | RN100210319 | EQUISTAR CHEMICALS LA PORTE COMPLEX | 1515 MILLER CUT OFF RD; LA PORTE, TX 77571 | HARRIS | 12 | 01/08/2023 1:00 | 01/08/2023 4:30 | EMISSIONS EVENT | ELEVATED FLARE (Combustion) | QE8050B | Ethylene (gaseous) | 1248 |  |  | POUNDS | 50.83 | POUNDS | 18978/PSDTX752M5/N162M1/166298 |  | The best known cause of the emissions event at the time of reporting is that a distillation column experienced high bottoms liquid level that caused a loss of separation which resulted in flaring. | Feed to the unit was reduced to minimize flaring. | Process knowledge, engineering calculations, and process data was used to determine quantities. | 01/08/2023 08:40 PM | 0 | 0 | 0
393360 | RN100210319 | EQUISTAR CHEMICALS LA PORTE COMPLEX | 1515 MILLER CUT OFF RD; LA PORTE, TX 77571 | HARRIS | 12 | 01/08/2023 1:00 | 01/08/2023 4:30 | EMISSIONS EVENT | ELEVATED FLARE (Combustion) | QE8050B | Isobutane | 2.41 |  |  | POUNDS | 50.83 | POUNDS | 18978/PSDTX752M5/N162M1/166298 |  | The best known cause of the emissions event at the time of reporting is that a distillation column experienced high bottoms liquid level that caused a loss of separation which resulted in flaring. | Feed to the unit was reduced to minimize flaring. | Process knowledge, engineering calculations, and process data was used to determine quantities. | 01/08/2023 08:40 PM | 0 | 0 | 0
393360 | RN100210319 | EQUISTAR CHEMICALS LA PORTE COMPLEX | 1515 MILLER CUT OFF RD; LA PORTE, TX 77571 | HARRIS | 12 | 01/08/2023 1:00 | 01/08/2023 4:30 | EMISSIONS EVENT | ELEVATED FLARE (Combustion) | QE8050B | Pentane | 0.07 |  |  | POUNDS | 50.83 | POUNDS | 18978/PSDTX752M5/N162M1/166298 |  | The best known cause of the emissions event at the time of reporting is that a distillation column experienced high bottoms liquid level that caused a loss of separation which resulted in flaring. | Feed to the unit was reduced to minimize flaring. | Process knowledge, engineering calculations, and process data was used to determine quantities. | 01/08/2023 08:40 PM | 0 | 0 | 0
393360 | RN100210319 | EQUISTAR CHEMICALS LA PORTE COMPLEX | 1515 MILLER CUT OFF RD; LA PORTE, TX 77571 | HARRIS | 12 | 01/08/2023 1:00 | 01/08/2023 4:30 | EMISSIONS EVENT | ELEVATED FLARE (Combustion) | QE8050B | Propane | 0.13 |  |  | POUNDS | 50.83 | POUNDS | 18978/PSDTX752M5/N162M1/166298 |  | The best known cause of the emissions event at the time of reporting is that a distillation column experienced high bottoms liquid level that caused a loss of separation which resulted in flaring. | Feed to the unit was reduced to minimize flaring. | Process knowledge, engineering calculations, and process data was used to determine quantities. | 01/08/2023 08:40 PM | 0 | 0 | 0
393360 | RN100210319 | EQUISTAR CHEMICALS LA PORTE COMPLEX | 1515 MILLER CUT OFF RD; LA PORTE, TX 77571 | HARRIS | 12 | 01/08/2023 1:00 | 01/08/2023 4:30 | EMISSIONS EVENT | ELEVATED FLARE (Combustion) | QE8050B | Propylene (Propene) | 1.66 |  |  | POUNDS | 50.83 | POUNDS | 18978/PSDTX752M5/N162M1/166298 |  | The best known cause of the emissions event at the time of reporting is that a distillation column experienced high bottoms liquid level that caused a loss of separation which resulted in flaring. | Feed to the unit was reduced to minimize flaring. | Process knowledge, engineering calculations, and process data was used to determine quantities. | 01/08/2023 08:40 PM | 0 | 0 | 0
393360 | RN100210319 | EQUISTAR CHEMICALS LA PORTE COMPLEX | 1515 MILLER CUT OFF RD; LA PORTE, TX 77571 | HARRIS | 12 | 01/08/2023 1:00 | 01/08/2023 4:30 | EMISSIONS EVENT | ELEVATED FLARE (Combustion) | QE8050B | Trans-butene-2 | 0.06 |  |  | POUNDS | 50.83 | POUNDS | 18978/PSDTX752M5/N162M1/166298 |  | The best known cause of the emissions event at the time of reporting is that a distillation column experienced high bottoms liquid level that caused a loss of separation which resulted in flaring. | Feed to the unit was reduced to minimize flaring. | Process knowledge, engineering calculations, and process data was used to determine quantities. | 01/08/2023 08:40 PM | 0 | 0 | 0
393359 | RN110095858 | BATTERY 41 | FROM CRANE, TAKE HWY 385 N 19.75 MILES, TURN RIGHT EAST ON FM 1787, AND FOLLOW IT ABOUT 8.9 MILES, TURN RIGHT ON LEASE ROAD, FOLLOW LEASE SIGNS TO FACILITY. | UPTON | 7 | 01/07/2023 22:52 | 01/08/2023 0:43 | EMISSIONS EVENT | Fugitives | FUG | Benzene | 25.897 |  |  | POUNDS | 0 |  | No specific authorization for this activity |  | During normal gas lift injection operations, gas injection line had a mechanical malfunction. | Isolated and shut-in malfunctioning line. Line will be replaced and returned to service. | Utilized flow meter data upstream and downstream of the line malfunction to determine the volume of gas released and duration of the event. Recent gas analysis from this process was utilized to determine constituent emissions as a result of this emission event. | 01/08/2023 08:09 PM | 0 | 0 | 0
393359 | RN110095858 | BATTERY 41 | FROM CRANE, TAKE HWY 385 N 19.75 MILES, TURN RIGHT EAST ON FM 1787, AND FOLLOW IT ABOUT 8.9 MILES, TURN RIGHT ON LEASE ROAD, FOLLOW LEASE SIGNS TO FACILITY. | UPTON | 7 | 01/07/2023 22:52 | 01/08/2023 0:43 | EMISSIONS EVENT | Fugitives | FUG | Butane, N- | 1650.747 |  |  | POUNDS | 0 |  | No specific authorization for this activity |  | During normal gas lift injection operations, gas injection line had a mechanical malfunction. | Isolated and shut-in malfunctioning line. Line will be replaced and returned to service. | Utilized flow meter data upstream and downstream of the line malfunction to determine the volume of gas released and duration of the event. Recent gas analysis from this process was utilized to determine constituent emissions as a result of this emission event. | 01/08/2023 08:09 PM | 0 | 0 | 0
393359 | RN110095858 | BATTERY 41 | FROM CRANE, TAKE HWY 385 N 19.75 MILES, TURN RIGHT EAST ON FM 1787, AND FOLLOW IT ABOUT 8.9 MILES, TURN RIGHT ON LEASE ROAD, FOLLOW LEASE SIGNS TO FACILITY. | UPTON | 7 | 01/07/2023 22:52 | 01/08/2023 0:43 | EMISSIONS EVENT | Fugitives | FUG | Ethylbenzene | 1.722 |  |  | POUNDS | 0 |  | No specific authorization for this activity |  | During normal gas lift injection operations, gas injection line had a mechanical malfunction. | Isolated and shut-in malfunctioning line. Line will be replaced and returned to service. | Utilized flow meter data upstream and downstream of the line malfunction to determine the volume of gas released and duration of the event. Recent gas analysis from this process was utilized to determine constituent emissions as a result of this emission event. | 01/08/2023 08:09 PM | 0 | 0 | 0
393359 | RN110095858 | BATTERY 41 | FROM CRANE, TAKE HWY 385 N 19.75 MILES, TURN RIGHT EAST ON FM 1787, AND FOLLOW IT ABOUT 8.9 MILES, TURN RIGHT ON LEASE ROAD, FOLLOW LEASE SIGNS TO FACILITY. | UPTON | 7 | 01/07/2023 22:52 | 01/08/2023 0:43 | EMISSIONS EVENT | Fugitives | FUG | hexanes + | 689.331 |  |  | POUNDS | 0 |  | No specific authorization for this activity |  | During normal gas lift injection operations, gas injection line had a mechanical malfunction. | Isolated and shut-in malfunctioning line. Line will be replaced and returned to service. | Utilized flow meter data upstream and downstream of the line malfunction to determine the volume of gas released and duration of the event. Recent gas analysis from this process was utilized to determine constituent emissions as a result of this emission event. | 01/08/2023 08:09 PM | 0 | 0 | 0
393359 | RN110095858 | BATTERY 41 | FROM CRANE, TAKE HWY 385 N 19.75 MILES, TURN RIGHT EAST ON FM 1787, AND FOLLOW IT ABOUT 8.9 MILES, TURN RIGHT ON LEASE ROAD, FOLLOW LEASE SIGNS TO FACILITY. | UPTON | 7 | 01/07/2023 22:52 | 01/08/2023 0:43 | EMISSIONS EVENT | Fugitives | FUG | Hydrogen Sulfide | 0.573 |  |  | POUNDS | 0 |  | No specific authorization for this activity |  | During normal gas lift injection operations, gas injection line had a mechanical malfunction. | Isolated and shut-in malfunctioning line. Line will be replaced and returned to service. | Utilized flow meter data upstream and downstream of the line malfunction to determine the volume of gas released and duration of the event. Recent gas analysis from this process was utilized to determine constituent emissions as a result of this emission event. | 01/08/2023 08:09 PM | 0 | 0 | 0
393359 | RN110095858 | BATTERY 41 | FROM CRANE, TAKE HWY 385 N 19.75 MILES, TURN RIGHT EAST ON FM 1787, AND FOLLOW IT ABOUT 8.9 MILES, TURN RIGHT ON LEASE ROAD, FOLLOW LEASE SIGNS TO FACILITY. | UPTON | 7 | 01/07/2023 22:52 | 01/08/2023 0:43 | EMISSIONS EVENT | Fugitives | FUG | Isobutane | 534.182 |  |  | POUNDS | 0 |  | No specific authorization for this activity |  | During normal gas lift injection operations, gas injection line had a mechanical malfunction. | Isolated and shut-in malfunctioning line. Line will be replaced and returned to service. | Utilized flow meter data upstream and downstream of the line malfunction to determine the volume of gas released and duration of the event. Recent gas analysis from this process was utilized to determine constituent emissions as a result of this emission event. | 01/08/2023 08:09 PM | 0 | 0 | 0
393359 | RN110095858 | BATTERY 41 | FROM CRANE, TAKE HWY 385 N 19.75 MILES, TURN RIGHT EAST ON FM 1787, AND FOLLOW IT ABOUT 8.9 MILES, TURN RIGHT ON LEASE ROAD, FOLLOW LEASE SIGNS TO FACILITY. | UPTON | 7 | 01/07/2023 22:52 | 01/08/2023 0:43 | EMISSIONS EVENT | Fugitives | FUG | Isopentane | 463.821 |  |  | POUNDS | 0 |  | No specific authorization for this activity |  | During normal gas lift injection operations, gas injection line had a mechanical malfunction. | Isolated and shut-in malfunctioning line. Line will be replaced and returned to service. | Utilized flow meter data upstream and downstream of the line malfunction to determine the volume of gas released and duration of the event. Recent gas analysis from this process was utilized to determine constituent emissions as a result of this emission event. | 01/08/2023 08:09 PM | 0 | 0 | 0
393359 | RN110095858 | BATTERY 41 | FROM CRANE, TAKE HWY 385 N 19.75 MILES, TURN RIGHT EAST ON FM 1787, AND FOLLOW IT ABOUT 8.9 MILES, TURN RIGHT ON LEASE ROAD, FOLLOW LEASE SIGNS TO FACILITY. | UPTON | 7 | 01/07/2023 22:52 | 01/08/2023 0:43 | EMISSIONS EVENT | Fugitives | FUG | Natural Gas VOCs | 8142.14 |  |  | POUNDS | 0 |  | No specific authorization for this activity |  | During normal gas lift injection operations, gas injection line had a mechanical malfunction. | Isolated and shut-in malfunctioning line. Line will be replaced and returned to service. | Utilized flow meter data upstream and downstream of the line malfunction to determine the volume of gas released and duration of the event. Recent gas analysis from this process was utilized to determine constituent emissions as a result of this emission event. | 01/08/2023 08:09 PM | 0 | 0 | 0
393359 | RN110095858 | BATTERY 41 | FROM CRANE, TAKE HWY 385 N 19.75 MILES, TURN RIGHT EAST ON FM 1787, AND FOLLOW IT ABOUT 8.9 MILES, TURN RIGHT ON LEASE ROAD, FOLLOW LEASE SIGNS TO FACILITY. | UPTON | 7 | 01/07/2023 22:52 | 01/08/2023 0:43 | EMISSIONS EVENT | Fugitives | FUG | neo-pentane | 476.629 |  |  | POUNDS | 0 |  | No specific authorization for this activity |  | During normal gas lift injection operations, gas injection line had a mechanical malfunction. | Isolated and shut-in malfunctioning line. Line will be replaced and returned to service. | Utilized flow meter data upstream and downstream of the line malfunction to determine the volume of gas released and duration of the event. Recent gas analysis from this process was utilized to determine constituent emissions as a result of this emission event. | 01/08/2023 08:09 PM | 0 | 0 | 0
393359 | RN110095858 | BATTERY 41 | FROM CRANE, TAKE HWY 385 N 19.75 MILES, TURN RIGHT EAST ON FM 1787, AND FOLLOW IT ABOUT 8.9 MILES, TURN RIGHT ON LEASE ROAD, FOLLOW LEASE SIGNS TO FACILITY. | UPTON | 7 | 01/07/2023 22:52 | 01/08/2023 0:43 | EMISSIONS EVENT | Fugitives | FUG | Propane | 4251.927 |  |  | POUNDS | 0 |  | No specific authorization for this activity |  | During normal gas lift injection operations, gas injection line had a mechanical malfunction. | Isolated and shut-in malfunctioning line. Line will be replaced and returned to service. | Utilized flow meter data upstream and downstream of the line malfunction to determine the volume of gas released and duration of the event. Recent gas analysis from this process was utilized to determine constituent emissions as a result of this emission event. | 01/08/2023 08:09 PM | 0 | 0 | 0
393359 | RN110095858 | BATTERY 41 | FROM CRANE, TAKE HWY 385 N 19.75 MILES, TURN RIGHT EAST ON FM 1787, AND FOLLOW IT ABOUT 8.9 MILES, TURN RIGHT ON LEASE ROAD, FOLLOW LEASE SIGNS TO FACILITY. | UPTON | 7 | 01/07/2023 22:52 | 01/08/2023 0:43 | EMISSIONS EVENT | Fugitives | FUG | Toluene | 41.045 |  |  | POUNDS | 0 |  | No specific authorization for this activity |  | During normal gas lift injection operations, gas injection line had a mechanical malfunction. | Isolated and shut-in malfunctioning line. Line will be replaced and returned to service. | Utilized flow meter data upstream and downstream of the line malfunction to determine the volume of gas released and duration of the event. Recent gas analysis from this process was utilized to determine constituent emissions as a result of this emission event. | 01/08/2023 08:09 PM | 0 | 0 | 0
393359 | RN110095858 | BATTERY 41 | FROM CRANE, TAKE HWY 385 N 19.75 MILES, TURN RIGHT EAST ON FM 1787, AND FOLLOW IT ABOUT 8.9 MILES, TURN RIGHT ON LEASE ROAD, FOLLOW LEASE SIGNS TO FACILITY. | UPTON | 7 | 01/07/2023 22:52 | 01/08/2023 0:43 | EMISSIONS EVENT | Fugitives | FUG | Xylene | 6.884 |  |  | POUNDS | 0 |  | No specific authorization for this activity |  | During normal gas lift injection operations, gas injection line had a mechanical malfunction. | Isolated and shut-in malfunctioning line. Line will be replaced and returned to service. | Utilized flow meter data upstream and downstream of the line malfunction to determine the volume of gas released and duration of the event. Recent gas analysis from this process was utilized to determine constituent emissions as a result of this emission event. | 01/08/2023 08:09 PM | 0 | 0 | 0
393358 | RN103758470 | SEMINOLE GAS PROCESSING PLANT | 3.5 MI NW ON HWY 214 FROM INTX OF HWY 180 AND HWY 214 | GAINES | 7 | 01/08/2023 10:14 | 01/08/2023 13:13 | EMISSIONS EVENT | Emergency Field Flare | FL-1 | Hydrogen Sulfide | 4741.1 |  |  | POUNDS | 0 |  | NSR Permit No. 8414 |  | "A power blip caused the SIS (Safety Instrumented System) input controller caused all the instrumentation to the three refrigeration compressors to show malfunction, resulting in a shutdown of the units and requiring gas to be sent to the flare. Due to the inlet rates being so high, the flares' pilots were blown out and, for safety purposes, could not be relit until venting had ceased. The SIS controllers are designed with redundency such that a secondary controller will take over if the primary controller fails. However, the power blip associated with this event caused both controllers to malfunction. The Electrical/Automation Team checked the incoming power (utility power & UPS back up power) after the Plant was restarted and was not able to identify the cause of the power blip. We have reached out to Honeywell to get a tech on schedule to troubleshoot our SIS System. " | Due to the inlet rates being so high, the flares' pilots were blown out and, for safety purposes, could not be relit until venting had ceased. The Operations Team Lead contacted the field analyst and asked him to shutdown and block in wells. Off-shift labor--including additional operators, autormation, management and electrical--was called in to speed up the process as the event occurred early on a Sunday morning. The flares were able to be safely relit after 2 hours and 59 minutes, ending the venting. It took approximately 4-6 hours from the start of the event for the field to get all wells blocked in and for Operations to return the facility to normal operations and for flaring to cease. | "(Add any additional information, if none then copy paste the calculation basis below)i. Total Volume Flared = MSCFii. NOx Released = (MSCF) x (1,000 scf/MSCF) x (BTU/SCF) x (MMBTU/1,000,000 BTU) x (NOx factor from RG-109) = lbs. of NOxiii. CO Released = (MSCF) x (1,000 scf/MSCF) x (BTU/SCF) x (MMBTU/1,000,000 BTU) x (CO factor from RG-109) = lbs. of COiv. SO2 Released = (MSCF) x (64 lb/mole) x (mole/0.379 MSCF) x (mole % H2S/100) x 0.98 = lbs. of SO2v. VOC Released = (MSCF) x (50 lb/mole) x (mole/0.379 MSCF) x (mole% NMNE NG) x 0.02 = total lbs. of VOCvi. H2S Released = (MSCF) x (34 lb/mole) x (mole/ 0.379 MSCF) x (mole % H2S/100) x 0.02 = lbs. of H2S" | 01/08/2023 05:47 PM | 0 | 0 | 0
393358 | RN103758470 | SEMINOLE GAS PROCESSING PLANT | 3.5 MI NW ON HWY 214 FROM INTX OF HWY 180 AND HWY 214 | GAINES | 7 | 01/08/2023 10:14 | 01/08/2023 13:13 | EMISSIONS EVENT | Emergency Field Flare | FL-1 | NMNE Natural Gas | 35031 |  |  | POUNDS | 0 |  | NSR Permit No. 8414 |  | "A power blip caused the SIS (Safety Instrumented System) input controller caused all the instrumentation to the three refrigeration compressors to show malfunction, resulting in a shutdown of the units and requiring gas to be sent to the flare. Due to the inlet rates being so high, the flares' pilots were blown out and, for safety purposes, could not be relit until venting had ceased. The SIS controllers are designed with redundency such that a secondary controller will take over if the primary controller fails. However, the power blip associated with this event caused both controllers to malfunction. The Electrical/Automation Team checked the incoming power (utility power & UPS back up power) after the Plant was restarted and was not able to identify the cause of the power blip. We have reached out to Honeywell to get a tech on schedule to troubleshoot our SIS System. " | Due to the inlet rates being so high, the flares' pilots were blown out and, for safety purposes, could not be relit until venting had ceased. The Operations Team Lead contacted the field analyst and asked him to shutdown and block in wells. Off-shift labor--including additional operators, autormation, management and electrical--was called in to speed up the process as the event occurred early on a Sunday morning. The flares were able to be safely relit after 2 hours and 59 minutes, ending the venting. It took approximately 4-6 hours from the start of the event for the field to get all wells blocked in and for Operations to return the facility to normal operations and for flaring to cease. | "(Add any additional information, if none then copy paste the calculation basis below)i. Total Volume Flared = MSCFii. NOx Released = (MSCF) x (1,000 scf/MSCF) x (BTU/SCF) x (MMBTU/1,000,000 BTU) x (NOx factor from RG-109) = lbs. of NOxiii. CO Released = (MSCF) x (1,000 scf/MSCF) x (BTU/SCF) x (MMBTU/1,000,000 BTU) x (CO factor from RG-109) = lbs. of COiv. SO2 Released = (MSCF) x (64 lb/mole) x (mole/0.379 MSCF) x (mole % H2S/100) x 0.98 = lbs. of SO2v. VOC Released = (MSCF) x (50 lb/mole) x (mole/0.379 MSCF) x (mole% NMNE NG) x 0.02 = total lbs. of VOCvi. H2S Released = (MSCF) x (34 lb/mole) x (mole/ 0.379 MSCF) x (mole % H2S/100) x 0.02 = lbs. of H2S" | 01/08/2023 05:47 PM | 0 | 0 | 0
393358 | RN103758470 | SEMINOLE GAS PROCESSING PLANT | 3.5 MI NW ON HWY 214 FROM INTX OF HWY 180 AND HWY 214 | GAINES | 7 | 01/08/2023 10:14 | 01/08/2023 13:13 | EMISSIONS EVENT | Emergency Field Flare | FL-1 | Hydrogen Sulfide | 5328 |  |  | POUNDS | 0 |  | NSR Permit No. 8414 |  | "A power blip caused the SIS (Safety Instrumented System) input controller caused all the instrumentation to the three refrigeration compressors to show malfunction, resulting in a shutdown of the units and requiring gas to be sent to the flare. Due to the inlet rates being so high, the flares' pilots were blown out and, for safety purposes, could not be relit until venting had ceased. The SIS controllers are designed with redundency such that a secondary controller will take over if the primary controller fails. However, the power blip associated with this event caused both controllers to malfunction. The Electrical/Automation Team checked the incoming power (utility power & UPS back up power) after the Plant was restarted and was not able to identify the cause of the power blip. We have reached out to Honeywell to get a tech on schedule to troubleshoot our SIS System. " | Due to the inlet rates being so high, the flares' pilots were blown out and, for safety purposes, could not be relit until venting had ceased. The Operations Team Lead contacted the field analyst and asked him to shutdown and block in wells. Off-shift labor--including additional operators, autormation, management and electrical--was called in to speed up the process as the event occurred early on a Sunday morning. The flares were able to be safely relit after 2 hours and 59 minutes, ending the venting. It took approximately 4-6 hours from the start of the event for the field to get all wells blocked in and for Operations to return the facility to normal operations and for flaring to cease. | "(Add any additional information, if none then copy paste the calculation basis below)i. Total Volume Flared = MSCFii. NOx Released = (MSCF) x (1,000 scf/MSCF) x (BTU/SCF) x (MMBTU/1,000,000 BTU) x (NOx factor from RG-109) = lbs. of NOxiii. CO Released = (MSCF) x (1,000 scf/MSCF) x (BTU/SCF) x (MMBTU/1,000,000 BTU) x (CO factor from RG-109) = lbs. of COiv. SO2 Released = (MSCF) x (64 lb/mole) x (mole/0.379 MSCF) x (mole % H2S/100) x 0.98 = lbs. of SO2v. VOC Released = (MSCF) x (50 lb/mole) x (mole/0.379 MSCF) x (mole% NMNE NG) x 0.02 = total lbs. of VOCvi. H2S Released = (MSCF) x (34 lb/mole) x (mole/ 0.379 MSCF) x (mole % H2S/100) x 0.02 = lbs. of H2S" | 01/08/2023 05:47 PM | 0 | 0 | 0
393358 | RN103758470 | SEMINOLE GAS PROCESSING PLANT | 3.5 MI NW ON HWY 214 FROM INTX OF HWY 180 AND HWY 214 | GAINES | 7 | 01/08/2023 10:14 | 01/08/2023 13:13 | EMISSIONS EVENT | Emergency Field Flare | FL-1 | NMNE Natural Gas | 57336 |  |  | POUNDS | 0 |  | NSR Permit No. 8414 |  | "A power blip caused the SIS (Safety Instrumented System) input controller caused all the instrumentation to the three refrigeration compressors to show malfunction, resulting in a shutdown of the units and requiring gas to be sent to the flare. Due to the inlet rates being so high, the flares' pilots were blown out and, for safety purposes, could not be relit until venting had ceased. The SIS controllers are designed with redundency such that a secondary controller will take over if the primary controller fails. However, the power blip associated with this event caused both controllers to malfunction. The Electrical/Automation Team checked the incoming power (utility power & UPS back up power) after the Plant was restarted and was not able to identify the cause of the power blip. We have reached out to Honeywell to get a tech on schedule to troubleshoot our SIS System. " | Due to the inlet rates being so high, the flares' pilots were blown out and, for safety purposes, could not be relit until venting had ceased. The Operations Team Lead contacted the field analyst and asked him to shutdown and block in wells. Off-shift labor--including additional operators, autormation, management and electrical--was called in to speed up the process as the event occurred early on a Sunday morning. The flares were able to be safely relit after 2 hours and 59 minutes, ending the venting. It took approximately 4-6 hours from the start of the event for the field to get all wells blocked in and for Operations to return the facility to normal operations and for flaring to cease. | "(Add any additional information, if none then copy paste the calculation basis below)i. Total Volume Flared = MSCFii. NOx Released = (MSCF) x (1,000 scf/MSCF) x (BTU/SCF) x (MMBTU/1,000,000 BTU) x (NOx factor from RG-109) = lbs. of NOxiii. CO Released = (MSCF) x (1,000 scf/MSCF) x (BTU/SCF) x (MMBTU/1,000,000 BTU) x (CO factor from RG-109) = lbs. of COiv. SO2 Released = (MSCF) x (64 lb/mole) x (mole/0.379 MSCF) x (mole % H2S/100) x 0.98 = lbs. of SO2v. VOC Released = (MSCF) x (50 lb/mole) x (mole/0.379 MSCF) x (mole% NMNE NG) x 0.02 = total lbs. of VOCvi. H2S Released = (MSCF) x (34 lb/mole) x (mole/ 0.379 MSCF) x (mole % H2S/100) x 0.02 = lbs. of H2S" | 01/08/2023 05:47 PM | 0 | 0 | 0
393357 | RN103758470 | SEMINOLE GAS PROCESSING PLANT | 3.5 MI NW ON HWY 214 FROM INTX OF HWY 180 AND HWY 214 | GAINES | 7 | 01/08/2023 13:15 | 01/09/2023 13:00 | EMISSIONS EVENT | Emergency Flare | PIC55470.DACA.P | Carbon Monoxide | 4244 |  |  | POUNDS | 0 |  | N/A |  | "A power blip caused the SIS (Safety Instrumented System) input controller caused all the instrumentation to the three refrigeration compressors to show malfunction, resulting in a shutdown of the units and requiring gas to be sent to the flare. Due to the inlet rates being so high, the flares' pilots were blown out and, for safety purposes, could not be relit until venting had ceased. The SIS controllers are designed with redundency such that a secondary controller will take over if the primary controller fails. However, the power blip associated with this event caused both controllers to malfunction. The Electrical/Automation Team checked the incoming power (utility power & UPS back up power) after the Plant was restarted and was not able to identify the cause of the power blip. We have reached out to Honeywell to get a tech on schedule to troubleshoot our SIS System. " | Due to the inlet rates being so high, the flares' pilots were blown out and, for safety purposes, could not be relit until venting had ceased. The Operations Team Lead contacted the field analyst and asked him to shutdown and block in wells. Off-shift labor--including additional operators, autormation, management and electrical--was called in to speed up the process as the event occurred early on a Sunday morning. The flares were able to be safely relit after 2 hours and 59 minutes, ending the venting. It took approximately 4-6 hours from the start of the event for the field to get all wells blocked in and for Operations to return the facility to normal operations and for flaring to cease. | "(Add any additional information, if none then copy paste the calculation basis below)i. Total Volume Flared = MSCFii. NOx Released = (MSCF) x (1,000 scf/MSCF) x (BTU/SCF) x (MMBTU/1,000,000 BTU) x (NOx factor from RG-109) = lbs. of NOxiii. CO Released = (MSCF) x (1,000 scf/MSCF) x (BTU/SCF) x (MMBTU/1,000,000 BTU) x (CO factor from RG-109) = lbs. of COiv. SO2 Released = (MSCF) x (64 lb/mole) x (mole/0.379 MSCF) x (mole % H2S/100) x 0.98 = lbs. of SO2v. VOC Released = (MSCF) x (50 lb/mole) x (mole/0.379 MSCF) x (mole% NMNE NG) x 0.02 = total lbs. of VOC vi. H2S Released = (MSCF) x (34 lb/mole) x (mole/ 0.379 MSCF) x (mole % H2S/100) x 0.02 = lbs. of H2S" | 01/08/2023 05:34 PM | 0 | 0 | 0
393357 | RN103758470 | SEMINOLE GAS PROCESSING PLANT | 3.5 MI NW ON HWY 214 FROM INTX OF HWY 180 AND HWY 214 | GAINES | 7 | 01/08/2023 13:15 | 01/09/2023 13:00 | EMISSIONS EVENT | Emergency Flare | PIC55470.DACA.P | Hydrogen Sulfide | 230.8 |  |  | POUNDS | 0 |  | N/A |  | "A power blip caused the SIS (Safety Instrumented System) input controller caused all the instrumentation to the three refrigeration compressors to show malfunction, resulting in a shutdown of the units and requiring gas to be sent to the flare. Due to the inlet rates being so high, the flares' pilots were blown out and, for safety purposes, could not be relit until venting had ceased. The SIS controllers are designed with redundency such that a secondary controller will take over if the primary controller fails. However, the power blip associated with this event caused both controllers to malfunction. The Electrical/Automation Team checked the incoming power (utility power & UPS back up power) after the Plant was restarted and was not able to identify the cause of the power blip. We have reached out to Honeywell to get a tech on schedule to troubleshoot our SIS System. " | Due to the inlet rates being so high, the flares' pilots were blown out and, for safety purposes, could not be relit until venting had ceased. The Operations Team Lead contacted the field analyst and asked him to shutdown and block in wells. Off-shift labor--including additional operators, autormation, management and electrical--was called in to speed up the process as the event occurred early on a Sunday morning. The flares were able to be safely relit after 2 hours and 59 minutes, ending the venting. It took approximately 4-6 hours from the start of the event for the field to get all wells blocked in and for Operations to return the facility to normal operations and for flaring to cease. | "(Add any additional information, if none then copy paste the calculation basis below)i. Total Volume Flared = MSCFii. NOx Released = (MSCF) x (1,000 scf/MSCF) x (BTU/SCF) x (MMBTU/1,000,000 BTU) x (NOx factor from RG-109) = lbs. of NOxiii. CO Released = (MSCF) x (1,000 scf/MSCF) x (BTU/SCF) x (MMBTU/1,000,000 BTU) x (CO factor from RG-109) = lbs. of COiv. SO2 Released = (MSCF) x (64 lb/mole) x (mole/0.379 MSCF) x (mole % H2S/100) x 0.98 = lbs. of SO2v. VOC Released = (MSCF) x (50 lb/mole) x (mole/0.379 MSCF) x (mole% NMNE NG) x 0.02 = total lbs. of VOC vi. H2S Released = (MSCF) x (34 lb/mole) x (mole/ 0.379 MSCF) x (mole % H2S/100) x 0.02 = lbs. of H2S" | 01/08/2023 05:34 PM | 0 | 0 | 0
393357 | RN103758470 | SEMINOLE GAS PROCESSING PLANT | 3.5 MI NW ON HWY 214 FROM INTX OF HWY 180 AND HWY 214 | GAINES | 7 | 01/08/2023 13:15 | 01/09/2023 13:00 | EMISSIONS EVENT | Emergency Flare | PIC55470.DACA.P | Non-Methane Non-Ethane Natural Gas | 1706 |  |  | POUNDS | 0 |  | N/A |  | "A power blip caused the SIS (Safety Instrumented System) input controller caused all the instrumentation to the three refrigeration compressors to show malfunction, resulting in a shutdown of the units and requiring gas to be sent to the flare. Due to the inlet rates being so high, the flares' pilots were blown out and, for safety purposes, could not be relit until venting had ceased. The SIS controllers are designed with redundency such that a secondary controller will take over if the primary controller fails. However, the power blip associated with this event caused both controllers to malfunction. The Electrical/Automation Team checked the incoming power (utility power & UPS back up power) after the Plant was restarted and was not able to identify the cause of the power blip. We have reached out to Honeywell to get a tech on schedule to troubleshoot our SIS System. " | Due to the inlet rates being so high, the flares' pilots were blown out and, for safety purposes, could not be relit until venting had ceased. The Operations Team Lead contacted the field analyst and asked him to shutdown and block in wells. Off-shift labor--including additional operators, autormation, management and electrical--was called in to speed up the process as the event occurred early on a Sunday morning. The flares were able to be safely relit after 2 hours and 59 minutes, ending the venting. It took approximately 4-6 hours from the start of the event for the field to get all wells blocked in and for Operations to return the facility to normal operations and for flaring to cease. | "(Add any additional information, if none then copy paste the calculation basis below)i. Total Volume Flared = MSCFii. NOx Released = (MSCF) x (1,000 scf/MSCF) x (BTU/SCF) x (MMBTU/1,000,000 BTU) x (NOx factor from RG-109) = lbs. of NOxiii. CO Released = (MSCF) x (1,000 scf/MSCF) x (BTU/SCF) x (MMBTU/1,000,000 BTU) x (CO factor from RG-109) = lbs. of COiv. SO2 Released = (MSCF) x (64 lb/mole) x (mole/0.379 MSCF) x (mole % H2S/100) x 0.98 = lbs. of SO2v. VOC Released = (MSCF) x (50 lb/mole) x (mole/0.379 MSCF) x (mole% NMNE NG) x 0.02 = total lbs. of VOC vi. H2S Released = (MSCF) x (34 lb/mole) x (mole/ 0.379 MSCF) x (mole % H2S/100) x 0.02 = lbs. of H2S" | 01/08/2023 05:34 PM | 0 | 0 | 0
393357 | RN103758470 | SEMINOLE GAS PROCESSING PLANT | 3.5 MI NW ON HWY 214 FROM INTX OF HWY 180 AND HWY 214 | GAINES | 7 | 01/08/2023 13:15 | 01/09/2023 13:00 | EMISSIONS EVENT | Emergency Flare | PIC55470.DACA.P | Oxides of Nitrogen (NOx) | 495 |  |  | POUNDS | 0 |  | N/A |  | "A power blip caused the SIS (Safety Instrumented System) input controller caused all the instrumentation to the three refrigeration compressors to show malfunction, resulting in a shutdown of the units and requiring gas to be sent to the flare. Due to the inlet rates being so high, the flares' pilots were blown out and, for safety purposes, could not be relit until venting had ceased. The SIS controllers are designed with redundency such that a secondary controller will take over if the primary controller fails. However, the power blip associated with this event caused both controllers to malfunction. The Electrical/Automation Team checked the incoming power (utility power & UPS back up power) after the Plant was restarted and was not able to identify the cause of the power blip. We have reached out to Honeywell to get a tech on schedule to troubleshoot our SIS System. " | Due to the inlet rates being so high, the flares' pilots were blown out and, for safety purposes, could not be relit until venting had ceased. The Operations Team Lead contacted the field analyst and asked him to shutdown and block in wells. Off-shift labor--including additional operators, autormation, management and electrical--was called in to speed up the process as the event occurred early on a Sunday morning. The flares were able to be safely relit after 2 hours and 59 minutes, ending the venting. It took approximately 4-6 hours from the start of the event for the field to get all wells blocked in and for Operations to return the facility to normal operations and for flaring to cease. | "(Add any additional information, if none then copy paste the calculation basis below)i. Total Volume Flared = MSCFii. NOx Released = (MSCF) x (1,000 scf/MSCF) x (BTU/SCF) x (MMBTU/1,000,000 BTU) x (NOx factor from RG-109) = lbs. of NOxiii. CO Released = (MSCF) x (1,000 scf/MSCF) x (BTU/SCF) x (MMBTU/1,000,000 BTU) x (CO factor from RG-109) = lbs. of COiv. SO2 Released = (MSCF) x (64 lb/mole) x (mole/0.379 MSCF) x (mole % H2S/100) x 0.98 = lbs. of SO2v. VOC Released = (MSCF) x (50 lb/mole) x (mole/0.379 MSCF) x (mole% NMNE NG) x 0.02 = total lbs. of VOC vi. H2S Released = (MSCF) x (34 lb/mole) x (mole/ 0.379 MSCF) x (mole % H2S/100) x 0.02 = lbs. of H2S" | 01/08/2023 05:34 PM | 0 | 0 | 0
393357 | RN103758470 | SEMINOLE GAS PROCESSING PLANT | 3.5 MI NW ON HWY 214 FROM INTX OF HWY 180 AND HWY 214 | GAINES | 7 | 01/08/2023 13:15 | 01/09/2023 13:00 | EMISSIONS EVENT | Emergency Flare | PIC55470.DACA.P | Sulfur dioxide | 21291 |  |  | POUNDS | 0 |  | N/A |  | "A power blip caused the SIS (Safety Instrumented System) input controller caused all the instrumentation to the three refrigeration compressors to show malfunction, resulting in a shutdown of the units and requiring gas to be sent to the flare. Due to the inlet rates being so high, the flares' pilots were blown out and, for safety purposes, could not be relit until venting had ceased. The SIS controllers are designed with redundency such that a secondary controller will take over if the primary controller fails. However, the power blip associated with this event caused both controllers to malfunction. The Electrical/Automation Team checked the incoming power (utility power & UPS back up power) after the Plant was restarted and was not able to identify the cause of the power blip. We have reached out to Honeywell to get a tech on schedule to troubleshoot our SIS System. " | Due to the inlet rates being so high, the flares' pilots were blown out and, for safety purposes, could not be relit until venting had ceased. The Operations Team Lead contacted the field analyst and asked him to shutdown and block in wells. Off-shift labor--including additional operators, autormation, management and electrical--was called in to speed up the process as the event occurred early on a Sunday morning. The flares were able to be safely relit after 2 hours and 59 minutes, ending the venting. It took approximately 4-6 hours from the start of the event for the field to get all wells blocked in and for Operations to return the facility to normal operations and for flaring to cease. | "(Add any additional information, if none then copy paste the calculation basis below)i. Total Volume Flared = MSCFii. NOx Released = (MSCF) x (1,000 scf/MSCF) x (BTU/SCF) x (MMBTU/1,000,000 BTU) x (NOx factor from RG-109) = lbs. of NOxiii. CO Released = (MSCF) x (1,000 scf/MSCF) x (BTU/SCF) x (MMBTU/1,000,000 BTU) x (CO factor from RG-109) = lbs. of COiv. SO2 Released = (MSCF) x (64 lb/mole) x (mole/0.379 MSCF) x (mole % H2S/100) x 0.98 = lbs. of SO2v. VOC Released = (MSCF) x (50 lb/mole) x (mole/0.379 MSCF) x (mole% NMNE NG) x 0.02 = total lbs. of VOC vi. H2S Released = (MSCF) x (34 lb/mole) x (mole/ 0.379 MSCF) x (mole % H2S/100) x 0.02 = lbs. of H2S" | 01/08/2023 05:34 PM | 0 | 0 | 0
393357 | RN103758470 | SEMINOLE GAS PROCESSING PLANT | 3.5 MI NW ON HWY 214 FROM INTX OF HWY 180 AND HWY 214 | GAINES | 7 | 01/08/2023 13:15 | 01/09/2023 13:00 | EMISSIONS EVENT | Emergency Flare | PIC55470.DACA.P | Carbon Monoxide | 5712 |  |  | POUNDS | 0 |  | N/A |  | "A power blip caused the SIS (Safety Instrumented System) input controller caused all the instrumentation to the three refrigeration compressors to show malfunction, resulting in a shutdown of the units and requiring gas to be sent to the flare. Due to the inlet rates being so high, the flares' pilots were blown out and, for safety purposes, could not be relit until venting had ceased. The SIS controllers are designed with redundency such that a secondary controller will take over if the primary controller fails. However, the power blip associated with this event caused both controllers to malfunction. The Electrical/Automation Team checked the incoming power (utility power & UPS back up power) after the Plant was restarted and was not able to identify the cause of the power blip. We have reached out to Honeywell to get a tech on schedule to troubleshoot our SIS System. " | Due to the inlet rates being so high, the flares' pilots were blown out and, for safety purposes, could not be relit until venting had ceased. The Operations Team Lead contacted the field analyst and asked him to shutdown and block in wells. Off-shift labor--including additional operators, autormation, management and electrical--was called in to speed up the process as the event occurred early on a Sunday morning. The flares were able to be safely relit after 2 hours and 59 minutes, ending the venting. It took approximately 4-6 hours from the start of the event for the field to get all wells blocked in and for Operations to return the facility to normal operations and for flaring to cease. | "(Add any additional information, if none then copy paste the calculation basis below)i. Total Volume Flared = MSCFii. NOx Released = (MSCF) x (1,000 scf/MSCF) x (BTU/SCF) x (MMBTU/1,000,000 BTU) x (NOx factor from RG-109) = lbs. of NOxiii. CO Released = (MSCF) x (1,000 scf/MSCF) x (BTU/SCF) x (MMBTU/1,000,000 BTU) x (CO factor from RG-109) = lbs. of COiv. SO2 Released = (MSCF) x (64 lb/mole) x (mole/0.379 MSCF) x (mole % H2S/100) x 0.98 = lbs. of SO2v. VOC Released = (MSCF) x (50 lb/mole) x (mole/0.379 MSCF) x (mole% NMNE NG) x 0.02 = total lbs. of VOC vi. H2S Released = (MSCF) x (34 lb/mole) x (mole/ 0.379 MSCF) x (mole % H2S/100) x 0.02 = lbs. of H2S" | 01/08/2023 05:34 PM | 0 | 0 | 0
393357 | RN103758470 | SEMINOLE GAS PROCESSING PLANT | 3.5 MI NW ON HWY 214 FROM INTX OF HWY 180 AND HWY 214 | GAINES | 7 | 01/08/2023 13:15 | 01/09/2023 13:00 | EMISSIONS EVENT | Emergency Flare | PIC55470.DACA.P | Hydrogen Sulfide | 317 |  |  | POUNDS | 0 |  | N/A |  | "A power blip caused the SIS (Safety Instrumented System) input controller caused all the instrumentation to the three refrigeration compressors to show malfunction, resulting in a shutdown of the units and requiring gas to be sent to the flare. Due to the inlet rates being so high, the flares' pilots were blown out and, for safety purposes, could not be relit until venting had ceased. The SIS controllers are designed with redundency such that a secondary controller will take over if the primary controller fails. However, the power blip associated with this event caused both controllers to malfunction. The Electrical/Automation Team checked the incoming power (utility power & UPS back up power) after the Plant was restarted and was not able to identify the cause of the power blip. We have reached out to Honeywell to get a tech on schedule to troubleshoot our SIS System. " | Due to the inlet rates being so high, the flares' pilots were blown out and, for safety purposes, could not be relit until venting had ceased. The Operations Team Lead contacted the field analyst and asked him to shutdown and block in wells. Off-shift labor--including additional operators, autormation, management and electrical--was called in to speed up the process as the event occurred early on a Sunday morning. The flares were able to be safely relit after 2 hours and 59 minutes, ending the venting. It took approximately 4-6 hours from the start of the event for the field to get all wells blocked in and for Operations to return the facility to normal operations and for flaring to cease. | "(Add any additional information, if none then copy paste the calculation basis below)i. Total Volume Flared = MSCFii. NOx Released = (MSCF) x (1,000 scf/MSCF) x (BTU/SCF) x (MMBTU/1,000,000 BTU) x (NOx factor from RG-109) = lbs. of NOxiii. CO Released = (MSCF) x (1,000 scf/MSCF) x (BTU/SCF) x (MMBTU/1,000,000 BTU) x (CO factor from RG-109) = lbs. of COiv. SO2 Released = (MSCF) x (64 lb/mole) x (mole/0.379 MSCF) x (mole % H2S/100) x 0.98 = lbs. of SO2v. VOC Released = (MSCF) x (50 lb/mole) x (mole/0.379 MSCF) x (mole% NMNE NG) x 0.02 = total lbs. of VOC vi. H2S Released = (MSCF) x (34 lb/mole) x (mole/ 0.379 MSCF) x (mole % H2S/100) x 0.02 = lbs. of H2S" | 01/08/2023 05:34 PM | 0 | 0 | 0
393357 | RN103758470 | SEMINOLE GAS PROCESSING PLANT | 3.5 MI NW ON HWY 214 FROM INTX OF HWY 180 AND HWY 214 | GAINES | 7 | 01/08/2023 13:15 | 01/09/2023 13:00 | EMISSIONS EVENT | Emergency Flare | PIC55470.DACA.P | Non-Methane Non-Ethane Natural Gas | 3412 |  |  | POUNDS | 0 |  | N/A |  | "A power blip caused the SIS (Safety Instrumented System) input controller caused all the instrumentation to the three refrigeration compressors to show malfunction, resulting in a shutdown of the units and requiring gas to be sent to the flare. Due to the inlet rates being so high, the flares' pilots were blown out and, for safety purposes, could not be relit until venting had ceased. The SIS controllers are designed with redundency such that a secondary controller will take over if the primary controller fails. However, the power blip associated with this event caused both controllers to malfunction. The Electrical/Automation Team checked the incoming power (utility power & UPS back up power) after the Plant was restarted and was not able to identify the cause of the power blip. We have reached out to Honeywell to get a tech on schedule to troubleshoot our SIS System. " | Due to the inlet rates being so high, the flares' pilots were blown out and, for safety purposes, could not be relit until venting had ceased. The Operations Team Lead contacted the field analyst and asked him to shutdown and block in wells. Off-shift labor--including additional operators, autormation, management and electrical--was called in to speed up the process as the event occurred early on a Sunday morning. The flares were able to be safely relit after 2 hours and 59 minutes, ending the venting. It took approximately 4-6 hours from the start of the event for the field to get all wells blocked in and for Operations to return the facility to normal operations and for flaring to cease. | "(Add any additional information, if none then copy paste the calculation basis below)i. Total Volume Flared = MSCFii. NOx Released = (MSCF) x (1,000 scf/MSCF) x (BTU/SCF) x (MMBTU/1,000,000 BTU) x (NOx factor from RG-109) = lbs. of NOxiii. CO Released = (MSCF) x (1,000 scf/MSCF) x (BTU/SCF) x (MMBTU/1,000,000 BTU) x (CO factor from RG-109) = lbs. of COiv. SO2 Released = (MSCF) x (64 lb/mole) x (mole/0.379 MSCF) x (mole % H2S/100) x 0.98 = lbs. of SO2v. VOC Released = (MSCF) x (50 lb/mole) x (mole/0.379 MSCF) x (mole% NMNE NG) x 0.02 = total lbs. of VOC vi. H2S Released = (MSCF) x (34 lb/mole) x (mole/ 0.379 MSCF) x (mole % H2S/100) x 0.02 = lbs. of H2S" | 01/08/2023 05:34 PM | 0 | 0 | 0
393357 | RN103758470 | SEMINOLE GAS PROCESSING PLANT | 3.5 MI NW ON HWY 214 FROM INTX OF HWY 180 AND HWY 214 | GAINES | 7 | 01/08/2023 13:15 | 01/09/2023 13:00 | EMISSIONS EVENT | Emergency Flare | PIC55470.DACA.P | Oxides of Nitrogen (NOx) | 666.1 |  |  | POUNDS | 0 |  | N/A |  | "A power blip caused the SIS (Safety Instrumented System) input controller caused all the instrumentation to the three refrigeration compressors to show malfunction, resulting in a shutdown of the units and requiring gas to be sent to the flare. Due to the inlet rates being so high, the flares' pilots were blown out and, for safety purposes, could not be relit until venting had ceased. The SIS controllers are designed with redundency such that a secondary controller will take over if the primary controller fails. However, the power blip associated with this event caused both controllers to malfunction. The Electrical/Automation Team checked the incoming power (utility power & UPS back up power) after the Plant was restarted and was not able to identify the cause of the power blip. We have reached out to Honeywell to get a tech on schedule to troubleshoot our SIS System. " | Due to the inlet rates being so high, the flares' pilots were blown out and, for safety purposes, could not be relit until venting had ceased. The Operations Team Lead contacted the field analyst and asked him to shutdown and block in wells. Off-shift labor--including additional operators, autormation, management and electrical--was called in to speed up the process as the event occurred early on a Sunday morning. The flares were able to be safely relit after 2 hours and 59 minutes, ending the venting. It took approximately 4-6 hours from the start of the event for the field to get all wells blocked in and for Operations to return the facility to normal operations and for flaring to cease. | "(Add any additional information, if none then copy paste the calculation basis below)i. Total Volume Flared = MSCFii. NOx Released = (MSCF) x (1,000 scf/MSCF) x (BTU/SCF) x (MMBTU/1,000,000 BTU) x (NOx factor from RG-109) = lbs. of NOxiii. CO Released = (MSCF) x (1,000 scf/MSCF) x (BTU/SCF) x (MMBTU/1,000,000 BTU) x (CO factor from RG-109) = lbs. of COiv. SO2 Released = (MSCF) x (64 lb/mole) x (mole/0.379 MSCF) x (mole % H2S/100) x 0.98 = lbs. of SO2v. VOC Released = (MSCF) x (50 lb/mole) x (mole/0.379 MSCF) x (mole% NMNE NG) x 0.02 = total lbs. of VOC vi. H2S Released = (MSCF) x (34 lb/mole) x (mole/ 0.379 MSCF) x (mole % H2S/100) x 0.02 = lbs. of H2S" | 01/08/2023 05:34 PM | 0 | 0 | 0
393357 | RN103758470 | SEMINOLE GAS PROCESSING PLANT | 3.5 MI NW ON HWY 214 FROM INTX OF HWY 180 AND HWY 214 | GAINES | 7 | 01/08/2023 13:15 | 01/09/2023 13:00 | EMISSIONS EVENT | Emergency Flare | PIC55470.DACA.P | Sulfur dioxide | 29243 |  |  | POUNDS | 0 |  | N/A |  | "A power blip caused the SIS (Safety Instrumented System) input controller caused all the instrumentation to the three refrigeration compressors to show malfunction, resulting in a shutdown of the units and requiring gas to be sent to the flare. Due to the inlet rates being so high, the flares' pilots were blown out and, for safety purposes, could not be relit until venting had ceased. The SIS controllers are designed with redundency such that a secondary controller will take over if the primary controller fails. However, the power blip associated with this event caused both controllers to malfunction. The Electrical/Automation Team checked the incoming power (utility power & UPS back up power) after the Plant was restarted and was not able to identify the cause of the power blip. We have reached out to Honeywell to get a tech on schedule to troubleshoot our SIS System. " | Due to the inlet rates being so high, the flares' pilots were blown out and, for safety purposes, could not be relit until venting had ceased. The Operations Team Lead contacted the field analyst and asked him to shutdown and block in wells. Off-shift labor--including additional operators, autormation, management and electrical--was called in to speed up the process as the event occurred early on a Sunday morning. The flares were able to be safely relit after 2 hours and 59 minutes, ending the venting. It took approximately 4-6 hours from the start of the event for the field to get all wells blocked in and for Operations to return the facility to normal operations and for flaring to cease. | "(Add any additional information, if none then copy paste the calculation basis below)i. Total Volume Flared = MSCFii. NOx Released = (MSCF) x (1,000 scf/MSCF) x (BTU/SCF) x (MMBTU/1,000,000 BTU) x (NOx factor from RG-109) = lbs. of NOxiii. CO Released = (MSCF) x (1,000 scf/MSCF) x (BTU/SCF) x (MMBTU/1,000,000 BTU) x (CO factor from RG-109) = lbs. of COiv. SO2 Released = (MSCF) x (64 lb/mole) x (mole/0.379 MSCF) x (mole % H2S/100) x 0.98 = lbs. of SO2v. VOC Released = (MSCF) x (50 lb/mole) x (mole/0.379 MSCF) x (mole% NMNE NG) x 0.02 = total lbs. of VOC vi. H2S Released = (MSCF) x (34 lb/mole) x (mole/ 0.379 MSCF) x (mole % H2S/100) x 0.02 = lbs. of H2S" | 01/08/2023 05:34 PM | 0 | 0 | 0
393356 | RN100250869 | ALON USA BIG SPRING REFINERY | 200 REFINERY RD; BIG SPRING, TX 79720 | HOWARD | 7 | 01/06/2023 21:46 | 01/08/2023 1:47 | EMISSIONS EVENT | North East Flare | 14NEASTFLR | CO | 485.61 |  |  | POUNDS | 10.95 | LBS/HR | 49154 |  | The #2 SRU (the only sulfur plant in operation) had an upset due to a flame loss in the mixing chamber due to the flame scanner malfunction's controller. After a quick recovery to get the unit restarted and stop the upset emission event flaring, it took several hours to get the sulfur plant stabilized, back into regular operation, and then into routine permit compliance, the sulfur plant stable and in control. Towards the end of this process and before getting back into permit compliance several hours later, the #2 SRU blower tripped due to a logic controller fault and caused an upset event and the recovery process to start over again. | The refinery crude diet was already minimized to the lowest amount of West Texas Sour Crude it could handle. Operations quickly moved into executing the sulfur-shedding procedures with the only units available for sulfur for shedding, which required cutting the refinery crude charge rate to be reduced. Instrumentation and Electrical (I&E) technicians were called out to investigate, diagnose and repair the logic controller, allowing the unit to restart. | Emissions reflected in this report are based on process knowledge, flows and material balances, best engineering judgment, CEMS monitoring data, and/or engineering calculations. The event duration includes residual or lingering emissions after the unit was closed off to the flare and had to roll off before getting back close to the baseline. | 01/07/2023 08:51 PM | 0 | 0 | 0
393356 | RN100250869 | ALON USA BIG SPRING REFINERY | 200 REFINERY RD; BIG SPRING, TX 79720 | HOWARD | 7 | 01/06/2023 21:46 | 01/08/2023 1:47 | EMISSIONS EVENT | North East Flare | 14NEASTFLR | NH3 | 3.21 |  |  | POUNDS | 0 |  | No specific emissions authorizations for this facility |  | The #2 SRU (the only sulfur plant in operation) had an upset due to a flame loss in the mixing chamber due to the flame scanner malfunction's controller. After a quick recovery to get the unit restarted and stop the upset emission event flaring, it took several hours to get the sulfur plant stabilized, back into regular operation, and then into routine permit compliance, the sulfur plant stable and in control. Towards the end of this process and before getting back into permit compliance several hours later, the #2 SRU blower tripped due to a logic controller fault and caused an upset event and the recovery process to start over again. | The refinery crude diet was already minimized to the lowest amount of West Texas Sour Crude it could handle. Operations quickly moved into executing the sulfur-shedding procedures with the only units available for sulfur for shedding, which required cutting the refinery crude charge rate to be reduced. Instrumentation and Electrical (I&E) technicians were called out to investigate, diagnose and repair the logic controller, allowing the unit to restart. | Emissions reflected in this report are based on process knowledge, flows and material balances, best engineering judgment, CEMS monitoring data, and/or engineering calculations. The event duration includes residual or lingering emissions after the unit was closed off to the flare and had to roll off before getting back close to the baseline. | 01/07/2023 08:51 PM | 0 | 0 | 0
393356 | RN100250869 | ALON USA BIG SPRING REFINERY | 200 REFINERY RD; BIG SPRING, TX 79720 | HOWARD | 7 | 01/06/2023 21:46 | 01/08/2023 1:47 | EMISSIONS EVENT | North East Flare | 14NEASTFLR | NOX | 356.05 |  |  | POUNDS | 1.28 | LBS/HR | 49154 |  | The #2 SRU (the only sulfur plant in operation) had an upset due to a flame loss in the mixing chamber due to the flame scanner malfunction's controller. After a quick recovery to get the unit restarted and stop the upset emission event flaring, it took several hours to get the sulfur plant stabilized, back into regular operation, and then into routine permit compliance, the sulfur plant stable and in control. Towards the end of this process and before getting back into permit compliance several hours later, the #2 SRU blower tripped due to a logic controller fault and caused an upset event and the recovery process to start over again. | The refinery crude diet was already minimized to the lowest amount of West Texas Sour Crude it could handle. Operations quickly moved into executing the sulfur-shedding procedures with the only units available for sulfur for shedding, which required cutting the refinery crude charge rate to be reduced. Instrumentation and Electrical (I&E) technicians were called out to investigate, diagnose and repair the logic controller, allowing the unit to restart. | Emissions reflected in this report are based on process knowledge, flows and material balances, best engineering judgment, CEMS monitoring data, and/or engineering calculations. The event duration includes residual or lingering emissions after the unit was closed off to the flare and had to roll off before getting back close to the baseline. | 01/07/2023 08:51 PM | 0 | 0 | 0
393356 | RN100250869 | ALON USA BIG SPRING REFINERY | 200 REFINERY RD; BIG SPRING, TX 79720 | HOWARD | 7 | 01/06/2023 21:46 | 01/08/2023 1:47 | EMISSIONS EVENT | North East Flare | 14NEASTFLR | SO2 | 1812.43 |  |  | POUNDS | 0 |  | No specific emissions authorizations for this facility |  | The #2 SRU (the only sulfur plant in operation) had an upset due to a flame loss in the mixing chamber due to the flame scanner malfunction's controller. After a quick recovery to get the unit restarted and stop the upset emission event flaring, it took several hours to get the sulfur plant stabilized, back into regular operation, and then into routine permit compliance, the sulfur plant stable and in control. Towards the end of this process and before getting back into permit compliance several hours later, the #2 SRU blower tripped due to a logic controller fault and caused an upset event and the recovery process to start over again. | The refinery crude diet was already minimized to the lowest amount of West Texas Sour Crude it could handle. Operations quickly moved into executing the sulfur-shedding procedures with the only units available for sulfur for shedding, which required cutting the refinery crude charge rate to be reduced. Instrumentation and Electrical (I&E) technicians were called out to investigate, diagnose and repair the logic controller, allowing the unit to restart. | Emissions reflected in this report are based on process knowledge, flows and material balances, best engineering judgment, CEMS monitoring data, and/or engineering calculations. The event duration includes residual or lingering emissions after the unit was closed off to the flare and had to roll off before getting back close to the baseline. | 01/07/2023 08:51 PM | 0 | 0 | 0
393356 | RN100250869 | ALON USA BIG SPRING REFINERY | 200 REFINERY RD; BIG SPRING, TX 79720 | HOWARD | 7 | 01/06/2023 21:46 | 01/08/2023 1:47 | EMISSIONS EVENT | North East Flare | 14NEASTFLR | VOC | 117.96 |  |  | POUNDS | 14.9 | LBS/HR | 49154 |  | The #2 SRU (the only sulfur plant in operation) had an upset due to a flame loss in the mixing chamber due to the flame scanner malfunction's controller. After a quick recovery to get the unit restarted and stop the upset emission event flaring, it took several hours to get the sulfur plant stabilized, back into regular operation, and then into routine permit compliance, the sulfur plant stable and in control. Towards the end of this process and before getting back into permit compliance several hours later, the #2 SRU blower tripped due to a logic controller fault and caused an upset event and the recovery process to start over again. | The refinery crude diet was already minimized to the lowest amount of West Texas Sour Crude it could handle. Operations quickly moved into executing the sulfur-shedding procedures with the only units available for sulfur for shedding, which required cutting the refinery crude charge rate to be reduced. Instrumentation and Electrical (I&E) technicians were called out to investigate, diagnose and repair the logic controller, allowing the unit to restart. | Emissions reflected in this report are based on process knowledge, flows and material balances, best engineering judgment, CEMS monitoring data, and/or engineering calculations. The event duration includes residual or lingering emissions after the unit was closed off to the flare and had to roll off before getting back close to the baseline. | 01/07/2023 08:51 PM | 0 | 0 | 0
393355 | RN100226844 | LCRA SAM SEYMOUR FAYETTE POWER PROJECT | 6549 POWER PLANT RD; LA GRANGE, TX 78945 | FAYETTE | 11 | 01/06/2023 11:33 | 01/06/2023 12:33 | EXCESS OPACITY | Unit 2 Stack | FPP-2N | Opacity | 65 |  |  | % OPACITY | 20 | % OPACITY | Permit |  | On 1/6/2023 beginning at 11:33 a sudden pressure event was detected by transformers 2A1 and 2B1 protective relays resulting in the loss of critical equipment causing the unit to trip. The trip resulted in eleven 6-minute opacity exceedances ranging between 29% and 65%. The cause of the pressure event is under investigation. | The electrostatic precipitator is operated in accordance with plant procedures. The electrostatic precipitators were re-started as soon as safely possible following the trip. These procedures are common throughout the utility industry and have been implemented to protect plant personnel and equipment. | The Continuous Emissions Monitoring System and Continuous Opacity Monitoring System. 1. How many reportable and recordable emissions events (including this incident) have occurred at the facility/facilities contributing emissions during this incident for the 12-month period prior to this incident? In the 12-month period (01/06/22 11:33 - 01/06/23 11:33) there were 2 emission events (this event is included in the total). • One reportable excess opacity event on 01/06/2023 (this event). • One reportable excess opacity event on 07/25/2022 2. What were the facility/facilities total actual operating hours during the past 12 months? In the 12-month period (01/06/22 11:33 - 01/06/23 11:33) prior to this event, Unit 2 operated 8,729 hours. 3. Identify the cause or causes of the emissions event and include all contributing factors that led to the emissions event. Discuss how the emissions event could not have been avoided by good design, maintenance, and operation practices, if applicable. Discuss any sudden breakdown of equipment or process that was beyond the owner/operator's control, if applicable. On 1/6/2023 beginning at 11:33 a sudden pressure event was detected by transformers 2A1 and 2B1 protective relays resulting in the loss of critical equipment causing the unit to trip. The trip resulted in eleven 6-minute opacity exceedances ranging between 29% and 65%. The cause of the pressure event is under investigation. 4. How were the air pollution control equipment or processes (if any) maintained and operated in a manner consistent with good practice for minimizing emissions and reducing the number of emissions events? The electrostatic precipitator is operated in accordance with plant procedures. The electrostatic precipitators were re-started as soon as safely possible following the trip. These procedures are common throughout the utility industry and have been implemented to protect plant personnel and equipment. 5. How soon was action taken to achieve compliance once the operator knew or should have known that applicable emission limitations were being exceeded? Following the trip and resulting opacity events, the unit was restarted as soon as safely possible, and ESPs were engaged according to plant procedures. 6. How were the amount and duration of the unauthorized emissions and any bypass of pollution control equipment minimized? Restarted the unit as soon as safely possible and ESPs were engaged according to plant procedures. 7. What was the operational status of all emission monitoring systems at the facility/facilities during this emissions event? If any emission monitoring systems were not kept in operation during the emissions event, explain why they weren't kept in operation. The continuous emissions monitoring system was in service and collecting data during the entire emissions event. 8. How was the owner or operator's actions in response to the unauthorized emissions contemporaneously documented? The following logs, reports, and systems document the emissions event: • Plant Data Acquisition System • Data Historian • Operator Logs • Continuous Emissions Monitoring System 9. Have other similar incidents occurred at this/these facility/facilities in the past that might be indicative of inadequate design, operation, or maintenance? No similar incidents have occurred at the facility. 10. Identify any information you have (e.g., complaints from neighbors, fence line monitori ng, air modeling) which indicates an off-site impact. Identify any information you have which indicates the unauthorized emissions caused or contributed to an exceedance of the national ambient air quality standard (NAAQS), a prevention of significant deterioration (PSD) increment, or to a condition of air pollution. We received no complaints from neighbors. There were no fence line monitoring or modeling results from this event. We have no information which indicates that the emissions caused or contributed to an exceedance of a NAAQS or a PSD increment. 11. Do you have any additional information to support your claim of an affirmative defense? If yes, you must provide that information at this time to be considered. All information is provided in previous answers. | 01/07/2023 10:36 AM | 0 | 0 | 0
393354 | RN102552031 | SAND HILLS GAS PLANT | 5601 FM 1053; CRANE, TX 79731 | CRANE | 7 | 01/07/2023 0:00 | 01/07/2023 1:00 | EMISSIONS EVENT | Acid Gas Emergency Flare | F-4 | Butane | 0.1 |  |  | POUNDS | 0 |  | PBR 45757 |  | Acid gas compressor C-16 and C-17 unexpectedly shut down due to a false indicator showing REMOTE STOP COMMAND was activated. With the compressor units down, acid gas volume was blended with residue quality enrichment fuel and was routed to the flare, F-4 for complete combustion and to protect equipment and personnel. | Operations and I/E technicians reset the HMI on C-16 and C-17 to clear the false shutdown command. After the HMIs were reset, the units were returned to service and the flaring event ended. The cause of the false shutdown command is still under investigation. | For each gas component, calculate Net Molecular Weight (MW):Net MW (lb/lb-mole) =Mole% o!Component/100 x MW ofComponent. Example using propane: Net MW = 8.7522/100 x 44.10 lb/lb-mole = 3.86 lb/lb-mole. | 01/07/2023 10:10 AM | 0 | 0 | 0
393354 | RN102552031 | SAND HILLS GAS PLANT | 5601 FM 1053; CRANE, TX 79731 | CRANE | 7 | 01/07/2023 0:00 | 01/07/2023 1:00 | EMISSIONS EVENT | Acid Gas Emergency Flare | F-4 | Carbon Monoxide | 0.99 |  |  | POUNDS | 0 |  | PBR 45757 |  | Acid gas compressor C-16 and C-17 unexpectedly shut down due to a false indicator showing REMOTE STOP COMMAND was activated. With the compressor units down, acid gas volume was blended with residue quality enrichment fuel and was routed to the flare, F-4 for complete combustion and to protect equipment and personnel. | Operations and I/E technicians reset the HMI on C-16 and C-17 to clear the false shutdown command. After the HMIs were reset, the units were returned to service and the flaring event ended. The cause of the false shutdown command is still under investigation. | For each gas component, calculate Net Molecular Weight (MW):Net MW (lb/lb-mole) =Mole% o!Component/100 x MW ofComponent. Example using propane: Net MW = 8.7522/100 x 44.10 lb/lb-mole = 3.86 lb/lb-mole. | 01/07/2023 10:10 AM | 0 | 0 | 0
393354 | RN102552031 | SAND HILLS GAS PLANT | 5601 FM 1053; CRANE, TX 79731 | CRANE | 7 | 01/07/2023 0:00 | 01/07/2023 1:00 | EMISSIONS EVENT | Acid Gas Emergency Flare | F-4 | Hexane | 0.03 |  |  | POUNDS | 0 |  | PBR 45757 |  | Acid gas compressor C-16 and C-17 unexpectedly shut down due to a false indicator showing REMOTE STOP COMMAND was activated. With the compressor units down, acid gas volume was blended with residue quality enrichment fuel and was routed to the flare, F-4 for complete combustion and to protect equipment and personnel. | Operations and I/E technicians reset the HMI on C-16 and C-17 to clear the false shutdown command. After the HMIs were reset, the units were returned to service and the flaring event ended. The cause of the false shutdown command is still under investigation. | For each gas component, calculate Net Molecular Weight (MW):Net MW (lb/lb-mole) =Mole% o!Component/100 x MW ofComponent. Example using propane: Net MW = 8.7522/100 x 44.10 lb/lb-mole = 3.86 lb/lb-mole. | 01/07/2023 10:10 AM | 0 | 0 | 0
393354 | RN102552031 | SAND HILLS GAS PLANT | 5601 FM 1053; CRANE, TX 79731 | CRANE | 7 | 01/07/2023 0:00 | 01/07/2023 1:00 | EMISSIONS EVENT | Acid Gas Emergency Flare | F-4 | Hydrogen Sulfide | 10.8 |  |  | POUNDS | 0 |  | PBR 45757 |  | Acid gas compressor C-16 and C-17 unexpectedly shut down due to a false indicator showing REMOTE STOP COMMAND was activated. With the compressor units down, acid gas volume was blended with residue quality enrichment fuel and was routed to the flare, F-4 for complete combustion and to protect equipment and personnel. | Operations and I/E technicians reset the HMI on C-16 and C-17 to clear the false shutdown command. After the HMIs were reset, the units were returned to service and the flaring event ended. The cause of the false shutdown command is still under investigation. | For each gas component, calculate Net Molecular Weight (MW):Net MW (lb/lb-mole) =Mole% o!Component/100 x MW ofComponent. Example using propane: Net MW = 8.7522/100 x 44.10 lb/lb-mole = 3.86 lb/lb-mole. | 01/07/2023 10:10 AM | 0 | 0 | 0
393354 | RN102552031 | SAND HILLS GAS PLANT | 5601 FM 1053; CRANE, TX 79731 | CRANE | 7 | 01/07/2023 0:00 | 01/07/2023 1:00 | EMISSIONS EVENT | Acid Gas Emergency Flare | F-4 | Nitrogen oxide | 0.5 |  |  | POUNDS | 0 |  | PBR 45757 |  | Acid gas compressor C-16 and C-17 unexpectedly shut down due to a false indicator showing REMOTE STOP COMMAND was activated. With the compressor units down, acid gas volume was blended with residue quality enrichment fuel and was routed to the flare, F-4 for complete combustion and to protect equipment and personnel. | Operations and I/E technicians reset the HMI on C-16 and C-17 to clear the false shutdown command. After the HMIs were reset, the units were returned to service and the flaring event ended. The cause of the false shutdown command is still under investigation. | For each gas component, calculate Net Molecular Weight (MW):Net MW (lb/lb-mole) =Mole% o!Component/100 x MW ofComponent. Example using propane: Net MW = 8.7522/100 x 44.10 lb/lb-mole = 3.86 lb/lb-mole. | 01/07/2023 10:10 AM | 0 | 0 | 0
393354 | RN102552031 | SAND HILLS GAS PLANT | 5601 FM 1053; CRANE, TX 79731 | CRANE | 7 | 01/07/2023 0:00 | 01/07/2023 1:00 | EMISSIONS EVENT | Acid Gas Emergency Flare | F-4 | Propane | 0.01 |  |  | POUNDS | 0 |  | PBR 45757 |  | Acid gas compressor C-16 and C-17 unexpectedly shut down due to a false indicator showing REMOTE STOP COMMAND was activated. With the compressor units down, acid gas volume was blended with residue quality enrichment fuel and was routed to the flare, F-4 for complete combustion and to protect equipment and personnel. | Operations and I/E technicians reset the HMI on C-16 and C-17 to clear the false shutdown command. After the HMIs were reset, the units were returned to service and the flaring event ended. The cause of the false shutdown command is still under investigation. | For each gas component, calculate Net Molecular Weight (MW):Net MW (lb/lb-mole) =Mole% o!Component/100 x MW ofComponent. Example using propane: Net MW = 8.7522/100 x 44.10 lb/lb-mole = 3.86 lb/lb-mole. | 01/07/2023 10:10 AM | 0 | 0 | 0
393354 | RN102552031 | SAND HILLS GAS PLANT | 5601 FM 1053; CRANE, TX 79731 | CRANE | 7 | 01/07/2023 0:00 | 01/07/2023 1:00 | EMISSIONS EVENT | Acid Gas Emergency Flare | F-4 | Sulfur dioxide | 994.71 |  |  | POUNDS | 0 |  | PBR 45757 |  | Acid gas compressor C-16 and C-17 unexpectedly shut down due to a false indicator showing REMOTE STOP COMMAND was activated. With the compressor units down, acid gas volume was blended with residue quality enrichment fuel and was routed to the flare, F-4 for complete combustion and to protect equipment and personnel. | Operations and I/E technicians reset the HMI on C-16 and C-17 to clear the false shutdown command. After the HMIs were reset, the units were returned to service and the flaring event ended. The cause of the false shutdown command is still under investigation. | For each gas component, calculate Net Molecular Weight (MW):Net MW (lb/lb-mole) =Mole% o!Component/100 x MW ofComponent. Example using propane: Net MW = 8.7522/100 x 44.10 lb/lb-mole = 3.86 lb/lb-mole. | 01/07/2023 10:10 AM | 0 | 0 | 0
393353 | RN102552031 | SAND HILLS GAS PLANT | 5601 FM 1053; CRANE, TX 79731 | CRANE | 7 | 01/06/2023 23:30 | 01/07/2023 3:56 | EMISSIONS EVENT | Acid Gas Emergency Flare | F4 | Butane | 0.61 |  |  | POUNDS | 0 |  | PBR 45757 |  | Acid gas was flared with acid gas compressor C-18 unexpectedly shut down due to low engine coolant level. The bolts in the coolant header assembly failed causing the O-rings to fail which caused coolant to leak. With the compressor unit down, acid gas volume was blended with residue quality enrichment fuel and was routed to the flare, F-4 for complete combustion and to protect equipment and personnel. | Maintenance technicians drilled out and replaced the failed bolts, replaced the O-rings, and re-installed the coolant header assembly. Once all repairs were completed and all parameters verified, the unit was returned to service and the emission event ended. | For each gas component, calculate Net Molecular Weight (MW):Net MW (lb/lb-mole) =Mole% o!Component/100 x MW of Component. Example using propane: Net MW = 8.7522/100 x 44.10 lb/lb-mole = 3.86 lb/lb-mole. | 01/07/2023 09:39 AM | 0 | 0 | 0
393353 | RN102552031 | SAND HILLS GAS PLANT | 5601 FM 1053; CRANE, TX 79731 | CRANE | 7 | 01/06/2023 23:30 | 01/07/2023 3:56 | EMISSIONS EVENT | Acid Gas Emergency Flare | F4 | Carbon Monoxide | 227.98 |  |  | POUNDS | 0 |  | PBR 45757 |  | Acid gas was flared with acid gas compressor C-18 unexpectedly shut down due to low engine coolant level. The bolts in the coolant header assembly failed causing the O-rings to fail which caused coolant to leak. With the compressor unit down, acid gas volume was blended with residue quality enrichment fuel and was routed to the flare, F-4 for complete combustion and to protect equipment and personnel. | Maintenance technicians drilled out and replaced the failed bolts, replaced the O-rings, and re-installed the coolant header assembly. Once all repairs were completed and all parameters verified, the unit was returned to service and the emission event ended. | For each gas component, calculate Net Molecular Weight (MW):Net MW (lb/lb-mole) =Mole% o!Component/100 x MW of Component. Example using propane: Net MW = 8.7522/100 x 44.10 lb/lb-mole = 3.86 lb/lb-mole. | 01/07/2023 09:39 AM | 0 | 0 | 0
393353 | RN102552031 | SAND HILLS GAS PLANT | 5601 FM 1053; CRANE, TX 79731 | CRANE | 7 | 01/06/2023 23:30 | 01/07/2023 3:56 | EMISSIONS EVENT | Acid Gas Emergency Flare | F4 | Hexane | 1.12 |  |  | POUNDS | 0 |  | PBR 45757 |  | Acid gas was flared with acid gas compressor C-18 unexpectedly shut down due to low engine coolant level. The bolts in the coolant header assembly failed causing the O-rings to fail which caused coolant to leak. With the compressor unit down, acid gas volume was blended with residue quality enrichment fuel and was routed to the flare, F-4 for complete combustion and to protect equipment and personnel. | Maintenance technicians drilled out and replaced the failed bolts, replaced the O-rings, and re-installed the coolant header assembly. Once all repairs were completed and all parameters verified, the unit was returned to service and the emission event ended. | For each gas component, calculate Net Molecular Weight (MW):Net MW (lb/lb-mole) =Mole% o!Component/100 x MW of Component. Example using propane: Net MW = 8.7522/100 x 44.10 lb/lb-mole = 3.86 lb/lb-mole. | 01/07/2023 09:39 AM | 0 | 0 | 0
393353 | RN102552031 | SAND HILLS GAS PLANT | 5601 FM 1053; CRANE, TX 79731 | CRANE | 7 | 01/06/2023 23:30 | 01/07/2023 3:56 | EMISSIONS EVENT | Acid Gas Emergency Flare | F4 | Hydrogen Sulfide | 441.77 |  |  | POUNDS | 0 |  | PBR 45757 |  | Acid gas was flared with acid gas compressor C-18 unexpectedly shut down due to low engine coolant level. The bolts in the coolant header assembly failed causing the O-rings to fail which caused coolant to leak. With the compressor unit down, acid gas volume was blended with residue quality enrichment fuel and was routed to the flare, F-4 for complete combustion and to protect equipment and personnel. | Maintenance technicians drilled out and replaced the failed bolts, replaced the O-rings, and re-installed the coolant header assembly. Once all repairs were completed and all parameters verified, the unit was returned to service and the emission event ended. | For each gas component, calculate Net Molecular Weight (MW):Net MW (lb/lb-mole) =Mole% o!Component/100 x MW of Component. Example using propane: Net MW = 8.7522/100 x 44.10 lb/lb-mole = 3.86 lb/lb-mole. | 01/07/2023 09:39 AM | 0 | 0 | 0
393353 | RN102552031 | SAND HILLS GAS PLANT | 5601 FM 1053; CRANE, TX 79731 | CRANE | 7 | 01/06/2023 23:30 | 01/07/2023 3:56 | EMISSIONS EVENT | Acid Gas Emergency Flare | F4 | Nitrogen oxide | 114.2 |  |  | POUNDS | 0 |  | PBR 45757 |  | Acid gas was flared with acid gas compressor C-18 unexpectedly shut down due to low engine coolant level. The bolts in the coolant header assembly failed causing the O-rings to fail which caused coolant to leak. With the compressor unit down, acid gas volume was blended with residue quality enrichment fuel and was routed to the flare, F-4 for complete combustion and to protect equipment and personnel. | Maintenance technicians drilled out and replaced the failed bolts, replaced the O-rings, and re-installed the coolant header assembly. Once all repairs were completed and all parameters verified, the unit was returned to service and the emission event ended. | For each gas component, calculate Net Molecular Weight (MW):Net MW (lb/lb-mole) =Mole% o!Component/100 x MW of Component. Example using propane: Net MW = 8.7522/100 x 44.10 lb/lb-mole = 3.86 lb/lb-mole. | 01/07/2023 09:39 AM | 0 | 0 | 0
393353 | RN102552031 | SAND HILLS GAS PLANT | 5601 FM 1053; CRANE, TX 79731 | CRANE | 7 | 01/06/2023 23:30 | 01/07/2023 3:56 | EMISSIONS EVENT | Acid Gas Emergency Flare | F4 | Propane | 1.54 |  |  | POUNDS | 0 |  | PBR 45757 |  | Acid gas was flared with acid gas compressor C-18 unexpectedly shut down due to low engine coolant level. The bolts in the coolant header assembly failed causing the O-rings to fail which caused coolant to leak. With the compressor unit down, acid gas volume was blended with residue quality enrichment fuel and was routed to the flare, F-4 for complete combustion and to protect equipment and personnel. | Maintenance technicians drilled out and replaced the failed bolts, replaced the O-rings, and re-installed the coolant header assembly. Once all repairs were completed and all parameters verified, the unit was returned to service and the emission event ended. | For each gas component, calculate Net Molecular Weight (MW):Net MW (lb/lb-mole) =Mole% o!Component/100 x MW of Component. Example using propane: Net MW = 8.7522/100 x 44.10 lb/lb-mole = 3.86 lb/lb-mole. | 01/07/2023 09:39 AM | 0 | 0 | 0
393353 | RN102552031 | SAND HILLS GAS PLANT | 5601 FM 1053; CRANE, TX 79731 | CRANE | 7 | 01/06/2023 23:30 | 01/07/2023 3:56 | EMISSIONS EVENT | Acid Gas Emergency Flare | F4 | Sulfur dioxide | 40688.96 |  |  | POUNDS | 0 |  | PBR 45757 |  | Acid gas was flared with acid gas compressor C-18 unexpectedly shut down due to low engine coolant level. The bolts in the coolant header assembly failed causing the O-rings to fail which caused coolant to leak. With the compressor unit down, acid gas volume was blended with residue quality enrichment fuel and was routed to the flare, F-4 for complete combustion and to protect equipment and personnel. | Maintenance technicians drilled out and replaced the failed bolts, replaced the O-rings, and re-installed the coolant header assembly. Once all repairs were completed and all parameters verified, the unit was returned to service and the emission event ended. | For each gas component, calculate Net Molecular Weight (MW):Net MW (lb/lb-mole) =Mole% o!Component/100 x MW of Component. Example using propane: Net MW = 8.7522/100 x 44.10 lb/lb-mole = 3.86 lb/lb-mole. | 01/07/2023 09:39 AM | 0 | 0 | 0
393352 | RN110481942 | TORNADO GAS PLANT | FROM MENTONE INTERSECTION OF COUNTY ROAD 100 AND 300, TRAVEL NORTH ON COUNTY ROAD 300 FOR 18 MILES. THE SITE WILL BE 2.5 MILES NORTH OF COUNTY ROAD 300. | LOVING | 7 | 01/06/2023 15:45 | 01/06/2023 17:45 | EMISSIONS EVENT | Dehy Combustor-2 | STILLCOMB-2 | Benzene | 23.45 |  |  | POUNDS | 0.208 | LBS/HR | Standard Permit #153270 |  | The combustor was down while a replacement combustor was being placed into service. | The replacement combustor was placed in service to ensure compliance. | GlyCalc emissions modeling was completed to determine the uncontrolled emissions. | 01/06/2023 09:29 PM | 0 | 0 | 0
393351 | RN106603970 | PHILLIPS 66 NGL FRACTIONATION PLANT | 8189 OLD FM 524 RD; SWEENY, TX 77480 | BRAZORIA | 12 | 01/06/2023 4:12 | 01/06/2023 11:14 | EMISSIONS EVENT | Unit 78 Flare | 78-61-47 | 2-methylpentane | 0.47 |  |  | POUNDS | 14.91 | LBS/HR | PN146950 (Total VOC) |  | A process upset occurred due to a compressor shutdown, requiring safe utilization of the flare. | Operations personnel took steps to return the unit to normal and minimize impacts. | CEMS, process data, and engineering calculations. | 01/06/2023 07:17 PM | 0 | 0 | 0
393351 | RN106603970 | PHILLIPS 66 NGL FRACTIONATION PLANT | 8189 OLD FM 524 RD; SWEENY, TX 77480 | BRAZORIA | 12 | 01/06/2023 4:12 | 01/06/2023 11:14 | EMISSIONS EVENT | Unit 78 Flare | 78-61-47 | 3-methylpentane | 0.17 |  |  | POUNDS | 14.91 | LBS/HR | PN146950 (Total VOC) |  | A process upset occurred due to a compressor shutdown, requiring safe utilization of the flare. | Operations personnel took steps to return the unit to normal and minimize impacts. | CEMS, process data, and engineering calculations. | 01/06/2023 07:17 PM | 0 | 0 | 0
393351 | RN106603970 | PHILLIPS 66 NGL FRACTIONATION PLANT | 8189 OLD FM 524 RD; SWEENY, TX 77480 | BRAZORIA | 12 | 01/06/2023 4:12 | 01/06/2023 11:14 | EMISSIONS EVENT | Unit 78 Flare | 78-61-47 | Benzene | 0.04 |  |  | POUNDS | 14.91 | LBS/HR | PN146950 (Total VOC) |  | A process upset occurred due to a compressor shutdown, requiring safe utilization of the flare. | Operations personnel took steps to return the unit to normal and minimize impacts. | CEMS, process data, and engineering calculations. | 01/06/2023 07:17 PM | 0 | 0 | 0
393351 | RN106603970 | PHILLIPS 66 NGL FRACTIONATION PLANT | 8189 OLD FM 524 RD; SWEENY, TX 77480 | BRAZORIA | 12 | 01/06/2023 4:12 | 01/06/2023 11:14 | EMISSIONS EVENT | Unit 78 Flare | 78-61-47 | Butane, N- | 1.86 |  |  | POUNDS | 14.91 | LBS/HR | PN146950 (Total VOC) |  | A process upset occurred due to a compressor shutdown, requiring safe utilization of the flare. | Operations personnel took steps to return the unit to normal and minimize impacts. | CEMS, process data, and engineering calculations. | 01/06/2023 07:17 PM | 0 | 0 | 0
393351 | RN106603970 | PHILLIPS 66 NGL FRACTIONATION PLANT | 8189 OLD FM 524 RD; SWEENY, TX 77480 | BRAZORIA | 12 | 01/06/2023 4:12 | 01/06/2023 11:14 | EMISSIONS EVENT | Unit 78 Flare | 78-61-47 | CO | 559.99 |  |  | POUNDS | 9.61 | LBS/HR | PN146950 |  | A process upset occurred due to a compressor shutdown, requiring safe utilization of the flare. | Operations personnel took steps to return the unit to normal and minimize impacts. | CEMS, process data, and engineering calculations. | 01/06/2023 07:17 PM | 0 | 0 | 0
393351 | RN106603970 | PHILLIPS 66 NGL FRACTIONATION PLANT | 8189 OLD FM 524 RD; SWEENY, TX 77480 | BRAZORIA | 12 | 01/06/2023 4:12 | 01/06/2023 11:14 | EMISSIONS EVENT | Unit 78 Flare | 78-61-47 | Cyclohexane | 0.15 |  |  | POUNDS | 14.91 | LBS/HR | PN146950 (Total VOC) |  | A process upset occurred due to a compressor shutdown, requiring safe utilization of the flare. | Operations personnel took steps to return the unit to normal and minimize impacts. | CEMS, process data, and engineering calculations. | 01/06/2023 07:17 PM | 0 | 0 | 0
393351 | RN106603970 | PHILLIPS 66 NGL FRACTIONATION PLANT | 8189 OLD FM 524 RD; SWEENY, TX 77480 | BRAZORIA | 12 | 01/06/2023 4:12 | 01/06/2023 11:14 | EMISSIONS EVENT | Unit 78 Flare | 78-61-47 | Hexane, n | 0.34 |  |  | POUNDS | 14.91 | LBS/HR | PN146950 (Total VOC) |  | A process upset occurred due to a compressor shutdown, requiring safe utilization of the flare. | Operations personnel took steps to return the unit to normal and minimize impacts. | CEMS, process data, and engineering calculations. | 01/06/2023 07:17 PM | 0 | 0 | 0
393351 | RN106603970 | PHILLIPS 66 NGL FRACTIONATION PLANT | 8189 OLD FM 524 RD; SWEENY, TX 77480 | BRAZORIA | 12 | 01/06/2023 4:12 | 01/06/2023 11:14 | EMISSIONS EVENT | Unit 78 Flare | 78-61-47 | Isobutane | 1.11 |  |  | POUNDS | 14.91 | LBS/HR | PN146950 (Total VOC) |  | A process upset occurred due to a compressor shutdown, requiring safe utilization of the flare. | Operations personnel took steps to return the unit to normal and minimize impacts. | CEMS, process data, and engineering calculations. | 01/06/2023 07:17 PM | 0 | 0 | 0
393351 | RN106603970 | PHILLIPS 66 NGL FRACTIONATION PLANT | 8189 OLD FM 524 RD; SWEENY, TX 77480 | BRAZORIA | 12 | 01/06/2023 4:12 | 01/06/2023 11:14 | EMISSIONS EVENT | Unit 78 Flare | 78-61-47 | Isopentane | 3.49 |  |  | POUNDS | 14.91 | LBS/HR | PN146950 (Total VOC) |  | A process upset occurred due to a compressor shutdown, requiring safe utilization of the flare. | Operations personnel took steps to return the unit to normal and minimize impacts. | CEMS, process data, and engineering calculations. | 01/06/2023 07:17 PM | 0 | 0 | 0
393351 | RN106603970 | PHILLIPS 66 NGL FRACTIONATION PLANT | 8189 OLD FM 524 RD; SWEENY, TX 77480 | BRAZORIA | 12 | 01/06/2023 4:12 | 01/06/2023 11:14 | EMISSIONS EVENT | Unit 78 Flare | 78-61-47 | Methylcyclopentane | 0.14 |  |  | POUNDS | 14.91 | LBS/HR | PN146950 (Total VOC) |  | A process upset occurred due to a compressor shutdown, requiring safe utilization of the flare. | Operations personnel took steps to return the unit to normal and minimize impacts. | CEMS, process data, and engineering calculations. | 01/06/2023 07:17 PM | 0 | 0 | 0
393351 | RN106603970 | PHILLIPS 66 NGL FRACTIONATION PLANT | 8189 OLD FM 524 RD; SWEENY, TX 77480 | BRAZORIA | 12 | 01/06/2023 4:12 | 01/06/2023 11:14 | EMISSIONS EVENT | Unit 78 Flare | 78-61-47 | n-Heptane | 0.07 |  |  | POUNDS | 14.91 | LBS/HR | PN146950 (Total VOC) |  | A process upset occurred due to a compressor shutdown, requiring safe utilization of the flare. | Operations personnel took steps to return the unit to normal and minimize impacts. | CEMS, process data, and engineering calculations. | 01/06/2023 07:17 PM | 0 | 0 | 0
393351 | RN106603970 | PHILLIPS 66 NGL FRACTIONATION PLANT | 8189 OLD FM 524 RD; SWEENY, TX 77480 | BRAZORIA | 12 | 01/06/2023 4:12 | 01/06/2023 11:14 | EMISSIONS EVENT | Unit 78 Flare | 78-61-47 | NOX | 268.07 |  |  | POUNDS | 4.81 | LBS/HR | PN146950 |  | A process upset occurred due to a compressor shutdown, requiring safe utilization of the flare. | Operations personnel took steps to return the unit to normal and minimize impacts. | CEMS, process data, and engineering calculations. | 01/06/2023 07:17 PM | 0 | 0 | 0
393351 | RN106603970 | PHILLIPS 66 NGL FRACTIONATION PLANT | 8189 OLD FM 524 RD; SWEENY, TX 77480 | BRAZORIA | 12 | 01/06/2023 4:12 | 01/06/2023 11:14 | EMISSIONS EVENT | Unit 78 Flare | 78-61-47 | Octane, n- | 0.01 |  |  | POUNDS | 14.91 | LBS/HR | PN146950 (Total VOC) |  | A process upset occurred due to a compressor shutdown, requiring safe utilization of the flare. | Operations personnel took steps to return the unit to normal and minimize impacts. | CEMS, process data, and engineering calculations. | 01/06/2023 07:17 PM | 0 | 0 | 0
393351 | RN106603970 | PHILLIPS 66 NGL FRACTIONATION PLANT | 8189 OLD FM 524 RD; SWEENY, TX 77480 | BRAZORIA | 12 | 01/06/2023 4:12 | 01/06/2023 11:14 | EMISSIONS EVENT | Unit 78 Flare | 78-61-47 | Pentane | 2.16 |  |  | POUNDS | 14.91 | LBS/HR | PN146950 (Total VOC) |  | A process upset occurred due to a compressor shutdown, requiring safe utilization of the flare. | Operations personnel took steps to return the unit to normal and minimize impacts. | CEMS, process data, and engineering calculations. | 01/06/2023 07:17 PM | 0 | 0 | 0
393351 | RN106603970 | PHILLIPS 66 NGL FRACTIONATION PLANT | 8189 OLD FM 524 RD; SWEENY, TX 77480 | BRAZORIA | 12 | 01/06/2023 4:12 | 01/06/2023 11:14 | EMISSIONS EVENT | Unit 78 Flare | 78-61-47 | Propane, N- | 6.39 |  |  | POUNDS | 14.91 | LBS/HR | PN146950 (Total VOC) |  | A process upset occurred due to a compressor shutdown, requiring safe utilization of the flare. | Operations personnel took steps to return the unit to normal and minimize impacts. | CEMS, process data, and engineering calculations. | 01/06/2023 07:17 PM | 0 | 0 | 0
393351 | RN106603970 | PHILLIPS 66 NGL FRACTIONATION PLANT | 8189 OLD FM 524 RD; SWEENY, TX 77480 | BRAZORIA | 12 | 01/06/2023 4:12 | 01/06/2023 11:14 | EMISSIONS EVENT | Unit 78 Flare | 78-61-47 | Propylene | 0.16 |  |  | POUNDS | 14.91 | LBS/HR | PN146950 (Total VOC) |  | A process upset occurred due to a compressor shutdown, requiring safe utilization of the flare. | Operations personnel took steps to return the unit to normal and minimize impacts. | CEMS, process data, and engineering calculations. | 01/06/2023 07:17 PM | 0 | 0 | 0
393351 | RN106603970 | PHILLIPS 66 NGL FRACTIONATION PLANT | 8189 OLD FM 524 RD; SWEENY, TX 77480 | BRAZORIA | 12 | 01/06/2023 4:12 | 01/06/2023 11:14 | EMISSIONS EVENT | Unit 78 Flare | 78-61-47 | Sulfur dioxide | 0.62 |  |  | POUNDS | 0.02 | LBS/HR | PN146950 |  | A process upset occurred due to a compressor shutdown, requiring safe utilization of the flare. | Operations personnel took steps to return the unit to normal and minimize impacts. | CEMS, process data, and engineering calculations. | 01/06/2023 07:17 PM | 0 | 0 | 0
393351 | RN106603970 | PHILLIPS 66 NGL FRACTIONATION PLANT | 8189 OLD FM 524 RD; SWEENY, TX 77480 | BRAZORIA | 12 | 01/06/2023 4:12 | 01/06/2023 11:14 | EMISSIONS EVENT | Unit 78 Flare | 78-61-47 | Toluene | 0.03 |  |  | POUNDS | 14.91 | LBS/HR | PN146950 (Total VOC) |  | A process upset occurred due to a compressor shutdown, requiring safe utilization of the flare. | Operations personnel took steps to return the unit to normal and minimize impacts. | CEMS, process data, and engineering calculations. | 01/06/2023 07:17 PM | 0 | 0 | 0
393350 | RN102450756 | EXXONMOBIL BEAUMONT REFINERY | 1795 BURT ST; BEAUMONT, TX 77701 | JEFFERSON | 10 | 01/05/2023 19:00 | 01/06/2023 0:06 | EMISSIONS EVENT | High Pressure Flare | 60FLR_003 | Butanes | 417.28 |  |  | POUNDS | 5156.31 | LBS/HR | NSR Permit 49138 |  | A process unit upset occurred. | Process streams were routed to the flare to minimize emissions, and the event has ended. The refinery has returned to normal operations and all contractual commitments are anticipated to be met. No impact to the community was reported. | Engineering calculations. | 01/06/2023 04:43 PM | 0 | 0 | 0
393350 | RN102450756 | EXXONMOBIL BEAUMONT REFINERY | 1795 BURT ST; BEAUMONT, TX 77701 | JEFFERSON | 10 | 01/05/2023 19:00 | 01/06/2023 0:06 | EMISSIONS EVENT | High Pressure Flare | 60FLR_003 | Carbon Monoxide | 641.26 |  |  | POUNDS | 3919.77 | LBS/HR | NSR Permit 49138 |  | A process unit upset occurred. | Process streams were routed to the flare to minimize emissions, and the event has ended. The refinery has returned to normal operations and all contractual commitments are anticipated to be met. No impact to the community was reported. | Engineering calculations. | 01/06/2023 04:43 PM | 0 | 0 | 0
393350 | RN102450756 | EXXONMOBIL BEAUMONT REFINERY | 1795 BURT ST; BEAUMONT, TX 77701 | JEFFERSON | 10 | 01/05/2023 19:00 | 01/06/2023 0:06 | EMISSIONS EVENT | High Pressure Flare | 60FLR_003 | Hexanes | 10.3 |  |  | POUNDS | 5156.31 | LBS/HR | NSR Permit 49138 |  | A process unit upset occurred. | Process streams were routed to the flare to minimize emissions, and the event has ended. The refinery has returned to normal operations and all contractual commitments are anticipated to be met. No impact to the community was reported. | Engineering calculations. | 01/06/2023 04:43 PM | 0 | 0 | 0
393350 | RN102450756 | EXXONMOBIL BEAUMONT REFINERY | 1795 BURT ST; BEAUMONT, TX 77701 | JEFFERSON | 10 | 01/05/2023 19:00 | 01/06/2023 0:06 | EMISSIONS EVENT | High Pressure Flare | 60FLR_003 | Hydrogen Sulfide | 199.9 |  |  | POUNDS | 157.03 | LBS/HR | NSR Permit 49138 |  | A process unit upset occurred. | Process streams were routed to the flare to minimize emissions, and the event has ended. The refinery has returned to normal operations and all contractual commitments are anticipated to be met. No impact to the community was reported. | Engineering calculations. | 01/06/2023 04:43 PM | 0 | 0 | 0
393350 | RN102450756 | EXXONMOBIL BEAUMONT REFINERY | 1795 BURT ST; BEAUMONT, TX 77701 | JEFFERSON | 10 | 01/05/2023 19:00 | 01/06/2023 0:06 | EMISSIONS EVENT | High Pressure Flare | 60FLR_003 | Oxides of Nitrogen (NOx) | 89.79 |  |  | POUNDS | 1028.46 | LBS/HR | NSR Permit 49138 |  | A process unit upset occurred. | Process streams were routed to the flare to minimize emissions, and the event has ended. The refinery has returned to normal operations and all contractual commitments are anticipated to be met. No impact to the community was reported. | Engineering calculations. | 01/06/2023 04:43 PM | 0 | 0 | 0
393350 | RN102450756 | EXXONMOBIL BEAUMONT REFINERY | 1795 BURT ST; BEAUMONT, TX 77701 | JEFFERSON | 10 | 01/05/2023 19:00 | 01/06/2023 0:06 | EMISSIONS EVENT | High Pressure Flare | 60FLR_003 | Propane | 258.51 |  |  | POUNDS | 5156.31 | LBS/HR | NSR Permit 49138 |  | A process unit upset occurred. | Process streams were routed to the flare to minimize emissions, and the event has ended. The refinery has returned to normal operations and all contractual commitments are anticipated to be met. No impact to the community was reported. | Engineering calculations. | 01/06/2023 04:43 PM | 0 | 0 | 0
393350 | RN102450756 | EXXONMOBIL BEAUMONT REFINERY | 1795 BURT ST; BEAUMONT, TX 77701 | JEFFERSON | 10 | 01/05/2023 19:00 | 01/06/2023 0:06 | EMISSIONS EVENT | High Pressure Flare | 60FLR_003 | Sulfur dioxide | 18411.98 |  |  | POUNDS | 15649.92 | LBS/HR | NSR Permit 49138 |  | A process unit upset occurred. | Process streams were routed to the flare to minimize emissions, and the event has ended. The refinery has returned to normal operations and all contractual commitments are anticipated to be met. No impact to the community was reported. | Engineering calculations. | 01/06/2023 04:43 PM | 0 | 0 | 0
393349 | RN107088759 | JAMES LAKE GAS PLANT | FROM THE INTERSECTION OF US-385 AND 2ND ST IN ODESSA HEAD NORTHWEST ON US-385 FOR 1.1 MILES GO SLIGHTLY WEST ONTO TX-450 SPUR FOR 2.8 MILES CONTINUE ON TX-302 FOR 9.8 MILES TURN NORTH ON FM 866 DESTINATION WILL BE EAST IN 4.6 MILES | ECTOR | 7 | 01/05/2023 19:55 | 01/06/2023 10:26 | EMISSIONS EVENT | Acid Gas Flare | FL-1 | Carbon Monoxide | 10.9 |  |  | POUNDS | 0 |  | NRSP 116553 |  | Higher volumes of liquids entered the plant than normal from routine pigging operations. Liquids flowed with gas past the slug catcher and into the gas processing plant's equipment. This resulted in a disruption of normal plant operations causing inlet gas to be flared and acid gas when the site's electric acid gas compressor shut down from high first stage scrubber level. Elevated liquid volumes the following day disrupted stabilizer and tank farm operations which caused the additional flaring of residue and inlet gases. Acid gas was flared again when the acid gas units shut down due to high first stage scrubber level. Flaring occurred intermittently for 14 hours and 31 minutes during a 57 hour and 27 minute period. | Operations worked in a safe and timely manner to remove liquids in the plant, stabilize and inspect plant equipment and end flaring. Maintenance and I&E techs were called out to the site to inspect the acid gas compressors to prevent further high level scrubber level shutdowns. The site's flare was maintained in constant operation during these events, flare pilots were monitored and no bypassing of the control device occurred. | Flaring emissions based upon metered gas volume, gas analysis and event duration. Calculations based upon TCEQ guidance document known as RG-109. | 01/06/2023 04:39 PM | 0 | 0 | 0
393349 | RN107088759 | JAMES LAKE GAS PLANT | FROM THE INTERSECTION OF US-385 AND 2ND ST IN ODESSA HEAD NORTHWEST ON US-385 FOR 1.1 MILES GO SLIGHTLY WEST ONTO TX-450 SPUR FOR 2.8 MILES CONTINUE ON TX-302 FOR 9.8 MILES TURN NORTH ON FM 866 DESTINATION WILL BE EAST IN 4.6 MILES | ECTOR | 7 | 01/05/2023 19:55 | 01/06/2023 10:26 | EMISSIONS EVENT | Acid Gas Flare | FL-1 | Hydrogen Sulfide | 49.3 |  |  | POUNDS | 0 |  | NRSP 116553 |  | Higher volumes of liquids entered the plant than normal from routine pigging operations. Liquids flowed with gas past the slug catcher and into the gas processing plant's equipment. This resulted in a disruption of normal plant operations causing inlet gas to be flared and acid gas when the site's electric acid gas compressor shut down from high first stage scrubber level. Elevated liquid volumes the following day disrupted stabilizer and tank farm operations which caused the additional flaring of residue and inlet gases. Acid gas was flared again when the acid gas units shut down due to high first stage scrubber level. Flaring occurred intermittently for 14 hours and 31 minutes during a 57 hour and 27 minute period. | Operations worked in a safe and timely manner to remove liquids in the plant, stabilize and inspect plant equipment and end flaring. Maintenance and I&E techs were called out to the site to inspect the acid gas compressors to prevent further high level scrubber level shutdowns. The site's flare was maintained in constant operation during these events, flare pilots were monitored and no bypassing of the control device occurred. | Flaring emissions based upon metered gas volume, gas analysis and event duration. Calculations based upon TCEQ guidance document known as RG-109. | 01/06/2023 04:39 PM | 0 | 0 | 0
393349 | RN107088759 | JAMES LAKE GAS PLANT | FROM THE INTERSECTION OF US-385 AND 2ND ST IN ODESSA HEAD NORTHWEST ON US-385 FOR 1.1 MILES GO SLIGHTLY WEST ONTO TX-450 SPUR FOR 2.8 MILES CONTINUE ON TX-302 FOR 9.8 MILES TURN NORTH ON FM 866 DESTINATION WILL BE EAST IN 4.6 MILES | ECTOR | 7 | 01/05/2023 19:55 | 01/06/2023 10:26 | EMISSIONS EVENT | Acid Gas Flare | FL-1 | Nitrogen dioxide | 0.3 |  |  | POUNDS | 0 |  | NRSP 116553 |  | Higher volumes of liquids entered the plant than normal from routine pigging operations. Liquids flowed with gas past the slug catcher and into the gas processing plant's equipment. This resulted in a disruption of normal plant operations causing inlet gas to be flared and acid gas when the site's electric acid gas compressor shut down from high first stage scrubber level. Elevated liquid volumes the following day disrupted stabilizer and tank farm operations which caused the additional flaring of residue and inlet gases. Acid gas was flared again when the acid gas units shut down due to high first stage scrubber level. Flaring occurred intermittently for 14 hours and 31 minutes during a 57 hour and 27 minute period. | Operations worked in a safe and timely manner to remove liquids in the plant, stabilize and inspect plant equipment and end flaring. Maintenance and I&E techs were called out to the site to inspect the acid gas compressors to prevent further high level scrubber level shutdowns. The site's flare was maintained in constant operation during these events, flare pilots were monitored and no bypassing of the control device occurred. | Flaring emissions based upon metered gas volume, gas analysis and event duration. Calculations based upon TCEQ guidance document known as RG-109. | 01/06/2023 04:39 PM | 0 | 0 | 0
393349 | RN107088759 | JAMES LAKE GAS PLANT | FROM THE INTERSECTION OF US-385 AND 2ND ST IN ODESSA HEAD NORTHWEST ON US-385 FOR 1.1 MILES GO SLIGHTLY WEST ONTO TX-450 SPUR FOR 2.8 MILES CONTINUE ON TX-302 FOR 9.8 MILES TURN NORTH ON FM 866 DESTINATION WILL BE EAST IN 4.6 MILES | ECTOR | 7 | 01/05/2023 19:55 | 01/06/2023 10:26 | EMISSIONS EVENT | Acid Gas Flare | FL-1 | Nitrogen oxide | 1 |  |  | POUNDS | 0 |  | NRSP 116553 |  | Higher volumes of liquids entered the plant than normal from routine pigging operations. Liquids flowed with gas past the slug catcher and into the gas processing plant's equipment. This resulted in a disruption of normal plant operations causing inlet gas to be flared and acid gas when the site's electric acid gas compressor shut down from high first stage scrubber level. Elevated liquid volumes the following day disrupted stabilizer and tank farm operations which caused the additional flaring of residue and inlet gases. Acid gas was flared again when the acid gas units shut down due to high first stage scrubber level. Flaring occurred intermittently for 14 hours and 31 minutes during a 57 hour and 27 minute period. | Operations worked in a safe and timely manner to remove liquids in the plant, stabilize and inspect plant equipment and end flaring. Maintenance and I&E techs were called out to the site to inspect the acid gas compressors to prevent further high level scrubber level shutdowns. The site's flare was maintained in constant operation during these events, flare pilots were monitored and no bypassing of the control device occurred. | Flaring emissions based upon metered gas volume, gas analysis and event duration. Calculations based upon TCEQ guidance document known as RG-109. | 01/06/2023 04:39 PM | 0 | 0 | 0
393349 | RN107088759 | JAMES LAKE GAS PLANT | FROM THE INTERSECTION OF US-385 AND 2ND ST IN ODESSA HEAD NORTHWEST ON US-385 FOR 1.1 MILES GO SLIGHTLY WEST ONTO TX-450 SPUR FOR 2.8 MILES CONTINUE ON TX-302 FOR 9.8 MILES TURN NORTH ON FM 866 DESTINATION WILL BE EAST IN 4.6 MILES | ECTOR | 7 | 01/05/2023 19:55 | 01/06/2023 10:26 | EMISSIONS EVENT | Acid Gas Flare | FL-1 | Sulfur dioxide | 4536.4 |  |  | POUNDS | 0 |  | NRSP 116553 |  | Higher volumes of liquids entered the plant than normal from routine pigging operations. Liquids flowed with gas past the slug catcher and into the gas processing plant's equipment. This resulted in a disruption of normal plant operations causing inlet gas to be flared and acid gas when the site's electric acid gas compressor shut down from high first stage scrubber level. Elevated liquid volumes the following day disrupted stabilizer and tank farm operations which caused the additional flaring of residue and inlet gases. Acid gas was flared again when the acid gas units shut down due to high first stage scrubber level. Flaring occurred intermittently for 14 hours and 31 minutes during a 57 hour and 27 minute period. | Operations worked in a safe and timely manner to remove liquids in the plant, stabilize and inspect plant equipment and end flaring. Maintenance and I&E techs were called out to the site to inspect the acid gas compressors to prevent further high level scrubber level shutdowns. The site's flare was maintained in constant operation during these events, flare pilots were monitored and no bypassing of the control device occurred. | Flaring emissions based upon metered gas volume, gas analysis and event duration. Calculations based upon TCEQ guidance document known as RG-109. | 01/06/2023 04:39 PM | 0 | 0 | 0
393349 | RN107088759 | JAMES LAKE GAS PLANT | FROM THE INTERSECTION OF US-385 AND 2ND ST IN ODESSA HEAD NORTHWEST ON US-385 FOR 1.1 MILES GO SLIGHTLY WEST ONTO TX-450 SPUR FOR 2.8 MILES CONTINUE ON TX-302 FOR 9.8 MILES TURN NORTH ON FM 866 DESTINATION WILL BE EAST IN 4.6 MILES | ECTOR | 7 | 01/05/2023 19:55 | 01/06/2023 10:26 | EMISSIONS EVENT | Acid Gas Flare | FL-1 | VOC GAS MIXTURE | 1 |  |  | POUNDS | 0 |  | NRSP 116553 |  | Higher volumes of liquids entered the plant than normal from routine pigging operations. Liquids flowed with gas past the slug catcher and into the gas processing plant's equipment. This resulted in a disruption of normal plant operations causing inlet gas to be flared and acid gas when the site's electric acid gas compressor shut down from high first stage scrubber level. Elevated liquid volumes the following day disrupted stabilizer and tank farm operations which caused the additional flaring of residue and inlet gases. Acid gas was flared again when the acid gas units shut down due to high first stage scrubber level. Flaring occurred intermittently for 14 hours and 31 minutes during a 57 hour and 27 minute period. | Operations worked in a safe and timely manner to remove liquids in the plant, stabilize and inspect plant equipment and end flaring. Maintenance and I&E techs were called out to the site to inspect the acid gas compressors to prevent further high level scrubber level shutdowns. The site's flare was maintained in constant operation during these events, flare pilots were monitored and no bypassing of the control device occurred. | Flaring emissions based upon metered gas volume, gas analysis and event duration. Calculations based upon TCEQ guidance document known as RG-109. | 01/06/2023 04:39 PM | 0 | 0 | 0
393349 | RN107088759 | JAMES LAKE GAS PLANT | FROM THE INTERSECTION OF US-385 AND 2ND ST IN ODESSA HEAD NORTHWEST ON US-385 FOR 1.1 MILES GO SLIGHTLY WEST ONTO TX-450 SPUR FOR 2.8 MILES CONTINUE ON TX-302 FOR 9.8 MILES TURN NORTH ON FM 866 DESTINATION WILL BE EAST IN 4.6 MILES | ECTOR | 7 | 01/05/2023 19:55 | 01/06/2023 10:26 | EMISSIONS EVENT | Acid Gas Flare | FL-1 | Carbon Monoxide | 1783.4 |  |  | POUNDS | 0 |  | NRSP 116553 |  | Higher volumes of liquids entered the plant than normal from routine pigging operations. Liquids flowed with gas past the slug catcher and into the gas processing plant's equipment. This resulted in a disruption of normal plant operations causing inlet gas to be flared and acid gas when the site's electric acid gas compressor shut down from high first stage scrubber level. Elevated liquid volumes the following day disrupted stabilizer and tank farm operations which caused the additional flaring of residue and inlet gases. Acid gas was flared again when the acid gas units shut down due to high first stage scrubber level. Flaring occurred intermittently for 14 hours and 31 minutes during a 57 hour and 27 minute period. | Operations worked in a safe and timely manner to remove liquids in the plant, stabilize and inspect plant equipment and end flaring. Maintenance and I&E techs were called out to the site to inspect the acid gas compressors to prevent further high level scrubber level shutdowns. The site's flare was maintained in constant operation during these events, flare pilots were monitored and no bypassing of the control device occurred. | Flaring emissions based upon metered gas volume, gas analysis and event duration. Calculations based upon TCEQ guidance document known as RG-109. | 01/06/2023 04:39 PM | 0 | 0 | 0
393349 | RN107088759 | JAMES LAKE GAS PLANT | FROM THE INTERSECTION OF US-385 AND 2ND ST IN ODESSA HEAD NORTHWEST ON US-385 FOR 1.1 MILES GO SLIGHTLY WEST ONTO TX-450 SPUR FOR 2.8 MILES CONTINUE ON TX-302 FOR 9.8 MILES TURN NORTH ON FM 866 DESTINATION WILL BE EAST IN 4.6 MILES | ECTOR | 7 | 01/05/2023 19:55 | 01/06/2023 10:26 | EMISSIONS EVENT | Acid Gas Flare | FL-1 | Hydrogen Sulfide | 81.58 |  |  | POUNDS | 0 |  | NRSP 116553 |  | Higher volumes of liquids entered the plant than normal from routine pigging operations. Liquids flowed with gas past the slug catcher and into the gas processing plant's equipment. This resulted in a disruption of normal plant operations causing inlet gas to be flared and acid gas when the site's electric acid gas compressor shut down from high first stage scrubber level. Elevated liquid volumes the following day disrupted stabilizer and tank farm operations which caused the additional flaring of residue and inlet gases. Acid gas was flared again when the acid gas units shut down due to high first stage scrubber level. Flaring occurred intermittently for 14 hours and 31 minutes during a 57 hour and 27 minute period. | Operations worked in a safe and timely manner to remove liquids in the plant, stabilize and inspect plant equipment and end flaring. Maintenance and I&E techs were called out to the site to inspect the acid gas compressors to prevent further high level scrubber level shutdowns. The site's flare was maintained in constant operation during these events, flare pilots were monitored and no bypassing of the control device occurred. | Flaring emissions based upon metered gas volume, gas analysis and event duration. Calculations based upon TCEQ guidance document known as RG-109. | 01/06/2023 04:39 PM | 0 | 0 | 0
393349 | RN107088759 | JAMES LAKE GAS PLANT | FROM THE INTERSECTION OF US-385 AND 2ND ST IN ODESSA HEAD NORTHWEST ON US-385 FOR 1.1 MILES GO SLIGHTLY WEST ONTO TX-450 SPUR FOR 2.8 MILES CONTINUE ON TX-302 FOR 9.8 MILES TURN NORTH ON FM 866 DESTINATION WILL BE EAST IN 4.6 MILES | ECTOR | 7 | 01/05/2023 19:55 | 01/06/2023 10:26 | EMISSIONS EVENT | Acid Gas Flare | FL-1 | Nitrogen dioxide | 223.3 |  |  | POUNDS | 0 |  | NRSP 116553 |  | Higher volumes of liquids entered the plant than normal from routine pigging operations. Liquids flowed with gas past the slug catcher and into the gas processing plant's equipment. This resulted in a disruption of normal plant operations causing inlet gas to be flared and acid gas when the site's electric acid gas compressor shut down from high first stage scrubber level. Elevated liquid volumes the following day disrupted stabilizer and tank farm operations which caused the additional flaring of residue and inlet gases. Acid gas was flared again when the acid gas units shut down due to high first stage scrubber level. Flaring occurred intermittently for 14 hours and 31 minutes during a 57 hour and 27 minute period. | Operations worked in a safe and timely manner to remove liquids in the plant, stabilize and inspect plant equipment and end flaring. Maintenance and I&E techs were called out to the site to inspect the acid gas compressors to prevent further high level scrubber level shutdowns. The site's flare was maintained in constant operation during these events, flare pilots were monitored and no bypassing of the control device occurred. | Flaring emissions based upon metered gas volume, gas analysis and event duration. Calculations based upon TCEQ guidance document known as RG-109. | 01/06/2023 04:39 PM | 0 | 0 | 0
393349 | RN107088759 | JAMES LAKE GAS PLANT | FROM THE INTERSECTION OF US-385 AND 2ND ST IN ODESSA HEAD NORTHWEST ON US-385 FOR 1.1 MILES GO SLIGHTLY WEST ONTO TX-450 SPUR FOR 2.8 MILES CONTINUE ON TX-302 FOR 9.8 MILES TURN NORTH ON FM 866 DESTINATION WILL BE EAST IN 4.6 MILES | ECTOR | 7 | 01/05/2023 19:55 | 01/06/2023 10:26 | EMISSIONS EVENT | Acid Gas Flare | FL-1 | Nitrogen oxide | 670 |  |  | POUNDS | 0 |  | NRSP 116553 |  | Higher volumes of liquids entered the plant than normal from routine pigging operations. Liquids flowed with gas past the slug catcher and into the gas processing plant's equipment. This resulted in a disruption of normal plant operations causing inlet gas to be flared and acid gas when the site's electric acid gas compressor shut down from high first stage scrubber level. Elevated liquid volumes the following day disrupted stabilizer and tank farm operations which caused the additional flaring of residue and inlet gases. Acid gas was flared again when the acid gas units shut down due to high first stage scrubber level. Flaring occurred intermittently for 14 hours and 31 minutes during a 57 hour and 27 minute period. | Operations worked in a safe and timely manner to remove liquids in the plant, stabilize and inspect plant equipment and end flaring. Maintenance and I&E techs were called out to the site to inspect the acid gas compressors to prevent further high level scrubber level shutdowns. The site's flare was maintained in constant operation during these events, flare pilots were monitored and no bypassing of the control device occurred. | Flaring emissions based upon metered gas volume, gas analysis and event duration. Calculations based upon TCEQ guidance document known as RG-109. | 01/06/2023 04:39 PM | 0 | 0 | 0
393349 | RN107088759 | JAMES LAKE GAS PLANT | FROM THE INTERSECTION OF US-385 AND 2ND ST IN ODESSA HEAD NORTHWEST ON US-385 FOR 1.1 MILES GO SLIGHTLY WEST ONTO TX-450 SPUR FOR 2.8 MILES CONTINUE ON TX-302 FOR 9.8 MILES TURN NORTH ON FM 866 DESTINATION WILL BE EAST IN 4.6 MILES | ECTOR | 7 | 01/05/2023 19:55 | 01/06/2023 10:26 | EMISSIONS EVENT | Acid Gas Flare | FL-1 | Sulfur dioxide | 7524.54 |  |  | POUNDS | 0 |  | NRSP 116553 |  | Higher volumes of liquids entered the plant than normal from routine pigging operations. Liquids flowed with gas past the slug catcher and into the gas processing plant's equipment. This resulted in a disruption of normal plant operations causing inlet gas to be flared and acid gas when the site's electric acid gas compressor shut down from high first stage scrubber level. Elevated liquid volumes the following day disrupted stabilizer and tank farm operations which caused the additional flaring of residue and inlet gases. Acid gas was flared again when the acid gas units shut down due to high first stage scrubber level. Flaring occurred intermittently for 14 hours and 31 minutes during a 57 hour and 27 minute period. | Operations worked in a safe and timely manner to remove liquids in the plant, stabilize and inspect plant equipment and end flaring. Maintenance and I&E techs were called out to the site to inspect the acid gas compressors to prevent further high level scrubber level shutdowns. The site's flare was maintained in constant operation during these events, flare pilots were monitored and no bypassing of the control device occurred. | Flaring emissions based upon metered gas volume, gas analysis and event duration. Calculations based upon TCEQ guidance document known as RG-109. | 01/06/2023 04:39 PM | 0 | 0 | 0
393349 | RN107088759 | JAMES LAKE GAS PLANT | FROM THE INTERSECTION OF US-385 AND 2ND ST IN ODESSA HEAD NORTHWEST ON US-385 FOR 1.1 MILES GO SLIGHTLY WEST ONTO TX-450 SPUR FOR 2.8 MILES CONTINUE ON TX-302 FOR 9.8 MILES TURN NORTH ON FM 866 DESTINATION WILL BE EAST IN 4.6 MILES | ECTOR | 7 | 01/05/2023 19:55 | 01/06/2023 10:26 | EMISSIONS EVENT | Acid Gas Flare | FL-1 | VOC GAS MIXTURE | 1125 |  |  | POUNDS | 0 |  | NRSP 116553 |  | Higher volumes of liquids entered the plant than normal from routine pigging operations. Liquids flowed with gas past the slug catcher and into the gas processing plant's equipment. This resulted in a disruption of normal plant operations causing inlet gas to be flared and acid gas when the site's electric acid gas compressor shut down from high first stage scrubber level. Elevated liquid volumes the following day disrupted stabilizer and tank farm operations which caused the additional flaring of residue and inlet gases. Acid gas was flared again when the acid gas units shut down due to high first stage scrubber level. Flaring occurred intermittently for 14 hours and 31 minutes during a 57 hour and 27 minute period. | Operations worked in a safe and timely manner to remove liquids in the plant, stabilize and inspect plant equipment and end flaring. Maintenance and I&E techs were called out to the site to inspect the acid gas compressors to prevent further high level scrubber level shutdowns. The site's flare was maintained in constant operation during these events, flare pilots were monitored and no bypassing of the control device occurred. | Flaring emissions based upon metered gas volume, gas analysis and event duration. Calculations based upon TCEQ guidance document known as RG-109. | 01/06/2023 04:39 PM | 0 | 0 | 0
393337 | RN102450756 | EXXONMOBIL BEAUMONT REFINERY | 1795 BURT ST; BEAUMONT, TX 77701 | JEFFERSON | 10 | 01/05/2023 15:00 | 01/09/2023 13:50 | EMISSIONS EVENT | Alky-2 Fugitive Area | 02FUG_001 | Butanes | 10846.8 |  |  | POUNDS | 5156.31 | LBS/HR | NSR Permit 49138 |  | Process equipment had a leak to atmosphere. | The area was isolated with flare gas recovery being maximized, and operations worked to repair safely and quickly. The refinery reported no impact to production and all contractual commitments were met. No impacts to the community have been reported. | Engineering estimates. | 01/06/2023 02:49 PM | 0 | 0 | 0
393337 | RN102450756 | EXXONMOBIL BEAUMONT REFINERY | 1795 BURT ST; BEAUMONT, TX 77701 | JEFFERSON | 10 | 01/05/2023 15:00 | 01/09/2023 13:50 | EMISSIONS EVENT | Alky-2 Fugitive Area | 02FUG_001 | Butenes, All Isomers | 152 |  |  | POUNDS | 5156.31 | LBS/HR | NSR Permit 49138 |  | Process equipment had a leak to atmosphere. | The area was isolated with flare gas recovery being maximized, and operations worked to repair safely and quickly. The refinery reported no impact to production and all contractual commitments were met. No impacts to the community have been reported. | Engineering estimates. | 01/06/2023 02:49 PM | 0 | 0 | 0
393337 | RN102450756 | EXXONMOBIL BEAUMONT REFINERY | 1795 BURT ST; BEAUMONT, TX 77701 | JEFFERSON | 10 | 01/05/2023 15:00 | 01/09/2023 13:50 | EMISSIONS EVENT | Alky-2 Fugitive Area | 02FUG_001 | Ethylene | 11.3 |  |  | POUNDS | 5156.31 | LBS/HR | NSR Permit 49138 |  | Process equipment had a leak to atmosphere. | The area was isolated with flare gas recovery being maximized, and operations worked to repair safely and quickly. The refinery reported no impact to production and all contractual commitments were met. No impacts to the community have been reported. | Engineering estimates. | 01/06/2023 02:49 PM | 0 | 0 | 0
393337 | RN102450756 | EXXONMOBIL BEAUMONT REFINERY | 1795 BURT ST; BEAUMONT, TX 77701 | JEFFERSON | 10 | 01/05/2023 15:00 | 01/09/2023 13:50 | EMISSIONS EVENT | Alky-2 Fugitive Area | 02FUG_001 | Isobutylene | 86.1 |  |  | POUNDS | 5156.31 | LBS/HR | NSR Permit 49138 |  | Process equipment had a leak to atmosphere. | The area was isolated with flare gas recovery being maximized, and operations worked to repair safely and quickly. The refinery reported no impact to production and all contractual commitments were met. No impacts to the community have been reported. | Engineering estimates. | 01/06/2023 02:49 PM | 0 | 0 | 0
393337 | RN102450756 | EXXONMOBIL BEAUMONT REFINERY | 1795 BURT ST; BEAUMONT, TX 77701 | JEFFERSON | 10 | 01/05/2023 15:00 | 01/09/2023 13:50 | EMISSIONS EVENT | Alky-2 Fugitive Area | 02FUG_001 | Isooctane | 520.3 |  |  | POUNDS | 5156.31 | LBS/HR | NSR Permit 49138 |  | Process equipment had a leak to atmosphere. | The area was isolated with flare gas recovery being maximized, and operations worked to repair safely and quickly. The refinery reported no impact to production and all contractual commitments were met. No impacts to the community have been reported. | Engineering estimates. | 01/06/2023 02:49 PM | 0 | 0 | 0
393337 | RN102450756 | EXXONMOBIL BEAUMONT REFINERY | 1795 BURT ST; BEAUMONT, TX 77701 | JEFFERSON | 10 | 01/05/2023 15:00 | 01/09/2023 13:50 | EMISSIONS EVENT | Alky-2 Fugitive Area | 02FUG_001 | Pentanes | 330.2 |  |  | POUNDS | 5156.31 | LBS/HR | NSR Permit 49138 |  | Process equipment had a leak to atmosphere. | The area was isolated with flare gas recovery being maximized, and operations worked to repair safely and quickly. The refinery reported no impact to production and all contractual commitments were met. No impacts to the community have been reported. | Engineering estimates. | 01/06/2023 02:49 PM | 0 | 0 | 0
393337 | RN102450756 | EXXONMOBIL BEAUMONT REFINERY | 1795 BURT ST; BEAUMONT, TX 77701 | JEFFERSON | 10 | 01/05/2023 15:00 | 01/09/2023 13:50 | EMISSIONS EVENT | Alky-2 Fugitive Area | 02FUG_001 | Pentenes | 28.1 |  |  | POUNDS | 5156.31 | LBS/HR | NSR Permit 49138 |  | Process equipment had a leak to atmosphere. | The area was isolated with flare gas recovery being maximized, and operations worked to repair safely and quickly. The refinery reported no impact to production and all contractual commitments were met. No impacts to the community have been reported. | Engineering estimates. | 01/06/2023 02:49 PM | 0 | 0 | 0
393337 | RN102450756 | EXXONMOBIL BEAUMONT REFINERY | 1795 BURT ST; BEAUMONT, TX 77701 | JEFFERSON | 10 | 01/05/2023 15:00 | 01/09/2023 13:50 | EMISSIONS EVENT | Alky-2 Fugitive Area | 02FUG_001 | Propane | 1150 |  |  | POUNDS | 5156.31 | LBS/HR | NSR Permit 49138 |  | Process equipment had a leak to atmosphere. | The area was isolated with flare gas recovery being maximized, and operations worked to repair safely and quickly. The refinery reported no impact to production and all contractual commitments were met. No impacts to the community have been reported. | Engineering estimates. | 01/06/2023 02:49 PM | 0 | 0 | 0
393337 | RN102450756 | EXXONMOBIL BEAUMONT REFINERY | 1795 BURT ST; BEAUMONT, TX 77701 | JEFFERSON | 10 | 01/05/2023 15:00 | 01/09/2023 13:50 | EMISSIONS EVENT | Alky-2 Fugitive Area | 02FUG_001 | Propylene | 112.2 |  |  | POUNDS | 5156.31 | LBS/HR | NSR Permit 49138 |  | Process equipment had a leak to atmosphere. | The area was isolated with flare gas recovery being maximized, and operations worked to repair safely and quickly. The refinery reported no impact to production and all contractual commitments were met. No impacts to the community have been reported. | Engineering estimates. | 01/06/2023 02:49 PM | 0 | 0 | 0
393262 | RN107847329 | WILDCAT GAS PLANT | FROM MIDLAND AIRPORT GO S TO I-20 ON I-20 GO W APPX 60 MI TO STATE HWY 115 GO N FOR APPX 15.5 MI TO FM 1232 NW APPX 5.5 MI TO HWY 302 GO W APPX 2.3 MI SITE IS ON S SIDE OF HWY 302 | WINKLER | 7 | 01/05/2023 11:20 | 01/05/2023 12:08 | EMISSIONS EVENT | Flare | FLR-1 | Benzene | 0.08 |  |  | POUNDS | 0 |  | 161980 |  | Acid gas with residue quality fuel was flared for complete combustion when the acid gas booster compressor C-6130 shut down flagging "slide ratio". This shutdown occurred as the result of malfunction on the actuator of a slide valve. An actuator is a component that is responsible for moving and controlling a mechanism or system, for example by opening a valve. In simple terms, it is a "mover". An actuator requires a control signal and a source of energy. An actuator is the mechanism by which a control system acts upon an environment. Acid gas was routed to flare to protect personnel and equipment. | The slide valve was replaced on C-6130. C-6130 was checked to verify that it was safe to operate. Once it was verified, C-6130 was started and normal operations resumed. Flaring ceased. | UPSET/MAINTENANCE EMISSION METHOD OF CALCULATION Targa Delaware LLC utilizes a Microsoft Excel Spreadsheet to calculate Upset/Maintenance Emissions. Up-to-Date representative gas analyses for each gas stream are maintained in the spreadsheet The following example calculations use the representative inlet gas analyses presented below. Component Mole % Molecular Weight Carbon Dioxide 0.038 44.01 Nitrogen 2.330 28.01 Methane 72.991 16.04 Ethane 10.999 30.07 Propane 8.752 44.10 Iso-Butane 0.779 58.12 n-Butane 2.583 58.12 Iso-Pentane 0.494 72.15 n-Pentane 0.566 72.15 Cyclohexane 0.087 86.18 Hexanes 0.255 86.18 Heptanes 0.107 100.20 Octanes 0.007 114.20 Nonanes 0.000 128.26 Decanes 0.000 142.28 Benzene 0.011 78.11 Toluene 0.004 92.14 Xylenes 0.000 106.17 Ethylbenzene 0.000 106.17 H2S 0.000 34.08 Water 0.000 18.02 Oxygen 0.000 32.00 Step 1: For each gas component, calculate Net Molecular Weight (MW): Net MW (lb/lb-mole) =Mole % of Component/100 x MW of Component Example using propane: Net MW = 8.7522/100 x 44.10 lb/lb-mole = 3.86 lb/lb-mole Step 2: Calculate the Mass of Each Gas Component Emitted Mass of Component = (Net MW of Component/Molar Volume) x Volume Emitted Molar Volume = 379.5 scf/lb-mole Volume Emitted = Recorded Data From Flow Meter Or Calculated in the Case of Pipeline Releases as Follows: Cross-Sectional Area x Length x (Pipeline Pressure + Atmospheric Pressure)/Atmospheric Pressure Example using propane and recorded data: Volume emitted = 572,000 scf Mass of Propane Emitted = (3.86 lb/lb-mole)/(379.5 scf/lb-mole) x 572,000 scf = 5,818 lb Example using propane and calculated area: Pipe Diameter,d = 12 inches Pipe Length, l = 165,470 feet Pipe Pressure, ppipe = 50 psig Atmospheric Pressure, patmos = 14.70 psia Volume = (Pi)(d2/4)(l)(( ppipe + patmos)/ patmos) = (3.141592)((12/12)^2/4))(165,470)((50 + 14.7)/14.7) = 572,000 scf Mass of Propane Emitted = (3.86 lb/lb-mole)/(379.5 scf/lb-mole) x 572,000 scf = 5,818 lb For venting episodes, this calculation is repeated for each gas component and the mass emission rate is transferred automatically to the U/M Form. Proceed to Step 3 for flaring episodes. Step 3: For flaring episodes, 98 percent destruction efficiency is used for Calculation of VOC emissions. Products of combustion are calculated in Steps 4 and 5. Example using propane: Mass of Propane Emitted = (1 - 0.98)(5,818 lb) = 116.36 lb This calculation is repeated for each gas component and the emission rate is transferred automatically to the U/M Form. Step 4: Calculate NOx and CO Emissions from Combustion. Products of combustion, namely NOx and CO are calculated using AP-42 emission factors for flares. Specifically, the factors are taken from AP-42 Table 13.5-1, 4/15. Example calculations: NOx Factor = 0.068 lb/mmbtu CO Factor = 0.31 lb/mmbtu Lower Heat Value of Gas = 1305 btu/scf (obtained from gas analysis) Mass Emission, lb = AP-42 Factor x LHV x Flared Volume NOx Emission = 0.068 lb/mmbtu x 1305 mmbtu/mmscf x 0.572 mmscf= 50.76 lb CO Emission = 0.31 lb/mmbtu x 1305 mmbtu/mmscf x 0.572 mmscf= 231.41 lb Step 5: Calculate SO2 Emissions from Combustion. SO2 emissions are calculated based on the H2S concentration in the gas stream to be flared. Assumes 100 percent conversion of H2S to SO2. Western's facilities are all in sweet gas service, therefore, H2S emissions are negligible for any assumed destruction efficiency. Example calculations: H2S C oncentration = 0.5 ppm Gas Volume Flared = 572,000 scf Mass Emission =((Flared Volume)(H2S Fraction)/(H2S Ideal Gas Density))(MW SO2/MW H2S) =(572,000 scf)(.5ppm/1,000,000)/(11.14 lb/scf)((64.07lb SO2 /lb-mole)/(34.08 lb H2S /lb-mole)) = 0.05 lb SO2 = 276.19 lb | 01/05/2023 03:30 PM | 0 | 0 | 0
393262 | RN107847329 | WILDCAT GAS PLANT | FROM MIDLAND AIRPORT GO S TO I-20 ON I-20 GO W APPX 60 MI TO STATE HWY 115 GO N FOR APPX 15.5 MI TO FM 1232 NW APPX 5.5 MI TO HWY 302 GO W APPX 2.3 MI SITE IS ON S SIDE OF HWY 302 | WINKLER | 7 | 01/05/2023 11:20 | 01/05/2023 12:08 | EMISSIONS EVENT | Flare | FLR-1 | Butane | 0.05 |  |  | POUNDS | 0 |  | 161980 |  | Acid gas with residue quality fuel was flared for complete combustion when the acid gas booster compressor C-6130 shut down flagging "slide ratio". This shutdown occurred as the result of malfunction on the actuator of a slide valve. An actuator is a component that is responsible for moving and controlling a mechanism or system, for example by opening a valve. In simple terms, it is a "mover". An actuator requires a control signal and a source of energy. An actuator is the mechanism by which a control system acts upon an environment. Acid gas was routed to flare to protect personnel and equipment. | The slide valve was replaced on C-6130. C-6130 was checked to verify that it was safe to operate. Once it was verified, C-6130 was started and normal operations resumed. Flaring ceased. | UPSET/MAINTENANCE EMISSION METHOD OF CALCULATION Targa Delaware LLC utilizes a Microsoft Excel Spreadsheet to calculate Upset/Maintenance Emissions. Up-to-Date representative gas analyses for each gas stream are maintained in the spreadsheet The following example calculations use the representative inlet gas analyses presented below. Component Mole % Molecular Weight Carbon Dioxide 0.038 44.01 Nitrogen 2.330 28.01 Methane 72.991 16.04 Ethane 10.999 30.07 Propane 8.752 44.10 Iso-Butane 0.779 58.12 n-Butane 2.583 58.12 Iso-Pentane 0.494 72.15 n-Pentane 0.566 72.15 Cyclohexane 0.087 86.18 Hexanes 0.255 86.18 Heptanes 0.107 100.20 Octanes 0.007 114.20 Nonanes 0.000 128.26 Decanes 0.000 142.28 Benzene 0.011 78.11 Toluene 0.004 92.14 Xylenes 0.000 106.17 Ethylbenzene 0.000 106.17 H2S 0.000 34.08 Water 0.000 18.02 Oxygen 0.000 32.00 Step 1: For each gas component, calculate Net Molecular Weight (MW): Net MW (lb/lb-mole) =Mole % of Component/100 x MW of Component Example using propane: Net MW = 8.7522/100 x 44.10 lb/lb-mole = 3.86 lb/lb-mole Step 2: Calculate the Mass of Each Gas Component Emitted Mass of Component = (Net MW of Component/Molar Volume) x Volume Emitted Molar Volume = 379.5 scf/lb-mole Volume Emitted = Recorded Data From Flow Meter Or Calculated in the Case of Pipeline Releases as Follows: Cross-Sectional Area x Length x (Pipeline Pressure + Atmospheric Pressure)/Atmospheric Pressure Example using propane and recorded data: Volume emitted = 572,000 scf Mass of Propane Emitted = (3.86 lb/lb-mole)/(379.5 scf/lb-mole) x 572,000 scf = 5,818 lb Example using propane and calculated area: Pipe Diameter,d = 12 inches Pipe Length, l = 165,470 feet Pipe Pressure, ppipe = 50 psig Atmospheric Pressure, patmos = 14.70 psia Volume = (Pi)(d2/4)(l)(( ppipe + patmos)/ patmos) = (3.141592)((12/12)^2/4))(165,470)((50 + 14.7)/14.7) = 572,000 scf Mass of Propane Emitted = (3.86 lb/lb-mole)/(379.5 scf/lb-mole) x 572,000 scf = 5,818 lb For venting episodes, this calculation is repeated for each gas component and the mass emission rate is transferred automatically to the U/M Form. Proceed to Step 3 for flaring episodes. Step 3: For flaring episodes, 98 percent destruction efficiency is used for Calculation of VOC emissions. Products of combustion are calculated in Steps 4 and 5. Example using propane: Mass of Propane Emitted = (1 - 0.98)(5,818 lb) = 116.36 lb This calculation is repeated for each gas component and the emission rate is transferred automatically to the U/M Form. Step 4: Calculate NOx and CO Emissions from Combustion. Products of combustion, namely NOx and CO are calculated using AP-42 emission factors for flares. Specifically, the factors are taken from AP-42 Table 13.5-1, 4/15. Example calculations: NOx Factor = 0.068 lb/mmbtu CO Factor = 0.31 lb/mmbtu Lower Heat Value of Gas = 1305 btu/scf (obtained from gas analysis) Mass Emission, lb = AP-42 Factor x LHV x Flared Volume NOx Emission = 0.068 lb/mmbtu x 1305 mmbtu/mmscf x 0.572 mmscf= 50.76 lb CO Emission = 0.31 lb/mmbtu x 1305 mmbtu/mmscf x 0.572 mmscf= 231.41 lb Step 5: Calculate SO2 Emissions from Combustion. SO2 emissions are calculated based on the H2S concentration in the gas stream to be flared. Assumes 100 percent conversion of H2S to SO2. Western's facilities are all in sweet gas service, therefore, H2S emissions are negligible for any assumed destruction efficiency. Example calculations: H2S C oncentration = 0.5 ppm Gas Volume Flared = 572,000 scf Mass Emission =((Flared Volume)(H2S Fraction)/(H2S Ideal Gas Density))(MW SO2/MW H2S) =(572,000 scf)(.5ppm/1,000,000)/(11.14 lb/scf)((64.07lb SO2 /lb-mole)/(34.08 lb H2S /lb-mole)) = 0.05 lb SO2 = 276.19 lb | 01/05/2023 03:30 PM | 0 | 0 | 0
393262 | RN107847329 | WILDCAT GAS PLANT | FROM MIDLAND AIRPORT GO S TO I-20 ON I-20 GO W APPX 60 MI TO STATE HWY 115 GO N FOR APPX 15.5 MI TO FM 1232 NW APPX 5.5 MI TO HWY 302 GO W APPX 2.3 MI SITE IS ON S SIDE OF HWY 302 | WINKLER | 7 | 01/05/2023 11:20 | 01/05/2023 12:08 | EMISSIONS EVENT | Flare | FLR-1 | Carbon Monoxide | 26.03 |  |  | POUNDS | 0 |  | 161980 |  | Acid gas with residue quality fuel was flared for complete combustion when the acid gas booster compressor C-6130 shut down flagging "slide ratio". This shutdown occurred as the result of malfunction on the actuator of a slide valve. An actuator is a component that is responsible for moving and controlling a mechanism or system, for example by opening a valve. In simple terms, it is a "mover". An actuator requires a control signal and a source of energy. An actuator is the mechanism by which a control system acts upon an environment. Acid gas was routed to flare to protect personnel and equipment. | The slide valve was replaced on C-6130. C-6130 was checked to verify that it was safe to operate. Once it was verified, C-6130 was started and normal operations resumed. Flaring ceased. | UPSET/MAINTENANCE EMISSION METHOD OF CALCULATION Targa Delaware LLC utilizes a Microsoft Excel Spreadsheet to calculate Upset/Maintenance Emissions. Up-to-Date representative gas analyses for each gas stream are maintained in the spreadsheet The following example calculations use the representative inlet gas analyses presented below. Component Mole % Molecular Weight Carbon Dioxide 0.038 44.01 Nitrogen 2.330 28.01 Methane 72.991 16.04 Ethane 10.999 30.07 Propane 8.752 44.10 Iso-Butane 0.779 58.12 n-Butane 2.583 58.12 Iso-Pentane 0.494 72.15 n-Pentane 0.566 72.15 Cyclohexane 0.087 86.18 Hexanes 0.255 86.18 Heptanes 0.107 100.20 Octanes 0.007 114.20 Nonanes 0.000 128.26 Decanes 0.000 142.28 Benzene 0.011 78.11 Toluene 0.004 92.14 Xylenes 0.000 106.17 Ethylbenzene 0.000 106.17 H2S 0.000 34.08 Water 0.000 18.02 Oxygen 0.000 32.00 Step 1: For each gas component, calculate Net Molecular Weight (MW): Net MW (lb/lb-mole) =Mole % of Component/100 x MW of Component Example using propane: Net MW = 8.7522/100 x 44.10 lb/lb-mole = 3.86 lb/lb-mole Step 2: Calculate the Mass of Each Gas Component Emitted Mass of Component = (Net MW of Component/Molar Volume) x Volume Emitted Molar Volume = 379.5 scf/lb-mole Volume Emitted = Recorded Data From Flow Meter Or Calculated in the Case of Pipeline Releases as Follows: Cross-Sectional Area x Length x (Pipeline Pressure + Atmospheric Pressure)/Atmospheric Pressure Example using propane and recorded data: Volume emitted = 572,000 scf Mass of Propane Emitted = (3.86 lb/lb-mole)/(379.5 scf/lb-mole) x 572,000 scf = 5,818 lb Example using propane and calculated area: Pipe Diameter,d = 12 inches Pipe Length, l = 165,470 feet Pipe Pressure, ppipe = 50 psig Atmospheric Pressure, patmos = 14.70 psia Volume = (Pi)(d2/4)(l)(( ppipe + patmos)/ patmos) = (3.141592)((12/12)^2/4))(165,470)((50 + 14.7)/14.7) = 572,000 scf Mass of Propane Emitted = (3.86 lb/lb-mole)/(379.5 scf/lb-mole) x 572,000 scf = 5,818 lb For venting episodes, this calculation is repeated for each gas component and the mass emission rate is transferred automatically to the U/M Form. Proceed to Step 3 for flaring episodes. Step 3: For flaring episodes, 98 percent destruction efficiency is used for Calculation of VOC emissions. Products of combustion are calculated in Steps 4 and 5. Example using propane: Mass of Propane Emitted = (1 - 0.98)(5,818 lb) = 116.36 lb This calculation is repeated for each gas component and the emission rate is transferred automatically to the U/M Form. Step 4: Calculate NOx and CO Emissions from Combustion. Products of combustion, namely NOx and CO are calculated using AP-42 emission factors for flares. Specifically, the factors are taken from AP-42 Table 13.5-1, 4/15. Example calculations: NOx Factor = 0.068 lb/mmbtu CO Factor = 0.31 lb/mmbtu Lower Heat Value of Gas = 1305 btu/scf (obtained from gas analysis) Mass Emission, lb = AP-42 Factor x LHV x Flared Volume NOx Emission = 0.068 lb/mmbtu x 1305 mmbtu/mmscf x 0.572 mmscf= 50.76 lb CO Emission = 0.31 lb/mmbtu x 1305 mmbtu/mmscf x 0.572 mmscf= 231.41 lb Step 5: Calculate SO2 Emissions from Combustion. SO2 emissions are calculated based on the H2S concentration in the gas stream to be flared. Assumes 100 percent conversion of H2S to SO2. Western's facilities are all in sweet gas service, therefore, H2S emissions are negligible for any assumed destruction efficiency. Example calculations: H2S C oncentration = 0.5 ppm Gas Volume Flared = 572,000 scf Mass Emission =((Flared Volume)(H2S Fraction)/(H2S Ideal Gas Density))(MW SO2/MW H2S) =(572,000 scf)(.5ppm/1,000,000)/(11.14 lb/scf)((64.07lb SO2 /lb-mole)/(34.08 lb H2S /lb-mole)) = 0.05 lb SO2 = 276.19 lb | 01/05/2023 03:30 PM | 0 | 0 | 0
393262 | RN107847329 | WILDCAT GAS PLANT | FROM MIDLAND AIRPORT GO S TO I-20 ON I-20 GO W APPX 60 MI TO STATE HWY 115 GO N FOR APPX 15.5 MI TO FM 1232 NW APPX 5.5 MI TO HWY 302 GO W APPX 2.3 MI SITE IS ON S SIDE OF HWY 302 | WINKLER | 7 | 01/05/2023 11:20 | 01/05/2023 12:08 | EMISSIONS EVENT | Flare | FLR-1 | Cyclohexane | 0.01 |  |  | POUNDS | 0 |  | 161980 |  | Acid gas with residue quality fuel was flared for complete combustion when the acid gas booster compressor C-6130 shut down flagging "slide ratio". This shutdown occurred as the result of malfunction on the actuator of a slide valve. An actuator is a component that is responsible for moving and controlling a mechanism or system, for example by opening a valve. In simple terms, it is a "mover". An actuator requires a control signal and a source of energy. An actuator is the mechanism by which a control system acts upon an environment. Acid gas was routed to flare to protect personnel and equipment. | The slide valve was replaced on C-6130. C-6130 was checked to verify that it was safe to operate. Once it was verified, C-6130 was started and normal operations resumed. Flaring ceased. | UPSET/MAINTENANCE EMISSION METHOD OF CALCULATION Targa Delaware LLC utilizes a Microsoft Excel Spreadsheet to calculate Upset/Maintenance Emissions. Up-to-Date representative gas analyses for each gas stream are maintained in the spreadsheet The following example calculations use the representative inlet gas analyses presented below. Component Mole % Molecular Weight Carbon Dioxide 0.038 44.01 Nitrogen 2.330 28.01 Methane 72.991 16.04 Ethane 10.999 30.07 Propane 8.752 44.10 Iso-Butane 0.779 58.12 n-Butane 2.583 58.12 Iso-Pentane 0.494 72.15 n-Pentane 0.566 72.15 Cyclohexane 0.087 86.18 Hexanes 0.255 86.18 Heptanes 0.107 100.20 Octanes 0.007 114.20 Nonanes 0.000 128.26 Decanes 0.000 142.28 Benzene 0.011 78.11 Toluene 0.004 92.14 Xylenes 0.000 106.17 Ethylbenzene 0.000 106.17 H2S 0.000 34.08 Water 0.000 18.02 Oxygen 0.000 32.00 Step 1: For each gas component, calculate Net Molecular Weight (MW): Net MW (lb/lb-mole) =Mole % of Component/100 x MW of Component Example using propane: Net MW = 8.7522/100 x 44.10 lb/lb-mole = 3.86 lb/lb-mole Step 2: Calculate the Mass of Each Gas Component Emitted Mass of Component = (Net MW of Component/Molar Volume) x Volume Emitted Molar Volume = 379.5 scf/lb-mole Volume Emitted = Recorded Data From Flow Meter Or Calculated in the Case of Pipeline Releases as Follows: Cross-Sectional Area x Length x (Pipeline Pressure + Atmospheric Pressure)/Atmospheric Pressure Example using propane and recorded data: Volume emitted = 572,000 scf Mass of Propane Emitted = (3.86 lb/lb-mole)/(379.5 scf/lb-mole) x 572,000 scf = 5,818 lb Example using propane and calculated area: Pipe Diameter,d = 12 inches Pipe Length, l = 165,470 feet Pipe Pressure, ppipe = 50 psig Atmospheric Pressure, patmos = 14.70 psia Volume = (Pi)(d2/4)(l)(( ppipe + patmos)/ patmos) = (3.141592)((12/12)^2/4))(165,470)((50 + 14.7)/14.7) = 572,000 scf Mass of Propane Emitted = (3.86 lb/lb-mole)/(379.5 scf/lb-mole) x 572,000 scf = 5,818 lb For venting episodes, this calculation is repeated for each gas component and the mass emission rate is transferred automatically to the U/M Form. Proceed to Step 3 for flaring episodes. Step 3: For flaring episodes, 98 percent destruction efficiency is used for Calculation of VOC emissions. Products of combustion are calculated in Steps 4 and 5. Example using propane: Mass of Propane Emitted = (1 - 0.98)(5,818 lb) = 116.36 lb This calculation is repeated for each gas component and the emission rate is transferred automatically to the U/M Form. Step 4: Calculate NOx and CO Emissions from Combustion. Products of combustion, namely NOx and CO are calculated using AP-42 emission factors for flares. Specifically, the factors are taken from AP-42 Table 13.5-1, 4/15. Example calculations: NOx Factor = 0.068 lb/mmbtu CO Factor = 0.31 lb/mmbtu Lower Heat Value of Gas = 1305 btu/scf (obtained from gas analysis) Mass Emission, lb = AP-42 Factor x LHV x Flared Volume NOx Emission = 0.068 lb/mmbtu x 1305 mmbtu/mmscf x 0.572 mmscf= 50.76 lb CO Emission = 0.31 lb/mmbtu x 1305 mmbtu/mmscf x 0.572 mmscf= 231.41 lb Step 5: Calculate SO2 Emissions from Combustion. SO2 emissions are calculated based on the H2S concentration in the gas stream to be flared. Assumes 100 percent conversion of H2S to SO2. Western's facilities are all in sweet gas service, therefore, H2S emissions are negligible for any assumed destruction efficiency. Example calculations: H2S C oncentration = 0.5 ppm Gas Volume Flared = 572,000 scf Mass Emission =((Flared Volume)(H2S Fraction)/(H2S Ideal Gas Density))(MW SO2/MW H2S) =(572,000 scf)(.5ppm/1,000,000)/(11.14 lb/scf)((64.07lb SO2 /lb-mole)/(34.08 lb H2S /lb-mole)) = 0.05 lb SO2 = 276.19 lb | 01/05/2023 03:30 PM | 0 | 0 | 0
393262 | RN107847329 | WILDCAT GAS PLANT | FROM MIDLAND AIRPORT GO S TO I-20 ON I-20 GO W APPX 60 MI TO STATE HWY 115 GO N FOR APPX 15.5 MI TO FM 1232 NW APPX 5.5 MI TO HWY 302 GO W APPX 2.3 MI SITE IS ON S SIDE OF HWY 302 | WINKLER | 7 | 01/05/2023 11:20 | 01/05/2023 12:08 | EMISSIONS EVENT | Flare | FLR-1 | Decanes Plus | 0.01 |  |  | POUNDS | 0 |  | 161980 |  | Acid gas with residue quality fuel was flared for complete combustion when the acid gas booster compressor C-6130 shut down flagging "slide ratio". This shutdown occurred as the result of malfunction on the actuator of a slide valve. An actuator is a component that is responsible for moving and controlling a mechanism or system, for example by opening a valve. In simple terms, it is a "mover". An actuator requires a control signal and a source of energy. An actuator is the mechanism by which a control system acts upon an environment. Acid gas was routed to flare to protect personnel and equipment. | The slide valve was replaced on C-6130. C-6130 was checked to verify that it was safe to operate. Once it was verified, C-6130 was started and normal operations resumed. Flaring ceased. | UPSET/MAINTENANCE EMISSION METHOD OF CALCULATION Targa Delaware LLC utilizes a Microsoft Excel Spreadsheet to calculate Upset/Maintenance Emissions. Up-to-Date representative gas analyses for each gas stream are maintained in the spreadsheet The following example calculations use the representative inlet gas analyses presented below. Component Mole % Molecular Weight Carbon Dioxide 0.038 44.01 Nitrogen 2.330 28.01 Methane 72.991 16.04 Ethane 10.999 30.07 Propane 8.752 44.10 Iso-Butane 0.779 58.12 n-Butane 2.583 58.12 Iso-Pentane 0.494 72.15 n-Pentane 0.566 72.15 Cyclohexane 0.087 86.18 Hexanes 0.255 86.18 Heptanes 0.107 100.20 Octanes 0.007 114.20 Nonanes 0.000 128.26 Decanes 0.000 142.28 Benzene 0.011 78.11 Toluene 0.004 92.14 Xylenes 0.000 106.17 Ethylbenzene 0.000 106.17 H2S 0.000 34.08 Water 0.000 18.02 Oxygen 0.000 32.00 Step 1: For each gas component, calculate Net Molecular Weight (MW): Net MW (lb/lb-mole) =Mole % of Component/100 x MW of Component Example using propane: Net MW = 8.7522/100 x 44.10 lb/lb-mole = 3.86 lb/lb-mole Step 2: Calculate the Mass of Each Gas Component Emitted Mass of Component = (Net MW of Component/Molar Volume) x Volume Emitted Molar Volume = 379.5 scf/lb-mole Volume Emitted = Recorded Data From Flow Meter Or Calculated in the Case of Pipeline Releases as Follows: Cross-Sectional Area x Length x (Pipeline Pressure + Atmospheric Pressure)/Atmospheric Pressure Example using propane and recorded data: Volume emitted = 572,000 scf Mass of Propane Emitted = (3.86 lb/lb-mole)/(379.5 scf/lb-mole) x 572,000 scf = 5,818 lb Example using propane and calculated area: Pipe Diameter,d = 12 inches Pipe Length, l = 165,470 feet Pipe Pressure, ppipe = 50 psig Atmospheric Pressure, patmos = 14.70 psia Volume = (Pi)(d2/4)(l)(( ppipe + patmos)/ patmos) = (3.141592)((12/12)^2/4))(165,470)((50 + 14.7)/14.7) = 572,000 scf Mass of Propane Emitted = (3.86 lb/lb-mole)/(379.5 scf/lb-mole) x 572,000 scf = 5,818 lb For venting episodes, this calculation is repeated for each gas component and the mass emission rate is transferred automatically to the U/M Form. Proceed to Step 3 for flaring episodes. Step 3: For flaring episodes, 98 percent destruction efficiency is used for Calculation of VOC emissions. Products of combustion are calculated in Steps 4 and 5. Example using propane: Mass of Propane Emitted = (1 - 0.98)(5,818 lb) = 116.36 lb This calculation is repeated for each gas component and the emission rate is transferred automatically to the U/M Form. Step 4: Calculate NOx and CO Emissions from Combustion. Products of combustion, namely NOx and CO are calculated using AP-42 emission factors for flares. Specifically, the factors are taken from AP-42 Table 13.5-1, 4/15. Example calculations: NOx Factor = 0.068 lb/mmbtu CO Factor = 0.31 lb/mmbtu Lower Heat Value of Gas = 1305 btu/scf (obtained from gas analysis) Mass Emission, lb = AP-42 Factor x LHV x Flared Volume NOx Emission = 0.068 lb/mmbtu x 1305 mmbtu/mmscf x 0.572 mmscf= 50.76 lb CO Emission = 0.31 lb/mmbtu x 1305 mmbtu/mmscf x 0.572 mmscf= 231.41 lb Step 5: Calculate SO2 Emissions from Combustion. SO2 emissions are calculated based on the H2S concentration in the gas stream to be flared. Assumes 100 percent conversion of H2S to SO2. Western's facilities are all in sweet gas service, therefore, H2S emissions are negligible for any assumed destruction efficiency. Example calculations: H2S C oncentration = 0.5 ppm Gas Volume Flared = 572,000 scf Mass Emission =((Flared Volume)(H2S Fraction)/(H2S Ideal Gas Density))(MW SO2/MW H2S) =(572,000 scf)(.5ppm/1,000,000)/(11.14 lb/scf)((64.07lb SO2 /lb-mole)/(34.08 lb H2S /lb-mole)) = 0.05 lb SO2 = 276.19 lb | 01/05/2023 03:30 PM | 0 | 0 | 0
393262 | RN107847329 | WILDCAT GAS PLANT | FROM MIDLAND AIRPORT GO S TO I-20 ON I-20 GO W APPX 60 MI TO STATE HWY 115 GO N FOR APPX 15.5 MI TO FM 1232 NW APPX 5.5 MI TO HWY 302 GO W APPX 2.3 MI SITE IS ON S SIDE OF HWY 302 | WINKLER | 7 | 01/05/2023 11:20 | 01/05/2023 12:08 | EMISSIONS EVENT | Flare | FLR-1 | HEPTANE (OR N-) | 0.02 |  |  | POUNDS | 0 |  | 161980 |  | Acid gas with residue quality fuel was flared for complete combustion when the acid gas booster compressor C-6130 shut down flagging "slide ratio". This shutdown occurred as the result of malfunction on the actuator of a slide valve. An actuator is a component that is responsible for moving and controlling a mechanism or system, for example by opening a valve. In simple terms, it is a "mover". An actuator requires a control signal and a source of energy. An actuator is the mechanism by which a control system acts upon an environment. Acid gas was routed to flare to protect personnel and equipment. | The slide valve was replaced on C-6130. C-6130 was checked to verify that it was safe to operate. Once it was verified, C-6130 was started and normal operations resumed. Flaring ceased. | UPSET/MAINTENANCE EMISSION METHOD OF CALCULATION Targa Delaware LLC utilizes a Microsoft Excel Spreadsheet to calculate Upset/Maintenance Emissions. Up-to-Date representative gas analyses for each gas stream are maintained in the spreadsheet The following example calculations use the representative inlet gas analyses presented below. Component Mole % Molecular Weight Carbon Dioxide 0.038 44.01 Nitrogen 2.330 28.01 Methane 72.991 16.04 Ethane 10.999 30.07 Propane 8.752 44.10 Iso-Butane 0.779 58.12 n-Butane 2.583 58.12 Iso-Pentane 0.494 72.15 n-Pentane 0.566 72.15 Cyclohexane 0.087 86.18 Hexanes 0.255 86.18 Heptanes 0.107 100.20 Octanes 0.007 114.20 Nonanes 0.000 128.26 Decanes 0.000 142.28 Benzene 0.011 78.11 Toluene 0.004 92.14 Xylenes 0.000 106.17 Ethylbenzene 0.000 106.17 H2S 0.000 34.08 Water 0.000 18.02 Oxygen 0.000 32.00 Step 1: For each gas component, calculate Net Molecular Weight (MW): Net MW (lb/lb-mole) =Mole % of Component/100 x MW of Component Example using propane: Net MW = 8.7522/100 x 44.10 lb/lb-mole = 3.86 lb/lb-mole Step 2: Calculate the Mass of Each Gas Component Emitted Mass of Component = (Net MW of Component/Molar Volume) x Volume Emitted Molar Volume = 379.5 scf/lb-mole Volume Emitted = Recorded Data From Flow Meter Or Calculated in the Case of Pipeline Releases as Follows: Cross-Sectional Area x Length x (Pipeline Pressure + Atmospheric Pressure)/Atmospheric Pressure Example using propane and recorded data: Volume emitted = 572,000 scf Mass of Propane Emitted = (3.86 lb/lb-mole)/(379.5 scf/lb-mole) x 572,000 scf = 5,818 lb Example using propane and calculated area: Pipe Diameter,d = 12 inches Pipe Length, l = 165,470 feet Pipe Pressure, ppipe = 50 psig Atmospheric Pressure, patmos = 14.70 psia Volume = (Pi)(d2/4)(l)(( ppipe + patmos)/ patmos) = (3.141592)((12/12)^2/4))(165,470)((50 + 14.7)/14.7) = 572,000 scf Mass of Propane Emitted = (3.86 lb/lb-mole)/(379.5 scf/lb-mole) x 572,000 scf = 5,818 lb For venting episodes, this calculation is repeated for each gas component and the mass emission rate is transferred automatically to the U/M Form. Proceed to Step 3 for flaring episodes. Step 3: For flaring episodes, 98 percent destruction efficiency is used for Calculation of VOC emissions. Products of combustion are calculated in Steps 4 and 5. Example using propane: Mass of Propane Emitted = (1 - 0.98)(5,818 lb) = 116.36 lb This calculation is repeated for each gas component and the emission rate is transferred automatically to the U/M Form. Step 4: Calculate NOx and CO Emissions from Combustion. Products of combustion, namely NOx and CO are calculated using AP-42 emission factors for flares. Specifically, the factors are taken from AP-42 Table 13.5-1, 4/15. Example calculations: NOx Factor = 0.068 lb/mmbtu CO Factor = 0.31 lb/mmbtu Lower Heat Value of Gas = 1305 btu/scf (obtained from gas analysis) Mass Emission, lb = AP-42 Factor x LHV x Flared Volume NOx Emission = 0.068 lb/mmbtu x 1305 mmbtu/mmscf x 0.572 mmscf= 50.76 lb CO Emission = 0.31 lb/mmbtu x 1305 mmbtu/mmscf x 0.572 mmscf= 231.41 lb Step 5: Calculate SO2 Emissions from Combustion. SO2 emissions are calculated based on the H2S concentration in the gas stream to be flared. Assumes 100 percent conversion of H2S to SO2. Western's facilities are all in sweet gas service, therefore, H2S emissions are negligible for any assumed destruction efficiency. Example calculations: H2S C oncentration = 0.5 ppm Gas Volume Flared = 572,000 scf Mass Emission =((Flared Volume)(H2S Fraction)/(H2S Ideal Gas Density))(MW SO2/MW H2S) =(572,000 scf)(.5ppm/1,000,000)/(11.14 lb/scf)((64.07lb SO2 /lb-mole)/(34.08 lb H2S /lb-mole)) = 0.05 lb SO2 = 276.19 lb | 01/05/2023 03:30 PM | 0 | 0 | 0
393262 | RN107847329 | WILDCAT GAS PLANT | FROM MIDLAND AIRPORT GO S TO I-20 ON I-20 GO W APPX 60 MI TO STATE HWY 115 GO N FOR APPX 15.5 MI TO FM 1232 NW APPX 5.5 MI TO HWY 302 GO W APPX 2.3 MI SITE IS ON S SIDE OF HWY 302 | WINKLER | 7 | 01/05/2023 11:20 | 01/05/2023 12:08 | EMISSIONS EVENT | Flare | FLR-1 | Hexane | 0.02 |  |  | POUNDS | 0 |  | 161980 |  | Acid gas with residue quality fuel was flared for complete combustion when the acid gas booster compressor C-6130 shut down flagging "slide ratio". This shutdown occurred as the result of malfunction on the actuator of a slide valve. An actuator is a component that is responsible for moving and controlling a mechanism or system, for example by opening a valve. In simple terms, it is a "mover". An actuator requires a control signal and a source of energy. An actuator is the mechanism by which a control system acts upon an environment. Acid gas was routed to flare to protect personnel and equipment. | The slide valve was replaced on C-6130. C-6130 was checked to verify that it was safe to operate. Once it was verified, C-6130 was started and normal operations resumed. Flaring ceased. | UPSET/MAINTENANCE EMISSION METHOD OF CALCULATION Targa Delaware LLC utilizes a Microsoft Excel Spreadsheet to calculate Upset/Maintenance Emissions. Up-to-Date representative gas analyses for each gas stream are maintained in the spreadsheet The following example calculations use the representative inlet gas analyses presented below. Component Mole % Molecular Weight Carbon Dioxide 0.038 44.01 Nitrogen 2.330 28.01 Methane 72.991 16.04 Ethane 10.999 30.07 Propane 8.752 44.10 Iso-Butane 0.779 58.12 n-Butane 2.583 58.12 Iso-Pentane 0.494 72.15 n-Pentane 0.566 72.15 Cyclohexane 0.087 86.18 Hexanes 0.255 86.18 Heptanes 0.107 100.20 Octanes 0.007 114.20 Nonanes 0.000 128.26 Decanes 0.000 142.28 Benzene 0.011 78.11 Toluene 0.004 92.14 Xylenes 0.000 106.17 Ethylbenzene 0.000 106.17 H2S 0.000 34.08 Water 0.000 18.02 Oxygen 0.000 32.00 Step 1: For each gas component, calculate Net Molecular Weight (MW): Net MW (lb/lb-mole) =Mole % of Component/100 x MW of Component Example using propane: Net MW = 8.7522/100 x 44.10 lb/lb-mole = 3.86 lb/lb-mole Step 2: Calculate the Mass of Each Gas Component Emitted Mass of Component = (Net MW of Component/Molar Volume) x Volume Emitted Molar Volume = 379.5 scf/lb-mole Volume Emitted = Recorded Data From Flow Meter Or Calculated in the Case of Pipeline Releases as Follows: Cross-Sectional Area x Length x (Pipeline Pressure + Atmospheric Pressure)/Atmospheric Pressure Example using propane and recorded data: Volume emitted = 572,000 scf Mass of Propane Emitted = (3.86 lb/lb-mole)/(379.5 scf/lb-mole) x 572,000 scf = 5,818 lb Example using propane and calculated area: Pipe Diameter,d = 12 inches Pipe Length, l = 165,470 feet Pipe Pressure, ppipe = 50 psig Atmospheric Pressure, patmos = 14.70 psia Volume = (Pi)(d2/4)(l)(( ppipe + patmos)/ patmos) = (3.141592)((12/12)^2/4))(165,470)((50 + 14.7)/14.7) = 572,000 scf Mass of Propane Emitted = (3.86 lb/lb-mole)/(379.5 scf/lb-mole) x 572,000 scf = 5,818 lb For venting episodes, this calculation is repeated for each gas component and the mass emission rate is transferred automatically to the U/M Form. Proceed to Step 3 for flaring episodes. Step 3: For flaring episodes, 98 percent destruction efficiency is used for Calculation of VOC emissions. Products of combustion are calculated in Steps 4 and 5. Example using propane: Mass of Propane Emitted = (1 - 0.98)(5,818 lb) = 116.36 lb This calculation is repeated for each gas component and the emission rate is transferred automatically to the U/M Form. Step 4: Calculate NOx and CO Emissions from Combustion. Products of combustion, namely NOx and CO are calculated using AP-42 emission factors for flares. Specifically, the factors are taken from AP-42 Table 13.5-1, 4/15. Example calculations: NOx Factor = 0.068 lb/mmbtu CO Factor = 0.31 lb/mmbtu Lower Heat Value of Gas = 1305 btu/scf (obtained from gas analysis) Mass Emission, lb = AP-42 Factor x LHV x Flared Volume NOx Emission = 0.068 lb/mmbtu x 1305 mmbtu/mmscf x 0.572 mmscf= 50.76 lb CO Emission = 0.31 lb/mmbtu x 1305 mmbtu/mmscf x 0.572 mmscf= 231.41 lb Step 5: Calculate SO2 Emissions from Combustion. SO2 emissions are calculated based on the H2S concentration in the gas stream to be flared. Assumes 100 percent conversion of H2S to SO2. Western's facilities are all in sweet gas service, therefore, H2S emissions are negligible for any assumed destruction efficiency. Example calculations: H2S C oncentration = 0.5 ppm Gas Volume Flared = 572,000 scf Mass Emission =((Flared Volume)(H2S Fraction)/(H2S Ideal Gas Density))(MW SO2/MW H2S) =(572,000 scf)(.5ppm/1,000,000)/(11.14 lb/scf)((64.07lb SO2 /lb-mole)/(34.08 lb H2S /lb-mole)) = 0.05 lb SO2 = 276.19 lb | 01/05/2023 03:30 PM | 0 | 0 | 0
393262 | RN107847329 | WILDCAT GAS PLANT | FROM MIDLAND AIRPORT GO S TO I-20 ON I-20 GO W APPX 60 MI TO STATE HWY 115 GO N FOR APPX 15.5 MI TO FM 1232 NW APPX 5.5 MI TO HWY 302 GO W APPX 2.3 MI SITE IS ON S SIDE OF HWY 302 | WINKLER | 7 | 01/05/2023 11:20 | 01/05/2023 12:08 | EMISSIONS EVENT | Flare | FLR-1 | Hydrogen Sulfide | 14.74 |  |  | POUNDS | 0 |  | 161980 |  | Acid gas with residue quality fuel was flared for complete combustion when the acid gas booster compressor C-6130 shut down flagging "slide ratio". This shutdown occurred as the result of malfunction on the actuator of a slide valve. An actuator is a component that is responsible for moving and controlling a mechanism or system, for example by opening a valve. In simple terms, it is a "mover". An actuator requires a control signal and a source of energy. An actuator is the mechanism by which a control system acts upon an environment. Acid gas was routed to flare to protect personnel and equipment. | The slide valve was replaced on C-6130. C-6130 was checked to verify that it was safe to operate. Once it was verified, C-6130 was started and normal operations resumed. Flaring ceased. | UPSET/MAINTENANCE EMISSION METHOD OF CALCULATION Targa Delaware LLC utilizes a Microsoft Excel Spreadsheet to calculate Upset/Maintenance Emissions. Up-to-Date representative gas analyses for each gas stream are maintained in the spreadsheet The following example calculations use the representative inlet gas analyses presented below. Component Mole % Molecular Weight Carbon Dioxide 0.038 44.01 Nitrogen 2.330 28.01 Methane 72.991 16.04 Ethane 10.999 30.07 Propane 8.752 44.10 Iso-Butane 0.779 58.12 n-Butane 2.583 58.12 Iso-Pentane 0.494 72.15 n-Pentane 0.566 72.15 Cyclohexane 0.087 86.18 Hexanes 0.255 86.18 Heptanes 0.107 100.20 Octanes 0.007 114.20 Nonanes 0.000 128.26 Decanes 0.000 142.28 Benzene 0.011 78.11 Toluene 0.004 92.14 Xylenes 0.000 106.17 Ethylbenzene 0.000 106.17 H2S 0.000 34.08 Water 0.000 18.02 Oxygen 0.000 32.00 Step 1: For each gas component, calculate Net Molecular Weight (MW): Net MW (lb/lb-mole) =Mole % of Component/100 x MW of Component Example using propane: Net MW = 8.7522/100 x 44.10 lb/lb-mole = 3.86 lb/lb-mole Step 2: Calculate the Mass of Each Gas Component Emitted Mass of Component = (Net MW of Component/Molar Volume) x Volume Emitted Molar Volume = 379.5 scf/lb-mole Volume Emitted = Recorded Data From Flow Meter Or Calculated in the Case of Pipeline Releases as Follows: Cross-Sectional Area x Length x (Pipeline Pressure + Atmospheric Pressure)/Atmospheric Pressure Example using propane and recorded data: Volume emitted = 572,000 scf Mass of Propane Emitted = (3.86 lb/lb-mole)/(379.5 scf/lb-mole) x 572,000 scf = 5,818 lb Example using propane and calculated area: Pipe Diameter,d = 12 inches Pipe Length, l = 165,470 feet Pipe Pressure, ppipe = 50 psig Atmospheric Pressure, patmos = 14.70 psia Volume = (Pi)(d2/4)(l)(( ppipe + patmos)/ patmos) = (3.141592)((12/12)^2/4))(165,470)((50 + 14.7)/14.7) = 572,000 scf Mass of Propane Emitted = (3.86 lb/lb-mole)/(379.5 scf/lb-mole) x 572,000 scf = 5,818 lb For venting episodes, this calculation is repeated for each gas component and the mass emission rate is transferred automatically to the U/M Form. Proceed to Step 3 for flaring episodes. Step 3: For flaring episodes, 98 percent destruction efficiency is used for Calculation of VOC emissions. Products of combustion are calculated in Steps 4 and 5. Example using propane: Mass of Propane Emitted = (1 - 0.98)(5,818 lb) = 116.36 lb This calculation is repeated for each gas component and the emission rate is transferred automatically to the U/M Form. Step 4: Calculate NOx and CO Emissions from Combustion. Products of combustion, namely NOx and CO are calculated using AP-42 emission factors for flares. Specifically, the factors are taken from AP-42 Table 13.5-1, 4/15. Example calculations: NOx Factor = 0.068 lb/mmbtu CO Factor = 0.31 lb/mmbtu Lower Heat Value of Gas = 1305 btu/scf (obtained from gas analysis) Mass Emission, lb = AP-42 Factor x LHV x Flared Volume NOx Emission = 0.068 lb/mmbtu x 1305 mmbtu/mmscf x 0.572 mmscf= 50.76 lb CO Emission = 0.31 lb/mmbtu x 1305 mmbtu/mmscf x 0.572 mmscf= 231.41 lb Step 5: Calculate SO2 Emissions from Combustion. SO2 emissions are calculated based on the H2S concentration in the gas stream to be flared. Assumes 100 percent conversion of H2S to SO2. Western's facilities are all in sweet gas service, therefore, H2S emissions are negligible for any assumed destruction efficiency. Example calculations: H2S C oncentration = 0.5 ppm Gas Volume Flared = 572,000 scf Mass Emission =((Flared Volume)(H2S Fraction)/(H2S Ideal Gas Density))(MW SO2/MW H2S) =(572,000 scf)(.5ppm/1,000,000)/(11.14 lb/scf)((64.07lb SO2 /lb-mole)/(34.08 lb H2S /lb-mole)) = 0.05 lb SO2 = 276.19 lb | 01/05/2023 03:30 PM | 0 | 0 | 0
393262 | RN107847329 | WILDCAT GAS PLANT | FROM MIDLAND AIRPORT GO S TO I-20 ON I-20 GO W APPX 60 MI TO STATE HWY 115 GO N FOR APPX 15.5 MI TO FM 1232 NW APPX 5.5 MI TO HWY 302 GO W APPX 2.3 MI SITE IS ON S SIDE OF HWY 302 | WINKLER | 7 | 01/05/2023 11:20 | 01/05/2023 12:08 | EMISSIONS EVENT | Flare | FLR-1 | Nonane | 0.01 |  |  | POUNDS | 0 |  | 161980 |  | Acid gas with residue quality fuel was flared for complete combustion when the acid gas booster compressor C-6130 shut down flagging "slide ratio". This shutdown occurred as the result of malfunction on the actuator of a slide valve. An actuator is a component that is responsible for moving and controlling a mechanism or system, for example by opening a valve. In simple terms, it is a "mover". An actuator requires a control signal and a source of energy. An actuator is the mechanism by which a control system acts upon an environment. Acid gas was routed to flare to protect personnel and equipment. | The slide valve was replaced on C-6130. C-6130 was checked to verify that it was safe to operate. Once it was verified, C-6130 was started and normal operations resumed. Flaring ceased. | UPSET/MAINTENANCE EMISSION METHOD OF CALCULATION Targa Delaware LLC utilizes a Microsoft Excel Spreadsheet to calculate Upset/Maintenance Emissions. Up-to-Date representative gas analyses for each gas stream are maintained in the spreadsheet The following example calculations use the representative inlet gas analyses presented below. Component Mole % Molecular Weight Carbon Dioxide 0.038 44.01 Nitrogen 2.330 28.01 Methane 72.991 16.04 Ethane 10.999 30.07 Propane 8.752 44.10 Iso-Butane 0.779 58.12 n-Butane 2.583 58.12 Iso-Pentane 0.494 72.15 n-Pentane 0.566 72.15 Cyclohexane 0.087 86.18 Hexanes 0.255 86.18 Heptanes 0.107 100.20 Octanes 0.007 114.20 Nonanes 0.000 128.26 Decanes 0.000 142.28 Benzene 0.011 78.11 Toluene 0.004 92.14 Xylenes 0.000 106.17 Ethylbenzene 0.000 106.17 H2S 0.000 34.08 Water 0.000 18.02 Oxygen 0.000 32.00 Step 1: For each gas component, calculate Net Molecular Weight (MW): Net MW (lb/lb-mole) =Mole % of Component/100 x MW of Component Example using propane: Net MW = 8.7522/100 x 44.10 lb/lb-mole = 3.86 lb/lb-mole Step 2: Calculate the Mass of Each Gas Component Emitted Mass of Component = (Net MW of Component/Molar Volume) x Volume Emitted Molar Volume = 379.5 scf/lb-mole Volume Emitted = Recorded Data From Flow Meter Or Calculated in the Case of Pipeline Releases as Follows: Cross-Sectional Area x Length x (Pipeline Pressure + Atmospheric Pressure)/Atmospheric Pressure Example using propane and recorded data: Volume emitted = 572,000 scf Mass of Propane Emitted = (3.86 lb/lb-mole)/(379.5 scf/lb-mole) x 572,000 scf = 5,818 lb Example using propane and calculated area: Pipe Diameter,d = 12 inches Pipe Length, l = 165,470 feet Pipe Pressure, ppipe = 50 psig Atmospheric Pressure, patmos = 14.70 psia Volume = (Pi)(d2/4)(l)(( ppipe + patmos)/ patmos) = (3.141592)((12/12)^2/4))(165,470)((50 + 14.7)/14.7) = 572,000 scf Mass of Propane Emitted = (3.86 lb/lb-mole)/(379.5 scf/lb-mole) x 572,000 scf = 5,818 lb For venting episodes, this calculation is repeated for each gas component and the mass emission rate is transferred automatically to the U/M Form. Proceed to Step 3 for flaring episodes. Step 3: For flaring episodes, 98 percent destruction efficiency is used for Calculation of VOC emissions. Products of combustion are calculated in Steps 4 and 5. Example using propane: Mass of Propane Emitted = (1 - 0.98)(5,818 lb) = 116.36 lb This calculation is repeated for each gas component and the emission rate is transferred automatically to the U/M Form. Step 4: Calculate NOx and CO Emissions from Combustion. Products of combustion, namely NOx and CO are calculated using AP-42 emission factors for flares. Specifically, the factors are taken from AP-42 Table 13.5-1, 4/15. Example calculations: NOx Factor = 0.068 lb/mmbtu CO Factor = 0.31 lb/mmbtu Lower Heat Value of Gas = 1305 btu/scf (obtained from gas analysis) Mass Emission, lb = AP-42 Factor x LHV x Flared Volume NOx Emission = 0.068 lb/mmbtu x 1305 mmbtu/mmscf x 0.572 mmscf= 50.76 lb CO Emission = 0.31 lb/mmbtu x 1305 mmbtu/mmscf x 0.572 mmscf= 231.41 lb Step 5: Calculate SO2 Emissions from Combustion. SO2 emissions are calculated based on the H2S concentration in the gas stream to be flared. Assumes 100 percent conversion of H2S to SO2. Western's facilities are all in sweet gas service, therefore, H2S emissions are negligible for any assumed destruction efficiency. Example calculations: H2S C oncentration = 0.5 ppm Gas Volume Flared = 572,000 scf Mass Emission =((Flared Volume)(H2S Fraction)/(H2S Ideal Gas Density))(MW SO2/MW H2S) =(572,000 scf)(.5ppm/1,000,000)/(11.14 lb/scf)((64.07lb SO2 /lb-mole)/(34.08 lb H2S /lb-mole)) = 0.05 lb SO2 = 276.19 lb | 01/05/2023 03:30 PM | 0 | 0 | 0
393262 | RN107847329 | WILDCAT GAS PLANT | FROM MIDLAND AIRPORT GO S TO I-20 ON I-20 GO W APPX 60 MI TO STATE HWY 115 GO N FOR APPX 15.5 MI TO FM 1232 NW APPX 5.5 MI TO HWY 302 GO W APPX 2.3 MI SITE IS ON S SIDE OF HWY 302 | WINKLER | 7 | 01/05/2023 11:20 | 01/05/2023 12:08 | EMISSIONS EVENT | Flare | FLR-1 | Octane | 0.01 |  |  | POUNDS | 0 |  | 161980 |  | Acid gas with residue quality fuel was flared for complete combustion when the acid gas booster compressor C-6130 shut down flagging "slide ratio". This shutdown occurred as the result of malfunction on the actuator of a slide valve. An actuator is a component that is responsible for moving and controlling a mechanism or system, for example by opening a valve. In simple terms, it is a "mover". An actuator requires a control signal and a source of energy. An actuator is the mechanism by which a control system acts upon an environment. Acid gas was routed to flare to protect personnel and equipment. | The slide valve was replaced on C-6130. C-6130 was checked to verify that it was safe to operate. Once it was verified, C-6130 was started and normal operations resumed. Flaring ceased. | UPSET/MAINTENANCE EMISSION METHOD OF CALCULATION Targa Delaware LLC utilizes a Microsoft Excel Spreadsheet to calculate Upset/Maintenance Emissions. Up-to-Date representative gas analyses for each gas stream are maintained in the spreadsheet The following example calculations use the representative inlet gas analyses presented below. Component Mole % Molecular Weight Carbon Dioxide 0.038 44.01 Nitrogen 2.330 28.01 Methane 72.991 16.04 Ethane 10.999 30.07 Propane 8.752 44.10 Iso-Butane 0.779 58.12 n-Butane 2.583 58.12 Iso-Pentane 0.494 72.15 n-Pentane 0.566 72.15 Cyclohexane 0.087 86.18 Hexanes 0.255 86.18 Heptanes 0.107 100.20 Octanes 0.007 114.20 Nonanes 0.000 128.26 Decanes 0.000 142.28 Benzene 0.011 78.11 Toluene 0.004 92.14 Xylenes 0.000 106.17 Ethylbenzene 0.000 106.17 H2S 0.000 34.08 Water 0.000 18.02 Oxygen 0.000 32.00 Step 1: For each gas component, calculate Net Molecular Weight (MW): Net MW (lb/lb-mole) =Mole % of Component/100 x MW of Component Example using propane: Net MW = 8.7522/100 x 44.10 lb/lb-mole = 3.86 lb/lb-mole Step 2: Calculate the Mass of Each Gas Component Emitted Mass of Component = (Net MW of Component/Molar Volume) x Volume Emitted Molar Volume = 379.5 scf/lb-mole Volume Emitted = Recorded Data From Flow Meter Or Calculated in the Case of Pipeline Releases as Follows: Cross-Sectional Area x Length x (Pipeline Pressure + Atmospheric Pressure)/Atmospheric Pressure Example using propane and recorded data: Volume emitted = 572,000 scf Mass of Propane Emitted = (3.86 lb/lb-mole)/(379.5 scf/lb-mole) x 572,000 scf = 5,818 lb Example using propane and calculated area: Pipe Diameter,d = 12 inches Pipe Length, l = 165,470 feet Pipe Pressure, ppipe = 50 psig Atmospheric Pressure, patmos = 14.70 psia Volume = (Pi)(d2/4)(l)(( ppipe + patmos)/ patmos) = (3.141592)((12/12)^2/4))(165,470)((50 + 14.7)/14.7) = 572,000 scf Mass of Propane Emitted = (3.86 lb/lb-mole)/(379.5 scf/lb-mole) x 572,000 scf = 5,818 lb For venting episodes, this calculation is repeated for each gas component and the mass emission rate is transferred automatically to the U/M Form. Proceed to Step 3 for flaring episodes. Step 3: For flaring episodes, 98 percent destruction efficiency is used for Calculation of VOC emissions. Products of combustion are calculated in Steps 4 and 5. Example using propane: Mass of Propane Emitted = (1 - 0.98)(5,818 lb) = 116.36 lb This calculation is repeated for each gas component and the emission rate is transferred automatically to the U/M Form. Step 4: Calculate NOx and CO Emissions from Combustion. Products of combustion, namely NOx and CO are calculated using AP-42 emission factors for flares. Specifically, the factors are taken from AP-42 Table 13.5-1, 4/15. Example calculations: NOx Factor = 0.068 lb/mmbtu CO Factor = 0.31 lb/mmbtu Lower Heat Value of Gas = 1305 btu/scf (obtained from gas analysis) Mass Emission, lb = AP-42 Factor x LHV x Flared Volume NOx Emission = 0.068 lb/mmbtu x 1305 mmbtu/mmscf x 0.572 mmscf= 50.76 lb CO Emission = 0.31 lb/mmbtu x 1305 mmbtu/mmscf x 0.572 mmscf= 231.41 lb Step 5: Calculate SO2 Emissions from Combustion. SO2 emissions are calculated based on the H2S concentration in the gas stream to be flared. Assumes 100 percent conversion of H2S to SO2. Western's facilities are all in sweet gas service, therefore, H2S emissions are negligible for any assumed destruction efficiency. Example calculations: H2S C oncentration = 0.5 ppm Gas Volume Flared = 572,000 scf Mass Emission =((Flared Volume)(H2S Fraction)/(H2S Ideal Gas Density))(MW SO2/MW H2S) =(572,000 scf)(.5ppm/1,000,000)/(11.14 lb/scf)((64.07lb SO2 /lb-mole)/(34.08 lb H2S /lb-mole)) = 0.05 lb SO2 = 276.19 lb | 01/05/2023 03:30 PM | 0 | 0 | 0
393262 | RN107847329 | WILDCAT GAS PLANT | FROM MIDLAND AIRPORT GO S TO I-20 ON I-20 GO W APPX 60 MI TO STATE HWY 115 GO N FOR APPX 15.5 MI TO FM 1232 NW APPX 5.5 MI TO HWY 302 GO W APPX 2.3 MI SITE IS ON S SIDE OF HWY 302 | WINKLER | 7 | 01/05/2023 11:20 | 01/05/2023 12:08 | EMISSIONS EVENT | Flare | FLR-1 | Oxides of Nitrogen (NOx) | 11.92 |  |  | POUNDS | 0 |  | 161980 |  | Acid gas with residue quality fuel was flared for complete combustion when the acid gas booster compressor C-6130 shut down flagging "slide ratio". This shutdown occurred as the result of malfunction on the actuator of a slide valve. An actuator is a component that is responsible for moving and controlling a mechanism or system, for example by opening a valve. In simple terms, it is a "mover". An actuator requires a control signal and a source of energy. An actuator is the mechanism by which a control system acts upon an environment. Acid gas was routed to flare to protect personnel and equipment. | The slide valve was replaced on C-6130. C-6130 was checked to verify that it was safe to operate. Once it was verified, C-6130 was started and normal operations resumed. Flaring ceased. | UPSET/MAINTENANCE EMISSION METHOD OF CALCULATION Targa Delaware LLC utilizes a Microsoft Excel Spreadsheet to calculate Upset/Maintenance Emissions. Up-to-Date representative gas analyses for each gas stream are maintained in the spreadsheet The following example calculations use the representative inlet gas analyses presented below. Component Mole % Molecular Weight Carbon Dioxide 0.038 44.01 Nitrogen 2.330 28.01 Methane 72.991 16.04 Ethane 10.999 30.07 Propane 8.752 44.10 Iso-Butane 0.779 58.12 n-Butane 2.583 58.12 Iso-Pentane 0.494 72.15 n-Pentane 0.566 72.15 Cyclohexane 0.087 86.18 Hexanes 0.255 86.18 Heptanes 0.107 100.20 Octanes 0.007 114.20 Nonanes 0.000 128.26 Decanes 0.000 142.28 Benzene 0.011 78.11 Toluene 0.004 92.14 Xylenes 0.000 106.17 Ethylbenzene 0.000 106.17 H2S 0.000 34.08 Water 0.000 18.02 Oxygen 0.000 32.00 Step 1: For each gas component, calculate Net Molecular Weight (MW): Net MW (lb/lb-mole) =Mole % of Component/100 x MW of Component Example using propane: Net MW = 8.7522/100 x 44.10 lb/lb-mole = 3.86 lb/lb-mole Step 2: Calculate the Mass of Each Gas Component Emitted Mass of Component = (Net MW of Component/Molar Volume) x Volume Emitted Molar Volume = 379.5 scf/lb-mole Volume Emitted = Recorded Data From Flow Meter Or Calculated in the Case of Pipeline Releases as Follows: Cross-Sectional Area x Length x (Pipeline Pressure + Atmospheric Pressure)/Atmospheric Pressure Example using propane and recorded data: Volume emitted = 572,000 scf Mass of Propane Emitted = (3.86 lb/lb-mole)/(379.5 scf/lb-mole) x 572,000 scf = 5,818 lb Example using propane and calculated area: Pipe Diameter,d = 12 inches Pipe Length, l = 165,470 feet Pipe Pressure, ppipe = 50 psig Atmospheric Pressure, patmos = 14.70 psia Volume = (Pi)(d2/4)(l)(( ppipe + patmos)/ patmos) = (3.141592)((12/12)^2/4))(165,470)((50 + 14.7)/14.7) = 572,000 scf Mass of Propane Emitted = (3.86 lb/lb-mole)/(379.5 scf/lb-mole) x 572,000 scf = 5,818 lb For venting episodes, this calculation is repeated for each gas component and the mass emission rate is transferred automatically to the U/M Form. Proceed to Step 3 for flaring episodes. Step 3: For flaring episodes, 98 percent destruction efficiency is used for Calculation of VOC emissions. Products of combustion are calculated in Steps 4 and 5. Example using propane: Mass of Propane Emitted = (1 - 0.98)(5,818 lb) = 116.36 lb This calculation is repeated for each gas component and the emission rate is transferred automatically to the U/M Form. Step 4: Calculate NOx and CO Emissions from Combustion. Products of combustion, namely NOx and CO are calculated using AP-42 emission factors for flares. Specifically, the factors are taken from AP-42 Table 13.5-1, 4/15. Example calculations: NOx Factor = 0.068 lb/mmbtu CO Factor = 0.31 lb/mmbtu Lower Heat Value of Gas = 1305 btu/scf (obtained from gas analysis) Mass Emission, lb = AP-42 Factor x LHV x Flared Volume NOx Emission = 0.068 lb/mmbtu x 1305 mmbtu/mmscf x 0.572 mmscf= 50.76 lb CO Emission = 0.31 lb/mmbtu x 1305 mmbtu/mmscf x 0.572 mmscf= 231.41 lb Step 5: Calculate SO2 Emissions from Combustion. SO2 emissions are calculated based on the H2S concentration in the gas stream to be flared. Assumes 100 percent conversion of H2S to SO2. Western's facilities are all in sweet gas service, therefore, H2S emissions are negligible for any assumed destruction efficiency. Example calculations: H2S C oncentration = 0.5 ppm Gas Volume Flared = 572,000 scf Mass Emission =((Flared Volume)(H2S Fraction)/(H2S Ideal Gas Density))(MW SO2/MW H2S) =(572,000 scf)(.5ppm/1,000,000)/(11.14 lb/scf)((64.07lb SO2 /lb-mole)/(34.08 lb H2S /lb-mole)) = 0.05 lb SO2 = 276.19 lb | 01/05/2023 03:30 PM | 0 | 0 | 0
393262 | RN107847329 | WILDCAT GAS PLANT | FROM MIDLAND AIRPORT GO S TO I-20 ON I-20 GO W APPX 60 MI TO STATE HWY 115 GO N FOR APPX 15.5 MI TO FM 1232 NW APPX 5.5 MI TO HWY 302 GO W APPX 2.3 MI SITE IS ON S SIDE OF HWY 302 | WINKLER | 7 | 01/05/2023 11:20 | 01/05/2023 12:08 | EMISSIONS EVENT | Flare | FLR-1 | Pentane | 0.03 |  |  | POUNDS | 0 |  | 161980 |  | Acid gas with residue quality fuel was flared for complete combustion when the acid gas booster compressor C-6130 shut down flagging "slide ratio". This shutdown occurred as the result of malfunction on the actuator of a slide valve. An actuator is a component that is responsible for moving and controlling a mechanism or system, for example by opening a valve. In simple terms, it is a "mover". An actuator requires a control signal and a source of energy. An actuator is the mechanism by which a control system acts upon an environment. Acid gas was routed to flare to protect personnel and equipment. | The slide valve was replaced on C-6130. C-6130 was checked to verify that it was safe to operate. Once it was verified, C-6130 was started and normal operations resumed. Flaring ceased. | UPSET/MAINTENANCE EMISSION METHOD OF CALCULATION Targa Delaware LLC utilizes a Microsoft Excel Spreadsheet to calculate Upset/Maintenance Emissions. Up-to-Date representative gas analyses for each gas stream are maintained in the spreadsheet The following example calculations use the representative inlet gas analyses presented below. Component Mole % Molecular Weight Carbon Dioxide 0.038 44.01 Nitrogen 2.330 28.01 Methane 72.991 16.04 Ethane 10.999 30.07 Propane 8.752 44.10 Iso-Butane 0.779 58.12 n-Butane 2.583 58.12 Iso-Pentane 0.494 72.15 n-Pentane 0.566 72.15 Cyclohexane 0.087 86.18 Hexanes 0.255 86.18 Heptanes 0.107 100.20 Octanes 0.007 114.20 Nonanes 0.000 128.26 Decanes 0.000 142.28 Benzene 0.011 78.11 Toluene 0.004 92.14 Xylenes 0.000 106.17 Ethylbenzene 0.000 106.17 H2S 0.000 34.08 Water 0.000 18.02 Oxygen 0.000 32.00 Step 1: For each gas component, calculate Net Molecular Weight (MW): Net MW (lb/lb-mole) =Mole % of Component/100 x MW of Component Example using propane: Net MW = 8.7522/100 x 44.10 lb/lb-mole = 3.86 lb/lb-mole Step 2: Calculate the Mass of Each Gas Component Emitted Mass of Component = (Net MW of Component/Molar Volume) x Volume Emitted Molar Volume = 379.5 scf/lb-mole Volume Emitted = Recorded Data From Flow Meter Or Calculated in the Case of Pipeline Releases as Follows: Cross-Sectional Area x Length x (Pipeline Pressure + Atmospheric Pressure)/Atmospheric Pressure Example using propane and recorded data: Volume emitted = 572,000 scf Mass of Propane Emitted = (3.86 lb/lb-mole)/(379.5 scf/lb-mole) x 572,000 scf = 5,818 lb Example using propane and calculated area: Pipe Diameter,d = 12 inches Pipe Length, l = 165,470 feet Pipe Pressure, ppipe = 50 psig Atmospheric Pressure, patmos = 14.70 psia Volume = (Pi)(d2/4)(l)(( ppipe + patmos)/ patmos) = (3.141592)((12/12)^2/4))(165,470)((50 + 14.7)/14.7) = 572,000 scf Mass of Propane Emitted = (3.86 lb/lb-mole)/(379.5 scf/lb-mole) x 572,000 scf = 5,818 lb For venting episodes, this calculation is repeated for each gas component and the mass emission rate is transferred automatically to the U/M Form. Proceed to Step 3 for flaring episodes. Step 3: For flaring episodes, 98 percent destruction efficiency is used for Calculation of VOC emissions. Products of combustion are calculated in Steps 4 and 5. Example using propane: Mass of Propane Emitted = (1 - 0.98)(5,818 lb) = 116.36 lb This calculation is repeated for each gas component and the emission rate is transferred automatically to the U/M Form. Step 4: Calculate NOx and CO Emissions from Combustion. Products of combustion, namely NOx and CO are calculated using AP-42 emission factors for flares. Specifically, the factors are taken from AP-42 Table 13.5-1, 4/15. Example calculations: NOx Factor = 0.068 lb/mmbtu CO Factor = 0.31 lb/mmbtu Lower Heat Value of Gas = 1305 btu/scf (obtained from gas analysis) Mass Emission, lb = AP-42 Factor x LHV x Flared Volume NOx Emission = 0.068 lb/mmbtu x 1305 mmbtu/mmscf x 0.572 mmscf= 50.76 lb CO Emission = 0.31 lb/mmbtu x 1305 mmbtu/mmscf x 0.572 mmscf= 231.41 lb Step 5: Calculate SO2 Emissions from Combustion. SO2 emissions are calculated based on the H2S concentration in the gas stream to be flared. Assumes 100 percent conversion of H2S to SO2. Western's facilities are all in sweet gas service, therefore, H2S emissions are negligible for any assumed destruction efficiency. Example calculations: H2S C oncentration = 0.5 ppm Gas Volume Flared = 572,000 scf Mass Emission =((Flared Volume)(H2S Fraction)/(H2S Ideal Gas Density))(MW SO2/MW H2S) =(572,000 scf)(.5ppm/1,000,000)/(11.14 lb/scf)((64.07lb SO2 /lb-mole)/(34.08 lb H2S /lb-mole)) = 0.05 lb SO2 = 276.19 lb | 01/05/2023 03:30 PM | 0 | 0 | 0
393262 | RN107847329 | WILDCAT GAS PLANT | FROM MIDLAND AIRPORT GO S TO I-20 ON I-20 GO W APPX 60 MI TO STATE HWY 115 GO N FOR APPX 15.5 MI TO FM 1232 NW APPX 5.5 MI TO HWY 302 GO W APPX 2.3 MI SITE IS ON S SIDE OF HWY 302 | WINKLER | 7 | 01/05/2023 11:20 | 01/05/2023 12:08 | EMISSIONS EVENT | Flare | FLR-1 | Propane | 0.15 |  |  | POUNDS | 0 |  | 161980 |  | Acid gas with residue quality fuel was flared for complete combustion when the acid gas booster compressor C-6130 shut down flagging "slide ratio". This shutdown occurred as the result of malfunction on the actuator of a slide valve. An actuator is a component that is responsible for moving and controlling a mechanism or system, for example by opening a valve. In simple terms, it is a "mover". An actuator requires a control signal and a source of energy. An actuator is the mechanism by which a control system acts upon an environment. Acid gas was routed to flare to protect personnel and equipment. | The slide valve was replaced on C-6130. C-6130 was checked to verify that it was safe to operate. Once it was verified, C-6130 was started and normal operations resumed. Flaring ceased. | UPSET/MAINTENANCE EMISSION METHOD OF CALCULATION Targa Delaware LLC utilizes a Microsoft Excel Spreadsheet to calculate Upset/Maintenance Emissions. Up-to-Date representative gas analyses for each gas stream are maintained in the spreadsheet The following example calculations use the representative inlet gas analyses presented below. Component Mole % Molecular Weight Carbon Dioxide 0.038 44.01 Nitrogen 2.330 28.01 Methane 72.991 16.04 Ethane 10.999 30.07 Propane 8.752 44.10 Iso-Butane 0.779 58.12 n-Butane 2.583 58.12 Iso-Pentane 0.494 72.15 n-Pentane 0.566 72.15 Cyclohexane 0.087 86.18 Hexanes 0.255 86.18 Heptanes 0.107 100.20 Octanes 0.007 114.20 Nonanes 0.000 128.26 Decanes 0.000 142.28 Benzene 0.011 78.11 Toluene 0.004 92.14 Xylenes 0.000 106.17 Ethylbenzene 0.000 106.17 H2S 0.000 34.08 Water 0.000 18.02 Oxygen 0.000 32.00 Step 1: For each gas component, calculate Net Molecular Weight (MW): Net MW (lb/lb-mole) =Mole % of Component/100 x MW of Component Example using propane: Net MW = 8.7522/100 x 44.10 lb/lb-mole = 3.86 lb/lb-mole Step 2: Calculate the Mass of Each Gas Component Emitted Mass of Component = (Net MW of Component/Molar Volume) x Volume Emitted Molar Volume = 379.5 scf/lb-mole Volume Emitted = Recorded Data From Flow Meter Or Calculated in the Case of Pipeline Releases as Follows: Cross-Sectional Area x Length x (Pipeline Pressure + Atmospheric Pressure)/Atmospheric Pressure Example using propane and recorded data: Volume emitted = 572,000 scf Mass of Propane Emitted = (3.86 lb/lb-mole)/(379.5 scf/lb-mole) x 572,000 scf = 5,818 lb Example using propane and calculated area: Pipe Diameter,d = 12 inches Pipe Length, l = 165,470 feet Pipe Pressure, ppipe = 50 psig Atmospheric Pressure, patmos = 14.70 psia Volume = (Pi)(d2/4)(l)(( ppipe + patmos)/ patmos) = (3.141592)((12/12)^2/4))(165,470)((50 + 14.7)/14.7) = 572,000 scf Mass of Propane Emitted = (3.86 lb/lb-mole)/(379.5 scf/lb-mole) x 572,000 scf = 5,818 lb For venting episodes, this calculation is repeated for each gas component and the mass emission rate is transferred automatically to the U/M Form. Proceed to Step 3 for flaring episodes. Step 3: For flaring episodes, 98 percent destruction efficiency is used for Calculation of VOC emissions. Products of combustion are calculated in Steps 4 and 5. Example using propane: Mass of Propane Emitted = (1 - 0.98)(5,818 lb) = 116.36 lb This calculation is repeated for each gas component and the emission rate is transferred automatically to the U/M Form. Step 4: Calculate NOx and CO Emissions from Combustion. Products of combustion, namely NOx and CO are calculated using AP-42 emission factors for flares. Specifically, the factors are taken from AP-42 Table 13.5-1, 4/15. Example calculations: NOx Factor = 0.068 lb/mmbtu CO Factor = 0.31 lb/mmbtu Lower Heat Value of Gas = 1305 btu/scf (obtained from gas analysis) Mass Emission, lb = AP-42 Factor x LHV x Flared Volume NOx Emission = 0.068 lb/mmbtu x 1305 mmbtu/mmscf x 0.572 mmscf= 50.76 lb CO Emission = 0.31 lb/mmbtu x 1305 mmbtu/mmscf x 0.572 mmscf= 231.41 lb Step 5: Calculate SO2 Emissions from Combustion. SO2 emissions are calculated based on the H2S concentration in the gas stream to be flared. Assumes 100 percent conversion of H2S to SO2. Western's facilities are all in sweet gas service, therefore, H2S emissions are negligible for any assumed destruction efficiency. Example calculations: H2S C oncentration = 0.5 ppm Gas Volume Flared = 572,000 scf Mass Emission =((Flared Volume)(H2S Fraction)/(H2S Ideal Gas Density))(MW SO2/MW H2S) =(572,000 scf)(.5ppm/1,000,000)/(11.14 lb/scf)((64.07lb SO2 /lb-mole)/(34.08 lb H2S /lb-mole)) = 0.05 lb SO2 = 276.19 lb | 01/05/2023 03:30 PM | 0 | 0 | 0
393262 | RN107847329 | WILDCAT GAS PLANT | FROM MIDLAND AIRPORT GO S TO I-20 ON I-20 GO W APPX 60 MI TO STATE HWY 115 GO N FOR APPX 15.5 MI TO FM 1232 NW APPX 5.5 MI TO HWY 302 GO W APPX 2.3 MI SITE IS ON S SIDE OF HWY 302 | WINKLER | 7 | 01/05/2023 11:20 | 01/05/2023 12:08 | EMISSIONS EVENT | Flare | FLR-1 | Sulfur dioxide | 1357.94 |  |  | POUNDS | 0 |  | 161980 |  | Acid gas with residue quality fuel was flared for complete combustion when the acid gas booster compressor C-6130 shut down flagging "slide ratio". This shutdown occurred as the result of malfunction on the actuator of a slide valve. An actuator is a component that is responsible for moving and controlling a mechanism or system, for example by opening a valve. In simple terms, it is a "mover". An actuator requires a control signal and a source of energy. An actuator is the mechanism by which a control system acts upon an environment. Acid gas was routed to flare to protect personnel and equipment. | The slide valve was replaced on C-6130. C-6130 was checked to verify that it was safe to operate. Once it was verified, C-6130 was started and normal operations resumed. Flaring ceased. | UPSET/MAINTENANCE EMISSION METHOD OF CALCULATION Targa Delaware LLC utilizes a Microsoft Excel Spreadsheet to calculate Upset/Maintenance Emissions. Up-to-Date representative gas analyses for each gas stream are maintained in the spreadsheet The following example calculations use the representative inlet gas analyses presented below. Component Mole % Molecular Weight Carbon Dioxide 0.038 44.01 Nitrogen 2.330 28.01 Methane 72.991 16.04 Ethane 10.999 30.07 Propane 8.752 44.10 Iso-Butane 0.779 58.12 n-Butane 2.583 58.12 Iso-Pentane 0.494 72.15 n-Pentane 0.566 72.15 Cyclohexane 0.087 86.18 Hexanes 0.255 86.18 Heptanes 0.107 100.20 Octanes 0.007 114.20 Nonanes 0.000 128.26 Decanes 0.000 142.28 Benzene 0.011 78.11 Toluene 0.004 92.14 Xylenes 0.000 106.17 Ethylbenzene 0.000 106.17 H2S 0.000 34.08 Water 0.000 18.02 Oxygen 0.000 32.00 Step 1: For each gas component, calculate Net Molecular Weight (MW): Net MW (lb/lb-mole) =Mole % of Component/100 x MW of Component Example using propane: Net MW = 8.7522/100 x 44.10 lb/lb-mole = 3.86 lb/lb-mole Step 2: Calculate the Mass of Each Gas Component Emitted Mass of Component = (Net MW of Component/Molar Volume) x Volume Emitted Molar Volume = 379.5 scf/lb-mole Volume Emitted = Recorded Data From Flow Meter Or Calculated in the Case of Pipeline Releases as Follows: Cross-Sectional Area x Length x (Pipeline Pressure + Atmospheric Pressure)/Atmospheric Pressure Example using propane and recorded data: Volume emitted = 572,000 scf Mass of Propane Emitted = (3.86 lb/lb-mole)/(379.5 scf/lb-mole) x 572,000 scf = 5,818 lb Example using propane and calculated area: Pipe Diameter,d = 12 inches Pipe Length, l = 165,470 feet Pipe Pressure, ppipe = 50 psig Atmospheric Pressure, patmos = 14.70 psia Volume = (Pi)(d2/4)(l)(( ppipe + patmos)/ patmos) = (3.141592)((12/12)^2/4))(165,470)((50 + 14.7)/14.7) = 572,000 scf Mass of Propane Emitted = (3.86 lb/lb-mole)/(379.5 scf/lb-mole) x 572,000 scf = 5,818 lb For venting episodes, this calculation is repeated for each gas component and the mass emission rate is transferred automatically to the U/M Form. Proceed to Step 3 for flaring episodes. Step 3: For flaring episodes, 98 percent destruction efficiency is used for Calculation of VOC emissions. Products of combustion are calculated in Steps 4 and 5. Example using propane: Mass of Propane Emitted = (1 - 0.98)(5,818 lb) = 116.36 lb This calculation is repeated for each gas component and the emission rate is transferred automatically to the U/M Form. Step 4: Calculate NOx and CO Emissions from Combustion. Products of combustion, namely NOx and CO are calculated using AP-42 emission factors for flares. Specifically, the factors are taken from AP-42 Table 13.5-1, 4/15. Example calculations: NOx Factor = 0.068 lb/mmbtu CO Factor = 0.31 lb/mmbtu Lower Heat Value of Gas = 1305 btu/scf (obtained from gas analysis) Mass Emission, lb = AP-42 Factor x LHV x Flared Volume NOx Emission = 0.068 lb/mmbtu x 1305 mmbtu/mmscf x 0.572 mmscf= 50.76 lb CO Emission = 0.31 lb/mmbtu x 1305 mmbtu/mmscf x 0.572 mmscf= 231.41 lb Step 5: Calculate SO2 Emissions from Combustion. SO2 emissions are calculated based on the H2S concentration in the gas stream to be flared. Assumes 100 percent conversion of H2S to SO2. Western's facilities are all in sweet gas service, therefore, H2S emissions are negligible for any assumed destruction efficiency. Example calculations: H2S C oncentration = 0.5 ppm Gas Volume Flared = 572,000 scf Mass Emission =((Flared Volume)(H2S Fraction)/(H2S Ideal Gas Density))(MW SO2/MW H2S) =(572,000 scf)(.5ppm/1,000,000)/(11.14 lb/scf)((64.07lb SO2 /lb-mole)/(34.08 lb H2S /lb-mole)) = 0.05 lb SO2 = 276.19 lb | 01/05/2023 03:30 PM | 0 | 0 | 0
393262 | RN107847329 | WILDCAT GAS PLANT | FROM MIDLAND AIRPORT GO S TO I-20 ON I-20 GO W APPX 60 MI TO STATE HWY 115 GO N FOR APPX 15.5 MI TO FM 1232 NW APPX 5.5 MI TO HWY 302 GO W APPX 2.3 MI SITE IS ON S SIDE OF HWY 302 | WINKLER | 7 | 01/05/2023 11:20 | 01/05/2023 12:08 | EMISSIONS EVENT | Flare | FLR-1 | Toluene | 0.05 |  |  | POUNDS | 0 |  | 161980 |  | Acid gas with residue quality fuel was flared for complete combustion when the acid gas booster compressor C-6130 shut down flagging "slide ratio". This shutdown occurred as the result of malfunction on the actuator of a slide valve. An actuator is a component that is responsible for moving and controlling a mechanism or system, for example by opening a valve. In simple terms, it is a "mover". An actuator requires a control signal and a source of energy. An actuator is the mechanism by which a control system acts upon an environment. Acid gas was routed to flare to protect personnel and equipment. | The slide valve was replaced on C-6130. C-6130 was checked to verify that it was safe to operate. Once it was verified, C-6130 was started and normal operations resumed. Flaring ceased. | UPSET/MAINTENANCE EMISSION METHOD OF CALCULATION Targa Delaware LLC utilizes a Microsoft Excel Spreadsheet to calculate Upset/Maintenance Emissions. Up-to-Date representative gas analyses for each gas stream are maintained in the spreadsheet The following example calculations use the representative inlet gas analyses presented below. Component Mole % Molecular Weight Carbon Dioxide 0.038 44.01 Nitrogen 2.330 28.01 Methane 72.991 16.04 Ethane 10.999 30.07 Propane 8.752 44.10 Iso-Butane 0.779 58.12 n-Butane 2.583 58.12 Iso-Pentane 0.494 72.15 n-Pentane 0.566 72.15 Cyclohexane 0.087 86.18 Hexanes 0.255 86.18 Heptanes 0.107 100.20 Octanes 0.007 114.20 Nonanes 0.000 128.26 Decanes 0.000 142.28 Benzene 0.011 78.11 Toluene 0.004 92.14 Xylenes 0.000 106.17 Ethylbenzene 0.000 106.17 H2S 0.000 34.08 Water 0.000 18.02 Oxygen 0.000 32.00 Step 1: For each gas component, calculate Net Molecular Weight (MW): Net MW (lb/lb-mole) =Mole % of Component/100 x MW of Component Example using propane: Net MW = 8.7522/100 x 44.10 lb/lb-mole = 3.86 lb/lb-mole Step 2: Calculate the Mass of Each Gas Component Emitted Mass of Component = (Net MW of Component/Molar Volume) x Volume Emitted Molar Volume = 379.5 scf/lb-mole Volume Emitted = Recorded Data From Flow Meter Or Calculated in the Case of Pipeline Releases as Follows: Cross-Sectional Area x Length x (Pipeline Pressure + Atmospheric Pressure)/Atmospheric Pressure Example using propane and recorded data: Volume emitted = 572,000 scf Mass of Propane Emitted = (3.86 lb/lb-mole)/(379.5 scf/lb-mole) x 572,000 scf = 5,818 lb Example using propane and calculated area: Pipe Diameter,d = 12 inches Pipe Length, l = 165,470 feet Pipe Pressure, ppipe = 50 psig Atmospheric Pressure, patmos = 14.70 psia Volume = (Pi)(d2/4)(l)(( ppipe + patmos)/ patmos) = (3.141592)((12/12)^2/4))(165,470)((50 + 14.7)/14.7) = 572,000 scf Mass of Propane Emitted = (3.86 lb/lb-mole)/(379.5 scf/lb-mole) x 572,000 scf = 5,818 lb For venting episodes, this calculation is repeated for each gas component and the mass emission rate is transferred automatically to the U/M Form. Proceed to Step 3 for flaring episodes. Step 3: For flaring episodes, 98 percent destruction efficiency is used for Calculation of VOC emissions. Products of combustion are calculated in Steps 4 and 5. Example using propane: Mass of Propane Emitted = (1 - 0.98)(5,818 lb) = 116.36 lb This calculation is repeated for each gas component and the emission rate is transferred automatically to the U/M Form. Step 4: Calculate NOx and CO Emissions from Combustion. Products of combustion, namely NOx and CO are calculated using AP-42 emission factors for flares. Specifically, the factors are taken from AP-42 Table 13.5-1, 4/15. Example calculations: NOx Factor = 0.068 lb/mmbtu CO Factor = 0.31 lb/mmbtu Lower Heat Value of Gas = 1305 btu/scf (obtained from gas analysis) Mass Emission, lb = AP-42 Factor x LHV x Flared Volume NOx Emission = 0.068 lb/mmbtu x 1305 mmbtu/mmscf x 0.572 mmscf= 50.76 lb CO Emission = 0.31 lb/mmbtu x 1305 mmbtu/mmscf x 0.572 mmscf= 231.41 lb Step 5: Calculate SO2 Emissions from Combustion. SO2 emissions are calculated based on the H2S concentration in the gas stream to be flared. Assumes 100 percent conversion of H2S to SO2. Western's facilities are all in sweet gas service, therefore, H2S emissions are negligible for any assumed destruction efficiency. Example calculations: H2S C oncentration = 0.5 ppm Gas Volume Flared = 572,000 scf Mass Emission =((Flared Volume)(H2S Fraction)/(H2S Ideal Gas Density))(MW SO2/MW H2S) =(572,000 scf)(.5ppm/1,000,000)/(11.14 lb/scf)((64.07lb SO2 /lb-mole)/(34.08 lb H2S /lb-mole)) = 0.05 lb SO2 = 276.19 lb | 01/05/2023 03:30 PM | 0 | 0 | 0
393262 | RN107847329 | WILDCAT GAS PLANT | FROM MIDLAND AIRPORT GO S TO I-20 ON I-20 GO W APPX 60 MI TO STATE HWY 115 GO N FOR APPX 15.5 MI TO FM 1232 NW APPX 5.5 MI TO HWY 302 GO W APPX 2.3 MI SITE IS ON S SIDE OF HWY 302 | WINKLER | 7 | 01/05/2023 11:20 | 01/05/2023 12:08 | EMISSIONS EVENT | Flare | FLR-1 | Xylene | 0.01 |  |  | POUNDS | 0 |  | 161980 |  | Acid gas with residue quality fuel was flared for complete combustion when the acid gas booster compressor C-6130 shut down flagging "slide ratio". This shutdown occurred as the result of malfunction on the actuator of a slide valve. An actuator is a component that is responsible for moving and controlling a mechanism or system, for example by opening a valve. In simple terms, it is a "mover". An actuator requires a control signal and a source of energy. An actuator is the mechanism by which a control system acts upon an environment. Acid gas was routed to flare to protect personnel and equipment. | The slide valve was replaced on C-6130. C-6130 was checked to verify that it was safe to operate. Once it was verified, C-6130 was started and normal operations resumed. Flaring ceased. | UPSET/MAINTENANCE EMISSION METHOD OF CALCULATION Targa Delaware LLC utilizes a Microsoft Excel Spreadsheet to calculate Upset/Maintenance Emissions. Up-to-Date representative gas analyses for each gas stream are maintained in the spreadsheet The following example calculations use the representative inlet gas analyses presented below. Component Mole % Molecular Weight Carbon Dioxide 0.038 44.01 Nitrogen 2.330 28.01 Methane 72.991 16.04 Ethane 10.999 30.07 Propane 8.752 44.10 Iso-Butane 0.779 58.12 n-Butane 2.583 58.12 Iso-Pentane 0.494 72.15 n-Pentane 0.566 72.15 Cyclohexane 0.087 86.18 Hexanes 0.255 86.18 Heptanes 0.107 100.20 Octanes 0.007 114.20 Nonanes 0.000 128.26 Decanes 0.000 142.28 Benzene 0.011 78.11 Toluene 0.004 92.14 Xylenes 0.000 106.17 Ethylbenzene 0.000 106.17 H2S 0.000 34.08 Water 0.000 18.02 Oxygen 0.000 32.00 Step 1: For each gas component, calculate Net Molecular Weight (MW): Net MW (lb/lb-mole) =Mole % of Component/100 x MW of Component Example using propane: Net MW = 8.7522/100 x 44.10 lb/lb-mole = 3.86 lb/lb-mole Step 2: Calculate the Mass of Each Gas Component Emitted Mass of Component = (Net MW of Component/Molar Volume) x Volume Emitted Molar Volume = 379.5 scf/lb-mole Volume Emitted = Recorded Data From Flow Meter Or Calculated in the Case of Pipeline Releases as Follows: Cross-Sectional Area x Length x (Pipeline Pressure + Atmospheric Pressure)/Atmospheric Pressure Example using propane and recorded data: Volume emitted = 572,000 scf Mass of Propane Emitted = (3.86 lb/lb-mole)/(379.5 scf/lb-mole) x 572,000 scf = 5,818 lb Example using propane and calculated area: Pipe Diameter,d = 12 inches Pipe Length, l = 165,470 feet Pipe Pressure, ppipe = 50 psig Atmospheric Pressure, patmos = 14.70 psia Volume = (Pi)(d2/4)(l)(( ppipe + patmos)/ patmos) = (3.141592)((12/12)^2/4))(165,470)((50 + 14.7)/14.7) = 572,000 scf Mass of Propane Emitted = (3.86 lb/lb-mole)/(379.5 scf/lb-mole) x 572,000 scf = 5,818 lb For venting episodes, this calculation is repeated for each gas component and the mass emission rate is transferred automatically to the U/M Form. Proceed to Step 3 for flaring episodes. Step 3: For flaring episodes, 98 percent destruction efficiency is used for Calculation of VOC emissions. Products of combustion are calculated in Steps 4 and 5. Example using propane: Mass of Propane Emitted = (1 - 0.98)(5,818 lb) = 116.36 lb This calculation is repeated for each gas component and the emission rate is transferred automatically to the U/M Form. Step 4: Calculate NOx and CO Emissions from Combustion. Products of combustion, namely NOx and CO are calculated using AP-42 emission factors for flares. Specifically, the factors are taken from AP-42 Table 13.5-1, 4/15. Example calculations: NOx Factor = 0.068 lb/mmbtu CO Factor = 0.31 lb/mmbtu Lower Heat Value of Gas = 1305 btu/scf (obtained from gas analysis) Mass Emission, lb = AP-42 Factor x LHV x Flared Volume NOx Emission = 0.068 lb/mmbtu x 1305 mmbtu/mmscf x 0.572 mmscf= 50.76 lb CO Emission = 0.31 lb/mmbtu x 1305 mmbtu/mmscf x 0.572 mmscf= 231.41 lb Step 5: Calculate SO2 Emissions from Combustion. SO2 emissions are calculated based on the H2S concentration in the gas stream to be flared. Assumes 100 percent conversion of H2S to SO2. Western's facilities are all in sweet gas service, therefore, H2S emissions are negligible for any assumed destruction efficiency. Example calculations: H2S C oncentration = 0.5 ppm Gas Volume Flared = 572,000 scf Mass Emission =((Flared Volume)(H2S Fraction)/(H2S Ideal Gas Density))(MW SO2/MW H2S) =(572,000 scf)(.5ppm/1,000,000)/(11.14 lb/scf)((64.07lb SO2 /lb-mole)/(34.08 lb H2S /lb-mole)) = 0.05 lb SO2 = 276.19 lb | 01/05/2023 03:30 PM | 0 | 0 | 0
393246 | RN103952925 | EMPEROR COMPRESSOR STATION | 4.3 MI N ON SH 18 4.5 MI E ON FM 874 1.0 MI N ON FM 1218 SITE ENTRANCE ON THE LEFT SIDE OF RD | WINKLER | 7 | 01/04/2023 13:24 | 01/05/2023 8:22 | EMISSIONS EVENT | Field Flare | FIELD FLARE | SO2 | 1312.51 |  |  | POUNDS | 500 | LBS/HR | NA |  | Jal #3 Plant having issues and shut us in causing boosters and lp units to fall on high discharge. | Jal #3 back online | Calculated based on gas composition. | 01/05/2023 12:36 PM | 0 | 0 | 0
393244 | RN102663671 | INV NYLON CHEMICALS AMERICAS VICTORIA SITE | 2695 OLD BLOOMINGTON RD N; VICTORIA, TX 77905 | VICTORIA | 14 | 01/08/2023 8:54 | 01/08/2023 12:52 | AIR SHUTDOWN | West Power House Stack for Boilers 3 and 4 | 15STK-006 | Opacity | 5.56 |  |  | % OPACITY | 30 | % OPACITY | NSR Permit 812 |  | Planned shutdown activities of Boiler No. 3 included, but not limited to the shutdown of the draft fan, shut off of fuels while the Boiler No. 3 is shutdown. This is a pre-reported pre-scheduled shutdown event for shutdown activity and had no impact to production units on site. The highest 6-minute period of opacity was 5.56% on 1/8/2023 from 9:02 am to 9:07 am. | To minimize opacity, operations closely monitored stack opacity during shut down activities. Boiler No. 3 shares a common stack with Boiler No.4. During shut down activities Boiler No. 4 was not in startup mode or soot blowing mode in order to minimize opacity. Invista is retracting this STEERS report as excess opacity above reportable levels was not experienced during Shutdown of Boiler No. 3. | Continuous Opacity Monitoring will be used to determine the quantities. | 01/05/2023 12:21 PM | 0 | 0 | 0
393225 | RN102663671 | INV NYLON CHEMICALS AMERICAS VICTORIA SITE | 2695 OLD BLOOMINGTON RD N; VICTORIA, TX 77905 | VICTORIA | 14 | 01/05/2023 10:12 | 01/05/2023 22:10 | AIR STARTUP | East Power House Boilers' Stack | 17STK-007 | Opacity | 2.46 |  |  | % OPACITY | 30 | % OPACITY | NSR Permit 813 |  | Start-up activities of Boiler No. 7, including but not limited to the starting of the draft fan, initial firing of fuels and the initial soot blows after startup activities did not result in excess opacity. This is a pre-reported pre-scheduled startup event post boiler shutdown from standby and had no impact to production units on site. The highest 6-minute period of opacity was 2.46% on 1/5/2023 from 7:01 pm to 7:06 pm. | To minimize opacity, operations closely monitored stack opacity during startup activities. Boiler No. 7 shares a common stack with Boiler No.8. During startup activities Boiler No. 8 was not in startup mode or soot blowing mode in order to minimize opacity. Invista is retracting this STEERS report as excess opacity above reportable levels were not experienced during the Startup of Boiler No. 7. | Continuous Opacity Monitoring will be used to determine the quantities | 01/05/2023 09:12 AM | 0 | 0 | 0
393218 | RN100542281 | EQUISTAR CHEMICALS CHANNELVIEW COMPLEX | 8280 SHELDON RD; CHANNELVIEW, TX 77530 | HARRIS | 12 | 01/03/2023 12:00 | 01/03/2023 14:00 | EMISSIONS EVENT | Methanol Flares | EHTF7001 | Nitrogen oxide | 61 |  |  | POUNDS | 36.26 | LBS/HR | NSR #8125 |  | Restart unit after freeze weather resulted in flaring and reformer emissions. | Unit was closely monitored until brought under control. | Engineering Estimates | 01/04/2023 05:08 PM | 0 | 0 | 0
393218 | RN100542281 | EQUISTAR CHEMICALS CHANNELVIEW COMPLEX | 8280 SHELDON RD; CHANNELVIEW, TX 77530 | HARRIS | 12 | 01/03/2023 12:00 | 01/03/2023 14:00 | EMISSIONS EVENT | Methanol Flares | EHTF7001 | Nitrogen oxide | 505 |  |  | POUNDS | 23 | LBS/HR | NSR #8125 |  | Restart unit after freeze weather resulted in flaring and reformer emissions. | Unit was closely monitored until brought under control. | Engineering Estimates | 01/04/2023 05:08 PM | 0 | 0 | 0
393217 | RN100211879 | SHELL DEER PARK CHEMICALS | 5900 HIGHWAY 225; DEER PARK, TX 77536 | HARRIS | 12 | 01/04/2023 21:00 | 01/06/2023 3:00 | EMISSIONS EVENT | OP-2/ OP-3 Elevated Flare, OP-3 Ground Flare | OP2/3 EL/GRFLA | 1,3 Butadiene | 89 |  |  | POUNDS | 154.7 | LBS/HR | NSR 3219 |  | Olefins units shut down due to the extreme freezing weather conditions. | Operations made immediate process adjustments to shut down the units and minimize flaring. | Engineering estimate and process data. Due to extreme weather condition, Ops initiated the shutdown of production units to minimize the pollutant emissions on 12/22/2022. On 01/04/2023, we noticed a potential exceedance of reportable quantity (RQ) of 100 lbs for the C5+ compounds and submitted the initial notification instantaneously. With further investigation, we determined that the emissions can be speciated into the following compounds, Isopentane, n-Hexane, n-Pentane and C6+. Using the speciated data, we're able to determine that the RQ was not exceeded until production units were being started up on 01/04/2023. Therefore, this final report shows the exceedance of three RQs starting 01/04/2023 and ending 01/06/2023. | 01/04/2023 04:58 PM | 0 | 0 | 0
393217 | RN100211879 | SHELL DEER PARK CHEMICALS | 5900 HIGHWAY 225; DEER PARK, TX 77536 | HARRIS | 12 | 01/04/2023 21:00 | 01/06/2023 3:00 | EMISSIONS EVENT | OP-2/ OP-3 Elevated Flare, OP-3 Ground Flare | OP2/3 EL/GRFLA | Butane, N- | 134 |  |  | POUNDS | 154.7 | LBS/HR | NSR 3219 |  | Olefins units shut down due to the extreme freezing weather conditions. | Operations made immediate process adjustments to shut down the units and minimize flaring. | Engineering estimate and process data. Due to extreme weather condition, Ops initiated the shutdown of production units to minimize the pollutant emissions on 12/22/2022. On 01/04/2023, we noticed a potential exceedance of reportable quantity (RQ) of 100 lbs for the C5+ compounds and submitted the initial notification instantaneously. With further investigation, we determined that the emissions can be speciated into the following compounds, Isopentane, n-Hexane, n-Pentane and C6+. Using the speciated data, we're able to determine that the RQ was not exceeded until production units were being started up on 01/04/2023. Therefore, this final report shows the exceedance of three RQs starting 01/04/2023 and ending 01/06/2023. | 01/04/2023 04:58 PM | 0 | 0 | 0
393217 | RN100211879 | SHELL DEER PARK CHEMICALS | 5900 HIGHWAY 225; DEER PARK, TX 77536 | HARRIS | 12 | 01/04/2023 21:00 | 01/06/2023 3:00 | EMISSIONS EVENT | OP-2/ OP-3 Elevated Flare, OP-3 Ground Flare | OP2/3 EL/GRFLA | Butene | 90 |  |  | POUNDS | 154.7 | LBS/HR | NSR 3219 |  | Olefins units shut down due to the extreme freezing weather conditions. | Operations made immediate process adjustments to shut down the units and minimize flaring. | Engineering estimate and process data. Due to extreme weather condition, Ops initiated the shutdown of production units to minimize the pollutant emissions on 12/22/2022. On 01/04/2023, we noticed a potential exceedance of reportable quantity (RQ) of 100 lbs for the C5+ compounds and submitted the initial notification instantaneously. With further investigation, we determined that the emissions can be speciated into the following compounds, Isopentane, n-Hexane, n-Pentane and C6+. Using the speciated data, we're able to determine that the RQ was not exceeded until production units were being started up on 01/04/2023. Therefore, this final report shows the exceedance of three RQs starting 01/04/2023 and ending 01/06/2023. | 01/04/2023 04:58 PM | 0 | 0 | 0
393217 | RN100211879 | SHELL DEER PARK CHEMICALS | 5900 HIGHWAY 225; DEER PARK, TX 77536 | HARRIS | 12 | 01/04/2023 21:00 | 01/06/2023 3:00 | EMISSIONS EVENT | OP-2/ OP-3 Elevated Flare, OP-3 Ground Flare | OP2/3 EL/GRFLA | C6+ | 319 |  |  | POUNDS | 154.7 | LBS/HR | NSR 3219 |  | Olefins units shut down due to the extreme freezing weather conditions. | Operations made immediate process adjustments to shut down the units and minimize flaring. | Engineering estimate and process data. Due to extreme weather condition, Ops initiated the shutdown of production units to minimize the pollutant emissions on 12/22/2022. On 01/04/2023, we noticed a potential exceedance of reportable quantity (RQ) of 100 lbs for the C5+ compounds and submitted the initial notification instantaneously. With further investigation, we determined that the emissions can be speciated into the following compounds, Isopentane, n-Hexane, n-Pentane and C6+. Using the speciated data, we're able to determine that the RQ was not exceeded until production units were being started up on 01/04/2023. Therefore, this final report shows the exceedance of three RQs starting 01/04/2023 and ending 01/06/2023. | 01/04/2023 04:58 PM | 0 | 0 | 0
393217 | RN100211879 | SHELL DEER PARK CHEMICALS | 5900 HIGHWAY 225; DEER PARK, TX 77536 | HARRIS | 12 | 01/04/2023 21:00 | 01/06/2023 3:00 | EMISSIONS EVENT | OP-2/ OP-3 Elevated Flare, OP-3 Ground Flare | OP2/3 EL/GRFLA | Carbon Monoxide | 2944 |  |  | POUNDS | 138.1 | LBS/HR | NSR 3219 |  | Olefins units shut down due to the extreme freezing weather conditions. | Operations made immediate process adjustments to shut down the units and minimize flaring. | Engineering estimate and process data. Due to extreme weather condition, Ops initiated the shutdown of production units to minimize the pollutant emissions on 12/22/2022. On 01/04/2023, we noticed a potential exceedance of reportable quantity (RQ) of 100 lbs for the C5+ compounds and submitted the initial notification instantaneously. With further investigation, we determined that the emissions can be speciated into the following compounds, Isopentane, n-Hexane, n-Pentane and C6+. Using the speciated data, we're able to determine that the RQ was not exceeded until production units were being started up on 01/04/2023. Therefore, this final report shows the exceedance of three RQs starting 01/04/2023 and ending 01/06/2023. | 01/04/2023 04:58 PM | 0 | 0 | 0
393217 | RN100211879 | SHELL DEER PARK CHEMICALS | 5900 HIGHWAY 225; DEER PARK, TX 77536 | HARRIS | 12 | 01/04/2023 21:00 | 01/06/2023 3:00 | EMISSIONS EVENT | OP-2/ OP-3 Elevated Flare, OP-3 Ground Flare | OP2/3 EL/GRFLA | Cis-2-butene | 34 |  |  | POUNDS | 154.7 | LBS/HR | NSR 3219 |  | Olefins units shut down due to the extreme freezing weather conditions. | Operations made immediate process adjustments to shut down the units and minimize flaring. | Engineering estimate and process data. Due to extreme weather condition, Ops initiated the shutdown of production units to minimize the pollutant emissions on 12/22/2022. On 01/04/2023, we noticed a potential exceedance of reportable quantity (RQ) of 100 lbs for the C5+ compounds and submitted the initial notification instantaneously. With further investigation, we determined that the emissions can be speciated into the following compounds, Isopentane, n-Hexane, n-Pentane and C6+. Using the speciated data, we're able to determine that the RQ was not exceeded until production units were being started up on 01/04/2023. Therefore, this final report shows the exceedance of three RQs starting 01/04/2023 and ending 01/06/2023. | 01/04/2023 04:58 PM | 0 | 0 | 0
393217 | RN100211879 | SHELL DEER PARK CHEMICALS | 5900 HIGHWAY 225; DEER PARK, TX 77536 | HARRIS | 12 | 01/04/2023 21:00 | 01/06/2023 3:00 | EMISSIONS EVENT | OP-2/ OP-3 Elevated Flare, OP-3 Ground Flare | OP2/3 EL/GRFLA | Ethylene | 110 |  |  | POUNDS | 154.7 | LBS/HR | NSR 3219 |  | Olefins units shut down due to the extreme freezing weather conditions. | Operations made immediate process adjustments to shut down the units and minimize flaring. | Engineering estimate and process data. Due to extreme weather condition, Ops initiated the shutdown of production units to minimize the pollutant emissions on 12/22/2022. On 01/04/2023, we noticed a potential exceedance of reportable quantity (RQ) of 100 lbs for the C5+ compounds and submitted the initial notification instantaneously. With further investigation, we determined that the emissions can be speciated into the following compounds, Isopentane, n-Hexane, n-Pentane and C6+. Using the speciated data, we're able to determine that the RQ was not exceeded until production units were being started up on 01/04/2023. Therefore, this final report shows the exceedance of three RQs starting 01/04/2023 and ending 01/06/2023. | 01/04/2023 04:58 PM | 0 | 0 | 0
393217 | RN100211879 | SHELL DEER PARK CHEMICALS | 5900 HIGHWAY 225; DEER PARK, TX 77536 | HARRIS | 12 | 01/04/2023 21:00 | 01/06/2023 3:00 | EMISSIONS EVENT | OP-2/ OP-3 Elevated Flare, OP-3 Ground Flare | OP2/3 EL/GRFLA | Isobutane | 136 |  |  | POUNDS | 154.7 | LBS/HR | NSR 3219 |  | Olefins units shut down due to the extreme freezing weather conditions. | Operations made immediate process adjustments to shut down the units and minimize flaring. | Engineering estimate and process data. Due to extreme weather condition, Ops initiated the shutdown of production units to minimize the pollutant emissions on 12/22/2022. On 01/04/2023, we noticed a potential exceedance of reportable quantity (RQ) of 100 lbs for the C5+ compounds and submitted the initial notification instantaneously. With further investigation, we determined that the emissions can be speciated into the following compounds, Isopentane, n-Hexane, n-Pentane and C6+. Using the speciated data, we're able to determine that the RQ was not exceeded until production units were being started up on 01/04/2023. Therefore, this final report shows the exceedance of three RQs starting 01/04/2023 and ending 01/06/2023. | 01/04/2023 04:58 PM | 0 | 0 | 0
393217 | RN100211879 | SHELL DEER PARK CHEMICALS | 5900 HIGHWAY 225; DEER PARK, TX 77536 | HARRIS | 12 | 01/04/2023 21:00 | 01/06/2023 3:00 | EMISSIONS EVENT | OP-2/ OP-3 Elevated Flare, OP-3 Ground Flare | OP2/3 EL/GRFLA | Isobutene | 90 |  |  | POUNDS | 154.7 | LBS/HR | NSR 3219 |  | Olefins units shut down due to the extreme freezing weather conditions. | Operations made immediate process adjustments to shut down the units and minimize flaring. | Engineering estimate and process data. Due to extreme weather condition, Ops initiated the shutdown of production units to minimize the pollutant emissions on 12/22/2022. On 01/04/2023, we noticed a potential exceedance of reportable quantity (RQ) of 100 lbs for the C5+ compounds and submitted the initial notification instantaneously. With further investigation, we determined that the emissions can be speciated into the following compounds, Isopentane, n-Hexane, n-Pentane and C6+. Using the speciated data, we're able to determine that the RQ was not exceeded until production units were being started up on 01/04/2023. Therefore, this final report shows the exceedance of three RQs starting 01/04/2023 and ending 01/06/2023. | 01/04/2023 04:58 PM | 0 | 0 | 0
393217 | RN100211879 | SHELL DEER PARK CHEMICALS | 5900 HIGHWAY 225; DEER PARK, TX 77536 | HARRIS | 12 | 01/04/2023 21:00 | 01/06/2023 3:00 | EMISSIONS EVENT | OP-2/ OP-3 Elevated Flare, OP-3 Ground Flare | OP2/3 EL/GRFLA | Isopentane | 209 |  |  | POUNDS | 154.7 | LBS/HR | NSR 3219 |  | Olefins units shut down due to the extreme freezing weather conditions. | Operations made immediate process adjustments to shut down the units and minimize flaring. | Engineering estimate and process data. Due to extreme weather condition, Ops initiated the shutdown of production units to minimize the pollutant emissions on 12/22/2022. On 01/04/2023, we noticed a potential exceedance of reportable quantity (RQ) of 100 lbs for the C5+ compounds and submitted the initial notification instantaneously. With further investigation, we determined that the emissions can be speciated into the following compounds, Isopentane, n-Hexane, n-Pentane and C6+. Using the speciated data, we're able to determine that the RQ was not exceeded until production units were being started up on 01/04/2023. Therefore, this final report shows the exceedance of three RQs starting 01/04/2023 and ending 01/06/2023. | 01/04/2023 04:58 PM | 0 | 0 | 0
393217 | RN100211879 | SHELL DEER PARK CHEMICALS | 5900 HIGHWAY 225; DEER PARK, TX 77536 | HARRIS | 12 | 01/04/2023 21:00 | 01/06/2023 3:00 | EMISSIONS EVENT | OP-2/ OP-3 Elevated Flare, OP-3 Ground Flare | OP2/3 EL/GRFLA | n-hexane - 110543 | 214 |  |  | POUNDS | 154.7 | LBS/HR | NSR 3219 |  | Olefins units shut down due to the extreme freezing weather conditions. | Operations made immediate process adjustments to shut down the units and minimize flaring. | Engineering estimate and process data. Due to extreme weather condition, Ops initiated the shutdown of production units to minimize the pollutant emissions on 12/22/2022. On 01/04/2023, we noticed a potential exceedance of reportable quantity (RQ) of 100 lbs for the C5+ compounds and submitted the initial notification instantaneously. With further investigation, we determined that the emissions can be speciated into the following compounds, Isopentane, n-Hexane, n-Pentane and C6+. Using the speciated data, we're able to determine that the RQ was not exceeded until production units were being started up on 01/04/2023. Therefore, this final report shows the exceedance of three RQs starting 01/04/2023 and ending 01/06/2023. | 01/04/2023 04:58 PM | 0 | 0 | 0
393217 | RN100211879 | SHELL DEER PARK CHEMICALS | 5900 HIGHWAY 225; DEER PARK, TX 77536 | HARRIS | 12 | 01/04/2023 21:00 | 01/06/2023 3:00 | EMISSIONS EVENT | OP-2/ OP-3 Elevated Flare, OP-3 Ground Flare | OP2/3 EL/GRFLA | n-pentane | 183 |  |  | POUNDS | 154.7 | LBS/HR | NSR 3219 |  | Olefins units shut down due to the extreme freezing weather conditions. | Operations made immediate process adjustments to shut down the units and minimize flaring. | Engineering estimate and process data. Due to extreme weather condition, Ops initiated the shutdown of production units to minimize the pollutant emissions on 12/22/2022. On 01/04/2023, we noticed a potential exceedance of reportable quantity (RQ) of 100 lbs for the C5+ compounds and submitted the initial notification instantaneously. With further investigation, we determined that the emissions can be speciated into the following compounds, Isopentane, n-Hexane, n-Pentane and C6+. Using the speciated data, we're able to determine that the RQ was not exceeded until production units were being started up on 01/04/2023. Therefore, this final report shows the exceedance of three RQs starting 01/04/2023 and ending 01/06/2023. | 01/04/2023 04:58 PM | 0 | 0 | 0
393217 | RN100211879 | SHELL DEER PARK CHEMICALS | 5900 HIGHWAY 225; DEER PARK, TX 77536 | HARRIS | 12 | 01/04/2023 21:00 | 01/06/2023 3:00 | EMISSIONS EVENT | OP-2/ OP-3 Elevated Flare, OP-3 Ground Flare | OP2/3 EL/GRFLA | Nitrogen dioxide | 35 |  |  | POUNDS | 26.8 | LBS/HR | NSR 3219 |  | Olefins units shut down due to the extreme freezing weather conditions. | Operations made immediate process adjustments to shut down the units and minimize flaring. | Engineering estimate and process data. Due to extreme weather condition, Ops initiated the shutdown of production units to minimize the pollutant emissions on 12/22/2022. On 01/04/2023, we noticed a potential exceedance of reportable quantity (RQ) of 100 lbs for the C5+ compounds and submitted the initial notification instantaneously. With further investigation, we determined that the emissions can be speciated into the following compounds, Isopentane, n-Hexane, n-Pentane and C6+. Using the speciated data, we're able to determine that the RQ was not exceeded until production units were being started up on 01/04/2023. Therefore, this final report shows the exceedance of three RQs starting 01/04/2023 and ending 01/06/2023. | 01/04/2023 04:58 PM | 0 | 0 | 0
393217 | RN100211879 | SHELL DEER PARK CHEMICALS | 5900 HIGHWAY 225; DEER PARK, TX 77536 | HARRIS | 12 | 01/04/2023 21:00 | 01/06/2023 3:00 | EMISSIONS EVENT | OP-2/ OP-3 Elevated Flare, OP-3 Ground Flare | OP2/3 EL/GRFLA | Nitrogen Oxides (NOx) | 434 |  |  | POUNDS | 26.8 | LBS/HR | NSR 3219 |  | Olefins units shut down due to the extreme freezing weather conditions. | Operations made immediate process adjustments to shut down the units and minimize flaring. | Engineering estimate and process data. Due to extreme weather condition, Ops initiated the shutdown of production units to minimize the pollutant emissions on 12/22/2022. On 01/04/2023, we noticed a potential exceedance of reportable quantity (RQ) of 100 lbs for the C5+ compounds and submitted the initial notification instantaneously. With further investigation, we determined that the emissions can be speciated into the following compounds, Isopentane, n-Hexane, n-Pentane and C6+. Using the speciated data, we're able to determine that the RQ was not exceeded until production units were being started up on 01/04/2023. Therefore, this final report shows the exceedance of three RQs starting 01/04/2023 and ending 01/06/2023. | 01/04/2023 04:58 PM | 0 | 0 | 0
393217 | RN100211879 | SHELL DEER PARK CHEMICALS | 5900 HIGHWAY 225; DEER PARK, TX 77536 | HARRIS | 12 | 01/04/2023 21:00 | 01/06/2023 3:00 | EMISSIONS EVENT | OP-2/ OP-3 Elevated Flare, OP-3 Ground Flare | OP2/3 EL/GRFLA | Propane | 434 |  |  | POUNDS | 154.7 | LBS/HR | NSR 3219 |  | Olefins units shut down due to the extreme freezing weather conditions. | Operations made immediate process adjustments to shut down the units and minimize flaring. | Engineering estimate and process data. Due to extreme weather condition, Ops initiated the shutdown of production units to minimize the pollutant emissions on 12/22/2022. On 01/04/2023, we noticed a potential exceedance of reportable quantity (RQ) of 100 lbs for the C5+ compounds and submitted the initial notification instantaneously. With further investigation, we determined that the emissions can be speciated into the following compounds, Isopentane, n-Hexane, n-Pentane and C6+. Using the speciated data, we're able to determine that the RQ was not exceeded until production units were being started up on 01/04/2023. Therefore, this final report shows the exceedance of three RQs starting 01/04/2023 and ending 01/06/2023. | 01/04/2023 04:58 PM | 0 | 0 | 0
393217 | RN100211879 | SHELL DEER PARK CHEMICALS | 5900 HIGHWAY 225; DEER PARK, TX 77536 | HARRIS | 12 | 01/04/2023 21:00 | 01/06/2023 3:00 | EMISSIONS EVENT | OP-2/ OP-3 Elevated Flare, OP-3 Ground Flare | OP2/3 EL/GRFLA | Propylene | 858 |  |  | POUNDS | 154.7 | LBS/HR | NSR 3219 |  | Olefins units shut down due to the extreme freezing weather conditions. | Operations made immediate process adjustments to shut down the units and minimize flaring. | Engineering estimate and process data. Due to extreme weather condition, Ops initiated the shutdown of production units to minimize the pollutant emissions on 12/22/2022. On 01/04/2023, we noticed a potential exceedance of reportable quantity (RQ) of 100 lbs for the C5+ compounds and submitted the initial notification instantaneously. With further investigation, we determined that the emissions can be speciated into the following compounds, Isopentane, n-Hexane, n-Pentane and C6+. Using the speciated data, we're able to determine that the RQ was not exceeded until production units were being started up on 01/04/2023. Therefore, this final report shows the exceedance of three RQs starting 01/04/2023 and ending 01/06/2023. | 01/04/2023 04:58 PM | 0 | 0 | 0
393217 | RN100211879 | SHELL DEER PARK CHEMICALS | 5900 HIGHWAY 225; DEER PARK, TX 77536 | HARRIS | 12 | 01/04/2023 21:00 | 01/06/2023 3:00 | EMISSIONS EVENT | OP-2/ OP-3 Elevated Flare, OP-3 Ground Flare | OP2/3 EL/GRFLA | Sulfur dioxide | 10 |  |  | POUNDS | 167.8 | LBS/HR | NSR 3219 |  | Olefins units shut down due to the extreme freezing weather conditions. | Operations made immediate process adjustments to shut down the units and minimize flaring. | Engineering estimate and process data. Due to extreme weather condition, Ops initiated the shutdown of production units to minimize the pollutant emissions on 12/22/2022. On 01/04/2023, we noticed a potential exceedance of reportable quantity (RQ) of 100 lbs for the C5+ compounds and submitted the initial notification instantaneously. With further investigation, we determined that the emissions can be speciated into the following compounds, Isopentane, n-Hexane, n-Pentane and C6+. Using the speciated data, we're able to determine that the RQ was not exceeded until production units were being started up on 01/04/2023. Therefore, this final report shows the exceedance of three RQs starting 01/04/2023 and ending 01/06/2023. | 01/04/2023 04:58 PM | 0 | 0 | 0
393217 | RN100211879 | SHELL DEER PARK CHEMICALS | 5900 HIGHWAY 225; DEER PARK, TX 77536 | HARRIS | 12 | 01/04/2023 21:00 | 01/06/2023 3:00 | EMISSIONS EVENT | OP-2/ OP-3 Elevated Flare, OP-3 Ground Flare | OP2/3 EL/GRFLA | Trans-2-butene | 47 |  |  | POUNDS | 154.7 | LBS/HR | NSR 3219 |  | Olefins units shut down due to the extreme freezing weather conditions. | Operations made immediate process adjustments to shut down the units and minimize flaring. | Engineering estimate and process data. Due to extreme weather condition, Ops initiated the shutdown of production units to minimize the pollutant emissions on 12/22/2022. On 01/04/2023, we noticed a potential exceedance of reportable quantity (RQ) of 100 lbs for the C5+ compounds and submitted the initial notification instantaneously. With further investigation, we determined that the emissions can be speciated into the following compounds, Isopentane, n-Hexane, n-Pentane and C6+. Using the speciated data, we're able to determine that the RQ was not exceeded until production units were being started up on 01/04/2023. Therefore, this final report shows the exceedance of three RQs starting 01/04/2023 and ending 01/06/2023. | 01/04/2023 04:58 PM | 0 | 0 | 0
393214 | RN102552031 | SAND HILLS GAS PLANT | 5601 FM 1053; CRANE, TX 79731 | CRANE | 7 | 01/03/2023 20:50 | 01/04/2023 5:50 | EMISSIONS EVENT | Acid Gas Emergency Flare | F-2 | Carbon Monoxide | 0.76 |  |  | POUNDS | 0 |  | SOP 0-3157 |  | Inlet, residue, and acid gas were routed to emergency flares F-1, F-2, and F-4 due to an unexpected increase of H2S in the inlet gas into the Sandhills facility. The unexpected increase of H2S caused the treating to go off spec. | Operations personnel responded immediately to minimize and stop volume of gas flared. When treating was back on spec, operations returned to normal and the emission event ended. Prior to the emissions event, all operating conditions were normal. | For each gas component, calculate Net Molecular Weight (MW):Net MW (lb/lb-mole) =Mole% o!Component/100 x MW ofComponent. Example using propane: Net MW = 8.7522/100 x 44.10 lb/lb-mole = 3.86 lb/lb-mole. | 01/04/2023 03:51 PM | 0 | 0 | 0
393214 | RN102552031 | SAND HILLS GAS PLANT | 5601 FM 1053; CRANE, TX 79731 | CRANE | 7 | 01/03/2023 20:50 | 01/04/2023 5:50 | EMISSIONS EVENT | Acid Gas Emergency Flare | F-2 | Hexane | 0.01 |  |  | POUNDS | 0 |  | SOP 0-3157 |  | Inlet, residue, and acid gas were routed to emergency flares F-1, F-2, and F-4 due to an unexpected increase of H2S in the inlet gas into the Sandhills facility. The unexpected increase of H2S caused the treating to go off spec. | Operations personnel responded immediately to minimize and stop volume of gas flared. When treating was back on spec, operations returned to normal and the emission event ended. Prior to the emissions event, all operating conditions were normal. | For each gas component, calculate Net Molecular Weight (MW):Net MW (lb/lb-mole) =Mole% o!Component/100 x MW ofComponent. Example using propane: Net MW = 8.7522/100 x 44.10 lb/lb-mole = 3.86 lb/lb-mole. | 01/04/2023 03:51 PM | 0 | 0 | 0
393214 | RN102552031 | SAND HILLS GAS PLANT | 5601 FM 1053; CRANE, TX 79731 | CRANE | 7 | 01/03/2023 20:50 | 01/04/2023 5:50 | EMISSIONS EVENT | Acid Gas Emergency Flare | F-2 | Hydrogen Sulfide | 3.3 |  |  | POUNDS | 0 |  | SOP 0-3157 |  | Inlet, residue, and acid gas were routed to emergency flares F-1, F-2, and F-4 due to an unexpected increase of H2S in the inlet gas into the Sandhills facility. The unexpected increase of H2S caused the treating to go off spec. | Operations personnel responded immediately to minimize and stop volume of gas flared. When treating was back on spec, operations returned to normal and the emission event ended. Prior to the emissions event, all operating conditions were normal. | For each gas component, calculate Net Molecular Weight (MW):Net MW (lb/lb-mole) =Mole% o!Component/100 x MW ofComponent. Example using propane: Net MW = 8.7522/100 x 44.10 lb/lb-mole = 3.86 lb/lb-mole. | 01/04/2023 03:51 PM | 0 | 0 | 0
393214 | RN102552031 | SAND HILLS GAS PLANT | 5601 FM 1053; CRANE, TX 79731 | CRANE | 7 | 01/03/2023 20:50 | 01/04/2023 5:50 | EMISSIONS EVENT | Acid Gas Emergency Flare | F-2 | Nitrogen oxide | 0.38 |  |  | POUNDS | 0 |  | SOP 0-3157 |  | Inlet, residue, and acid gas were routed to emergency flares F-1, F-2, and F-4 due to an unexpected increase of H2S in the inlet gas into the Sandhills facility. The unexpected increase of H2S caused the treating to go off spec. | Operations personnel responded immediately to minimize and stop volume of gas flared. When treating was back on spec, operations returned to normal and the emission event ended. Prior to the emissions event, all operating conditions were normal. | For each gas component, calculate Net Molecular Weight (MW):Net MW (lb/lb-mole) =Mole% o!Component/100 x MW ofComponent. Example using propane: Net MW = 8.7522/100 x 44.10 lb/lb-mole = 3.86 lb/lb-mole. | 01/04/2023 03:51 PM | 0 | 0 | 0
393214 | RN102552031 | SAND HILLS GAS PLANT | 5601 FM 1053; CRANE, TX 79731 | CRANE | 7 | 01/03/2023 20:50 | 01/04/2023 5:50 | EMISSIONS EVENT | Acid Gas Emergency Flare | F-2 | Sulfur dioxide | 303.87 |  |  | POUNDS | 0 |  | SOP 0-3157 |  | Inlet, residue, and acid gas were routed to emergency flares F-1, F-2, and F-4 due to an unexpected increase of H2S in the inlet gas into the Sandhills facility. The unexpected increase of H2S caused the treating to go off spec. | Operations personnel responded immediately to minimize and stop volume of gas flared. When treating was back on spec, operations returned to normal and the emission event ended. Prior to the emissions event, all operating conditions were normal. | For each gas component, calculate Net Molecular Weight (MW):Net MW (lb/lb-mole) =Mole% o!Component/100 x MW ofComponent. Example using propane: Net MW = 8.7522/100 x 44.10 lb/lb-mole = 3.86 lb/lb-mole. | 01/04/2023 03:51 PM | 0 | 0 | 0
393214 | RN102552031 | SAND HILLS GAS PLANT | 5601 FM 1053; CRANE, TX 79731 | CRANE | 7 | 01/03/2023 20:50 | 01/04/2023 5:50 | EMISSIONS EVENT | Acid Gas Emergency Flare | F-2 | Butane | 47.68 |  |  | POUNDS | 0 |  | PBR 45757 |  | Inlet, residue, and acid gas were routed to emergency flares F-1, F-2, and F-4 due to an unexpected increase of H2S in the inlet gas into the Sandhills facility. The unexpected increase of H2S caused the treating to go off spec. | Operations personnel responded immediately to minimize and stop volume of gas flared. When treating was back on spec, operations returned to normal and the emission event ended. Prior to the emissions event, all operating conditions were normal. | For each gas component, calculate Net Molecular Weight (MW):Net MW (lb/lb-mole) =Mole% o!Component/100 x MW ofComponent. Example using propane: Net MW = 8.7522/100 x 44.10 lb/lb-mole = 3.86 lb/lb-mole. | 01/04/2023 03:51 PM | 0 | 0 | 0
393214 | RN102552031 | SAND HILLS GAS PLANT | 5601 FM 1053; CRANE, TX 79731 | CRANE | 7 | 01/03/2023 20:50 | 01/04/2023 5:50 | EMISSIONS EVENT | Acid Gas Emergency Flare | F-2 | Carbon Monoxide | 237.07 |  |  | POUNDS | 0 |  | PBR 45757 |  | Inlet, residue, and acid gas were routed to emergency flares F-1, F-2, and F-4 due to an unexpected increase of H2S in the inlet gas into the Sandhills facility. The unexpected increase of H2S caused the treating to go off spec. | Operations personnel responded immediately to minimize and stop volume of gas flared. When treating was back on spec, operations returned to normal and the emission event ended. Prior to the emissions event, all operating conditions were normal. | For each gas component, calculate Net Molecular Weight (MW):Net MW (lb/lb-mole) =Mole% o!Component/100 x MW ofComponent. Example using propane: Net MW = 8.7522/100 x 44.10 lb/lb-mole = 3.86 lb/lb-mole. | 01/04/2023 03:51 PM | 0 | 0 | 0
393214 | RN102552031 | SAND HILLS GAS PLANT | 5601 FM 1053; CRANE, TX 79731 | CRANE | 7 | 01/03/2023 20:50 | 01/04/2023 5:50 | EMISSIONS EVENT | Acid Gas Emergency Flare | F-2 | Hexane | 13.65 |  |  | POUNDS | 0 |  | PBR 45757 |  | Inlet, residue, and acid gas were routed to emergency flares F-1, F-2, and F-4 due to an unexpected increase of H2S in the inlet gas into the Sandhills facility. The unexpected increase of H2S caused the treating to go off spec. | Operations personnel responded immediately to minimize and stop volume of gas flared. When treating was back on spec, operations returned to normal and the emission event ended. Prior to the emissions event, all operating conditions were normal. | For each gas component, calculate Net Molecular Weight (MW):Net MW (lb/lb-mole) =Mole% o!Component/100 x MW ofComponent. Example using propane: Net MW = 8.7522/100 x 44.10 lb/lb-mole = 3.86 lb/lb-mole. | 01/04/2023 03:51 PM | 0 | 0 | 0
393214 | RN102552031 | SAND HILLS GAS PLANT | 5601 FM 1053; CRANE, TX 79731 | CRANE | 7 | 01/03/2023 20:50 | 01/04/2023 5:50 | EMISSIONS EVENT | Acid Gas Emergency Flare | F-2 | Hydrogen Sulfide | 23.29 |  |  | POUNDS | 0 |  | PBR 45757 |  | Inlet, residue, and acid gas were routed to emergency flares F-1, F-2, and F-4 due to an unexpected increase of H2S in the inlet gas into the Sandhills facility. The unexpected increase of H2S caused the treating to go off spec. | Operations personnel responded immediately to minimize and stop volume of gas flared. When treating was back on spec, operations returned to normal and the emission event ended. Prior to the emissions event, all operating conditions were normal. | For each gas component, calculate Net Molecular Weight (MW):Net MW (lb/lb-mole) =Mole% o!Component/100 x MW ofComponent. Example using propane: Net MW = 8.7522/100 x 44.10 lb/lb-mole = 3.86 lb/lb-mole. | 01/04/2023 03:51 PM | 0 | 0 | 0
393214 | RN102552031 | SAND HILLS GAS PLANT | 5601 FM 1053; CRANE, TX 79731 | CRANE | 7 | 01/03/2023 20:50 | 01/04/2023 5:50 | EMISSIONS EVENT | Acid Gas Emergency Flare | F-2 | Nitrogen oxide | 118.75 |  |  | POUNDS | 0 |  | PBR 45757 |  | Inlet, residue, and acid gas were routed to emergency flares F-1, F-2, and F-4 due to an unexpected increase of H2S in the inlet gas into the Sandhills facility. The unexpected increase of H2S caused the treating to go off spec. | Operations personnel responded immediately to minimize and stop volume of gas flared. When treating was back on spec, operations returned to normal and the emission event ended. Prior to the emissions event, all operating conditions were normal. | For each gas component, calculate Net Molecular Weight (MW):Net MW (lb/lb-mole) =Mole% o!Component/100 x MW ofComponent. Example using propane: Net MW = 8.7522/100 x 44.10 lb/lb-mole = 3.86 lb/lb-mole. | 01/04/2023 03:51 PM | 0 | 0 | 0
393214 | RN102552031 | SAND HILLS GAS PLANT | 5601 FM 1053; CRANE, TX 79731 | CRANE | 7 | 01/03/2023 20:50 | 01/04/2023 5:50 | EMISSIONS EVENT | Acid Gas Emergency Flare | F-2 | Pentane | 22.7 |  |  | POUNDS | 0 |  | PBR 45757 |  | Inlet, residue, and acid gas were routed to emergency flares F-1, F-2, and F-4 due to an unexpected increase of H2S in the inlet gas into the Sandhills facility. The unexpected increase of H2S caused the treating to go off spec. | Operations personnel responded immediately to minimize and stop volume of gas flared. When treating was back on spec, operations returned to normal and the emission event ended. Prior to the emissions event, all operating conditions were normal. | For each gas component, calculate Net Molecular Weight (MW):Net MW (lb/lb-mole) =Mole% o!Component/100 x MW ofComponent. Example using propane: Net MW = 8.7522/100 x 44.10 lb/lb-mole = 3.86 lb/lb-mole. | 01/04/2023 03:51 PM | 0 | 0 | 0
393214 | RN102552031 | SAND HILLS GAS PLANT | 5601 FM 1053; CRANE, TX 79731 | CRANE | 7 | 01/03/2023 20:50 | 01/04/2023 5:50 | EMISSIONS EVENT | Acid Gas Emergency Flare | F-2 | Propane | 78.37 |  |  | POUNDS | 0 |  | PBR 45757 |  | Inlet, residue, and acid gas were routed to emergency flares F-1, F-2, and F-4 due to an unexpected increase of H2S in the inlet gas into the Sandhills facility. The unexpected increase of H2S caused the treating to go off spec. | Operations personnel responded immediately to minimize and stop volume of gas flared. When treating was back on spec, operations returned to normal and the emission event ended. Prior to the emissions event, all operating conditions were normal. | For each gas component, calculate Net Molecular Weight (MW):Net MW (lb/lb-mole) =Mole% o!Component/100 x MW ofComponent. Example using propane: Net MW = 8.7522/100 x 44.10 lb/lb-mole = 3.86 lb/lb-mole. | 01/04/2023 03:51 PM | 0 | 0 | 0
393214 | RN102552031 | SAND HILLS GAS PLANT | 5601 FM 1053; CRANE, TX 79731 | CRANE | 7 | 01/03/2023 20:50 | 01/04/2023 5:50 | EMISSIONS EVENT | Acid Gas Emergency Flare | F-2 | Sulfur dioxide | 2145.33 |  |  | POUNDS | 0 |  | PBR 45757 |  | Inlet, residue, and acid gas were routed to emergency flares F-1, F-2, and F-4 due to an unexpected increase of H2S in the inlet gas into the Sandhills facility. The unexpected increase of H2S caused the treating to go off spec. | Operations personnel responded immediately to minimize and stop volume of gas flared. When treating was back on spec, operations returned to normal and the emission event ended. Prior to the emissions event, all operating conditions were normal. | For each gas component, calculate Net Molecular Weight (MW):Net MW (lb/lb-mole) =Mole% o!Component/100 x MW ofComponent. Example using propane: Net MW = 8.7522/100 x 44.10 lb/lb-mole = 3.86 lb/lb-mole. | 01/04/2023 03:51 PM | 0 | 0 | 0
393214 | RN102552031 | SAND HILLS GAS PLANT | 5601 FM 1053; CRANE, TX 79731 | CRANE | 7 | 01/03/2023 20:50 | 01/04/2023 5:50 | EMISSIONS EVENT | Acid Gas Emergency Flare | F-2 | Butane | 849.9 |  |  | POUNDS | 0 |  | SOP 0-3157 |  | Inlet, residue, and acid gas were routed to emergency flares F-1, F-2, and F-4 due to an unexpected increase of H2S in the inlet gas into the Sandhills facility. The unexpected increase of H2S caused the treating to go off spec. | Operations personnel responded immediately to minimize and stop volume of gas flared. When treating was back on spec, operations returned to normal and the emission event ended. Prior to the emissions event, all operating conditions were normal. | For each gas component, calculate Net Molecular Weight (MW):Net MW (lb/lb-mole) =Mole% o!Component/100 x MW ofComponent. Example using propane: Net MW = 8.7522/100 x 44.10 lb/lb-mole = 3.86 lb/lb-mole. | 01/04/2023 03:51 PM | 0 | 0 | 0
393214 | RN102552031 | SAND HILLS GAS PLANT | 5601 FM 1053; CRANE, TX 79731 | CRANE | 7 | 01/03/2023 20:50 | 01/04/2023 5:50 | EMISSIONS EVENT | Acid Gas Emergency Flare | F-2 | Carbon Monoxide | 3564.3 |  |  | POUNDS | 0 |  | SOP 0-3157 |  | Inlet, residue, and acid gas were routed to emergency flares F-1, F-2, and F-4 due to an unexpected increase of H2S in the inlet gas into the Sandhills facility. The unexpected increase of H2S caused the treating to go off spec. | Operations personnel responded immediately to minimize and stop volume of gas flared. When treating was back on spec, operations returned to normal and the emission event ended. Prior to the emissions event, all operating conditions were normal. | For each gas component, calculate Net Molecular Weight (MW):Net MW (lb/lb-mole) =Mole% o!Component/100 x MW ofComponent. Example using propane: Net MW = 8.7522/100 x 44.10 lb/lb-mole = 3.86 lb/lb-mole. | 01/04/2023 03:51 PM | 0 | 0 | 0
393214 | RN102552031 | SAND HILLS GAS PLANT | 5601 FM 1053; CRANE, TX 79731 | CRANE | 7 | 01/03/2023 20:50 | 01/04/2023 5:50 | EMISSIONS EVENT | Acid Gas Emergency Flare | F-2 | Hexane | 92.89 |  |  | POUNDS | 0 |  | SOP 0-3157 |  | Inlet, residue, and acid gas were routed to emergency flares F-1, F-2, and F-4 due to an unexpected increase of H2S in the inlet gas into the Sandhills facility. The unexpected increase of H2S caused the treating to go off spec. | Operations personnel responded immediately to minimize and stop volume of gas flared. When treating was back on spec, operations returned to normal and the emission event ended. Prior to the emissions event, all operating conditions were normal. | For each gas component, calculate Net Molecular Weight (MW):Net MW (lb/lb-mole) =Mole% o!Component/100 x MW ofComponent. Example using propane: Net MW = 8.7522/100 x 44.10 lb/lb-mole = 3.86 lb/lb-mole. | 01/04/2023 03:51 PM | 0 | 0 | 0
393214 | RN102552031 | SAND HILLS GAS PLANT | 5601 FM 1053; CRANE, TX 79731 | CRANE | 7 | 01/03/2023 20:50 | 01/04/2023 5:50 | EMISSIONS EVENT | Acid Gas Emergency Flare | F-2 | Nitrogen oxide | 1785.38 |  |  | POUNDS | 0 |  | SOP 0-3157 |  | Inlet, residue, and acid gas were routed to emergency flares F-1, F-2, and F-4 due to an unexpected increase of H2S in the inlet gas into the Sandhills facility. The unexpected increase of H2S caused the treating to go off spec. | Operations personnel responded immediately to minimize and stop volume of gas flared. When treating was back on spec, operations returned to normal and the emission event ended. Prior to the emissions event, all operating conditions were normal. | For each gas component, calculate Net Molecular Weight (MW):Net MW (lb/lb-mole) =Mole% o!Component/100 x MW ofComponent. Example using propane: Net MW = 8.7522/100 x 44.10 lb/lb-mole = 3.86 lb/lb-mole. | 01/04/2023 03:51 PM | 0 | 0 | 0
393214 | RN102552031 | SAND HILLS GAS PLANT | 5601 FM 1053; CRANE, TX 79731 | CRANE | 7 | 01/03/2023 20:50 | 01/04/2023 5:50 | EMISSIONS EVENT | Acid Gas Emergency Flare | F-2 | Pentane | 265.71 |  |  | POUNDS | 0 |  | SOP 0-3157 |  | Inlet, residue, and acid gas were routed to emergency flares F-1, F-2, and F-4 due to an unexpected increase of H2S in the inlet gas into the Sandhills facility. The unexpected increase of H2S caused the treating to go off spec. | Operations personnel responded immediately to minimize and stop volume of gas flared. When treating was back on spec, operations returned to normal and the emission event ended. Prior to the emissions event, all operating conditions were normal. | For each gas component, calculate Net Molecular Weight (MW):Net MW (lb/lb-mole) =Mole% o!Component/100 x MW ofComponent. Example using propane: Net MW = 8.7522/100 x 44.10 lb/lb-mole = 3.86 lb/lb-mole. | 01/04/2023 03:51 PM | 0 | 0 | 0
393214 | RN102552031 | SAND HILLS GAS PLANT | 5601 FM 1053; CRANE, TX 79731 | CRANE | 7 | 01/03/2023 20:50 | 01/04/2023 5:50 | EMISSIONS EVENT | Acid Gas Emergency Flare | F-2 | Propane | 1696.45 |  |  | POUNDS | 0 |  | SOP 0-3157 |  | Inlet, residue, and acid gas were routed to emergency flares F-1, F-2, and F-4 due to an unexpected increase of H2S in the inlet gas into the Sandhills facility. The unexpected increase of H2S caused the treating to go off spec. | Operations personnel responded immediately to minimize and stop volume of gas flared. When treating was back on spec, operations returned to normal and the emission event ended. Prior to the emissions event, all operating conditions were normal. | For each gas component, calculate Net Molecular Weight (MW):Net MW (lb/lb-mole) =Mole% o!Component/100 x MW ofComponent. Example using propane: Net MW = 8.7522/100 x 44.10 lb/lb-mole = 3.86 lb/lb-mole. | 01/04/2023 03:51 PM | 0 | 0 | 0
393209 | RN101485183 | THE SAN ANTONIO REFINERY | 7811 S PRESA ST; SAN ANTONIO, TX 78223 | BEXAR | 13 | 01/03/2023 18:00 | 01/04/2023 18:00 | EMISSIONS EVENT | Desalter Mixing Valve | DMV | VOC (Unspecified) | 1 |  |  | POUNDS | 500 | POUNDS | No |  | Mixing valve (equipment) malfunction. The crude mixing valve had a pinhole leak. The RQ for crude oil is 5000 lbs VOC. An incident report was submitted to allow for proper emission calculations. TSAR has determined the incident is not reportable. | First attempt was made by tightening a flange, it was then noticed that the leak was coming from the valve body. The valve is located in concrete secondary containment. A 10X10 additional containment was placed under the valve to minimize spreading of the leak. The liquids were cleaned up via vac truck and loaded to the slop tank. The valve was replaced. | All liquids were captured in secondary containment. The first hour was contained on the concrete secondary containment (20 gallons). A half bbl drum was placed under the spill, a bladder pump was used to transfer the oil to a tote and from the tote, oil was transferred back to tanks. The tote was transferred to tanks every 4 hours. | 01/04/2023 03:02 PM | 0 | 0 | 0
393196 | RN108740143 | BUFFALO GAS PLANT | FROM STANTON, TEXAS: FOLLOW I-20 WEST FOR APPROXIMATELY 5.5 MILES, THEN HEAD NORTH ON COUNTY ROAD 3001/FM829. FOLLOW FM829 FOR APPROXIMATELY 3.5 MILES, THEN TURN LEFT ONTO FM1212. FOLLOW FM1212 FOR APPROXIMATELY 12.2 MILES. THE SITE WILL BE ON THE LEFT. | MARTIN | 7 | 01/03/2023 16:49 | 01/03/2023 23:45 | EMISSIONS EVENT | Flare 1 | FLARE-2 | Benzene | 0.68 |  |  | POUNDS | 10 | POUNDS | NRSP 135396 |  | The Buffalo Gas Plant experienced an unexpected Emergency Shut Down (ESD) due to a blown fuse on the TEG heater causing a loss of power, routing inlet gas to EPN Flare-1 and residue/inlet gas to EPN Flare-2. | Targa I&E personnel replaced the blown fuse on the TEG heater, but the burner would not re-ignite. After further inspection, I&E discovered that the igniter was faulty and needed to be replaced. Once the new igniter was installed, the plant was restarted and resumed normal operations ending the emissions event. | Targa Pipeline Mid-Continent WestTex utilizes a Microsoft Excel Spreadsheet to calculate Upset/Maintenance Emissions. Up-to-Date representative gas analyses for each gas stream are maintained in the spreadsheet. Formulas Used in Reporting Table: SO2 Emissions (in Pounds) = Process Stream Volume(SCF)X(%H2S)X Mole Wt. SO2(64)/385.4616] X(.98) Hydrocarbon Emissions(in Pounds)= Process Stream Volume (SCF)X Mole% Component X Mole Weight of Component/385.4616]X(1-%DRE) NOx Emissions(in pounds)= Total Heating Value of Process Stream Flared MMBtu X 0.138 (or 0.0641) lb/MMBtu NO/NO2 ratio 95/5% | 01/04/2023 02:05 PM | 0 | 0 | 0
393196 | RN108740143 | BUFFALO GAS PLANT | FROM STANTON, TEXAS: FOLLOW I-20 WEST FOR APPROXIMATELY 5.5 MILES, THEN HEAD NORTH ON COUNTY ROAD 3001/FM829. FOLLOW FM829 FOR APPROXIMATELY 3.5 MILES, THEN TURN LEFT ONTO FM1212. FOLLOW FM1212 FOR APPROXIMATELY 12.2 MILES. THE SITE WILL BE ON THE LEFT. | MARTIN | 7 | 01/03/2023 16:49 | 01/03/2023 23:45 | EMISSIONS EVENT | Flare 1 | FLARE-2 | Butanes | 93.89 |  |  | POUNDS | 5000 | POUNDS | NRSP 135396 |  | The Buffalo Gas Plant experienced an unexpected Emergency Shut Down (ESD) due to a blown fuse on the TEG heater causing a loss of power, routing inlet gas to EPN Flare-1 and residue/inlet gas to EPN Flare-2. | Targa I&E personnel replaced the blown fuse on the TEG heater, but the burner would not re-ignite. After further inspection, I&E discovered that the igniter was faulty and needed to be replaced. Once the new igniter was installed, the plant was restarted and resumed normal operations ending the emissions event. | Targa Pipeline Mid-Continent WestTex utilizes a Microsoft Excel Spreadsheet to calculate Upset/Maintenance Emissions. Up-to-Date representative gas analyses for each gas stream are maintained in the spreadsheet. Formulas Used in Reporting Table: SO2 Emissions (in Pounds) = Process Stream Volume(SCF)X(%H2S)X Mole Wt. SO2(64)/385.4616] X(.98) Hydrocarbon Emissions(in Pounds)= Process Stream Volume (SCF)X Mole% Component X Mole Weight of Component/385.4616]X(1-%DRE) NOx Emissions(in pounds)= Total Heating Value of Process Stream Flared MMBtu X 0.138 (or 0.0641) lb/MMBtu NO/NO2 ratio 95/5% | 01/04/2023 02:05 PM | 0 | 0 | 0
393196 | RN108740143 | BUFFALO GAS PLANT | FROM STANTON, TEXAS: FOLLOW I-20 WEST FOR APPROXIMATELY 5.5 MILES, THEN HEAD NORTH ON COUNTY ROAD 3001/FM829. FOLLOW FM829 FOR APPROXIMATELY 3.5 MILES, THEN TURN LEFT ONTO FM1212. FOLLOW FM1212 FOR APPROXIMATELY 12.2 MILES. THE SITE WILL BE ON THE LEFT. | MARTIN | 7 | 01/03/2023 16:49 | 01/03/2023 23:45 | EMISSIONS EVENT | Flare 1 | FLARE-2 | Carbon Monoxide | 302.92 |  |  | POUNDS | 5000 | POUNDS | NRSP 135396 |  | The Buffalo Gas Plant experienced an unexpected Emergency Shut Down (ESD) due to a blown fuse on the TEG heater causing a loss of power, routing inlet gas to EPN Flare-1 and residue/inlet gas to EPN Flare-2. | Targa I&E personnel replaced the blown fuse on the TEG heater, but the burner would not re-ignite. After further inspection, I&E discovered that the igniter was faulty and needed to be replaced. Once the new igniter was installed, the plant was restarted and resumed normal operations ending the emissions event. | Targa Pipeline Mid-Continent WestTex utilizes a Microsoft Excel Spreadsheet to calculate Upset/Maintenance Emissions. Up-to-Date representative gas analyses for each gas stream are maintained in the spreadsheet. Formulas Used in Reporting Table: SO2 Emissions (in Pounds) = Process Stream Volume(SCF)X(%H2S)X Mole Wt. SO2(64)/385.4616] X(.98) Hydrocarbon Emissions(in Pounds)= Process Stream Volume (SCF)X Mole% Component X Mole Weight of Component/385.4616]X(1-%DRE) NOx Emissions(in pounds)= Total Heating Value of Process Stream Flared MMBtu X 0.138 (or 0.0641) lb/MMBtu NO/NO2 ratio 95/5% | 01/04/2023 02:05 PM | 0 | 0 | 0
393196 | RN108740143 | BUFFALO GAS PLANT | FROM STANTON, TEXAS: FOLLOW I-20 WEST FOR APPROXIMATELY 5.5 MILES, THEN HEAD NORTH ON COUNTY ROAD 3001/FM829. FOLLOW FM829 FOR APPROXIMATELY 3.5 MILES, THEN TURN LEFT ONTO FM1212. FOLLOW FM1212 FOR APPROXIMATELY 12.2 MILES. THE SITE WILL BE ON THE LEFT. | MARTIN | 7 | 01/03/2023 16:49 | 01/03/2023 23:45 | EMISSIONS EVENT | Flare 1 | FLARE-2 | Cyclohexane | 2.25 |  |  | POUNDS | 1000 | POUNDS | NRSP 135396 |  | The Buffalo Gas Plant experienced an unexpected Emergency Shut Down (ESD) due to a blown fuse on the TEG heater causing a loss of power, routing inlet gas to EPN Flare-1 and residue/inlet gas to EPN Flare-2. | Targa I&E personnel replaced the blown fuse on the TEG heater, but the burner would not re-ignite. After further inspection, I&E discovered that the igniter was faulty and needed to be replaced. Once the new igniter was installed, the plant was restarted and resumed normal operations ending the emissions event. | Targa Pipeline Mid-Continent WestTex utilizes a Microsoft Excel Spreadsheet to calculate Upset/Maintenance Emissions. Up-to-Date representative gas analyses for each gas stream are maintained in the spreadsheet. Formulas Used in Reporting Table: SO2 Emissions (in Pounds) = Process Stream Volume(SCF)X(%H2S)X Mole Wt. SO2(64)/385.4616] X(.98) Hydrocarbon Emissions(in Pounds)= Process Stream Volume (SCF)X Mole% Component X Mole Weight of Component/385.4616]X(1-%DRE) NOx Emissions(in pounds)= Total Heating Value of Process Stream Flared MMBtu X 0.138 (or 0.0641) lb/MMBtu NO/NO2 ratio 95/5% | 01/04/2023 02:05 PM | 0 | 0 | 0
393196 | RN108740143 | BUFFALO GAS PLANT | FROM STANTON, TEXAS: FOLLOW I-20 WEST FOR APPROXIMATELY 5.5 MILES, THEN HEAD NORTH ON COUNTY ROAD 3001/FM829. FOLLOW FM829 FOR APPROXIMATELY 3.5 MILES, THEN TURN LEFT ONTO FM1212. FOLLOW FM1212 FOR APPROXIMATELY 12.2 MILES. THE SITE WILL BE ON THE LEFT. | MARTIN | 7 | 01/03/2023 16:49 | 01/03/2023 23:45 | EMISSIONS EVENT | Flare 1 | FLARE-2 | Decanes/C10 Hydrocarbons | 0.69 |  |  | POUNDS | 5000 | POUNDS | NRSP 135396 |  | The Buffalo Gas Plant experienced an unexpected Emergency Shut Down (ESD) due to a blown fuse on the TEG heater causing a loss of power, routing inlet gas to EPN Flare-1 and residue/inlet gas to EPN Flare-2. | Targa I&E personnel replaced the blown fuse on the TEG heater, but the burner would not re-ignite. After further inspection, I&E discovered that the igniter was faulty and needed to be replaced. Once the new igniter was installed, the plant was restarted and resumed normal operations ending the emissions event. | Targa Pipeline Mid-Continent WestTex utilizes a Microsoft Excel Spreadsheet to calculate Upset/Maintenance Emissions. Up-to-Date representative gas analyses for each gas stream are maintained in the spreadsheet. Formulas Used in Reporting Table: SO2 Emissions (in Pounds) = Process Stream Volume(SCF)X(%H2S)X Mole Wt. SO2(64)/385.4616] X(.98) Hydrocarbon Emissions(in Pounds)= Process Stream Volume (SCF)X Mole% Component X Mole Weight of Component/385.4616]X(1-%DRE) NOx Emissions(in pounds)= Total Heating Value of Process Stream Flared MMBtu X 0.138 (or 0.0641) lb/MMBtu NO/NO2 ratio 95/5% | 01/04/2023 02:05 PM | 0 | 0 | 0
393196 | RN108740143 | BUFFALO GAS PLANT | FROM STANTON, TEXAS: FOLLOW I-20 WEST FOR APPROXIMATELY 5.5 MILES, THEN HEAD NORTH ON COUNTY ROAD 3001/FM829. FOLLOW FM829 FOR APPROXIMATELY 3.5 MILES, THEN TURN LEFT ONTO FM1212. FOLLOW FM1212 FOR APPROXIMATELY 12.2 MILES. THE SITE WILL BE ON THE LEFT. | MARTIN | 7 | 01/03/2023 16:49 | 01/03/2023 23:45 | EMISSIONS EVENT | Flare 1 | FLARE-2 | Ethylbenzene | 0.05 |  |  | POUNDS | 1000 | POUNDS | NRSP 135396 |  | The Buffalo Gas Plant experienced an unexpected Emergency Shut Down (ESD) due to a blown fuse on the TEG heater causing a loss of power, routing inlet gas to EPN Flare-1 and residue/inlet gas to EPN Flare-2. | Targa I&E personnel replaced the blown fuse on the TEG heater, but the burner would not re-ignite. After further inspection, I&E discovered that the igniter was faulty and needed to be replaced. Once the new igniter was installed, the plant was restarted and resumed normal operations ending the emissions event. | Targa Pipeline Mid-Continent WestTex utilizes a Microsoft Excel Spreadsheet to calculate Upset/Maintenance Emissions. Up-to-Date representative gas analyses for each gas stream are maintained in the spreadsheet. Formulas Used in Reporting Table: SO2 Emissions (in Pounds) = Process Stream Volume(SCF)X(%H2S)X Mole Wt. SO2(64)/385.4616] X(.98) Hydrocarbon Emissions(in Pounds)= Process Stream Volume (SCF)X Mole% Component X Mole Weight of Component/385.4616]X(1-%DRE) NOx Emissions(in pounds)= Total Heating Value of Process Stream Flared MMBtu X 0.138 (or 0.0641) lb/MMBtu NO/NO2 ratio 95/5% | 01/04/2023 02:05 PM | 0 | 0 | 0
393196 | RN108740143 | BUFFALO GAS PLANT | FROM STANTON, TEXAS: FOLLOW I-20 WEST FOR APPROXIMATELY 5.5 MILES, THEN HEAD NORTH ON COUNTY ROAD 3001/FM829. FOLLOW FM829 FOR APPROXIMATELY 3.5 MILES, THEN TURN LEFT ONTO FM1212. FOLLOW FM1212 FOR APPROXIMATELY 12.2 MILES. THE SITE WILL BE ON THE LEFT. | MARTIN | 7 | 01/03/2023 16:49 | 01/03/2023 23:45 | EMISSIONS EVENT | Flare 1 | FLARE-2 | Heptanes | 5.2 |  |  | POUNDS | 5000 | POUNDS | NRSP 135396 |  | The Buffalo Gas Plant experienced an unexpected Emergency Shut Down (ESD) due to a blown fuse on the TEG heater causing a loss of power, routing inlet gas to EPN Flare-1 and residue/inlet gas to EPN Flare-2. | Targa I&E personnel replaced the blown fuse on the TEG heater, but the burner would not re-ignite. After further inspection, I&E discovered that the igniter was faulty and needed to be replaced. Once the new igniter was installed, the plant was restarted and resumed normal operations ending the emissions event. | Targa Pipeline Mid-Continent WestTex utilizes a Microsoft Excel Spreadsheet to calculate Upset/Maintenance Emissions. Up-to-Date representative gas analyses for each gas stream are maintained in the spreadsheet. Formulas Used in Reporting Table: SO2 Emissions (in Pounds) = Process Stream Volume(SCF)X(%H2S)X Mole Wt. SO2(64)/385.4616] X(.98) Hydrocarbon Emissions(in Pounds)= Process Stream Volume (SCF)X Mole% Component X Mole Weight of Component/385.4616]X(1-%DRE) NOx Emissions(in pounds)= Total Heating Value of Process Stream Flared MMBtu X 0.138 (or 0.0641) lb/MMBtu NO/NO2 ratio 95/5% | 01/04/2023 02:05 PM | 0 | 0 | 0
393196 | RN108740143 | BUFFALO GAS PLANT | FROM STANTON, TEXAS: FOLLOW I-20 WEST FOR APPROXIMATELY 5.5 MILES, THEN HEAD NORTH ON COUNTY ROAD 3001/FM829. FOLLOW FM829 FOR APPROXIMATELY 3.5 MILES, THEN TURN LEFT ONTO FM1212. FOLLOW FM1212 FOR APPROXIMATELY 12.2 MILES. THE SITE WILL BE ON THE LEFT. | MARTIN | 7 | 01/03/2023 16:49 | 01/03/2023 23:45 | EMISSIONS EVENT | Flare 1 | FLARE-2 | Hexane | 9 |  |  | POUNDS | 5000 | POUNDS | NRSP 135396 |  | The Buffalo Gas Plant experienced an unexpected Emergency Shut Down (ESD) due to a blown fuse on the TEG heater causing a loss of power, routing inlet gas to EPN Flare-1 and residue/inlet gas to EPN Flare-2. | Targa I&E personnel replaced the blown fuse on the TEG heater, but the burner would not re-ignite. After further inspection, I&E discovered that the igniter was faulty and needed to be replaced. Once the new igniter was installed, the plant was restarted and resumed normal operations ending the emissions event. | Targa Pipeline Mid-Continent WestTex utilizes a Microsoft Excel Spreadsheet to calculate Upset/Maintenance Emissions. Up-to-Date representative gas analyses for each gas stream are maintained in the spreadsheet. Formulas Used in Reporting Table: SO2 Emissions (in Pounds) = Process Stream Volume(SCF)X(%H2S)X Mole Wt. SO2(64)/385.4616] X(.98) Hydrocarbon Emissions(in Pounds)= Process Stream Volume (SCF)X Mole% Component X Mole Weight of Component/385.4616]X(1-%DRE) NOx Emissions(in pounds)= Total Heating Value of Process Stream Flared MMBtu X 0.138 (or 0.0641) lb/MMBtu NO/NO2 ratio 95/5% | 01/04/2023 02:05 PM | 0 | 0 | 0
393196 | RN108740143 | BUFFALO GAS PLANT | FROM STANTON, TEXAS: FOLLOW I-20 WEST FOR APPROXIMATELY 5.5 MILES, THEN HEAD NORTH ON COUNTY ROAD 3001/FM829. FOLLOW FM829 FOR APPROXIMATELY 3.5 MILES, THEN TURN LEFT ONTO FM1212. FOLLOW FM1212 FOR APPROXIMATELY 12.2 MILES. THE SITE WILL BE ON THE LEFT. | MARTIN | 7 | 01/03/2023 16:49 | 01/03/2023 23:45 | EMISSIONS EVENT | Flare 1 | FLARE-2 | Hexanes (any isomer) | 17.62 |  |  | POUNDS | 5000 | POUNDS | NRSP 135396 |  | The Buffalo Gas Plant experienced an unexpected Emergency Shut Down (ESD) due to a blown fuse on the TEG heater causing a loss of power, routing inlet gas to EPN Flare-1 and residue/inlet gas to EPN Flare-2. | Targa I&E personnel replaced the blown fuse on the TEG heater, but the burner would not re-ignite. After further inspection, I&E discovered that the igniter was faulty and needed to be replaced. Once the new igniter was installed, the plant was restarted and resumed normal operations ending the emissions event. | Targa Pipeline Mid-Continent WestTex utilizes a Microsoft Excel Spreadsheet to calculate Upset/Maintenance Emissions. Up-to-Date representative gas analyses for each gas stream are maintained in the spreadsheet. Formulas Used in Reporting Table: SO2 Emissions (in Pounds) = Process Stream Volume(SCF)X(%H2S)X Mole Wt. SO2(64)/385.4616] X(.98) Hydrocarbon Emissions(in Pounds)= Process Stream Volume (SCF)X Mole% Component X Mole Weight of Component/385.4616]X(1-%DRE) NOx Emissions(in pounds)= Total Heating Value of Process Stream Flared MMBtu X 0.138 (or 0.0641) lb/MMBtu NO/NO2 ratio 95/5% | 01/04/2023 02:05 PM | 0 | 0 | 0
393196 | RN108740143 | BUFFALO GAS PLANT | FROM STANTON, TEXAS: FOLLOW I-20 WEST FOR APPROXIMATELY 5.5 MILES, THEN HEAD NORTH ON COUNTY ROAD 3001/FM829. FOLLOW FM829 FOR APPROXIMATELY 3.5 MILES, THEN TURN LEFT ONTO FM1212. FOLLOW FM1212 FOR APPROXIMATELY 12.2 MILES. THE SITE WILL BE ON THE LEFT. | MARTIN | 7 | 01/03/2023 16:49 | 01/03/2023 23:45 | EMISSIONS EVENT | Flare 1 | FLARE-2 | Nonanes | 0.57 |  |  | POUNDS | 5000 | POUNDS | NRSP 135396 |  | The Buffalo Gas Plant experienced an unexpected Emergency Shut Down (ESD) due to a blown fuse on the TEG heater causing a loss of power, routing inlet gas to EPN Flare-1 and residue/inlet gas to EPN Flare-2. | Targa I&E personnel replaced the blown fuse on the TEG heater, but the burner would not re-ignite. After further inspection, I&E discovered that the igniter was faulty and needed to be replaced. Once the new igniter was installed, the plant was restarted and resumed normal operations ending the emissions event. | Targa Pipeline Mid-Continent WestTex utilizes a Microsoft Excel Spreadsheet to calculate Upset/Maintenance Emissions. Up-to-Date representative gas analyses for each gas stream are maintained in the spreadsheet. Formulas Used in Reporting Table: SO2 Emissions (in Pounds) = Process Stream Volume(SCF)X(%H2S)X Mole Wt. SO2(64)/385.4616] X(.98) Hydrocarbon Emissions(in Pounds)= Process Stream Volume (SCF)X Mole% Component X Mole Weight of Component/385.4616]X(1-%DRE) NOx Emissions(in pounds)= Total Heating Value of Process Stream Flared MMBtu X 0.138 (or 0.0641) lb/MMBtu NO/NO2 ratio 95/5% | 01/04/2023 02:05 PM | 0 | 0 | 0
393196 | RN108740143 | BUFFALO GAS PLANT | FROM STANTON, TEXAS: FOLLOW I-20 WEST FOR APPROXIMATELY 5.5 MILES, THEN HEAD NORTH ON COUNTY ROAD 3001/FM829. FOLLOW FM829 FOR APPROXIMATELY 3.5 MILES, THEN TURN LEFT ONTO FM1212. FOLLOW FM1212 FOR APPROXIMATELY 12.2 MILES. THE SITE WILL BE ON THE LEFT. | MARTIN | 7 | 01/03/2023 16:49 | 01/03/2023 23:45 | EMISSIONS EVENT | Flare 1 | FLARE-2 | NOX | 151.73 |  |  | POUNDS | 5000 | POUNDS | NRSP 135396 |  | The Buffalo Gas Plant experienced an unexpected Emergency Shut Down (ESD) due to a blown fuse on the TEG heater causing a loss of power, routing inlet gas to EPN Flare-1 and residue/inlet gas to EPN Flare-2. | Targa I&E personnel replaced the blown fuse on the TEG heater, but the burner would not re-ignite. After further inspection, I&E discovered that the igniter was faulty and needed to be replaced. Once the new igniter was installed, the plant was restarted and resumed normal operations ending the emissions event. | Targa Pipeline Mid-Continent WestTex utilizes a Microsoft Excel Spreadsheet to calculate Upset/Maintenance Emissions. Up-to-Date representative gas analyses for each gas stream are maintained in the spreadsheet. Formulas Used in Reporting Table: SO2 Emissions (in Pounds) = Process Stream Volume(SCF)X(%H2S)X Mole Wt. SO2(64)/385.4616] X(.98) Hydrocarbon Emissions(in Pounds)= Process Stream Volume (SCF)X Mole% Component X Mole Weight of Component/385.4616]X(1-%DRE) NOx Emissions(in pounds)= Total Heating Value of Process Stream Flared MMBtu X 0.138 (or 0.0641) lb/MMBtu NO/NO2 ratio 95/5% | 01/04/2023 02:05 PM | 0 | 0 | 0
393196 | RN108740143 | BUFFALO GAS PLANT | FROM STANTON, TEXAS: FOLLOW I-20 WEST FOR APPROXIMATELY 5.5 MILES, THEN HEAD NORTH ON COUNTY ROAD 3001/FM829. FOLLOW FM829 FOR APPROXIMATELY 3.5 MILES, THEN TURN LEFT ONTO FM1212. FOLLOW FM1212 FOR APPROXIMATELY 12.2 MILES. THE SITE WILL BE ON THE LEFT. | MARTIN | 7 | 01/03/2023 16:49 | 01/03/2023 23:45 | EMISSIONS EVENT | Flare 1 | FLARE-2 | Octanes | 2.14 |  |  | POUNDS | 5000 | POUNDS | NRSP 135396 |  | The Buffalo Gas Plant experienced an unexpected Emergency Shut Down (ESD) due to a blown fuse on the TEG heater causing a loss of power, routing inlet gas to EPN Flare-1 and residue/inlet gas to EPN Flare-2. | Targa I&E personnel replaced the blown fuse on the TEG heater, but the burner would not re-ignite. After further inspection, I&E discovered that the igniter was faulty and needed to be replaced. Once the new igniter was installed, the plant was restarted and resumed normal operations ending the emissions event. | Targa Pipeline Mid-Continent WestTex utilizes a Microsoft Excel Spreadsheet to calculate Upset/Maintenance Emissions. Up-to-Date representative gas analyses for each gas stream are maintained in the spreadsheet. Formulas Used in Reporting Table: SO2 Emissions (in Pounds) = Process Stream Volume(SCF)X(%H2S)X Mole Wt. SO2(64)/385.4616] X(.98) Hydrocarbon Emissions(in Pounds)= Process Stream Volume (SCF)X Mole% Component X Mole Weight of Component/385.4616]X(1-%DRE) NOx Emissions(in pounds)= Total Heating Value of Process Stream Flared MMBtu X 0.138 (or 0.0641) lb/MMBtu NO/NO2 ratio 95/5% | 01/04/2023 02:05 PM | 0 | 0 | 0
393196 | RN108740143 | BUFFALO GAS PLANT | FROM STANTON, TEXAS: FOLLOW I-20 WEST FOR APPROXIMATELY 5.5 MILES, THEN HEAD NORTH ON COUNTY ROAD 3001/FM829. FOLLOW FM829 FOR APPROXIMATELY 3.5 MILES, THEN TURN LEFT ONTO FM1212. FOLLOW FM1212 FOR APPROXIMATELY 12.2 MILES. THE SITE WILL BE ON THE LEFT. | MARTIN | 7 | 01/03/2023 16:49 | 01/03/2023 23:45 | EMISSIONS EVENT | Flare 1 | FLARE-2 | Pentanes | 38.35 |  |  | POUNDS | 5000 | POUNDS | NRSP 135396 |  | The Buffalo Gas Plant experienced an unexpected Emergency Shut Down (ESD) due to a blown fuse on the TEG heater causing a loss of power, routing inlet gas to EPN Flare-1 and residue/inlet gas to EPN Flare-2. | Targa I&E personnel replaced the blown fuse on the TEG heater, but the burner would not re-ignite. After further inspection, I&E discovered that the igniter was faulty and needed to be replaced. Once the new igniter was installed, the plant was restarted and resumed normal operations ending the emissions event. | Targa Pipeline Mid-Continent WestTex utilizes a Microsoft Excel Spreadsheet to calculate Upset/Maintenance Emissions. Up-to-Date representative gas analyses for each gas stream are maintained in the spreadsheet. Formulas Used in Reporting Table: SO2 Emissions (in Pounds) = Process Stream Volume(SCF)X(%H2S)X Mole Wt. SO2(64)/385.4616] X(.98) Hydrocarbon Emissions(in Pounds)= Process Stream Volume (SCF)X Mole% Component X Mole Weight of Component/385.4616]X(1-%DRE) NOx Emissions(in pounds)= Total Heating Value of Process Stream Flared MMBtu X 0.138 (or 0.0641) lb/MMBtu NO/NO2 ratio 95/5% | 01/04/2023 02:05 PM | 0 | 0 | 0
393196 | RN108740143 | BUFFALO GAS PLANT | FROM STANTON, TEXAS: FOLLOW I-20 WEST FOR APPROXIMATELY 5.5 MILES, THEN HEAD NORTH ON COUNTY ROAD 3001/FM829. FOLLOW FM829 FOR APPROXIMATELY 3.5 MILES, THEN TURN LEFT ONTO FM1212. FOLLOW FM1212 FOR APPROXIMATELY 12.2 MILES. THE SITE WILL BE ON THE LEFT. | MARTIN | 7 | 01/03/2023 16:49 | 01/03/2023 23:45 | EMISSIONS EVENT | Flare 1 | FLARE-2 | Propane | 166.67 |  |  | POUNDS | 5000 | POUNDS | NRSP 135396 |  | The Buffalo Gas Plant experienced an unexpected Emergency Shut Down (ESD) due to a blown fuse on the TEG heater causing a loss of power, routing inlet gas to EPN Flare-1 and residue/inlet gas to EPN Flare-2. | Targa I&E personnel replaced the blown fuse on the TEG heater, but the burner would not re-ignite. After further inspection, I&E discovered that the igniter was faulty and needed to be replaced. Once the new igniter was installed, the plant was restarted and resumed normal operations ending the emissions event. | Targa Pipeline Mid-Continent WestTex utilizes a Microsoft Excel Spreadsheet to calculate Upset/Maintenance Emissions. Up-to-Date representative gas analyses for each gas stream are maintained in the spreadsheet. Formulas Used in Reporting Table: SO2 Emissions (in Pounds) = Process Stream Volume(SCF)X(%H2S)X Mole Wt. SO2(64)/385.4616] X(.98) Hydrocarbon Emissions(in Pounds)= Process Stream Volume (SCF)X Mole% Component X Mole Weight of Component/385.4616]X(1-%DRE) NOx Emissions(in pounds)= Total Heating Value of Process Stream Flared MMBtu X 0.138 (or 0.0641) lb/MMBtu NO/NO2 ratio 95/5% | 01/04/2023 02:05 PM | 0 | 0 | 0
393196 | RN108740143 | BUFFALO GAS PLANT | FROM STANTON, TEXAS: FOLLOW I-20 WEST FOR APPROXIMATELY 5.5 MILES, THEN HEAD NORTH ON COUNTY ROAD 3001/FM829. FOLLOW FM829 FOR APPROXIMATELY 3.5 MILES, THEN TURN LEFT ONTO FM1212. FOLLOW FM1212 FOR APPROXIMATELY 12.2 MILES. THE SITE WILL BE ON THE LEFT. | MARTIN | 7 | 01/03/2023 16:49 | 01/03/2023 23:45 | EMISSIONS EVENT | Flare 1 | FLARE-2 | Toluene | 0.72 |  |  | POUNDS | 1000 | POUNDS | NRSP 135396 |  | The Buffalo Gas Plant experienced an unexpected Emergency Shut Down (ESD) due to a blown fuse on the TEG heater causing a loss of power, routing inlet gas to EPN Flare-1 and residue/inlet gas to EPN Flare-2. | Targa I&E personnel replaced the blown fuse on the TEG heater, but the burner would not re-ignite. After further inspection, I&E discovered that the igniter was faulty and needed to be replaced. Once the new igniter was installed, the plant was restarted and resumed normal operations ending the emissions event. | Targa Pipeline Mid-Continent WestTex utilizes a Microsoft Excel Spreadsheet to calculate Upset/Maintenance Emissions. Up-to-Date representative gas analyses for each gas stream are maintained in the spreadsheet. Formulas Used in Reporting Table: SO2 Emissions (in Pounds) = Process Stream Volume(SCF)X(%H2S)X Mole Wt. SO2(64)/385.4616] X(.98) Hydrocarbon Emissions(in Pounds)= Process Stream Volume (SCF)X Mole% Component X Mole Weight of Component/385.4616]X(1-%DRE) NOx Emissions(in pounds)= Total Heating Value of Process Stream Flared MMBtu X 0.138 (or 0.0641) lb/MMBtu NO/NO2 ratio 95/5% | 01/04/2023 02:05 PM | 0 | 0 | 0
393196 | RN108740143 | BUFFALO GAS PLANT | FROM STANTON, TEXAS: FOLLOW I-20 WEST FOR APPROXIMATELY 5.5 MILES, THEN HEAD NORTH ON COUNTY ROAD 3001/FM829. FOLLOW FM829 FOR APPROXIMATELY 3.5 MILES, THEN TURN LEFT ONTO FM1212. FOLLOW FM1212 FOR APPROXIMATELY 12.2 MILES. THE SITE WILL BE ON THE LEFT. | MARTIN | 7 | 01/03/2023 16:49 | 01/03/2023 23:45 | EMISSIONS EVENT | Flare 1 | FLARE-2 | Xylenes | 0.15 |  |  | POUNDS | 100 | POUNDS | NRSP 135396 |  | The Buffalo Gas Plant experienced an unexpected Emergency Shut Down (ESD) due to a blown fuse on the TEG heater causing a loss of power, routing inlet gas to EPN Flare-1 and residue/inlet gas to EPN Flare-2. | Targa I&E personnel replaced the blown fuse on the TEG heater, but the burner would not re-ignite. After further inspection, I&E discovered that the igniter was faulty and needed to be replaced. Once the new igniter was installed, the plant was restarted and resumed normal operations ending the emissions event. | Targa Pipeline Mid-Continent WestTex utilizes a Microsoft Excel Spreadsheet to calculate Upset/Maintenance Emissions. Up-to-Date representative gas analyses for each gas stream are maintained in the spreadsheet. Formulas Used in Reporting Table: SO2 Emissions (in Pounds) = Process Stream Volume(SCF)X(%H2S)X Mole Wt. SO2(64)/385.4616] X(.98) Hydrocarbon Emissions(in Pounds)= Process Stream Volume (SCF)X Mole% Component X Mole Weight of Component/385.4616]X(1-%DRE) NOx Emissions(in pounds)= Total Heating Value of Process Stream Flared MMBtu X 0.138 (or 0.0641) lb/MMBtu NO/NO2 ratio 95/5% | 01/04/2023 02:05 PM | 0 | 0 | 0
393196 | RN108740143 | BUFFALO GAS PLANT | FROM STANTON, TEXAS: FOLLOW I-20 WEST FOR APPROXIMATELY 5.5 MILES, THEN HEAD NORTH ON COUNTY ROAD 3001/FM829. FOLLOW FM829 FOR APPROXIMATELY 3.5 MILES, THEN TURN LEFT ONTO FM1212. FOLLOW FM1212 FOR APPROXIMATELY 12.2 MILES. THE SITE WILL BE ON THE LEFT. | MARTIN | 7 | 01/03/2023 16:49 | 01/03/2023 23:45 | EMISSIONS EVENT | Flare 1 | FLARE-2 | Benzene | 22.39 |  |  | POUNDS | 10 | POUNDS | NRSP 135396 |  | The Buffalo Gas Plant experienced an unexpected Emergency Shut Down (ESD) due to a blown fuse on the TEG heater causing a loss of power, routing inlet gas to EPN Flare-1 and residue/inlet gas to EPN Flare-2. | Targa I&E personnel replaced the blown fuse on the TEG heater, but the burner would not re-ignite. After further inspection, I&E discovered that the igniter was faulty and needed to be replaced. Once the new igniter was installed, the plant was restarted and resumed normal operations ending the emissions event. | Targa Pipeline Mid-Continent WestTex utilizes a Microsoft Excel Spreadsheet to calculate Upset/Maintenance Emissions. Up-to-Date representative gas analyses for each gas stream are maintained in the spreadsheet. Formulas Used in Reporting Table: SO2 Emissions (in Pounds) = Process Stream Volume(SCF)X(%H2S)X Mole Wt. SO2(64)/385.4616] X(.98) Hydrocarbon Emissions(in Pounds)= Process Stream Volume (SCF)X Mole% Component X Mole Weight of Component/385.4616]X(1-%DRE) NOx Emissions(in pounds)= Total Heating Value of Process Stream Flared MMBtu X 0.138 (or 0.0641) lb/MMBtu NO/NO2 ratio 95/5% | 01/04/2023 02:05 PM | 0 | 0 | 0
393196 | RN108740143 | BUFFALO GAS PLANT | FROM STANTON, TEXAS: FOLLOW I-20 WEST FOR APPROXIMATELY 5.5 MILES, THEN HEAD NORTH ON COUNTY ROAD 3001/FM829. FOLLOW FM829 FOR APPROXIMATELY 3.5 MILES, THEN TURN LEFT ONTO FM1212. FOLLOW FM1212 FOR APPROXIMATELY 12.2 MILES. THE SITE WILL BE ON THE LEFT. | MARTIN | 7 | 01/03/2023 16:49 | 01/03/2023 23:45 | EMISSIONS EVENT | Flare 1 | FLARE-2 | Butanes | 3075.45 |  |  | POUNDS | 5000 | POUNDS | NRSP 135396 |  | The Buffalo Gas Plant experienced an unexpected Emergency Shut Down (ESD) due to a blown fuse on the TEG heater causing a loss of power, routing inlet gas to EPN Flare-1 and residue/inlet gas to EPN Flare-2. | Targa I&E personnel replaced the blown fuse on the TEG heater, but the burner would not re-ignite. After further inspection, I&E discovered that the igniter was faulty and needed to be replaced. Once the new igniter was installed, the plant was restarted and resumed normal operations ending the emissions event. | Targa Pipeline Mid-Continent WestTex utilizes a Microsoft Excel Spreadsheet to calculate Upset/Maintenance Emissions. Up-to-Date representative gas analyses for each gas stream are maintained in the spreadsheet. Formulas Used in Reporting Table: SO2 Emissions (in Pounds) = Process Stream Volume(SCF)X(%H2S)X Mole Wt. SO2(64)/385.4616] X(.98) Hydrocarbon Emissions(in Pounds)= Process Stream Volume (SCF)X Mole% Component X Mole Weight of Component/385.4616]X(1-%DRE) NOx Emissions(in pounds)= Total Heating Value of Process Stream Flared MMBtu X 0.138 (or 0.0641) lb/MMBtu NO/NO2 ratio 95/5% | 01/04/2023 02:05 PM | 0 | 0 | 0
393196 | RN108740143 | BUFFALO GAS PLANT | FROM STANTON, TEXAS: FOLLOW I-20 WEST FOR APPROXIMATELY 5.5 MILES, THEN HEAD NORTH ON COUNTY ROAD 3001/FM829. FOLLOW FM829 FOR APPROXIMATELY 3.5 MILES, THEN TURN LEFT ONTO FM1212. FOLLOW FM1212 FOR APPROXIMATELY 12.2 MILES. THE SITE WILL BE ON THE LEFT. | MARTIN | 7 | 01/03/2023 16:49 | 01/03/2023 23:45 | EMISSIONS EVENT | Flare 1 | FLARE-2 | Carbon Monoxide | 16372.71 |  |  | POUNDS | 5000 | POUNDS | NRSP 135396 |  | The Buffalo Gas Plant experienced an unexpected Emergency Shut Down (ESD) due to a blown fuse on the TEG heater causing a loss of power, routing inlet gas to EPN Flare-1 and residue/inlet gas to EPN Flare-2. | Targa I&E personnel replaced the blown fuse on the TEG heater, but the burner would not re-ignite. After further inspection, I&E discovered that the igniter was faulty and needed to be replaced. Once the new igniter was installed, the plant was restarted and resumed normal operations ending the emissions event. | Targa Pipeline Mid-Continent WestTex utilizes a Microsoft Excel Spreadsheet to calculate Upset/Maintenance Emissions. Up-to-Date representative gas analyses for each gas stream are maintained in the spreadsheet. Formulas Used in Reporting Table: SO2 Emissions (in Pounds) = Process Stream Volume(SCF)X(%H2S)X Mole Wt. SO2(64)/385.4616] X(.98) Hydrocarbon Emissions(in Pounds)= Process Stream Volume (SCF)X Mole% Component X Mole Weight of Component/385.4616]X(1-%DRE) NOx Emissions(in pounds)= Total Heating Value of Process Stream Flared MMBtu X 0.138 (or 0.0641) lb/MMBtu NO/NO2 ratio 95/5% | 01/04/2023 02:05 PM | 0 | 0 | 0
393196 | RN108740143 | BUFFALO GAS PLANT | FROM STANTON, TEXAS: FOLLOW I-20 WEST FOR APPROXIMATELY 5.5 MILES, THEN HEAD NORTH ON COUNTY ROAD 3001/FM829. FOLLOW FM829 FOR APPROXIMATELY 3.5 MILES, THEN TURN LEFT ONTO FM1212. FOLLOW FM1212 FOR APPROXIMATELY 12.2 MILES. THE SITE WILL BE ON THE LEFT. | MARTIN | 7 | 01/03/2023 16:49 | 01/03/2023 23:45 | EMISSIONS EVENT | Flare 1 | FLARE-2 | Cyclohexane | 73.81 |  |  | POUNDS | 1000 | POUNDS | NRSP 135396 |  | The Buffalo Gas Plant experienced an unexpected Emergency Shut Down (ESD) due to a blown fuse on the TEG heater causing a loss of power, routing inlet gas to EPN Flare-1 and residue/inlet gas to EPN Flare-2. | Targa I&E personnel replaced the blown fuse on the TEG heater, but the burner would not re-ignite. After further inspection, I&E discovered that the igniter was faulty and needed to be replaced. Once the new igniter was installed, the plant was restarted and resumed normal operations ending the emissions event. | Targa Pipeline Mid-Continent WestTex utilizes a Microsoft Excel Spreadsheet to calculate Upset/Maintenance Emissions. Up-to-Date representative gas analyses for each gas stream are maintained in the spreadsheet. Formulas Used in Reporting Table: SO2 Emissions (in Pounds) = Process Stream Volume(SCF)X(%H2S)X Mole Wt. SO2(64)/385.4616] X(.98) Hydrocarbon Emissions(in Pounds)= Process Stream Volume (SCF)X Mole% Component X Mole Weight of Component/385.4616]X(1-%DRE) NOx Emissions(in pounds)= Total Heating Value of Process Stream Flared MMBtu X 0.138 (or 0.0641) lb/MMBtu NO/NO2 ratio 95/5% | 01/04/2023 02:05 PM | 0 | 0 | 0
393196 | RN108740143 | BUFFALO GAS PLANT | FROM STANTON, TEXAS: FOLLOW I-20 WEST FOR APPROXIMATELY 5.5 MILES, THEN HEAD NORTH ON COUNTY ROAD 3001/FM829. FOLLOW FM829 FOR APPROXIMATELY 3.5 MILES, THEN TURN LEFT ONTO FM1212. FOLLOW FM1212 FOR APPROXIMATELY 12.2 MILES. THE SITE WILL BE ON THE LEFT. | MARTIN | 7 | 01/03/2023 16:49 | 01/03/2023 23:45 | EMISSIONS EVENT | Flare 1 | FLARE-2 | Decanes/C10 Hydrocarbons | 22.87 |  |  | POUNDS | 5000 | POUNDS | NRSP 135396 |  | The Buffalo Gas Plant experienced an unexpected Emergency Shut Down (ESD) due to a blown fuse on the TEG heater causing a loss of power, routing inlet gas to EPN Flare-1 and residue/inlet gas to EPN Flare-2. | Targa I&E personnel replaced the blown fuse on the TEG heater, but the burner would not re-ignite. After further inspection, I&E discovered that the igniter was faulty and needed to be replaced. Once the new igniter was installed, the plant was restarted and resumed normal operations ending the emissions event. | Targa Pipeline Mid-Continent WestTex utilizes a Microsoft Excel Spreadsheet to calculate Upset/Maintenance Emissions. Up-to-Date representative gas analyses for each gas stream are maintained in the spreadsheet. Formulas Used in Reporting Table: SO2 Emissions (in Pounds) = Process Stream Volume(SCF)X(%H2S)X Mole Wt. SO2(64)/385.4616] X(.98) Hydrocarbon Emissions(in Pounds)= Process Stream Volume (SCF)X Mole% Component X Mole Weight of Component/385.4616]X(1-%DRE) NOx Emissions(in pounds)= Total Heating Value of Process Stream Flared MMBtu X 0.138 (or 0.0641) lb/MMBtu NO/NO2 ratio 95/5% | 01/04/2023 02:05 PM | 0 | 0 | 0
393196 | RN108740143 | BUFFALO GAS PLANT | FROM STANTON, TEXAS: FOLLOW I-20 WEST FOR APPROXIMATELY 5.5 MILES, THEN HEAD NORTH ON COUNTY ROAD 3001/FM829. FOLLOW FM829 FOR APPROXIMATELY 3.5 MILES, THEN TURN LEFT ONTO FM1212. FOLLOW FM1212 FOR APPROXIMATELY 12.2 MILES. THE SITE WILL BE ON THE LEFT. | MARTIN | 7 | 01/03/2023 16:49 | 01/03/2023 23:45 | EMISSIONS EVENT | Flare 1 | FLARE-2 | Ethylbenzene | 1.64 |  |  | POUNDS | 1000 | POUNDS | NRSP 135396 |  | The Buffalo Gas Plant experienced an unexpected Emergency Shut Down (ESD) due to a blown fuse on the TEG heater causing a loss of power, routing inlet gas to EPN Flare-1 and residue/inlet gas to EPN Flare-2. | Targa I&E personnel replaced the blown fuse on the TEG heater, but the burner would not re-ignite. After further inspection, I&E discovered that the igniter was faulty and needed to be replaced. Once the new igniter was installed, the plant was restarted and resumed normal operations ending the emissions event. | Targa Pipeline Mid-Continent WestTex utilizes a Microsoft Excel Spreadsheet to calculate Upset/Maintenance Emissions. Up-to-Date representative gas analyses for each gas stream are maintained in the spreadsheet. Formulas Used in Reporting Table: SO2 Emissions (in Pounds) = Process Stream Volume(SCF)X(%H2S)X Mole Wt. SO2(64)/385.4616] X(.98) Hydrocarbon Emissions(in Pounds)= Process Stream Volume (SCF)X Mole% Component X Mole Weight of Component/385.4616]X(1-%DRE) NOx Emissions(in pounds)= Total Heating Value of Process Stream Flared MMBtu X 0.138 (or 0.0641) lb/MMBtu NO/NO2 ratio 95/5% | 01/04/2023 02:05 PM | 0 | 0 | 0
393196 | RN108740143 | BUFFALO GAS PLANT | FROM STANTON, TEXAS: FOLLOW I-20 WEST FOR APPROXIMATELY 5.5 MILES, THEN HEAD NORTH ON COUNTY ROAD 3001/FM829. FOLLOW FM829 FOR APPROXIMATELY 3.5 MILES, THEN TURN LEFT ONTO FM1212. FOLLOW FM1212 FOR APPROXIMATELY 12.2 MILES. THE SITE WILL BE ON THE LEFT. | MARTIN | 7 | 01/03/2023 16:49 | 01/03/2023 23:45 | EMISSIONS EVENT | Flare 1 | FLARE-2 | Heptanes | 170.49 |  |  | POUNDS | 5000 | POUNDS | NRSP 135396 |  | The Buffalo Gas Plant experienced an unexpected Emergency Shut Down (ESD) due to a blown fuse on the TEG heater causing a loss of power, routing inlet gas to EPN Flare-1 and residue/inlet gas to EPN Flare-2. | Targa I&E personnel replaced the blown fuse on the TEG heater, but the burner would not re-ignite. After further inspection, I&E discovered that the igniter was faulty and needed to be replaced. Once the new igniter was installed, the plant was restarted and resumed normal operations ending the emissions event. | Targa Pipeline Mid-Continent WestTex utilizes a Microsoft Excel Spreadsheet to calculate Upset/Maintenance Emissions. Up-to-Date representative gas analyses for each gas stream are maintained in the spreadsheet. Formulas Used in Reporting Table: SO2 Emissions (in Pounds) = Process Stream Volume(SCF)X(%H2S)X Mole Wt. SO2(64)/385.4616] X(.98) Hydrocarbon Emissions(in Pounds)= Process Stream Volume (SCF)X Mole% Component X Mole Weight of Component/385.4616]X(1-%DRE) NOx Emissions(in pounds)= Total Heating Value of Process Stream Flared MMBtu X 0.138 (or 0.0641) lb/MMBtu NO/NO2 ratio 95/5% | 01/04/2023 02:05 PM | 0 | 0 | 0
393196 | RN108740143 | BUFFALO GAS PLANT | FROM STANTON, TEXAS: FOLLOW I-20 WEST FOR APPROXIMATELY 5.5 MILES, THEN HEAD NORTH ON COUNTY ROAD 3001/FM829. FOLLOW FM829 FOR APPROXIMATELY 3.5 MILES, THEN TURN LEFT ONTO FM1212. FOLLOW FM1212 FOR APPROXIMATELY 12.2 MILES. THE SITE WILL BE ON THE LEFT. | MARTIN | 7 | 01/03/2023 16:49 | 01/03/2023 23:45 | EMISSIONS EVENT | Flare 1 | FLARE-2 | Hexane | 294.78 |  |  | POUNDS | 5000 | POUNDS | NRSP 135396 |  | The Buffalo Gas Plant experienced an unexpected Emergency Shut Down (ESD) due to a blown fuse on the TEG heater causing a loss of power, routing inlet gas to EPN Flare-1 and residue/inlet gas to EPN Flare-2. | Targa I&E personnel replaced the blown fuse on the TEG heater, but the burner would not re-ignite. After further inspection, I&E discovered that the igniter was faulty and needed to be replaced. Once the new igniter was installed, the plant was restarted and resumed normal operations ending the emissions event. | Targa Pipeline Mid-Continent WestTex utilizes a Microsoft Excel Spreadsheet to calculate Upset/Maintenance Emissions. Up-to-Date representative gas analyses for each gas stream are maintained in the spreadsheet. Formulas Used in Reporting Table: SO2 Emissions (in Pounds) = Process Stream Volume(SCF)X(%H2S)X Mole Wt. SO2(64)/385.4616] X(.98) Hydrocarbon Emissions(in Pounds)= Process Stream Volume (SCF)X Mole% Component X Mole Weight of Component/385.4616]X(1-%DRE) NOx Emissions(in pounds)= Total Heating Value of Process Stream Flared MMBtu X 0.138 (or 0.0641) lb/MMBtu NO/NO2 ratio 95/5% | 01/04/2023 02:05 PM | 0 | 0 | 0
393196 | RN108740143 | BUFFALO GAS PLANT | FROM STANTON, TEXAS: FOLLOW I-20 WEST FOR APPROXIMATELY 5.5 MILES, THEN HEAD NORTH ON COUNTY ROAD 3001/FM829. FOLLOW FM829 FOR APPROXIMATELY 3.5 MILES, THEN TURN LEFT ONTO FM1212. FOLLOW FM1212 FOR APPROXIMATELY 12.2 MILES. THE SITE WILL BE ON THE LEFT. | MARTIN | 7 | 01/03/2023 16:49 | 01/03/2023 23:45 | EMISSIONS EVENT | Flare 1 | FLARE-2 | Hexanes (any isomer) | 577.34 |  |  | POUNDS | 5000 | POUNDS | NRSP 135396 |  | The Buffalo Gas Plant experienced an unexpected Emergency Shut Down (ESD) due to a blown fuse on the TEG heater causing a loss of power, routing inlet gas to EPN Flare-1 and residue/inlet gas to EPN Flare-2. | Targa I&E personnel replaced the blown fuse on the TEG heater, but the burner would not re-ignite. After further inspection, I&E discovered that the igniter was faulty and needed to be replaced. Once the new igniter was installed, the plant was restarted and resumed normal operations ending the emissions event. | Targa Pipeline Mid-Continent WestTex utilizes a Microsoft Excel Spreadsheet to calculate Upset/Maintenance Emissions. Up-to-Date representative gas analyses for each gas stream are maintained in the spreadsheet. Formulas Used in Reporting Table: SO2 Emissions (in Pounds) = Process Stream Volume(SCF)X(%H2S)X Mole Wt. SO2(64)/385.4616] X(.98) Hydrocarbon Emissions(in Pounds)= Process Stream Volume (SCF)X Mole% Component X Mole Weight of Component/385.4616]X(1-%DRE) NOx Emissions(in pounds)= Total Heating Value of Process Stream Flared MMBtu X 0.138 (or 0.0641) lb/MMBtu NO/NO2 ratio 95/5% | 01/04/2023 02:05 PM | 0 | 0 | 0
393196 | RN108740143 | BUFFALO GAS PLANT | FROM STANTON, TEXAS: FOLLOW I-20 WEST FOR APPROXIMATELY 5.5 MILES, THEN HEAD NORTH ON COUNTY ROAD 3001/FM829. FOLLOW FM829 FOR APPROXIMATELY 3.5 MILES, THEN TURN LEFT ONTO FM1212. FOLLOW FM1212 FOR APPROXIMATELY 12.2 MILES. THE SITE WILL BE ON THE LEFT. | MARTIN | 7 | 01/03/2023 16:49 | 01/03/2023 23:45 | EMISSIONS EVENT | Flare 1 | FLARE-2 | Nonanes | 18.96 |  |  | POUNDS | 5000 | POUNDS | NRSP 135396 |  | The Buffalo Gas Plant experienced an unexpected Emergency Shut Down (ESD) due to a blown fuse on the TEG heater causing a loss of power, routing inlet gas to EPN Flare-1 and residue/inlet gas to EPN Flare-2. | Targa I&E personnel replaced the blown fuse on the TEG heater, but the burner would not re-ignite. After further inspection, I&E discovered that the igniter was faulty and needed to be replaced. Once the new igniter was installed, the plant was restarted and resumed normal operations ending the emissions event. | Targa Pipeline Mid-Continent WestTex utilizes a Microsoft Excel Spreadsheet to calculate Upset/Maintenance Emissions. Up-to-Date representative gas analyses for each gas stream are maintained in the spreadsheet. Formulas Used in Reporting Table: SO2 Emissions (in Pounds) = Process Stream Volume(SCF)X(%H2S)X Mole Wt. SO2(64)/385.4616] X(.98) Hydrocarbon Emissions(in Pounds)= Process Stream Volume (SCF)X Mole% Component X Mole Weight of Component/385.4616]X(1-%DRE) NOx Emissions(in pounds)= Total Heating Value of Process Stream Flared MMBtu X 0.138 (or 0.0641) lb/MMBtu NO/NO2 ratio 95/5% | 01/04/2023 02:05 PM | 0 | 0 | 0
393196 | RN108740143 | BUFFALO GAS PLANT | FROM STANTON, TEXAS: FOLLOW I-20 WEST FOR APPROXIMATELY 5.5 MILES, THEN HEAD NORTH ON COUNTY ROAD 3001/FM829. FOLLOW FM829 FOR APPROXIMATELY 3.5 MILES, THEN TURN LEFT ONTO FM1212. FOLLOW FM1212 FOR APPROXIMATELY 12.2 MILES. THE SITE WILL BE ON THE LEFT. | MARTIN | 7 | 01/03/2023 16:49 | 01/03/2023 23:45 | EMISSIONS EVENT | Flare 1 | FLARE-2 | NOX | 5722.28 |  |  | POUNDS | 5000 | POUNDS | NRSP 135396 |  | The Buffalo Gas Plant experienced an unexpected Emergency Shut Down (ESD) due to a blown fuse on the TEG heater causing a loss of power, routing inlet gas to EPN Flare-1 and residue/inlet gas to EPN Flare-2. | Targa I&E personnel replaced the blown fuse on the TEG heater, but the burner would not re-ignite. After further inspection, I&E discovered that the igniter was faulty and needed to be replaced. Once the new igniter was installed, the plant was restarted and resumed normal operations ending the emissions event. | Targa Pipeline Mid-Continent WestTex utilizes a Microsoft Excel Spreadsheet to calculate Upset/Maintenance Emissions. Up-to-Date representative gas analyses for each gas stream are maintained in the spreadsheet. Formulas Used in Reporting Table: SO2 Emissions (in Pounds) = Process Stream Volume(SCF)X(%H2S)X Mole Wt. SO2(64)/385.4616] X(.98) Hydrocarbon Emissions(in Pounds)= Process Stream Volume (SCF)X Mole% Component X Mole Weight of Component/385.4616]X(1-%DRE) NOx Emissions(in pounds)= Total Heating Value of Process Stream Flared MMBtu X 0.138 (or 0.0641) lb/MMBtu NO/NO2 ratio 95/5% | 01/04/2023 02:05 PM | 0 | 0 | 0
393196 | RN108740143 | BUFFALO GAS PLANT | FROM STANTON, TEXAS: FOLLOW I-20 WEST FOR APPROXIMATELY 5.5 MILES, THEN HEAD NORTH ON COUNTY ROAD 3001/FM829. FOLLOW FM829 FOR APPROXIMATELY 3.5 MILES, THEN TURN LEFT ONTO FM1212. FOLLOW FM1212 FOR APPROXIMATELY 12.2 MILES. THE SITE WILL BE ON THE LEFT. | MARTIN | 7 | 01/03/2023 16:49 | 01/03/2023 23:45 | EMISSIONS EVENT | Flare 1 | FLARE-2 | Octanes | 70.23 |  |  | POUNDS | 5000 | POUNDS | NRSP 135396 |  | The Buffalo Gas Plant experienced an unexpected Emergency Shut Down (ESD) due to a blown fuse on the TEG heater causing a loss of power, routing inlet gas to EPN Flare-1 and residue/inlet gas to EPN Flare-2. | Targa I&E personnel replaced the blown fuse on the TEG heater, but the burner would not re-ignite. After further inspection, I&E discovered that the igniter was faulty and needed to be replaced. Once the new igniter was installed, the plant was restarted and resumed normal operations ending the emissions event. | Targa Pipeline Mid-Continent WestTex utilizes a Microsoft Excel Spreadsheet to calculate Upset/Maintenance Emissions. Up-to-Date representative gas analyses for each gas stream are maintained in the spreadsheet. Formulas Used in Reporting Table: SO2 Emissions (in Pounds) = Process Stream Volume(SCF)X(%H2S)X Mole Wt. SO2(64)/385.4616] X(.98) Hydrocarbon Emissions(in Pounds)= Process Stream Volume (SCF)X Mole% Component X Mole Weight of Component/385.4616]X(1-%DRE) NOx Emissions(in pounds)= Total Heating Value of Process Stream Flared MMBtu X 0.138 (or 0.0641) lb/MMBtu NO/NO2 ratio 95/5% | 01/04/2023 02:05 PM | 0 | 0 | 0
393196 | RN108740143 | BUFFALO GAS PLANT | FROM STANTON, TEXAS: FOLLOW I-20 WEST FOR APPROXIMATELY 5.5 MILES, THEN HEAD NORTH ON COUNTY ROAD 3001/FM829. FOLLOW FM829 FOR APPROXIMATELY 3.5 MILES, THEN TURN LEFT ONTO FM1212. FOLLOW FM1212 FOR APPROXIMATELY 12.2 MILES. THE SITE WILL BE ON THE LEFT. | MARTIN | 7 | 01/03/2023 16:49 | 01/03/2023 23:45 | EMISSIONS EVENT | Flare 1 | FLARE-2 | Pentanes | 1256.2 |  |  | POUNDS | 5000 | POUNDS | NRSP 135396 |  | The Buffalo Gas Plant experienced an unexpected Emergency Shut Down (ESD) due to a blown fuse on the TEG heater causing a loss of power, routing inlet gas to EPN Flare-1 and residue/inlet gas to EPN Flare-2. | Targa I&E personnel replaced the blown fuse on the TEG heater, but the burner would not re-ignite. After further inspection, I&E discovered that the igniter was faulty and needed to be replaced. Once the new igniter was installed, the plant was restarted and resumed normal operations ending the emissions event. | Targa Pipeline Mid-Continent WestTex utilizes a Microsoft Excel Spreadsheet to calculate Upset/Maintenance Emissions. Up-to-Date representative gas analyses for each gas stream are maintained in the spreadsheet. Formulas Used in Reporting Table: SO2 Emissions (in Pounds) = Process Stream Volume(SCF)X(%H2S)X Mole Wt. SO2(64)/385.4616] X(.98) Hydrocarbon Emissions(in Pounds)= Process Stream Volume (SCF)X Mole% Component X Mole Weight of Component/385.4616]X(1-%DRE) NOx Emissions(in pounds)= Total Heating Value of Process Stream Flared MMBtu X 0.138 (or 0.0641) lb/MMBtu NO/NO2 ratio 95/5% | 01/04/2023 02:05 PM | 0 | 0 | 0
393196 | RN108740143 | BUFFALO GAS PLANT | FROM STANTON, TEXAS: FOLLOW I-20 WEST FOR APPROXIMATELY 5.5 MILES, THEN HEAD NORTH ON COUNTY ROAD 3001/FM829. FOLLOW FM829 FOR APPROXIMATELY 3.5 MILES, THEN TURN LEFT ONTO FM1212. FOLLOW FM1212 FOR APPROXIMATELY 12.2 MILES. THE SITE WILL BE ON THE LEFT. | MARTIN | 7 | 01/03/2023 16:49 | 01/03/2023 23:45 | EMISSIONS EVENT | Flare 1 | FLARE-2 | Propane | 5467.42 |  |  | POUNDS | 5000 | POUNDS | NRSP 135396 |  | The Buffalo Gas Plant experienced an unexpected Emergency Shut Down (ESD) due to a blown fuse on the TEG heater causing a loss of power, routing inlet gas to EPN Flare-1 and residue/inlet gas to EPN Flare-2. | Targa I&E personnel replaced the blown fuse on the TEG heater, but the burner would not re-ignite. After further inspection, I&E discovered that the igniter was faulty and needed to be replaced. Once the new igniter was installed, the plant was restarted and resumed normal operations ending the emissions event. | Targa Pipeline Mid-Continent WestTex utilizes a Microsoft Excel Spreadsheet to calculate Upset/Maintenance Emissions. Up-to-Date representative gas analyses for each gas stream are maintained in the spreadsheet. Formulas Used in Reporting Table: SO2 Emissions (in Pounds) = Process Stream Volume(SCF)X(%H2S)X Mole Wt. SO2(64)/385.4616] X(.98) Hydrocarbon Emissions(in Pounds)= Process Stream Volume (SCF)X Mole% Component X Mole Weight of Component/385.4616]X(1-%DRE) NOx Emissions(in pounds)= Total Heating Value of Process Stream Flared MMBtu X 0.138 (or 0.0641) lb/MMBtu NO/NO2 ratio 95/5% | 01/04/2023 02:05 PM | 0 | 0 | 0
393196 | RN108740143 | BUFFALO GAS PLANT | FROM STANTON, TEXAS: FOLLOW I-20 WEST FOR APPROXIMATELY 5.5 MILES, THEN HEAD NORTH ON COUNTY ROAD 3001/FM829. FOLLOW FM829 FOR APPROXIMATELY 3.5 MILES, THEN TURN LEFT ONTO FM1212. FOLLOW FM1212 FOR APPROXIMATELY 12.2 MILES. THE SITE WILL BE ON THE LEFT. | MARTIN | 7 | 01/03/2023 16:49 | 01/03/2023 23:45 | EMISSIONS EVENT | Flare 1 | FLARE-2 | Toluene | 23.89 |  |  | POUNDS | 1000 | POUNDS | NRSP 135396 |  | The Buffalo Gas Plant experienced an unexpected Emergency Shut Down (ESD) due to a blown fuse on the TEG heater causing a loss of power, routing inlet gas to EPN Flare-1 and residue/inlet gas to EPN Flare-2. | Targa I&E personnel replaced the blown fuse on the TEG heater, but the burner would not re-ignite. After further inspection, I&E discovered that the igniter was faulty and needed to be replaced. Once the new igniter was installed, the plant was restarted and resumed normal operations ending the emissions event. | Targa Pipeline Mid-Continent WestTex utilizes a Microsoft Excel Spreadsheet to calculate Upset/Maintenance Emissions. Up-to-Date representative gas analyses for each gas stream are maintained in the spreadsheet. Formulas Used in Reporting Table: SO2 Emissions (in Pounds) = Process Stream Volume(SCF)X(%H2S)X Mole Wt. SO2(64)/385.4616] X(.98) Hydrocarbon Emissions(in Pounds)= Process Stream Volume (SCF)X Mole% Component X Mole Weight of Component/385.4616]X(1-%DRE) NOx Emissions(in pounds)= Total Heating Value of Process Stream Flared MMBtu X 0.138 (or 0.0641) lb/MMBtu NO/NO2 ratio 95/5% | 01/04/2023 02:05 PM | 0 | 0 | 0
393196 | RN108740143 | BUFFALO GAS PLANT | FROM STANTON, TEXAS: FOLLOW I-20 WEST FOR APPROXIMATELY 5.5 MILES, THEN HEAD NORTH ON COUNTY ROAD 3001/FM829. FOLLOW FM829 FOR APPROXIMATELY 3.5 MILES, THEN TURN LEFT ONTO FM1212. FOLLOW FM1212 FOR APPROXIMATELY 12.2 MILES. THE SITE WILL BE ON THE LEFT. | MARTIN | 7 | 01/03/2023 16:49 | 01/03/2023 23:45 | EMISSIONS EVENT | Flare 1 | FLARE-2 | Xylenes | 4.94 |  |  | POUNDS | 100 | POUNDS | NRSP 135396 |  | The Buffalo Gas Plant experienced an unexpected Emergency Shut Down (ESD) due to a blown fuse on the TEG heater causing a loss of power, routing inlet gas to EPN Flare-1 and residue/inlet gas to EPN Flare-2. | Targa I&E personnel replaced the blown fuse on the TEG heater, but the burner would not re-ignite. After further inspection, I&E discovered that the igniter was faulty and needed to be replaced. Once the new igniter was installed, the plant was restarted and resumed normal operations ending the emissions event. | Targa Pipeline Mid-Continent WestTex utilizes a Microsoft Excel Spreadsheet to calculate Upset/Maintenance Emissions. Up-to-Date representative gas analyses for each gas stream are maintained in the spreadsheet. Formulas Used in Reporting Table: SO2 Emissions (in Pounds) = Process Stream Volume(SCF)X(%H2S)X Mole Wt. SO2(64)/385.4616] X(.98) Hydrocarbon Emissions(in Pounds)= Process Stream Volume (SCF)X Mole% Component X Mole Weight of Component/385.4616]X(1-%DRE) NOx Emissions(in pounds)= Total Heating Value of Process Stream Flared MMBtu X 0.138 (or 0.0641) lb/MMBtu NO/NO2 ratio 95/5% | 01/04/2023 02:05 PM | 0 | 0 | 0
393178 | RN107088759 | JAMES LAKE GAS PLANT | FROM THE INTERSECTION OF US-385 AND 2ND ST IN ODESSA HEAD NORTHWEST ON US-385 FOR 1.1 MILES GO SLIGHTLY WEST ONTO TX-450 SPUR FOR 2.8 MILES CONTINUE ON TX-302 FOR 9.8 MILES TURN NORTH ON FM 866 DESTINATION WILL BE EAST IN 4.6 MILES | ECTOR | 7 | 01/03/2023 12:53 | 01/03/2023 19:13 | EMISSIONS EVENT | Acid Gas Flare | FL-1 | Carbon Monoxide | 11.8 |  |  | POUNDS | 0 |  | NRSP 116553 |  | The plant experienced a small fire with their regen gas heater which required an emergency shutdown of plant operations. Treated inlet gas, residue and acid gases were flared during the shut down process and residue and acid gases were flared during the restart of the plant. Flaring occurred intermittently for 6 hours and 20 minutes during a 10 hour and 10 minute period. | Gas plant operations were immediately shut down, the fire was safely extinguished, the affected area was depressured and isolated. Once safe to do so, operations and maintenance worked to restore the 75 cryogenic unit to operation and return the plant to stable conditions. The plant was reset and restarted as soon as safely possible. DCP's investigation of this incident is ongoing at this time. The site's flare was maintained in constant operation during this event, flare pilots were monitored and no bypassing of the control device occurred. | Flaring emissions based upon metered gas volume, gas analysis and event duration. Calculations based upon TCEQ guidance document known as RG-109. | 01/04/2023 12:31 PM | 0 | 0 | 0
393178 | RN107088759 | JAMES LAKE GAS PLANT | FROM THE INTERSECTION OF US-385 AND 2ND ST IN ODESSA HEAD NORTHWEST ON US-385 FOR 1.1 MILES GO SLIGHTLY WEST ONTO TX-450 SPUR FOR 2.8 MILES CONTINUE ON TX-302 FOR 9.8 MILES TURN NORTH ON FM 866 DESTINATION WILL BE EAST IN 4.6 MILES | ECTOR | 7 | 01/03/2023 12:53 | 01/03/2023 19:13 | EMISSIONS EVENT | Acid Gas Flare | FL-1 | Hydrogen Sulfide | 53.42 |  |  | POUNDS | 0 |  | NRSP 116553 |  | The plant experienced a small fire with their regen gas heater which required an emergency shutdown of plant operations. Treated inlet gas, residue and acid gases were flared during the shut down process and residue and acid gases were flared during the restart of the plant. Flaring occurred intermittently for 6 hours and 20 minutes during a 10 hour and 10 minute period. | Gas plant operations were immediately shut down, the fire was safely extinguished, the affected area was depressured and isolated. Once safe to do so, operations and maintenance worked to restore the 75 cryogenic unit to operation and return the plant to stable conditions. The plant was reset and restarted as soon as safely possible. DCP's investigation of this incident is ongoing at this time. The site's flare was maintained in constant operation during this event, flare pilots were monitored and no bypassing of the control device occurred. | Flaring emissions based upon metered gas volume, gas analysis and event duration. Calculations based upon TCEQ guidance document known as RG-109. | 01/04/2023 12:31 PM | 0 | 0 | 0
393178 | RN107088759 | JAMES LAKE GAS PLANT | FROM THE INTERSECTION OF US-385 AND 2ND ST IN ODESSA HEAD NORTHWEST ON US-385 FOR 1.1 MILES GO SLIGHTLY WEST ONTO TX-450 SPUR FOR 2.8 MILES CONTINUE ON TX-302 FOR 9.8 MILES TURN NORTH ON FM 866 DESTINATION WILL BE EAST IN 4.6 MILES | ECTOR | 7 | 01/03/2023 12:53 | 01/03/2023 19:13 | EMISSIONS EVENT | Acid Gas Flare | FL-1 | Nitrogen dioxide | 0.3 |  |  | POUNDS | 0 |  | NRSP 116553 |  | The plant experienced a small fire with their regen gas heater which required an emergency shutdown of plant operations. Treated inlet gas, residue and acid gases were flared during the shut down process and residue and acid gases were flared during the restart of the plant. Flaring occurred intermittently for 6 hours and 20 minutes during a 10 hour and 10 minute period. | Gas plant operations were immediately shut down, the fire was safely extinguished, the affected area was depressured and isolated. Once safe to do so, operations and maintenance worked to restore the 75 cryogenic unit to operation and return the plant to stable conditions. The plant was reset and restarted as soon as safely possible. DCP's investigation of this incident is ongoing at this time. The site's flare was maintained in constant operation during this event, flare pilots were monitored and no bypassing of the control device occurred. | Flaring emissions based upon metered gas volume, gas analysis and event duration. Calculations based upon TCEQ guidance document known as RG-109. | 01/04/2023 12:31 PM | 0 | 0 | 0
393178 | RN107088759 | JAMES LAKE GAS PLANT | FROM THE INTERSECTION OF US-385 AND 2ND ST IN ODESSA HEAD NORTHWEST ON US-385 FOR 1.1 MILES GO SLIGHTLY WEST ONTO TX-450 SPUR FOR 2.8 MILES CONTINUE ON TX-302 FOR 9.8 MILES TURN NORTH ON FM 866 DESTINATION WILL BE EAST IN 4.6 MILES | ECTOR | 7 | 01/03/2023 12:53 | 01/03/2023 19:13 | EMISSIONS EVENT | Acid Gas Flare | FL-1 | Nitrogen oxide | 1 |  |  | POUNDS | 0 |  | NRSP 116553 |  | The plant experienced a small fire with their regen gas heater which required an emergency shutdown of plant operations. Treated inlet gas, residue and acid gases were flared during the shut down process and residue and acid gases were flared during the restart of the plant. Flaring occurred intermittently for 6 hours and 20 minutes during a 10 hour and 10 minute period. | Gas plant operations were immediately shut down, the fire was safely extinguished, the affected area was depressured and isolated. Once safe to do so, operations and maintenance worked to restore the 75 cryogenic unit to operation and return the plant to stable conditions. The plant was reset and restarted as soon as safely possible. DCP's investigation of this incident is ongoing at this time. The site's flare was maintained in constant operation during this event, flare pilots were monitored and no bypassing of the control device occurred. | Flaring emissions based upon metered gas volume, gas analysis and event duration. Calculations based upon TCEQ guidance document known as RG-109. | 01/04/2023 12:31 PM | 0 | 0 | 0
393178 | RN107088759 | JAMES LAKE GAS PLANT | FROM THE INTERSECTION OF US-385 AND 2ND ST IN ODESSA HEAD NORTHWEST ON US-385 FOR 1.1 MILES GO SLIGHTLY WEST ONTO TX-450 SPUR FOR 2.8 MILES CONTINUE ON TX-302 FOR 9.8 MILES TURN NORTH ON FM 866 DESTINATION WILL BE EAST IN 4.6 MILES | ECTOR | 7 | 01/03/2023 12:53 | 01/03/2023 19:13 | EMISSIONS EVENT | Acid Gas Flare | FL-1 | Sulfur dioxide | 4916.03 |  |  | POUNDS | 0 |  | NRSP 116553 |  | The plant experienced a small fire with their regen gas heater which required an emergency shutdown of plant operations. Treated inlet gas, residue and acid gases were flared during the shut down process and residue and acid gases were flared during the restart of the plant. Flaring occurred intermittently for 6 hours and 20 minutes during a 10 hour and 10 minute period. | Gas plant operations were immediately shut down, the fire was safely extinguished, the affected area was depressured and isolated. Once safe to do so, operations and maintenance worked to restore the 75 cryogenic unit to operation and return the plant to stable conditions. The plant was reset and restarted as soon as safely possible. DCP's investigation of this incident is ongoing at this time. The site's flare was maintained in constant operation during this event, flare pilots were monitored and no bypassing of the control device occurred. | Flaring emissions based upon metered gas volume, gas analysis and event duration. Calculations based upon TCEQ guidance document known as RG-109. | 01/04/2023 12:31 PM | 0 | 0 | 0
393178 | RN107088759 | JAMES LAKE GAS PLANT | FROM THE INTERSECTION OF US-385 AND 2ND ST IN ODESSA HEAD NORTHWEST ON US-385 FOR 1.1 MILES GO SLIGHTLY WEST ONTO TX-450 SPUR FOR 2.8 MILES CONTINUE ON TX-302 FOR 9.8 MILES TURN NORTH ON FM 866 DESTINATION WILL BE EAST IN 4.6 MILES | ECTOR | 7 | 01/03/2023 12:53 | 01/03/2023 19:13 | EMISSIONS EVENT | Acid Gas Flare | FL-1 | VOC GAS MIXTURE | 1 |  |  | POUNDS | 0 |  | NRSP 116553 |  | The plant experienced a small fire with their regen gas heater which required an emergency shutdown of plant operations. Treated inlet gas, residue and acid gases were flared during the shut down process and residue and acid gases were flared during the restart of the plant. Flaring occurred intermittently for 6 hours and 20 minutes during a 10 hour and 10 minute period. | Gas plant operations were immediately shut down, the fire was safely extinguished, the affected area was depressured and isolated. Once safe to do so, operations and maintenance worked to restore the 75 cryogenic unit to operation and return the plant to stable conditions. The plant was reset and restarted as soon as safely possible. DCP's investigation of this incident is ongoing at this time. The site's flare was maintained in constant operation during this event, flare pilots were monitored and no bypassing of the control device occurred. | Flaring emissions based upon metered gas volume, gas analysis and event duration. Calculations based upon TCEQ guidance document known as RG-109. | 01/04/2023 12:31 PM | 0 | 0 | 0
393178 | RN107088759 | JAMES LAKE GAS PLANT | FROM THE INTERSECTION OF US-385 AND 2ND ST IN ODESSA HEAD NORTHWEST ON US-385 FOR 1.1 MILES GO SLIGHTLY WEST ONTO TX-450 SPUR FOR 2.8 MILES CONTINUE ON TX-302 FOR 9.8 MILES TURN NORTH ON FM 866 DESTINATION WILL BE EAST IN 4.6 MILES | ECTOR | 7 | 01/03/2023 12:53 | 01/03/2023 19:13 | EMISSIONS EVENT | Acid Gas Flare | FL-1 | Carbon Monoxide | 326.9 |  |  | POUNDS | 0 |  | NRSP 116553 |  | The plant experienced a small fire with their regen gas heater which required an emergency shutdown of plant operations. Treated inlet gas, residue and acid gases were flared during the shut down process and residue and acid gases were flared during the restart of the plant. Flaring occurred intermittently for 6 hours and 20 minutes during a 10 hour and 10 minute period. | Gas plant operations were immediately shut down, the fire was safely extinguished, the affected area was depressured and isolated. Once safe to do so, operations and maintenance worked to restore the 75 cryogenic unit to operation and return the plant to stable conditions. The plant was reset and restarted as soon as safely possible. DCP's investigation of this incident is ongoing at this time. The site's flare was maintained in constant operation during this event, flare pilots were monitored and no bypassing of the control device occurred. | Flaring emissions based upon metered gas volume, gas analysis and event duration. Calculations based upon TCEQ guidance document known as RG-109. | 01/04/2023 12:31 PM | 0 | 0 | 0
393178 | RN107088759 | JAMES LAKE GAS PLANT | FROM THE INTERSECTION OF US-385 AND 2ND ST IN ODESSA HEAD NORTHWEST ON US-385 FOR 1.1 MILES GO SLIGHTLY WEST ONTO TX-450 SPUR FOR 2.8 MILES CONTINUE ON TX-302 FOR 9.8 MILES TURN NORTH ON FM 866 DESTINATION WILL BE EAST IN 4.6 MILES | ECTOR | 7 | 01/03/2023 12:53 | 01/03/2023 19:13 | EMISSIONS EVENT | Acid Gas Flare | FL-1 | Nitrogen dioxide | 40.9 |  |  | POUNDS | 0 |  | NRSP 116553 |  | The plant experienced a small fire with their regen gas heater which required an emergency shutdown of plant operations. Treated inlet gas, residue and acid gases were flared during the shut down process and residue and acid gases were flared during the restart of the plant. Flaring occurred intermittently for 6 hours and 20 minutes during a 10 hour and 10 minute period. | Gas plant operations were immediately shut down, the fire was safely extinguished, the affected area was depressured and isolated. Once safe to do so, operations and maintenance worked to restore the 75 cryogenic unit to operation and return the plant to stable conditions. The plant was reset and restarted as soon as safely possible. DCP's investigation of this incident is ongoing at this time. The site's flare was maintained in constant operation during this event, flare pilots were monitored and no bypassing of the control device occurred. | Flaring emissions based upon metered gas volume, gas analysis and event duration. Calculations based upon TCEQ guidance document known as RG-109. | 01/04/2023 12:31 PM | 0 | 0 | 0
393178 | RN107088759 | JAMES LAKE GAS PLANT | FROM THE INTERSECTION OF US-385 AND 2ND ST IN ODESSA HEAD NORTHWEST ON US-385 FOR 1.1 MILES GO SLIGHTLY WEST ONTO TX-450 SPUR FOR 2.8 MILES CONTINUE ON TX-302 FOR 9.8 MILES TURN NORTH ON FM 866 DESTINATION WILL BE EAST IN 4.6 MILES | ECTOR | 7 | 01/03/2023 12:53 | 01/03/2023 19:13 | EMISSIONS EVENT | Acid Gas Flare | FL-1 | Nitrogen oxide | 122.8 |  |  | POUNDS | 0 |  | NRSP 116553 |  | The plant experienced a small fire with their regen gas heater which required an emergency shutdown of plant operations. Treated inlet gas, residue and acid gases were flared during the shut down process and residue and acid gases were flared during the restart of the plant. Flaring occurred intermittently for 6 hours and 20 minutes during a 10 hour and 10 minute period. | Gas plant operations were immediately shut down, the fire was safely extinguished, the affected area was depressured and isolated. Once safe to do so, operations and maintenance worked to restore the 75 cryogenic unit to operation and return the plant to stable conditions. The plant was reset and restarted as soon as safely possible. DCP's investigation of this incident is ongoing at this time. The site's flare was maintained in constant operation during this event, flare pilots were monitored and no bypassing of the control device occurred. | Flaring emissions based upon metered gas volume, gas analysis and event duration. Calculations based upon TCEQ guidance document known as RG-109. | 01/04/2023 12:31 PM | 0 | 0 | 0
393178 | RN107088759 | JAMES LAKE GAS PLANT | FROM THE INTERSECTION OF US-385 AND 2ND ST IN ODESSA HEAD NORTHWEST ON US-385 FOR 1.1 MILES GO SLIGHTLY WEST ONTO TX-450 SPUR FOR 2.8 MILES CONTINUE ON TX-302 FOR 9.8 MILES TURN NORTH ON FM 866 DESTINATION WILL BE EAST IN 4.6 MILES | ECTOR | 7 | 01/03/2023 12:53 | 01/03/2023 19:13 | EMISSIONS EVENT | Acid Gas Flare | FL-1 | Sulfur dioxide | 0.31 |  |  | POUNDS | 0 |  | NRSP 116553 |  | The plant experienced a small fire with their regen gas heater which required an emergency shutdown of plant operations. Treated inlet gas, residue and acid gases were flared during the shut down process and residue and acid gases were flared during the restart of the plant. Flaring occurred intermittently for 6 hours and 20 minutes during a 10 hour and 10 minute period. | Gas plant operations were immediately shut down, the fire was safely extinguished, the affected area was depressured and isolated. Once safe to do so, operations and maintenance worked to restore the 75 cryogenic unit to operation and return the plant to stable conditions. The plant was reset and restarted as soon as safely possible. DCP's investigation of this incident is ongoing at this time. The site's flare was maintained in constant operation during this event, flare pilots were monitored and no bypassing of the control device occurred. | Flaring emissions based upon metered gas volume, gas analysis and event duration. Calculations based upon TCEQ guidance document known as RG-109. | 01/04/2023 12:31 PM | 0 | 0 | 0
393178 | RN107088759 | JAMES LAKE GAS PLANT | FROM THE INTERSECTION OF US-385 AND 2ND ST IN ODESSA HEAD NORTHWEST ON US-385 FOR 1.1 MILES GO SLIGHTLY WEST ONTO TX-450 SPUR FOR 2.8 MILES CONTINUE ON TX-302 FOR 9.8 MILES TURN NORTH ON FM 866 DESTINATION WILL BE EAST IN 4.6 MILES | ECTOR | 7 | 01/03/2023 12:53 | 01/03/2023 19:13 | EMISSIONS EVENT | Acid Gas Flare | FL-1 | VOC GAS MIXTURE | 207.1 |  |  | POUNDS | 0 |  | NRSP 116553 |  | The plant experienced a small fire with their regen gas heater which required an emergency shutdown of plant operations. Treated inlet gas, residue and acid gases were flared during the shut down process and residue and acid gases were flared during the restart of the plant. Flaring occurred intermittently for 6 hours and 20 minutes during a 10 hour and 10 minute period. | Gas plant operations were immediately shut down, the fire was safely extinguished, the affected area was depressured and isolated. Once safe to do so, operations and maintenance worked to restore the 75 cryogenic unit to operation and return the plant to stable conditions. The plant was reset and restarted as soon as safely possible. DCP's investigation of this incident is ongoing at this time. The site's flare was maintained in constant operation during this event, flare pilots were monitored and no bypassing of the control device occurred. | Flaring emissions based upon metered gas volume, gas analysis and event duration. Calculations based upon TCEQ guidance document known as RG-109. | 01/04/2023 12:31 PM | 0 | 0 | 0
393152 | RN107847329 | WILDCAT GAS PLANT | FROM MIDLAND AIRPORT GO S TO I-20 ON I-20 GO W APPX 60 MI TO STATE HWY 115 GO N FOR APPX 15.5 MI TO FM 1232 NW APPX 5.5 MI TO HWY 302 GO W APPX 2.3 MI SITE IS ON S SIDE OF HWY 302 | WINKLER | 7 | 01/03/2023 23:41 | 01/03/2023 23:57 | EMISSIONS EVENT | Flare | FLR-1 | Benzene | 0.07 |  |  | POUNDS | 0 |  | 161980 |  | Gas was routed to flare to protect personnel and equipment when acid gas injection compressors C-6160 and C-6150 unexpectedly shut down. C-6160 automatically shut down on lubricator no flow. The shutdown on C-6160 was caused by a failed tubing check valve on the lubrication system. When C-6160 shut down, C-6150 could not handle the full load of acid gas, which tripped the unit on high first stage discharge pressure. Acid gas with residue quality fuel was routed to flare to protect personnel and equipment until C-6150 could be restarted. | C-6150 was restarted, normal operations resumed, and flaring ceased. After the end of this flaring event, the failed tubing check valve on C-6160 was replaced and C-6160 was returned to normal service. | UPSET/MAINTENANCE EMISSION METHOD OF CALCULATION Targa Delaware LLC utilizes a Microsoft Excel Spreadsheet to calculate Upset/Maintenance Emissions. Up-to-Date representative gas analyses for each gas stream are maintained in the spreadsheet The following example calculations use the representative inlet gas analyses presented below. Component Mole % Molecular Weight Carbon Dioxide 0.038 44.01 Nitrogen 2.330 28.01 Methane 72.991 16.04 Ethane 10.999 30.07 Propane 8.752 44.10 Iso-Butane 0.779 58.12 n-Butane 2.583 58.12 Iso-Pentane 0.494 72.15 n-Pentane 0.566 72.15 Cyclohexane 0.087 86.18 Hexanes 0.255 86.18 Heptanes 0.107 100.20 Octanes 0.007 114.20 Nonanes 0.000 128.26 Decanes 0.000 142.28 Benzene 0.011 78.11 Toluene 0.004 92.14 Xylenes 0.000 106.17 Ethylbenzene 0.000 106.17 H2S 0.000 34.08 Water 0.000 18.02 Oxygen 0.000 32.00 Step 1: For each gas component, calculate Net Molecular Weight (MW): Net MW (lb/lb-mole) =Mole % of Component/100 x MW of Component Example using propane: Net MW = 8.7522/100 x 44.10 lb/lb-mole = 3.86 lb/lb-mole Step 2: Calculate the Mass of Each Gas Component Emitted Mass of Component = (Net MW of Component/Molar Volume) x Volume Emitted Molar Volume = 379.5 scf/lb-mole Volume Emitted = Recorded Data From Flow Meter Or Calculated in the Case of Pipeline Releases as Follows: Cross-Sectional Area x Length x (Pipeline Pressure + Atmospheric Pressure)/Atmospheric Pressure Example using propane and recorded data: Volume emitted = 572,000 scf Mass of Propane Emitted = (3.86 lb/lb-mole)/(379.5 scf/lb-mole) x 572,000 scf = 5,818 lb Example using propane and calculated area: Pipe Diameter,d = 12 inches Pipe Length, l = 165,470 feet Pipe Pressure, ppipe = 50 psig Atmospheric Pressure, patmos = 14.70 psia Volume = (Pi)(d2/4)(l)(( ppipe + patmos)/ patmos) = (3.141592)((12/12)^2/4))(165,470)((50 + 14.7)/14.7) = 572,000 scf Mass of Propane Emitted = (3.86 lb/lb-mole)/(379.5 scf/lb-mole) x 572,000 scf = 5,818 lb For venting episodes, this calculation is repeated for each gas component and the mass emission rate is transferred automatically to the U/M Form. Proceed to Step 3 for flaring episodes. Step 3: For flaring episodes, 98 percent destruction efficiency is used for Calculation of VOC emissions. Products of combustion are calculated in Steps 4 and 5. Example using propane: Mass of Propane Emitted = (1 - 0.98)(5,818 lb) = 116.36 lb This calculation is repeated for each gas component and the emission rate is transferred automatically to the U/M Form. Step 4: Calculate NOx and CO Emissions from Combustion. Products of combustion, namely NOx and CO are calculated using AP-42 emission factors for flares. Specifically, the factors are taken from AP-42 Table 13.5-1, 4/15. Example calculations: NOx Factor = 0.068 lb/mmbtu CO Factor = 0.31 lb/mmbtu Lower Heat Value of Gas = 1305 btu/scf (obtained from gas analysis) Mass Emission, lb = AP-42 Factor x LHV x Flared Volume NOx Emission = 0.068 lb/mmbtu x 1305 mmbtu/mmscf x 0.572 mmscf= 5 0 . 7 6 lb CO Emission = 0.31 lb/mmbtu x 1305 mmbtu/mmscf x 0.572 mmscf= 231.41 lb Step 5: Calculate SO2 Emissions from Combustion. SO2 emissions are calculated based on the H2S concentration in the gas stream to be flared. Assumes 100 percent conversion of H2S to SO2. Western's facilities are all in sweet gas service, therefore, H2S emissions are negligible for any assumed destruction efficiency. Example calculations: H2S Co ncentr ation = 0.5 ppm Gas Volume Flared = 572,000 scf Mass Emission =((Flared Volume)(H2S Fraction)/(H2S Ideal Gas Density))(MW SO2/MW H2S) =(572,000 scf)(.5ppm/1,000,000)/(11.14 lb/scf)((64.07lb SO2 /lb-mole)/(34.08 lb H2S /lb-mole)) = 0.05 lb SO2 = 276.19 lb | 01/04/2023 09:53 AM | 0 | 0 | 0
393152 | RN107847329 | WILDCAT GAS PLANT | FROM MIDLAND AIRPORT GO S TO I-20 ON I-20 GO W APPX 60 MI TO STATE HWY 115 GO N FOR APPX 15.5 MI TO FM 1232 NW APPX 5.5 MI TO HWY 302 GO W APPX 2.3 MI SITE IS ON S SIDE OF HWY 302 | WINKLER | 7 | 01/03/2023 23:41 | 01/03/2023 23:57 | EMISSIONS EVENT | Flare | FLR-1 | Butane | 0.04 |  |  | POUNDS | 0 |  | 161980 |  | Gas was routed to flare to protect personnel and equipment when acid gas injection compressors C-6160 and C-6150 unexpectedly shut down. C-6160 automatically shut down on lubricator no flow. The shutdown on C-6160 was caused by a failed tubing check valve on the lubrication system. When C-6160 shut down, C-6150 could not handle the full load of acid gas, which tripped the unit on high first stage discharge pressure. Acid gas with residue quality fuel was routed to flare to protect personnel and equipment until C-6150 could be restarted. | C-6150 was restarted, normal operations resumed, and flaring ceased. After the end of this flaring event, the failed tubing check valve on C-6160 was replaced and C-6160 was returned to normal service. | UPSET/MAINTENANCE EMISSION METHOD OF CALCULATION Targa Delaware LLC utilizes a Microsoft Excel Spreadsheet to calculate Upset/Maintenance Emissions. Up-to-Date representative gas analyses for each gas stream are maintained in the spreadsheet The following example calculations use the representative inlet gas analyses presented below. Component Mole % Molecular Weight Carbon Dioxide 0.038 44.01 Nitrogen 2.330 28.01 Methane 72.991 16.04 Ethane 10.999 30.07 Propane 8.752 44.10 Iso-Butane 0.779 58.12 n-Butane 2.583 58.12 Iso-Pentane 0.494 72.15 n-Pentane 0.566 72.15 Cyclohexane 0.087 86.18 Hexanes 0.255 86.18 Heptanes 0.107 100.20 Octanes 0.007 114.20 Nonanes 0.000 128.26 Decanes 0.000 142.28 Benzene 0.011 78.11 Toluene 0.004 92.14 Xylenes 0.000 106.17 Ethylbenzene 0.000 106.17 H2S 0.000 34.08 Water 0.000 18.02 Oxygen 0.000 32.00 Step 1: For each gas component, calculate Net Molecular Weight (MW): Net MW (lb/lb-mole) =Mole % of Component/100 x MW of Component Example using propane: Net MW = 8.7522/100 x 44.10 lb/lb-mole = 3.86 lb/lb-mole Step 2: Calculate the Mass of Each Gas Component Emitted Mass of Component = (Net MW of Component/Molar Volume) x Volume Emitted Molar Volume = 379.5 scf/lb-mole Volume Emitted = Recorded Data From Flow Meter Or Calculated in the Case of Pipeline Releases as Follows: Cross-Sectional Area x Length x (Pipeline Pressure + Atmospheric Pressure)/Atmospheric Pressure Example using propane and recorded data: Volume emitted = 572,000 scf Mass of Propane Emitted = (3.86 lb/lb-mole)/(379.5 scf/lb-mole) x 572,000 scf = 5,818 lb Example using propane and calculated area: Pipe Diameter,d = 12 inches Pipe Length, l = 165,470 feet Pipe Pressure, ppipe = 50 psig Atmospheric Pressure, patmos = 14.70 psia Volume = (Pi)(d2/4)(l)(( ppipe + patmos)/ patmos) = (3.141592)((12/12)^2/4))(165,470)((50 + 14.7)/14.7) = 572,000 scf Mass of Propane Emitted = (3.86 lb/lb-mole)/(379.5 scf/lb-mole) x 572,000 scf = 5,818 lb For venting episodes, this calculation is repeated for each gas component and the mass emission rate is transferred automatically to the U/M Form. Proceed to Step 3 for flaring episodes. Step 3: For flaring episodes, 98 percent destruction efficiency is used for Calculation of VOC emissions. Products of combustion are calculated in Steps 4 and 5. Example using propane: Mass of Propane Emitted = (1 - 0.98)(5,818 lb) = 116.36 lb This calculation is repeated for each gas component and the emission rate is transferred automatically to the U/M Form. Step 4: Calculate NOx and CO Emissions from Combustion. Products of combustion, namely NOx and CO are calculated using AP-42 emission factors for flares. Specifically, the factors are taken from AP-42 Table 13.5-1, 4/15. Example calculations: NOx Factor = 0.068 lb/mmbtu CO Factor = 0.31 lb/mmbtu Lower Heat Value of Gas = 1305 btu/scf (obtained from gas analysis) Mass Emission, lb = AP-42 Factor x LHV x Flared Volume NOx Emission = 0.068 lb/mmbtu x 1305 mmbtu/mmscf x 0.572 mmscf= 5 0 . 7 6 lb CO Emission = 0.31 lb/mmbtu x 1305 mmbtu/mmscf x 0.572 mmscf= 231.41 lb Step 5: Calculate SO2 Emissions from Combustion. SO2 emissions are calculated based on the H2S concentration in the gas stream to be flared. Assumes 100 percent conversion of H2S to SO2. Western's facilities are all in sweet gas service, therefore, H2S emissions are negligible for any assumed destruction efficiency. Example calculations: H2S Co ncentr ation = 0.5 ppm Gas Volume Flared = 572,000 scf Mass Emission =((Flared Volume)(H2S Fraction)/(H2S Ideal Gas Density))(MW SO2/MW H2S) =(572,000 scf)(.5ppm/1,000,000)/(11.14 lb/scf)((64.07lb SO2 /lb-mole)/(34.08 lb H2S /lb-mole)) = 0.05 lb SO2 = 276.19 lb | 01/04/2023 09:53 AM | 0 | 0 | 0
393152 | RN107847329 | WILDCAT GAS PLANT | FROM MIDLAND AIRPORT GO S TO I-20 ON I-20 GO W APPX 60 MI TO STATE HWY 115 GO N FOR APPX 15.5 MI TO FM 1232 NW APPX 5.5 MI TO HWY 302 GO W APPX 2.3 MI SITE IS ON S SIDE OF HWY 302 | WINKLER | 7 | 01/03/2023 23:41 | 01/03/2023 23:57 | EMISSIONS EVENT | Flare | FLR-1 | Carbon Monoxide | 12.7 |  |  | POUNDS | 0 |  | 161980 |  | Gas was routed to flare to protect personnel and equipment when acid gas injection compressors C-6160 and C-6150 unexpectedly shut down. C-6160 automatically shut down on lubricator no flow. The shutdown on C-6160 was caused by a failed tubing check valve on the lubrication system. When C-6160 shut down, C-6150 could not handle the full load of acid gas, which tripped the unit on high first stage discharge pressure. Acid gas with residue quality fuel was routed to flare to protect personnel and equipment until C-6150 could be restarted. | C-6150 was restarted, normal operations resumed, and flaring ceased. After the end of this flaring event, the failed tubing check valve on C-6160 was replaced and C-6160 was returned to normal service. | UPSET/MAINTENANCE EMISSION METHOD OF CALCULATION Targa Delaware LLC utilizes a Microsoft Excel Spreadsheet to calculate Upset/Maintenance Emissions. Up-to-Date representative gas analyses for each gas stream are maintained in the spreadsheet The following example calculations use the representative inlet gas analyses presented below. Component Mole % Molecular Weight Carbon Dioxide 0.038 44.01 Nitrogen 2.330 28.01 Methane 72.991 16.04 Ethane 10.999 30.07 Propane 8.752 44.10 Iso-Butane 0.779 58.12 n-Butane 2.583 58.12 Iso-Pentane 0.494 72.15 n-Pentane 0.566 72.15 Cyclohexane 0.087 86.18 Hexanes 0.255 86.18 Heptanes 0.107 100.20 Octanes 0.007 114.20 Nonanes 0.000 128.26 Decanes 0.000 142.28 Benzene 0.011 78.11 Toluene 0.004 92.14 Xylenes 0.000 106.17 Ethylbenzene 0.000 106.17 H2S 0.000 34.08 Water 0.000 18.02 Oxygen 0.000 32.00 Step 1: For each gas component, calculate Net Molecular Weight (MW): Net MW (lb/lb-mole) =Mole % of Component/100 x MW of Component Example using propane: Net MW = 8.7522/100 x 44.10 lb/lb-mole = 3.86 lb/lb-mole Step 2: Calculate the Mass of Each Gas Component Emitted Mass of Component = (Net MW of Component/Molar Volume) x Volume Emitted Molar Volume = 379.5 scf/lb-mole Volume Emitted = Recorded Data From Flow Meter Or Calculated in the Case of Pipeline Releases as Follows: Cross-Sectional Area x Length x (Pipeline Pressure + Atmospheric Pressure)/Atmospheric Pressure Example using propane and recorded data: Volume emitted = 572,000 scf Mass of Propane Emitted = (3.86 lb/lb-mole)/(379.5 scf/lb-mole) x 572,000 scf = 5,818 lb Example using propane and calculated area: Pipe Diameter,d = 12 inches Pipe Length, l = 165,470 feet Pipe Pressure, ppipe = 50 psig Atmospheric Pressure, patmos = 14.70 psia Volume = (Pi)(d2/4)(l)(( ppipe + patmos)/ patmos) = (3.141592)((12/12)^2/4))(165,470)((50 + 14.7)/14.7) = 572,000 scf Mass of Propane Emitted = (3.86 lb/lb-mole)/(379.5 scf/lb-mole) x 572,000 scf = 5,818 lb For venting episodes, this calculation is repeated for each gas component and the mass emission rate is transferred automatically to the U/M Form. Proceed to Step 3 for flaring episodes. Step 3: For flaring episodes, 98 percent destruction efficiency is used for Calculation of VOC emissions. Products of combustion are calculated in Steps 4 and 5. Example using propane: Mass of Propane Emitted = (1 - 0.98)(5,818 lb) = 116.36 lb This calculation is repeated for each gas component and the emission rate is transferred automatically to the U/M Form. Step 4: Calculate NOx and CO Emissions from Combustion. Products of combustion, namely NOx and CO are calculated using AP-42 emission factors for flares. Specifically, the factors are taken from AP-42 Table 13.5-1, 4/15. Example calculations: NOx Factor = 0.068 lb/mmbtu CO Factor = 0.31 lb/mmbtu Lower Heat Value of Gas = 1305 btu/scf (obtained from gas analysis) Mass Emission, lb = AP-42 Factor x LHV x Flared Volume NOx Emission = 0.068 lb/mmbtu x 1305 mmbtu/mmscf x 0.572 mmscf= 5 0 . 7 6 lb CO Emission = 0.31 lb/mmbtu x 1305 mmbtu/mmscf x 0.572 mmscf= 231.41 lb Step 5: Calculate SO2 Emissions from Combustion. SO2 emissions are calculated based on the H2S concentration in the gas stream to be flared. Assumes 100 percent conversion of H2S to SO2. Western's facilities are all in sweet gas service, therefore, H2S emissions are negligible for any assumed destruction efficiency. Example calculations: H2S Co ncentr ation = 0.5 ppm Gas Volume Flared = 572,000 scf Mass Emission =((Flared Volume)(H2S Fraction)/(H2S Ideal Gas Density))(MW SO2/MW H2S) =(572,000 scf)(.5ppm/1,000,000)/(11.14 lb/scf)((64.07lb SO2 /lb-mole)/(34.08 lb H2S /lb-mole)) = 0.05 lb SO2 = 276.19 lb | 01/04/2023 09:53 AM | 0 | 0 | 0
393152 | RN107847329 | WILDCAT GAS PLANT | FROM MIDLAND AIRPORT GO S TO I-20 ON I-20 GO W APPX 60 MI TO STATE HWY 115 GO N FOR APPX 15.5 MI TO FM 1232 NW APPX 5.5 MI TO HWY 302 GO W APPX 2.3 MI SITE IS ON S SIDE OF HWY 302 | WINKLER | 7 | 01/03/2023 23:41 | 01/03/2023 23:57 | EMISSIONS EVENT | Flare | FLR-1 | Cyclohexane | 0.01 |  |  | POUNDS | 0 |  | 161980 |  | Gas was routed to flare to protect personnel and equipment when acid gas injection compressors C-6160 and C-6150 unexpectedly shut down. C-6160 automatically shut down on lubricator no flow. The shutdown on C-6160 was caused by a failed tubing check valve on the lubrication system. When C-6160 shut down, C-6150 could not handle the full load of acid gas, which tripped the unit on high first stage discharge pressure. Acid gas with residue quality fuel was routed to flare to protect personnel and equipment until C-6150 could be restarted. | C-6150 was restarted, normal operations resumed, and flaring ceased. After the end of this flaring event, the failed tubing check valve on C-6160 was replaced and C-6160 was returned to normal service. | UPSET/MAINTENANCE EMISSION METHOD OF CALCULATION Targa Delaware LLC utilizes a Microsoft Excel Spreadsheet to calculate Upset/Maintenance Emissions. Up-to-Date representative gas analyses for each gas stream are maintained in the spreadsheet The following example calculations use the representative inlet gas analyses presented below. Component Mole % Molecular Weight Carbon Dioxide 0.038 44.01 Nitrogen 2.330 28.01 Methane 72.991 16.04 Ethane 10.999 30.07 Propane 8.752 44.10 Iso-Butane 0.779 58.12 n-Butane 2.583 58.12 Iso-Pentane 0.494 72.15 n-Pentane 0.566 72.15 Cyclohexane 0.087 86.18 Hexanes 0.255 86.18 Heptanes 0.107 100.20 Octanes 0.007 114.20 Nonanes 0.000 128.26 Decanes 0.000 142.28 Benzene 0.011 78.11 Toluene 0.004 92.14 Xylenes 0.000 106.17 Ethylbenzene 0.000 106.17 H2S 0.000 34.08 Water 0.000 18.02 Oxygen 0.000 32.00 Step 1: For each gas component, calculate Net Molecular Weight (MW): Net MW (lb/lb-mole) =Mole % of Component/100 x MW of Component Example using propane: Net MW = 8.7522/100 x 44.10 lb/lb-mole = 3.86 lb/lb-mole Step 2: Calculate the Mass of Each Gas Component Emitted Mass of Component = (Net MW of Component/Molar Volume) x Volume Emitted Molar Volume = 379.5 scf/lb-mole Volume Emitted = Recorded Data From Flow Meter Or Calculated in the Case of Pipeline Releases as Follows: Cross-Sectional Area x Length x (Pipeline Pressure + Atmospheric Pressure)/Atmospheric Pressure Example using propane and recorded data: Volume emitted = 572,000 scf Mass of Propane Emitted = (3.86 lb/lb-mole)/(379.5 scf/lb-mole) x 572,000 scf = 5,818 lb Example using propane and calculated area: Pipe Diameter,d = 12 inches Pipe Length, l = 165,470 feet Pipe Pressure, ppipe = 50 psig Atmospheric Pressure, patmos = 14.70 psia Volume = (Pi)(d2/4)(l)(( ppipe + patmos)/ patmos) = (3.141592)((12/12)^2/4))(165,470)((50 + 14.7)/14.7) = 572,000 scf Mass of Propane Emitted = (3.86 lb/lb-mole)/(379.5 scf/lb-mole) x 572,000 scf = 5,818 lb For venting episodes, this calculation is repeated for each gas component and the mass emission rate is transferred automatically to the U/M Form. Proceed to Step 3 for flaring episodes. Step 3: For flaring episodes, 98 percent destruction efficiency is used for Calculation of VOC emissions. Products of combustion are calculated in Steps 4 and 5. Example using propane: Mass of Propane Emitted = (1 - 0.98)(5,818 lb) = 116.36 lb This calculation is repeated for each gas component and the emission rate is transferred automatically to the U/M Form. Step 4: Calculate NOx and CO Emissions from Combustion. Products of combustion, namely NOx and CO are calculated using AP-42 emission factors for flares. Specifically, the factors are taken from AP-42 Table 13.5-1, 4/15. Example calculations: NOx Factor = 0.068 lb/mmbtu CO Factor = 0.31 lb/mmbtu Lower Heat Value of Gas = 1305 btu/scf (obtained from gas analysis) Mass Emission, lb = AP-42 Factor x LHV x Flared Volume NOx Emission = 0.068 lb/mmbtu x 1305 mmbtu/mmscf x 0.572 mmscf= 5 0 . 7 6 lb CO Emission = 0.31 lb/mmbtu x 1305 mmbtu/mmscf x 0.572 mmscf= 231.41 lb Step 5: Calculate SO2 Emissions from Combustion. SO2 emissions are calculated based on the H2S concentration in the gas stream to be flared. Assumes 100 percent conversion of H2S to SO2. Western's facilities are all in sweet gas service, therefore, H2S emissions are negligible for any assumed destruction efficiency. Example calculations: H2S Co ncentr ation = 0.5 ppm Gas Volume Flared = 572,000 scf Mass Emission =((Flared Volume)(H2S Fraction)/(H2S Ideal Gas Density))(MW SO2/MW H2S) =(572,000 scf)(.5ppm/1,000,000)/(11.14 lb/scf)((64.07lb SO2 /lb-mole)/(34.08 lb H2S /lb-mole)) = 0.05 lb SO2 = 276.19 lb | 01/04/2023 09:53 AM | 0 | 0 | 0
393152 | RN107847329 | WILDCAT GAS PLANT | FROM MIDLAND AIRPORT GO S TO I-20 ON I-20 GO W APPX 60 MI TO STATE HWY 115 GO N FOR APPX 15.5 MI TO FM 1232 NW APPX 5.5 MI TO HWY 302 GO W APPX 2.3 MI SITE IS ON S SIDE OF HWY 302 | WINKLER | 7 | 01/03/2023 23:41 | 01/03/2023 23:57 | EMISSIONS EVENT | Flare | FLR-1 | Decanes Plus | 0.01 |  |  | POUNDS | 0 |  | 161980 |  | Gas was routed to flare to protect personnel and equipment when acid gas injection compressors C-6160 and C-6150 unexpectedly shut down. C-6160 automatically shut down on lubricator no flow. The shutdown on C-6160 was caused by a failed tubing check valve on the lubrication system. When C-6160 shut down, C-6150 could not handle the full load of acid gas, which tripped the unit on high first stage discharge pressure. Acid gas with residue quality fuel was routed to flare to protect personnel and equipment until C-6150 could be restarted. | C-6150 was restarted, normal operations resumed, and flaring ceased. After the end of this flaring event, the failed tubing check valve on C-6160 was replaced and C-6160 was returned to normal service. | UPSET/MAINTENANCE EMISSION METHOD OF CALCULATION Targa Delaware LLC utilizes a Microsoft Excel Spreadsheet to calculate Upset/Maintenance Emissions. Up-to-Date representative gas analyses for each gas stream are maintained in the spreadsheet The following example calculations use the representative inlet gas analyses presented below. Component Mole % Molecular Weight Carbon Dioxide 0.038 44.01 Nitrogen 2.330 28.01 Methane 72.991 16.04 Ethane 10.999 30.07 Propane 8.752 44.10 Iso-Butane 0.779 58.12 n-Butane 2.583 58.12 Iso-Pentane 0.494 72.15 n-Pentane 0.566 72.15 Cyclohexane 0.087 86.18 Hexanes 0.255 86.18 Heptanes 0.107 100.20 Octanes 0.007 114.20 Nonanes 0.000 128.26 Decanes 0.000 142.28 Benzene 0.011 78.11 Toluene 0.004 92.14 Xylenes 0.000 106.17 Ethylbenzene 0.000 106.17 H2S 0.000 34.08 Water 0.000 18.02 Oxygen 0.000 32.00 Step 1: For each gas component, calculate Net Molecular Weight (MW): Net MW (lb/lb-mole) =Mole % of Component/100 x MW of Component Example using propane: Net MW = 8.7522/100 x 44.10 lb/lb-mole = 3.86 lb/lb-mole Step 2: Calculate the Mass of Each Gas Component Emitted Mass of Component = (Net MW of Component/Molar Volume) x Volume Emitted Molar Volume = 379.5 scf/lb-mole Volume Emitted = Recorded Data From Flow Meter Or Calculated in the Case of Pipeline Releases as Follows: Cross-Sectional Area x Length x (Pipeline Pressure + Atmospheric Pressure)/Atmospheric Pressure Example using propane and recorded data: Volume emitted = 572,000 scf Mass of Propane Emitted = (3.86 lb/lb-mole)/(379.5 scf/lb-mole) x 572,000 scf = 5,818 lb Example using propane and calculated area: Pipe Diameter,d = 12 inches Pipe Length, l = 165,470 feet Pipe Pressure, ppipe = 50 psig Atmospheric Pressure, patmos = 14.70 psia Volume = (Pi)(d2/4)(l)(( ppipe + patmos)/ patmos) = (3.141592)((12/12)^2/4))(165,470)((50 + 14.7)/14.7) = 572,000 scf Mass of Propane Emitted = (3.86 lb/lb-mole)/(379.5 scf/lb-mole) x 572,000 scf = 5,818 lb For venting episodes, this calculation is repeated for each gas component and the mass emission rate is transferred automatically to the U/M Form. Proceed to Step 3 for flaring episodes. Step 3: For flaring episodes, 98 percent destruction efficiency is used for Calculation of VOC emissions. Products of combustion are calculated in Steps 4 and 5. Example using propane: Mass of Propane Emitted = (1 - 0.98)(5,818 lb) = 116.36 lb This calculation is repeated for each gas component and the emission rate is transferred automatically to the U/M Form. Step 4: Calculate NOx and CO Emissions from Combustion. Products of combustion, namely NOx and CO are calculated using AP-42 emission factors for flares. Specifically, the factors are taken from AP-42 Table 13.5-1, 4/15. Example calculations: NOx Factor = 0.068 lb/mmbtu CO Factor = 0.31 lb/mmbtu Lower Heat Value of Gas = 1305 btu/scf (obtained from gas analysis) Mass Emission, lb = AP-42 Factor x LHV x Flared Volume NOx Emission = 0.068 lb/mmbtu x 1305 mmbtu/mmscf x 0.572 mmscf= 5 0 . 7 6 lb CO Emission = 0.31 lb/mmbtu x 1305 mmbtu/mmscf x 0.572 mmscf= 231.41 lb Step 5: Calculate SO2 Emissions from Combustion. SO2 emissions are calculated based on the H2S concentration in the gas stream to be flared. Assumes 100 percent conversion of H2S to SO2. Western's facilities are all in sweet gas service, therefore, H2S emissions are negligible for any assumed destruction efficiency. Example calculations: H2S Co ncentr ation = 0.5 ppm Gas Volume Flared = 572,000 scf Mass Emission =((Flared Volume)(H2S Fraction)/(H2S Ideal Gas Density))(MW SO2/MW H2S) =(572,000 scf)(.5ppm/1,000,000)/(11.14 lb/scf)((64.07lb SO2 /lb-mole)/(34.08 lb H2S /lb-mole)) = 0.05 lb SO2 = 276.19 lb | 01/04/2023 09:53 AM | 0 | 0 | 0
393152 | RN107847329 | WILDCAT GAS PLANT | FROM MIDLAND AIRPORT GO S TO I-20 ON I-20 GO W APPX 60 MI TO STATE HWY 115 GO N FOR APPX 15.5 MI TO FM 1232 NW APPX 5.5 MI TO HWY 302 GO W APPX 2.3 MI SITE IS ON S SIDE OF HWY 302 | WINKLER | 7 | 01/03/2023 23:41 | 01/03/2023 23:57 | EMISSIONS EVENT | Flare | FLR-1 | HEPTANE (OR N-) | 0.02 |  |  | POUNDS | 0 |  | 161980 |  | Gas was routed to flare to protect personnel and equipment when acid gas injection compressors C-6160 and C-6150 unexpectedly shut down. C-6160 automatically shut down on lubricator no flow. The shutdown on C-6160 was caused by a failed tubing check valve on the lubrication system. When C-6160 shut down, C-6150 could not handle the full load of acid gas, which tripped the unit on high first stage discharge pressure. Acid gas with residue quality fuel was routed to flare to protect personnel and equipment until C-6150 could be restarted. | C-6150 was restarted, normal operations resumed, and flaring ceased. After the end of this flaring event, the failed tubing check valve on C-6160 was replaced and C-6160 was returned to normal service. | UPSET/MAINTENANCE EMISSION METHOD OF CALCULATION Targa Delaware LLC utilizes a Microsoft Excel Spreadsheet to calculate Upset/Maintenance Emissions. Up-to-Date representative gas analyses for each gas stream are maintained in the spreadsheet The following example calculations use the representative inlet gas analyses presented below. Component Mole % Molecular Weight Carbon Dioxide 0.038 44.01 Nitrogen 2.330 28.01 Methane 72.991 16.04 Ethane 10.999 30.07 Propane 8.752 44.10 Iso-Butane 0.779 58.12 n-Butane 2.583 58.12 Iso-Pentane 0.494 72.15 n-Pentane 0.566 72.15 Cyclohexane 0.087 86.18 Hexanes 0.255 86.18 Heptanes 0.107 100.20 Octanes 0.007 114.20 Nonanes 0.000 128.26 Decanes 0.000 142.28 Benzene 0.011 78.11 Toluene 0.004 92.14 Xylenes 0.000 106.17 Ethylbenzene 0.000 106.17 H2S 0.000 34.08 Water 0.000 18.02 Oxygen 0.000 32.00 Step 1: For each gas component, calculate Net Molecular Weight (MW): Net MW (lb/lb-mole) =Mole % of Component/100 x MW of Component Example using propane: Net MW = 8.7522/100 x 44.10 lb/lb-mole = 3.86 lb/lb-mole Step 2: Calculate the Mass of Each Gas Component Emitted Mass of Component = (Net MW of Component/Molar Volume) x Volume Emitted Molar Volume = 379.5 scf/lb-mole Volume Emitted = Recorded Data From Flow Meter Or Calculated in the Case of Pipeline Releases as Follows: Cross-Sectional Area x Length x (Pipeline Pressure + Atmospheric Pressure)/Atmospheric Pressure Example using propane and recorded data: Volume emitted = 572,000 scf Mass of Propane Emitted = (3.86 lb/lb-mole)/(379.5 scf/lb-mole) x 572,000 scf = 5,818 lb Example using propane and calculated area: Pipe Diameter,d = 12 inches Pipe Length, l = 165,470 feet Pipe Pressure, ppipe = 50 psig Atmospheric Pressure, patmos = 14.70 psia Volume = (Pi)(d2/4)(l)(( ppipe + patmos)/ patmos) = (3.141592)((12/12)^2/4))(165,470)((50 + 14.7)/14.7) = 572,000 scf Mass of Propane Emitted = (3.86 lb/lb-mole)/(379.5 scf/lb-mole) x 572,000 scf = 5,818 lb For venting episodes, this calculation is repeated for each gas component and the mass emission rate is transferred automatically to the U/M Form. Proceed to Step 3 for flaring episodes. Step 3: For flaring episodes, 98 percent destruction efficiency is used for Calculation of VOC emissions. Products of combustion are calculated in Steps 4 and 5. Example using propane: Mass of Propane Emitted = (1 - 0.98)(5,818 lb) = 116.36 lb This calculation is repeated for each gas component and the emission rate is transferred automatically to the U/M Form. Step 4: Calculate NOx and CO Emissions from Combustion. Products of combustion, namely NOx and CO are calculated using AP-42 emission factors for flares. Specifically, the factors are taken from AP-42 Table 13.5-1, 4/15. Example calculations: NOx Factor = 0.068 lb/mmbtu CO Factor = 0.31 lb/mmbtu Lower Heat Value of Gas = 1305 btu/scf (obtained from gas analysis) Mass Emission, lb = AP-42 Factor x LHV x Flared Volume NOx Emission = 0.068 lb/mmbtu x 1305 mmbtu/mmscf x 0.572 mmscf= 5 0 . 7 6 lb CO Emission = 0.31 lb/mmbtu x 1305 mmbtu/mmscf x 0.572 mmscf= 231.41 lb Step 5: Calculate SO2 Emissions from Combustion. SO2 emissions are calculated based on the H2S concentration in the gas stream to be flared. Assumes 100 percent conversion of H2S to SO2. Western's facilities are all in sweet gas service, therefore, H2S emissions are negligible for any assumed destruction efficiency. Example calculations: H2S Co ncentr ation = 0.5 ppm Gas Volume Flared = 572,000 scf Mass Emission =((Flared Volume)(H2S Fraction)/(H2S Ideal Gas Density))(MW SO2/MW H2S) =(572,000 scf)(.5ppm/1,000,000)/(11.14 lb/scf)((64.07lb SO2 /lb-mole)/(34.08 lb H2S /lb-mole)) = 0.05 lb SO2 = 276.19 lb | 01/04/2023 09:53 AM | 0 | 0 | 0
393152 | RN107847329 | WILDCAT GAS PLANT | FROM MIDLAND AIRPORT GO S TO I-20 ON I-20 GO W APPX 60 MI TO STATE HWY 115 GO N FOR APPX 15.5 MI TO FM 1232 NW APPX 5.5 MI TO HWY 302 GO W APPX 2.3 MI SITE IS ON S SIDE OF HWY 302 | WINKLER | 7 | 01/03/2023 23:41 | 01/03/2023 23:57 | EMISSIONS EVENT | Flare | FLR-1 | Hexane | 0.02 |  |  | POUNDS | 0 |  | 161980 |  | Gas was routed to flare to protect personnel and equipment when acid gas injection compressors C-6160 and C-6150 unexpectedly shut down. C-6160 automatically shut down on lubricator no flow. The shutdown on C-6160 was caused by a failed tubing check valve on the lubrication system. When C-6160 shut down, C-6150 could not handle the full load of acid gas, which tripped the unit on high first stage discharge pressure. Acid gas with residue quality fuel was routed to flare to protect personnel and equipment until C-6150 could be restarted. | C-6150 was restarted, normal operations resumed, and flaring ceased. After the end of this flaring event, the failed tubing check valve on C-6160 was replaced and C-6160 was returned to normal service. | UPSET/MAINTENANCE EMISSION METHOD OF CALCULATION Targa Delaware LLC utilizes a Microsoft Excel Spreadsheet to calculate Upset/Maintenance Emissions. Up-to-Date representative gas analyses for each gas stream are maintained in the spreadsheet The following example calculations use the representative inlet gas analyses presented below. Component Mole % Molecular Weight Carbon Dioxide 0.038 44.01 Nitrogen 2.330 28.01 Methane 72.991 16.04 Ethane 10.999 30.07 Propane 8.752 44.10 Iso-Butane 0.779 58.12 n-Butane 2.583 58.12 Iso-Pentane 0.494 72.15 n-Pentane 0.566 72.15 Cyclohexane 0.087 86.18 Hexanes 0.255 86.18 Heptanes 0.107 100.20 Octanes 0.007 114.20 Nonanes 0.000 128.26 Decanes 0.000 142.28 Benzene 0.011 78.11 Toluene 0.004 92.14 Xylenes 0.000 106.17 Ethylbenzene 0.000 106.17 H2S 0.000 34.08 Water 0.000 18.02 Oxygen 0.000 32.00 Step 1: For each gas component, calculate Net Molecular Weight (MW): Net MW (lb/lb-mole) =Mole % of Component/100 x MW of Component Example using propane: Net MW = 8.7522/100 x 44.10 lb/lb-mole = 3.86 lb/lb-mole Step 2: Calculate the Mass of Each Gas Component Emitted Mass of Component = (Net MW of Component/Molar Volume) x Volume Emitted Molar Volume = 379.5 scf/lb-mole Volume Emitted = Recorded Data From Flow Meter Or Calculated in the Case of Pipeline Releases as Follows: Cross-Sectional Area x Length x (Pipeline Pressure + Atmospheric Pressure)/Atmospheric Pressure Example using propane and recorded data: Volume emitted = 572,000 scf Mass of Propane Emitted = (3.86 lb/lb-mole)/(379.5 scf/lb-mole) x 572,000 scf = 5,818 lb Example using propane and calculated area: Pipe Diameter,d = 12 inches Pipe Length, l = 165,470 feet Pipe Pressure, ppipe = 50 psig Atmospheric Pressure, patmos = 14.70 psia Volume = (Pi)(d2/4)(l)(( ppipe + patmos)/ patmos) = (3.141592)((12/12)^2/4))(165,470)((50 + 14.7)/14.7) = 572,000 scf Mass of Propane Emitted = (3.86 lb/lb-mole)/(379.5 scf/lb-mole) x 572,000 scf = 5,818 lb For venting episodes, this calculation is repeated for each gas component and the mass emission rate is transferred automatically to the U/M Form. Proceed to Step 3 for flaring episodes. Step 3: For flaring episodes, 98 percent destruction efficiency is used for Calculation of VOC emissions. Products of combustion are calculated in Steps 4 and 5. Example using propane: Mass of Propane Emitted = (1 - 0.98)(5,818 lb) = 116.36 lb This calculation is repeated for each gas component and the emission rate is transferred automatically to the U/M Form. Step 4: Calculate NOx and CO Emissions from Combustion. Products of combustion, namely NOx and CO are calculated using AP-42 emission factors for flares. Specifically, the factors are taken from AP-42 Table 13.5-1, 4/15. Example calculations: NOx Factor = 0.068 lb/mmbtu CO Factor = 0.31 lb/mmbtu Lower Heat Value of Gas = 1305 btu/scf (obtained from gas analysis) Mass Emission, lb = AP-42 Factor x LHV x Flared Volume NOx Emission = 0.068 lb/mmbtu x 1305 mmbtu/mmscf x 0.572 mmscf= 5 0 . 7 6 lb CO Emission = 0.31 lb/mmbtu x 1305 mmbtu/mmscf x 0.572 mmscf= 231.41 lb Step 5: Calculate SO2 Emissions from Combustion. SO2 emissions are calculated based on the H2S concentration in the gas stream to be flared. Assumes 100 percent conversion of H2S to SO2. Western's facilities are all in sweet gas service, therefore, H2S emissions are negligible for any assumed destruction efficiency. Example calculations: H2S Co ncentr ation = 0.5 ppm Gas Volume Flared = 572,000 scf Mass Emission =((Flared Volume)(H2S Fraction)/(H2S Ideal Gas Density))(MW SO2/MW H2S) =(572,000 scf)(.5ppm/1,000,000)/(11.14 lb/scf)((64.07lb SO2 /lb-mole)/(34.08 lb H2S /lb-mole)) = 0.05 lb SO2 = 276.19 lb | 01/04/2023 09:53 AM | 0 | 0 | 0
393152 | RN107847329 | WILDCAT GAS PLANT | FROM MIDLAND AIRPORT GO S TO I-20 ON I-20 GO W APPX 60 MI TO STATE HWY 115 GO N FOR APPX 15.5 MI TO FM 1232 NW APPX 5.5 MI TO HWY 302 GO W APPX 2.3 MI SITE IS ON S SIDE OF HWY 302 | WINKLER | 7 | 01/03/2023 23:41 | 01/03/2023 23:57 | EMISSIONS EVENT | Flare | FLR-1 | Hydrogen Sulfide | 12.2 |  |  | POUNDS | 0 |  | 161980 |  | Gas was routed to flare to protect personnel and equipment when acid gas injection compressors C-6160 and C-6150 unexpectedly shut down. C-6160 automatically shut down on lubricator no flow. The shutdown on C-6160 was caused by a failed tubing check valve on the lubrication system. When C-6160 shut down, C-6150 could not handle the full load of acid gas, which tripped the unit on high first stage discharge pressure. Acid gas with residue quality fuel was routed to flare to protect personnel and equipment until C-6150 could be restarted. | C-6150 was restarted, normal operations resumed, and flaring ceased. After the end of this flaring event, the failed tubing check valve on C-6160 was replaced and C-6160 was returned to normal service. | UPSET/MAINTENANCE EMISSION METHOD OF CALCULATION Targa Delaware LLC utilizes a Microsoft Excel Spreadsheet to calculate Upset/Maintenance Emissions. Up-to-Date representative gas analyses for each gas stream are maintained in the spreadsheet The following example calculations use the representative inlet gas analyses presented below. Component Mole % Molecular Weight Carbon Dioxide 0.038 44.01 Nitrogen 2.330 28.01 Methane 72.991 16.04 Ethane 10.999 30.07 Propane 8.752 44.10 Iso-Butane 0.779 58.12 n-Butane 2.583 58.12 Iso-Pentane 0.494 72.15 n-Pentane 0.566 72.15 Cyclohexane 0.087 86.18 Hexanes 0.255 86.18 Heptanes 0.107 100.20 Octanes 0.007 114.20 Nonanes 0.000 128.26 Decanes 0.000 142.28 Benzene 0.011 78.11 Toluene 0.004 92.14 Xylenes 0.000 106.17 Ethylbenzene 0.000 106.17 H2S 0.000 34.08 Water 0.000 18.02 Oxygen 0.000 32.00 Step 1: For each gas component, calculate Net Molecular Weight (MW): Net MW (lb/lb-mole) =Mole % of Component/100 x MW of Component Example using propane: Net MW = 8.7522/100 x 44.10 lb/lb-mole = 3.86 lb/lb-mole Step 2: Calculate the Mass of Each Gas Component Emitted Mass of Component = (Net MW of Component/Molar Volume) x Volume Emitted Molar Volume = 379.5 scf/lb-mole Volume Emitted = Recorded Data From Flow Meter Or Calculated in the Case of Pipeline Releases as Follows: Cross-Sectional Area x Length x (Pipeline Pressure + Atmospheric Pressure)/Atmospheric Pressure Example using propane and recorded data: Volume emitted = 572,000 scf Mass of Propane Emitted = (3.86 lb/lb-mole)/(379.5 scf/lb-mole) x 572,000 scf = 5,818 lb Example using propane and calculated area: Pipe Diameter,d = 12 inches Pipe Length, l = 165,470 feet Pipe Pressure, ppipe = 50 psig Atmospheric Pressure, patmos = 14.70 psia Volume = (Pi)(d2/4)(l)(( ppipe + patmos)/ patmos) = (3.141592)((12/12)^2/4))(165,470)((50 + 14.7)/14.7) = 572,000 scf Mass of Propane Emitted = (3.86 lb/lb-mole)/(379.5 scf/lb-mole) x 572,000 scf = 5,818 lb For venting episodes, this calculation is repeated for each gas component and the mass emission rate is transferred automatically to the U/M Form. Proceed to Step 3 for flaring episodes. Step 3: For flaring episodes, 98 percent destruction efficiency is used for Calculation of VOC emissions. Products of combustion are calculated in Steps 4 and 5. Example using propane: Mass of Propane Emitted = (1 - 0.98)(5,818 lb) = 116.36 lb This calculation is repeated for each gas component and the emission rate is transferred automatically to the U/M Form. Step 4: Calculate NOx and CO Emissions from Combustion. Products of combustion, namely NOx and CO are calculated using AP-42 emission factors for flares. Specifically, the factors are taken from AP-42 Table 13.5-1, 4/15. Example calculations: NOx Factor = 0.068 lb/mmbtu CO Factor = 0.31 lb/mmbtu Lower Heat Value of Gas = 1305 btu/scf (obtained from gas analysis) Mass Emission, lb = AP-42 Factor x LHV x Flared Volume NOx Emission = 0.068 lb/mmbtu x 1305 mmbtu/mmscf x 0.572 mmscf= 5 0 . 7 6 lb CO Emission = 0.31 lb/mmbtu x 1305 mmbtu/mmscf x 0.572 mmscf= 231.41 lb Step 5: Calculate SO2 Emissions from Combustion. SO2 emissions are calculated based on the H2S concentration in the gas stream to be flared. Assumes 100 percent conversion of H2S to SO2. Western's facilities are all in sweet gas service, therefore, H2S emissions are negligible for any assumed destruction efficiency. Example calculations: H2S Co ncentr ation = 0.5 ppm Gas Volume Flared = 572,000 scf Mass Emission =((Flared Volume)(H2S Fraction)/(H2S Ideal Gas Density))(MW SO2/MW H2S) =(572,000 scf)(.5ppm/1,000,000)/(11.14 lb/scf)((64.07lb SO2 /lb-mole)/(34.08 lb H2S /lb-mole)) = 0.05 lb SO2 = 276.19 lb | 01/04/2023 09:53 AM | 0 | 0 | 0
393152 | RN107847329 | WILDCAT GAS PLANT | FROM MIDLAND AIRPORT GO S TO I-20 ON I-20 GO W APPX 60 MI TO STATE HWY 115 GO N FOR APPX 15.5 MI TO FM 1232 NW APPX 5.5 MI TO HWY 302 GO W APPX 2.3 MI SITE IS ON S SIDE OF HWY 302 | WINKLER | 7 | 01/03/2023 23:41 | 01/03/2023 23:57 | EMISSIONS EVENT | Flare | FLR-1 | Nonane | 0.01 |  |  | POUNDS | 0 |  | 161980 |  | Gas was routed to flare to protect personnel and equipment when acid gas injection compressors C-6160 and C-6150 unexpectedly shut down. C-6160 automatically shut down on lubricator no flow. The shutdown on C-6160 was caused by a failed tubing check valve on the lubrication system. When C-6160 shut down, C-6150 could not handle the full load of acid gas, which tripped the unit on high first stage discharge pressure. Acid gas with residue quality fuel was routed to flare to protect personnel and equipment until C-6150 could be restarted. | C-6150 was restarted, normal operations resumed, and flaring ceased. After the end of this flaring event, the failed tubing check valve on C-6160 was replaced and C-6160 was returned to normal service. | UPSET/MAINTENANCE EMISSION METHOD OF CALCULATION Targa Delaware LLC utilizes a Microsoft Excel Spreadsheet to calculate Upset/Maintenance Emissions. Up-to-Date representative gas analyses for each gas stream are maintained in the spreadsheet The following example calculations use the representative inlet gas analyses presented below. Component Mole % Molecular Weight Carbon Dioxide 0.038 44.01 Nitrogen 2.330 28.01 Methane 72.991 16.04 Ethane 10.999 30.07 Propane 8.752 44.10 Iso-Butane 0.779 58.12 n-Butane 2.583 58.12 Iso-Pentane 0.494 72.15 n-Pentane 0.566 72.15 Cyclohexane 0.087 86.18 Hexanes 0.255 86.18 Heptanes 0.107 100.20 Octanes 0.007 114.20 Nonanes 0.000 128.26 Decanes 0.000 142.28 Benzene 0.011 78.11 Toluene 0.004 92.14 Xylenes 0.000 106.17 Ethylbenzene 0.000 106.17 H2S 0.000 34.08 Water 0.000 18.02 Oxygen 0.000 32.00 Step 1: For each gas component, calculate Net Molecular Weight (MW): Net MW (lb/lb-mole) =Mole % of Component/100 x MW of Component Example using propane: Net MW = 8.7522/100 x 44.10 lb/lb-mole = 3.86 lb/lb-mole Step 2: Calculate the Mass of Each Gas Component Emitted Mass of Component = (Net MW of Component/Molar Volume) x Volume Emitted Molar Volume = 379.5 scf/lb-mole Volume Emitted = Recorded Data From Flow Meter Or Calculated in the Case of Pipeline Releases as Follows: Cross-Sectional Area x Length x (Pipeline Pressure + Atmospheric Pressure)/Atmospheric Pressure Example using propane and recorded data: Volume emitted = 572,000 scf Mass of Propane Emitted = (3.86 lb/lb-mole)/(379.5 scf/lb-mole) x 572,000 scf = 5,818 lb Example using propane and calculated area: Pipe Diameter,d = 12 inches Pipe Length, l = 165,470 feet Pipe Pressure, ppipe = 50 psig Atmospheric Pressure, patmos = 14.70 psia Volume = (Pi)(d2/4)(l)(( ppipe + patmos)/ patmos) = (3.141592)((12/12)^2/4))(165,470)((50 + 14.7)/14.7) = 572,000 scf Mass of Propane Emitted = (3.86 lb/lb-mole)/(379.5 scf/lb-mole) x 572,000 scf = 5,818 lb For venting episodes, this calculation is repeated for each gas component and the mass emission rate is transferred automatically to the U/M Form. Proceed to Step 3 for flaring episodes. Step 3: For flaring episodes, 98 percent destruction efficiency is used for Calculation of VOC emissions. Products of combustion are calculated in Steps 4 and 5. Example using propane: Mass of Propane Emitted = (1 - 0.98)(5,818 lb) = 116.36 lb This calculation is repeated for each gas component and the emission rate is transferred automatically to the U/M Form. Step 4: Calculate NOx and CO Emissions from Combustion. Products of combustion, namely NOx and CO are calculated using AP-42 emission factors for flares. Specifically, the factors are taken from AP-42 Table 13.5-1, 4/15. Example calculations: NOx Factor = 0.068 lb/mmbtu CO Factor = 0.31 lb/mmbtu Lower Heat Value of Gas = 1305 btu/scf (obtained from gas analysis) Mass Emission, lb = AP-42 Factor x LHV x Flared Volume NOx Emission = 0.068 lb/mmbtu x 1305 mmbtu/mmscf x 0.572 mmscf= 5 0 . 7 6 lb CO Emission = 0.31 lb/mmbtu x 1305 mmbtu/mmscf x 0.572 mmscf= 231.41 lb Step 5: Calculate SO2 Emissions from Combustion. SO2 emissions are calculated based on the H2S concentration in the gas stream to be flared. Assumes 100 percent conversion of H2S to SO2. Western's facilities are all in sweet gas service, therefore, H2S emissions are negligible for any assumed destruction efficiency. Example calculations: H2S Co ncentr ation = 0.5 ppm Gas Volume Flared = 572,000 scf Mass Emission =((Flared Volume)(H2S Fraction)/(H2S Ideal Gas Density))(MW SO2/MW H2S) =(572,000 scf)(.5ppm/1,000,000)/(11.14 lb/scf)((64.07lb SO2 /lb-mole)/(34.08 lb H2S /lb-mole)) = 0.05 lb SO2 = 276.19 lb | 01/04/2023 09:53 AM | 0 | 0 | 0
393152 | RN107847329 | WILDCAT GAS PLANT | FROM MIDLAND AIRPORT GO S TO I-20 ON I-20 GO W APPX 60 MI TO STATE HWY 115 GO N FOR APPX 15.5 MI TO FM 1232 NW APPX 5.5 MI TO HWY 302 GO W APPX 2.3 MI SITE IS ON S SIDE OF HWY 302 | WINKLER | 7 | 01/03/2023 23:41 | 01/03/2023 23:57 | EMISSIONS EVENT | Flare | FLR-1 | Oxides of Nitrogen (NOx) | 5.43 |  |  | POUNDS | 0 |  | 161980 |  | Gas was routed to flare to protect personnel and equipment when acid gas injection compressors C-6160 and C-6150 unexpectedly shut down. C-6160 automatically shut down on lubricator no flow. The shutdown on C-6160 was caused by a failed tubing check valve on the lubrication system. When C-6160 shut down, C-6150 could not handle the full load of acid gas, which tripped the unit on high first stage discharge pressure. Acid gas with residue quality fuel was routed to flare to protect personnel and equipment until C-6150 could be restarted. | C-6150 was restarted, normal operations resumed, and flaring ceased. After the end of this flaring event, the failed tubing check valve on C-6160 was replaced and C-6160 was returned to normal service. | UPSET/MAINTENANCE EMISSION METHOD OF CALCULATION Targa Delaware LLC utilizes a Microsoft Excel Spreadsheet to calculate Upset/Maintenance Emissions. Up-to-Date representative gas analyses for each gas stream are maintained in the spreadsheet The following example calculations use the representative inlet gas analyses presented below. Component Mole % Molecular Weight Carbon Dioxide 0.038 44.01 Nitrogen 2.330 28.01 Methane 72.991 16.04 Ethane 10.999 30.07 Propane 8.752 44.10 Iso-Butane 0.779 58.12 n-Butane 2.583 58.12 Iso-Pentane 0.494 72.15 n-Pentane 0.566 72.15 Cyclohexane 0.087 86.18 Hexanes 0.255 86.18 Heptanes 0.107 100.20 Octanes 0.007 114.20 Nonanes 0.000 128.26 Decanes 0.000 142.28 Benzene 0.011 78.11 Toluene 0.004 92.14 Xylenes 0.000 106.17 Ethylbenzene 0.000 106.17 H2S 0.000 34.08 Water 0.000 18.02 Oxygen 0.000 32.00 Step 1: For each gas component, calculate Net Molecular Weight (MW): Net MW (lb/lb-mole) =Mole % of Component/100 x MW of Component Example using propane: Net MW = 8.7522/100 x 44.10 lb/lb-mole = 3.86 lb/lb-mole Step 2: Calculate the Mass of Each Gas Component Emitted Mass of Component = (Net MW of Component/Molar Volume) x Volume Emitted Molar Volume = 379.5 scf/lb-mole Volume Emitted = Recorded Data From Flow Meter Or Calculated in the Case of Pipeline Releases as Follows: Cross-Sectional Area x Length x (Pipeline Pressure + Atmospheric Pressure)/Atmospheric Pressure Example using propane and recorded data: Volume emitted = 572,000 scf Mass of Propane Emitted = (3.86 lb/lb-mole)/(379.5 scf/lb-mole) x 572,000 scf = 5,818 lb Example using propane and calculated area: Pipe Diameter,d = 12 inches Pipe Length, l = 165,470 feet Pipe Pressure, ppipe = 50 psig Atmospheric Pressure, patmos = 14.70 psia Volume = (Pi)(d2/4)(l)(( ppipe + patmos)/ patmos) = (3.141592)((12/12)^2/4))(165,470)((50 + 14.7)/14.7) = 572,000 scf Mass of Propane Emitted = (3.86 lb/lb-mole)/(379.5 scf/lb-mole) x 572,000 scf = 5,818 lb For venting episodes, this calculation is repeated for each gas component and the mass emission rate is transferred automatically to the U/M Form. Proceed to Step 3 for flaring episodes. Step 3: For flaring episodes, 98 percent destruction efficiency is used for Calculation of VOC emissions. Products of combustion are calculated in Steps 4 and 5. Example using propane: Mass of Propane Emitted = (1 - 0.98)(5,818 lb) = 116.36 lb This calculation is repeated for each gas component and the emission rate is transferred automatically to the U/M Form. Step 4: Calculate NOx and CO Emissions from Combustion. Products of combustion, namely NOx and CO are calculated using AP-42 emission factors for flares. Specifically, the factors are taken from AP-42 Table 13.5-1, 4/15. Example calculations: NOx Factor = 0.068 lb/mmbtu CO Factor = 0.31 lb/mmbtu Lower Heat Value of Gas = 1305 btu/scf (obtained from gas analysis) Mass Emission, lb = AP-42 Factor x LHV x Flared Volume NOx Emission = 0.068 lb/mmbtu x 1305 mmbtu/mmscf x 0.572 mmscf= 5 0 . 7 6 lb CO Emission = 0.31 lb/mmbtu x 1305 mmbtu/mmscf x 0.572 mmscf= 231.41 lb Step 5: Calculate SO2 Emissions from Combustion. SO2 emissions are calculated based on the H2S concentration in the gas stream to be flared. Assumes 100 percent conversion of H2S to SO2. Western's facilities are all in sweet gas service, therefore, H2S emissions are negligible for any assumed destruction efficiency. Example calculations: H2S Co ncentr ation = 0.5 ppm Gas Volume Flared = 572,000 scf Mass Emission =((Flared Volume)(H2S Fraction)/(H2S Ideal Gas Density))(MW SO2/MW H2S) =(572,000 scf)(.5ppm/1,000,000)/(11.14 lb/scf)((64.07lb SO2 /lb-mole)/(34.08 lb H2S /lb-mole)) = 0.05 lb SO2 = 276.19 lb | 01/04/2023 09:53 AM | 0 | 0 | 0
393152 | RN107847329 | WILDCAT GAS PLANT | FROM MIDLAND AIRPORT GO S TO I-20 ON I-20 GO W APPX 60 MI TO STATE HWY 115 GO N FOR APPX 15.5 MI TO FM 1232 NW APPX 5.5 MI TO HWY 302 GO W APPX 2.3 MI SITE IS ON S SIDE OF HWY 302 | WINKLER | 7 | 01/03/2023 23:41 | 01/03/2023 23:57 | EMISSIONS EVENT | Flare | FLR-1 | Pentane | 0.02 |  |  | POUNDS | 0 |  | 161980 |  | Gas was routed to flare to protect personnel and equipment when acid gas injection compressors C-6160 and C-6150 unexpectedly shut down. C-6160 automatically shut down on lubricator no flow. The shutdown on C-6160 was caused by a failed tubing check valve on the lubrication system. When C-6160 shut down, C-6150 could not handle the full load of acid gas, which tripped the unit on high first stage discharge pressure. Acid gas with residue quality fuel was routed to flare to protect personnel and equipment until C-6150 could be restarted. | C-6150 was restarted, normal operations resumed, and flaring ceased. After the end of this flaring event, the failed tubing check valve on C-6160 was replaced and C-6160 was returned to normal service. | UPSET/MAINTENANCE EMISSION METHOD OF CALCULATION Targa Delaware LLC utilizes a Microsoft Excel Spreadsheet to calculate Upset/Maintenance Emissions. Up-to-Date representative gas analyses for each gas stream are maintained in the spreadsheet The following example calculations use the representative inlet gas analyses presented below. Component Mole % Molecular Weight Carbon Dioxide 0.038 44.01 Nitrogen 2.330 28.01 Methane 72.991 16.04 Ethane 10.999 30.07 Propane 8.752 44.10 Iso-Butane 0.779 58.12 n-Butane 2.583 58.12 Iso-Pentane 0.494 72.15 n-Pentane 0.566 72.15 Cyclohexane 0.087 86.18 Hexanes 0.255 86.18 Heptanes 0.107 100.20 Octanes 0.007 114.20 Nonanes 0.000 128.26 Decanes 0.000 142.28 Benzene 0.011 78.11 Toluene 0.004 92.14 Xylenes 0.000 106.17 Ethylbenzene 0.000 106.17 H2S 0.000 34.08 Water 0.000 18.02 Oxygen 0.000 32.00 Step 1: For each gas component, calculate Net Molecular Weight (MW): Net MW (lb/lb-mole) =Mole % of Component/100 x MW of Component Example using propane: Net MW = 8.7522/100 x 44.10 lb/lb-mole = 3.86 lb/lb-mole Step 2: Calculate the Mass of Each Gas Component Emitted Mass of Component = (Net MW of Component/Molar Volume) x Volume Emitted Molar Volume = 379.5 scf/lb-mole Volume Emitted = Recorded Data From Flow Meter Or Calculated in the Case of Pipeline Releases as Follows: Cross-Sectional Area x Length x (Pipeline Pressure + Atmospheric Pressure)/Atmospheric Pressure Example using propane and recorded data: Volume emitted = 572,000 scf Mass of Propane Emitted = (3.86 lb/lb-mole)/(379.5 scf/lb-mole) x 572,000 scf = 5,818 lb Example using propane and calculated area: Pipe Diameter,d = 12 inches Pipe Length, l = 165,470 feet Pipe Pressure, ppipe = 50 psig Atmospheric Pressure, patmos = 14.70 psia Volume = (Pi)(d2/4)(l)(( ppipe + patmos)/ patmos) = (3.141592)((12/12)^2/4))(165,470)((50 + 14.7)/14.7) = 572,000 scf Mass of Propane Emitted = (3.86 lb/lb-mole)/(379.5 scf/lb-mole) x 572,000 scf = 5,818 lb For venting episodes, this calculation is repeated for each gas component and the mass emission rate is transferred automatically to the U/M Form. Proceed to Step 3 for flaring episodes. Step 3: For flaring episodes, 98 percent destruction efficiency is used for Calculation of VOC emissions. Products of combustion are calculated in Steps 4 and 5. Example using propane: Mass of Propane Emitted = (1 - 0.98)(5,818 lb) = 116.36 lb This calculation is repeated for each gas component and the emission rate is transferred automatically to the U/M Form. Step 4: Calculate NOx and CO Emissions from Combustion. Products of combustion, namely NOx and CO are calculated using AP-42 emission factors for flares. Specifically, the factors are taken from AP-42 Table 13.5-1, 4/15. Example calculations: NOx Factor = 0.068 lb/mmbtu CO Factor = 0.31 lb/mmbtu Lower Heat Value of Gas = 1305 btu/scf (obtained from gas analysis) Mass Emission, lb = AP-42 Factor x LHV x Flared Volume NOx Emission = 0.068 lb/mmbtu x 1305 mmbtu/mmscf x 0.572 mmscf= 5 0 . 7 6 lb CO Emission = 0.31 lb/mmbtu x 1305 mmbtu/mmscf x 0.572 mmscf= 231.41 lb Step 5: Calculate SO2 Emissions from Combustion. SO2 emissions are calculated based on the H2S concentration in the gas stream to be flared. Assumes 100 percent conversion of H2S to SO2. Western's facilities are all in sweet gas service, therefore, H2S emissions are negligible for any assumed destruction efficiency. Example calculations: H2S Co ncentr ation = 0.5 ppm Gas Volume Flared = 572,000 scf Mass Emission =((Flared Volume)(H2S Fraction)/(H2S Ideal Gas Density))(MW SO2/MW H2S) =(572,000 scf)(.5ppm/1,000,000)/(11.14 lb/scf)((64.07lb SO2 /lb-mole)/(34.08 lb H2S /lb-mole)) = 0.05 lb SO2 = 276.19 lb | 01/04/2023 09:53 AM | 0 | 0 | 0
393152 | RN107847329 | WILDCAT GAS PLANT | FROM MIDLAND AIRPORT GO S TO I-20 ON I-20 GO W APPX 60 MI TO STATE HWY 115 GO N FOR APPX 15.5 MI TO FM 1232 NW APPX 5.5 MI TO HWY 302 GO W APPX 2.3 MI SITE IS ON S SIDE OF HWY 302 | WINKLER | 7 | 01/03/2023 23:41 | 01/03/2023 23:57 | EMISSIONS EVENT | Flare | FLR-1 | Propane | 0.09 |  |  | POUNDS | 0 |  | 161980 |  | Gas was routed to flare to protect personnel and equipment when acid gas injection compressors C-6160 and C-6150 unexpectedly shut down. C-6160 automatically shut down on lubricator no flow. The shutdown on C-6160 was caused by a failed tubing check valve on the lubrication system. When C-6160 shut down, C-6150 could not handle the full load of acid gas, which tripped the unit on high first stage discharge pressure. Acid gas with residue quality fuel was routed to flare to protect personnel and equipment until C-6150 could be restarted. | C-6150 was restarted, normal operations resumed, and flaring ceased. After the end of this flaring event, the failed tubing check valve on C-6160 was replaced and C-6160 was returned to normal service. | UPSET/MAINTENANCE EMISSION METHOD OF CALCULATION Targa Delaware LLC utilizes a Microsoft Excel Spreadsheet to calculate Upset/Maintenance Emissions. Up-to-Date representative gas analyses for each gas stream are maintained in the spreadsheet The following example calculations use the representative inlet gas analyses presented below. Component Mole % Molecular Weight Carbon Dioxide 0.038 44.01 Nitrogen 2.330 28.01 Methane 72.991 16.04 Ethane 10.999 30.07 Propane 8.752 44.10 Iso-Butane 0.779 58.12 n-Butane 2.583 58.12 Iso-Pentane 0.494 72.15 n-Pentane 0.566 72.15 Cyclohexane 0.087 86.18 Hexanes 0.255 86.18 Heptanes 0.107 100.20 Octanes 0.007 114.20 Nonanes 0.000 128.26 Decanes 0.000 142.28 Benzene 0.011 78.11 Toluene 0.004 92.14 Xylenes 0.000 106.17 Ethylbenzene 0.000 106.17 H2S 0.000 34.08 Water 0.000 18.02 Oxygen 0.000 32.00 Step 1: For each gas component, calculate Net Molecular Weight (MW): Net MW (lb/lb-mole) =Mole % of Component/100 x MW of Component Example using propane: Net MW = 8.7522/100 x 44.10 lb/lb-mole = 3.86 lb/lb-mole Step 2: Calculate the Mass of Each Gas Component Emitted Mass of Component = (Net MW of Component/Molar Volume) x Volume Emitted Molar Volume = 379.5 scf/lb-mole Volume Emitted = Recorded Data From Flow Meter Or Calculated in the Case of Pipeline Releases as Follows: Cross-Sectional Area x Length x (Pipeline Pressure + Atmospheric Pressure)/Atmospheric Pressure Example using propane and recorded data: Volume emitted = 572,000 scf Mass of Propane Emitted = (3.86 lb/lb-mole)/(379.5 scf/lb-mole) x 572,000 scf = 5,818 lb Example using propane and calculated area: Pipe Diameter,d = 12 inches Pipe Length, l = 165,470 feet Pipe Pressure, ppipe = 50 psig Atmospheric Pressure, patmos = 14.70 psia Volume = (Pi)(d2/4)(l)(( ppipe + patmos)/ patmos) = (3.141592)((12/12)^2/4))(165,470)((50 + 14.7)/14.7) = 572,000 scf Mass of Propane Emitted = (3.86 lb/lb-mole)/(379.5 scf/lb-mole) x 572,000 scf = 5,818 lb For venting episodes, this calculation is repeated for each gas component and the mass emission rate is transferred automatically to the U/M Form. Proceed to Step 3 for flaring episodes. Step 3: For flaring episodes, 98 percent destruction efficiency is used for Calculation of VOC emissions. Products of combustion are calculated in Steps 4 and 5. Example using propane: Mass of Propane Emitted = (1 - 0.98)(5,818 lb) = 116.36 lb This calculation is repeated for each gas component and the emission rate is transferred automatically to the U/M Form. Step 4: Calculate NOx and CO Emissions from Combustion. Products of combustion, namely NOx and CO are calculated using AP-42 emission factors for flares. Specifically, the factors are taken from AP-42 Table 13.5-1, 4/15. Example calculations: NOx Factor = 0.068 lb/mmbtu CO Factor = 0.31 lb/mmbtu Lower Heat Value of Gas = 1305 btu/scf (obtained from gas analysis) Mass Emission, lb = AP-42 Factor x LHV x Flared Volume NOx Emission = 0.068 lb/mmbtu x 1305 mmbtu/mmscf x 0.572 mmscf= 5 0 . 7 6 lb CO Emission = 0.31 lb/mmbtu x 1305 mmbtu/mmscf x 0.572 mmscf= 231.41 lb Step 5: Calculate SO2 Emissions from Combustion. SO2 emissions are calculated based on the H2S concentration in the gas stream to be flared. Assumes 100 percent conversion of H2S to SO2. Western's facilities are all in sweet gas service, therefore, H2S emissions are negligible for any assumed destruction efficiency. Example calculations: H2S Co ncentr ation = 0.5 ppm Gas Volume Flared = 572,000 scf Mass Emission =((Flared Volume)(H2S Fraction)/(H2S Ideal Gas Density))(MW SO2/MW H2S) =(572,000 scf)(.5ppm/1,000,000)/(11.14 lb/scf)((64.07lb SO2 /lb-mole)/(34.08 lb H2S /lb-mole)) = 0.05 lb SO2 = 276.19 lb | 01/04/2023 09:53 AM | 0 | 0 | 0
393152 | RN107847329 | WILDCAT GAS PLANT | FROM MIDLAND AIRPORT GO S TO I-20 ON I-20 GO W APPX 60 MI TO STATE HWY 115 GO N FOR APPX 15.5 MI TO FM 1232 NW APPX 5.5 MI TO HWY 302 GO W APPX 2.3 MI SITE IS ON S SIDE OF HWY 302 | WINKLER | 7 | 01/03/2023 23:41 | 01/03/2023 23:57 | EMISSIONS EVENT | Flare | FLR-1 | Sulfur dioxide | 1124.05 |  |  | POUNDS | 0 |  | 161980 |  | Gas was routed to flare to protect personnel and equipment when acid gas injection compressors C-6160 and C-6150 unexpectedly shut down. C-6160 automatically shut down on lubricator no flow. The shutdown on C-6160 was caused by a failed tubing check valve on the lubrication system. When C-6160 shut down, C-6150 could not handle the full load of acid gas, which tripped the unit on high first stage discharge pressure. Acid gas with residue quality fuel was routed to flare to protect personnel and equipment until C-6150 could be restarted. | C-6150 was restarted, normal operations resumed, and flaring ceased. After the end of this flaring event, the failed tubing check valve on C-6160 was replaced and C-6160 was returned to normal service. | UPSET/MAINTENANCE EMISSION METHOD OF CALCULATION Targa Delaware LLC utilizes a Microsoft Excel Spreadsheet to calculate Upset/Maintenance Emissions. Up-to-Date representative gas analyses for each gas stream are maintained in the spreadsheet The following example calculations use the representative inlet gas analyses presented below. Component Mole % Molecular Weight Carbon Dioxide 0.038 44.01 Nitrogen 2.330 28.01 Methane 72.991 16.04 Ethane 10.999 30.07 Propane 8.752 44.10 Iso-Butane 0.779 58.12 n-Butane 2.583 58.12 Iso-Pentane 0.494 72.15 n-Pentane 0.566 72.15 Cyclohexane 0.087 86.18 Hexanes 0.255 86.18 Heptanes 0.107 100.20 Octanes 0.007 114.20 Nonanes 0.000 128.26 Decanes 0.000 142.28 Benzene 0.011 78.11 Toluene 0.004 92.14 Xylenes 0.000 106.17 Ethylbenzene 0.000 106.17 H2S 0.000 34.08 Water 0.000 18.02 Oxygen 0.000 32.00 Step 1: For each gas component, calculate Net Molecular Weight (MW): Net MW (lb/lb-mole) =Mole % of Component/100 x MW of Component Example using propane: Net MW = 8.7522/100 x 44.10 lb/lb-mole = 3.86 lb/lb-mole Step 2: Calculate the Mass of Each Gas Component Emitted Mass of Component = (Net MW of Component/Molar Volume) x Volume Emitted Molar Volume = 379.5 scf/lb-mole Volume Emitted = Recorded Data From Flow Meter Or Calculated in the Case of Pipeline Releases as Follows: Cross-Sectional Area x Length x (Pipeline Pressure + Atmospheric Pressure)/Atmospheric Pressure Example using propane and recorded data: Volume emitted = 572,000 scf Mass of Propane Emitted = (3.86 lb/lb-mole)/(379.5 scf/lb-mole) x 572,000 scf = 5,818 lb Example using propane and calculated area: Pipe Diameter,d = 12 inches Pipe Length, l = 165,470 feet Pipe Pressure, ppipe = 50 psig Atmospheric Pressure, patmos = 14.70 psia Volume = (Pi)(d2/4)(l)(( ppipe + patmos)/ patmos) = (3.141592)((12/12)^2/4))(165,470)((50 + 14.7)/14.7) = 572,000 scf Mass of Propane Emitted = (3.86 lb/lb-mole)/(379.5 scf/lb-mole) x 572,000 scf = 5,818 lb For venting episodes, this calculation is repeated for each gas component and the mass emission rate is transferred automatically to the U/M Form. Proceed to Step 3 for flaring episodes. Step 3: For flaring episodes, 98 percent destruction efficiency is used for Calculation of VOC emissions. Products of combustion are calculated in Steps 4 and 5. Example using propane: Mass of Propane Emitted = (1 - 0.98)(5,818 lb) = 116.36 lb This calculation is repeated for each gas component and the emission rate is transferred automatically to the U/M Form. Step 4: Calculate NOx and CO Emissions from Combustion. Products of combustion, namely NOx and CO are calculated using AP-42 emission factors for flares. Specifically, the factors are taken from AP-42 Table 13.5-1, 4/15. Example calculations: NOx Factor = 0.068 lb/mmbtu CO Factor = 0.31 lb/mmbtu Lower Heat Value of Gas = 1305 btu/scf (obtained from gas analysis) Mass Emission, lb = AP-42 Factor x LHV x Flared Volume NOx Emission = 0.068 lb/mmbtu x 1305 mmbtu/mmscf x 0.572 mmscf= 5 0 . 7 6 lb CO Emission = 0.31 lb/mmbtu x 1305 mmbtu/mmscf x 0.572 mmscf= 231.41 lb Step 5: Calculate SO2 Emissions from Combustion. SO2 emissions are calculated based on the H2S concentration in the gas stream to be flared. Assumes 100 percent conversion of H2S to SO2. Western's facilities are all in sweet gas service, therefore, H2S emissions are negligible for any assumed destruction efficiency. Example calculations: H2S Co ncentr ation = 0.5 ppm Gas Volume Flared = 572,000 scf Mass Emission =((Flared Volume)(H2S Fraction)/(H2S Ideal Gas Density))(MW SO2/MW H2S) =(572,000 scf)(.5ppm/1,000,000)/(11.14 lb/scf)((64.07lb SO2 /lb-mole)/(34.08 lb H2S /lb-mole)) = 0.05 lb SO2 = 276.19 lb | 01/04/2023 09:53 AM | 0 | 0 | 0
393152 | RN107847329 | WILDCAT GAS PLANT | FROM MIDLAND AIRPORT GO S TO I-20 ON I-20 GO W APPX 60 MI TO STATE HWY 115 GO N FOR APPX 15.5 MI TO FM 1232 NW APPX 5.5 MI TO HWY 302 GO W APPX 2.3 MI SITE IS ON S SIDE OF HWY 302 | WINKLER | 7 | 01/03/2023 23:41 | 01/03/2023 23:57 | EMISSIONS EVENT | Flare | FLR-1 | Toluene | 0.05 |  |  | POUNDS | 0 |  | 161980 |  | Gas was routed to flare to protect personnel and equipment when acid gas injection compressors C-6160 and C-6150 unexpectedly shut down. C-6160 automatically shut down on lubricator no flow. The shutdown on C-6160 was caused by a failed tubing check valve on the lubrication system. When C-6160 shut down, C-6150 could not handle the full load of acid gas, which tripped the unit on high first stage discharge pressure. Acid gas with residue quality fuel was routed to flare to protect personnel and equipment until C-6150 could be restarted. | C-6150 was restarted, normal operations resumed, and flaring ceased. After the end of this flaring event, the failed tubing check valve on C-6160 was replaced and C-6160 was returned to normal service. | UPSET/MAINTENANCE EMISSION METHOD OF CALCULATION Targa Delaware LLC utilizes a Microsoft Excel Spreadsheet to calculate Upset/Maintenance Emissions. Up-to-Date representative gas analyses for each gas stream are maintained in the spreadsheet The following example calculations use the representative inlet gas analyses presented below. Component Mole % Molecular Weight Carbon Dioxide 0.038 44.01 Nitrogen 2.330 28.01 Methane 72.991 16.04 Ethane 10.999 30.07 Propane 8.752 44.10 Iso-Butane 0.779 58.12 n-Butane 2.583 58.12 Iso-Pentane 0.494 72.15 n-Pentane 0.566 72.15 Cyclohexane 0.087 86.18 Hexanes 0.255 86.18 Heptanes 0.107 100.20 Octanes 0.007 114.20 Nonanes 0.000 128.26 Decanes 0.000 142.28 Benzene 0.011 78.11 Toluene 0.004 92.14 Xylenes 0.000 106.17 Ethylbenzene 0.000 106.17 H2S 0.000 34.08 Water 0.000 18.02 Oxygen 0.000 32.00 Step 1: For each gas component, calculate Net Molecular Weight (MW): Net MW (lb/lb-mole) =Mole % of Component/100 x MW of Component Example using propane: Net MW = 8.7522/100 x 44.10 lb/lb-mole = 3.86 lb/lb-mole Step 2: Calculate the Mass of Each Gas Component Emitted Mass of Component = (Net MW of Component/Molar Volume) x Volume Emitted Molar Volume = 379.5 scf/lb-mole Volume Emitted = Recorded Data From Flow Meter Or Calculated in the Case of Pipeline Releases as Follows: Cross-Sectional Area x Length x (Pipeline Pressure + Atmospheric Pressure)/Atmospheric Pressure Example using propane and recorded data: Volume emitted = 572,000 scf Mass of Propane Emitted = (3.86 lb/lb-mole)/(379.5 scf/lb-mole) x 572,000 scf = 5,818 lb Example using propane and calculated area: Pipe Diameter,d = 12 inches Pipe Length, l = 165,470 feet Pipe Pressure, ppipe = 50 psig Atmospheric Pressure, patmos = 14.70 psia Volume = (Pi)(d2/4)(l)(( ppipe + patmos)/ patmos) = (3.141592)((12/12)^2/4))(165,470)((50 + 14.7)/14.7) = 572,000 scf Mass of Propane Emitted = (3.86 lb/lb-mole)/(379.5 scf/lb-mole) x 572,000 scf = 5,818 lb For venting episodes, this calculation is repeated for each gas component and the mass emission rate is transferred automatically to the U/M Form. Proceed to Step 3 for flaring episodes. Step 3: For flaring episodes, 98 percent destruction efficiency is used for Calculation of VOC emissions. Products of combustion are calculated in Steps 4 and 5. Example using propane: Mass of Propane Emitted = (1 - 0.98)(5,818 lb) = 116.36 lb This calculation is repeated for each gas component and the emission rate is transferred automatically to the U/M Form. Step 4: Calculate NOx and CO Emissions from Combustion. Products of combustion, namely NOx and CO are calculated using AP-42 emission factors for flares. Specifically, the factors are taken from AP-42 Table 13.5-1, 4/15. Example calculations: NOx Factor = 0.068 lb/mmbtu CO Factor = 0.31 lb/mmbtu Lower Heat Value of Gas = 1305 btu/scf (obtained from gas analysis) Mass Emission, lb = AP-42 Factor x LHV x Flared Volume NOx Emission = 0.068 lb/mmbtu x 1305 mmbtu/mmscf x 0.572 mmscf= 5 0 . 7 6 lb CO Emission = 0.31 lb/mmbtu x 1305 mmbtu/mmscf x 0.572 mmscf= 231.41 lb Step 5: Calculate SO2 Emissions from Combustion. SO2 emissions are calculated based on the H2S concentration in the gas stream to be flared. Assumes 100 percent conversion of H2S to SO2. Western's facilities are all in sweet gas service, therefore, H2S emissions are negligible for any assumed destruction efficiency. Example calculations: H2S Co ncentr ation = 0.5 ppm Gas Volume Flared = 572,000 scf Mass Emission =((Flared Volume)(H2S Fraction)/(H2S Ideal Gas Density))(MW SO2/MW H2S) =(572,000 scf)(.5ppm/1,000,000)/(11.14 lb/scf)((64.07lb SO2 /lb-mole)/(34.08 lb H2S /lb-mole)) = 0.05 lb SO2 = 276.19 lb | 01/04/2023 09:53 AM | 0 | 0 | 0
393152 | RN107847329 | WILDCAT GAS PLANT | FROM MIDLAND AIRPORT GO S TO I-20 ON I-20 GO W APPX 60 MI TO STATE HWY 115 GO N FOR APPX 15.5 MI TO FM 1232 NW APPX 5.5 MI TO HWY 302 GO W APPX 2.3 MI SITE IS ON S SIDE OF HWY 302 | WINKLER | 7 | 01/03/2023 23:41 | 01/03/2023 23:57 | EMISSIONS EVENT | Flare | FLR-1 | Xylene | 0.01 |  |  | POUNDS | 0 |  | 161980 |  | Gas was routed to flare to protect personnel and equipment when acid gas injection compressors C-6160 and C-6150 unexpectedly shut down. C-6160 automatically shut down on lubricator no flow. The shutdown on C-6160 was caused by a failed tubing check valve on the lubrication system. When C-6160 shut down, C-6150 could not handle the full load of acid gas, which tripped the unit on high first stage discharge pressure. Acid gas with residue quality fuel was routed to flare to protect personnel and equipment until C-6150 could be restarted. | C-6150 was restarted, normal operations resumed, and flaring ceased. After the end of this flaring event, the failed tubing check valve on C-6160 was replaced and C-6160 was returned to normal service. | UPSET/MAINTENANCE EMISSION METHOD OF CALCULATION Targa Delaware LLC utilizes a Microsoft Excel Spreadsheet to calculate Upset/Maintenance Emissions. Up-to-Date representative gas analyses for each gas stream are maintained in the spreadsheet The following example calculations use the representative inlet gas analyses presented below. Component Mole % Molecular Weight Carbon Dioxide 0.038 44.01 Nitrogen 2.330 28.01 Methane 72.991 16.04 Ethane 10.999 30.07 Propane 8.752 44.10 Iso-Butane 0.779 58.12 n-Butane 2.583 58.12 Iso-Pentane 0.494 72.15 n-Pentane 0.566 72.15 Cyclohexane 0.087 86.18 Hexanes 0.255 86.18 Heptanes 0.107 100.20 Octanes 0.007 114.20 Nonanes 0.000 128.26 Decanes 0.000 142.28 Benzene 0.011 78.11 Toluene 0.004 92.14 Xylenes 0.000 106.17 Ethylbenzene 0.000 106.17 H2S 0.000 34.08 Water 0.000 18.02 Oxygen 0.000 32.00 Step 1: For each gas component, calculate Net Molecular Weight (MW): Net MW (lb/lb-mole) =Mole % of Component/100 x MW of Component Example using propane: Net MW = 8.7522/100 x 44.10 lb/lb-mole = 3.86 lb/lb-mole Step 2: Calculate the Mass of Each Gas Component Emitted Mass of Component = (Net MW of Component/Molar Volume) x Volume Emitted Molar Volume = 379.5 scf/lb-mole Volume Emitted = Recorded Data From Flow Meter Or Calculated in the Case of Pipeline Releases as Follows: Cross-Sectional Area x Length x (Pipeline Pressure + Atmospheric Pressure)/Atmospheric Pressure Example using propane and recorded data: Volume emitted = 572,000 scf Mass of Propane Emitted = (3.86 lb/lb-mole)/(379.5 scf/lb-mole) x 572,000 scf = 5,818 lb Example using propane and calculated area: Pipe Diameter,d = 12 inches Pipe Length, l = 165,470 feet Pipe Pressure, ppipe = 50 psig Atmospheric Pressure, patmos = 14.70 psia Volume = (Pi)(d2/4)(l)(( ppipe + patmos)/ patmos) = (3.141592)((12/12)^2/4))(165,470)((50 + 14.7)/14.7) = 572,000 scf Mass of Propane Emitted = (3.86 lb/lb-mole)/(379.5 scf/lb-mole) x 572,000 scf = 5,818 lb For venting episodes, this calculation is repeated for each gas component and the mass emission rate is transferred automatically to the U/M Form. Proceed to Step 3 for flaring episodes. Step 3: For flaring episodes, 98 percent destruction efficiency is used for Calculation of VOC emissions. Products of combustion are calculated in Steps 4 and 5. Example using propane: Mass of Propane Emitted = (1 - 0.98)(5,818 lb) = 116.36 lb This calculation is repeated for each gas component and the emission rate is transferred automatically to the U/M Form. Step 4: Calculate NOx and CO Emissions from Combustion. Products of combustion, namely NOx and CO are calculated using AP-42 emission factors for flares. Specifically, the factors are taken from AP-42 Table 13.5-1, 4/15. Example calculations: NOx Factor = 0.068 lb/mmbtu CO Factor = 0.31 lb/mmbtu Lower Heat Value of Gas = 1305 btu/scf (obtained from gas analysis) Mass Emission, lb = AP-42 Factor x LHV x Flared Volume NOx Emission = 0.068 lb/mmbtu x 1305 mmbtu/mmscf x 0.572 mmscf= 5 0 . 7 6 lb CO Emission = 0.31 lb/mmbtu x 1305 mmbtu/mmscf x 0.572 mmscf= 231.41 lb Step 5: Calculate SO2 Emissions from Combustion. SO2 emissions are calculated based on the H2S concentration in the gas stream to be flared. Assumes 100 percent conversion of H2S to SO2. Western's facilities are all in sweet gas service, therefore, H2S emissions are negligible for any assumed destruction efficiency. Example calculations: H2S Co ncentr ation = 0.5 ppm Gas Volume Flared = 572,000 scf Mass Emission =((Flared Volume)(H2S Fraction)/(H2S Ideal Gas Density))(MW SO2/MW H2S) =(572,000 scf)(.5ppm/1,000,000)/(11.14 lb/scf)((64.07lb SO2 /lb-mole)/(34.08 lb H2S /lb-mole)) = 0.05 lb SO2 = 276.19 lb | 01/04/2023 09:53 AM | 0 | 0 | 0
393122 | RN100209287 | OXBOW CALCINING | 3901 COKE DOCK RD; PORT ARTHUR, TX 77640 | JEFFERSON | 10 | 01/03/2023 9:09 | 01/03/2023 9:48 | EXCESS OPACITY | KS5 Stack | KS5 | Opacity | 30 |  |  | % OPACITY | 15 | % OPACITY | 45622 |  | Mechanical failure of the damper door caused the kiln to be shut off from the stack. The stack gas was forced to exhaust at the inlet of the chamber with the heat of the gas igniting the head pulley grease and causing smoke. The smoke from this short-term ancillary fire and water applied to the belt and tail pulley to prevent further fire and damage was the cause of the opacity exceedance. | STAN was notified of the issue and that the issue was under control. Immediate action was taken to secure the kiln with a controlled shutdown. The unit remains shut down and repairs will be made before restarting. The combustion chamber was functioning normally during the incident -- maintaining normal temperatures/residence time so no excess particulate matter was released from the kiln operation. Water was applied immediately to limit impact of fire and to prevent further damage | Method 9 observations made until unit shut down. Operational data was reviewed to determine that the combustion chamber was operating normally during the mechanical failure. Since the combustion chamber was operating normally during the mechanical failure, no excess particulate emissions were released from the kiln. | 01/03/2023 07:07 PM | 0 | 0 | 0
393099 | RN101623254 | THE CHEMOURS INGLESIDE PLANT | 3 MI SE OF GREGORY ON HWY 361 | SAN PATRICIO | 14 | 01/03/2023 11:40 | 01/03/2023 12:30 | EMISSIONS EVENT | Intermediates Unit Fugitive Emission | EPN 245 | Chlorine | 2 |  |  | POUNDS | 0 |  | No specific emissions authorizations for this facility |  | Tube failure on Start-Up Heater. Opacity exceeded by 30% at the emission point but dissipated quickly. Investigation is underway to determine failure. | Water spray mitigation to suppress fumes and vented down system to control device. | Calculation based on mass fraction of composition and SAFER system dispersion modeling. | 01/03/2023 03:05 PM | 0 | 0 | 0
393099 | RN101623254 | THE CHEMOURS INGLESIDE PLANT | 3 MI SE OF GREGORY ON HWY 361 | SAN PATRICIO | 14 | 01/03/2023 11:40 | 01/03/2023 12:30 | EMISSIONS EVENT | Intermediates Unit Fugitive Emission | EPN 245 | Hydrogen chloride | 180 |  |  | POUNDS | 0 |  | No specific emissions authorizations for this facility |  | Tube failure on Start-Up Heater. Opacity exceeded by 30% at the emission point but dissipated quickly. Investigation is underway to determine failure. | Water spray mitigation to suppress fumes and vented down system to control device. | Calculation based on mass fraction of composition and SAFER system dispersion modeling. | 01/03/2023 03:05 PM | 0 | 0 | 0
393099 | RN101623254 | THE CHEMOURS INGLESIDE PLANT | 3 MI SE OF GREGORY ON HWY 361 | SAN PATRICIO | 14 | 01/03/2023 11:40 | 01/03/2023 12:30 | EMISSIONS EVENT | Intermediates Unit Fugitive Emission | EPN 245 | Hydrogen fluoride (anhydrous) | 18 |  |  | POUNDS | 0 |  | No specific emissions authorizations for this facility |  | Tube failure on Start-Up Heater. Opacity exceeded by 30% at the emission point but dissipated quickly. Investigation is underway to determine failure. | Water spray mitigation to suppress fumes and vented down system to control device. | Calculation based on mass fraction of composition and SAFER system dispersion modeling. | 01/03/2023 03:05 PM | 0 | 0 | 0
393079 | RN100542281 | EQUISTAR CHEMICALS CHANNELVIEW COMPLEX | 8280 SHELDON RD; CHANNELVIEW, TX 77530 | HARRIS | 12 | 01/03/2023 9:30 | 01/06/2023 9:30 | EMISSIONS EVENT | East Loading Rack | N/A | 1,3 Butadiene | 195.6 |  |  | POUNDS | 0 |  | Mobile Source |  | The cause of this emission event was a leaking rivet on railcar. | The railcar was emptied and depressured to the flare. | Engineering Estimate | 01/03/2023 11:52 AM | 0 | 0 | 0
393073 | RN110481942 | TORNADO GAS PLANT | FROM MENTONE INTERSECTION OF COUNTY ROAD 100 AND 300, TRAVEL NORTH ON COUNTY ROAD 300 FOR 18 MILES. THE SITE WILL BE 2.5 MILES NORTH OF COUNTY ROAD 300. | LOVING | 7 | 01/02/2023 20:15 | 01/02/2023 23:00 | EMISSIONS EVENT | Dehy Combustor-2 | STILLCOMB-2 | Benzene | 32.26 |  |  | POUNDS | 0.208 | LBS/HR | Standard Permit #153270 |  | The glycol combustor went out due to an ignitor wire that burned. | Operations replaced the ignitor wire. | GlyCalc emissions modeling was completed to determine the uncontrolled emissions. | 01/03/2023 11:01 AM | 0 | 0 | 0
393045 | RN100216969 | OWENS BROCKWAY GLASS CONTAINER | 5200 Beverly Dr, Waco, TX | MCLENNAN | 9 | 01/02/2023 6:42 | 01/02/2023 6:54 | EXCESS OPACITY | Furnace A Emission Stack | EPN01 | Opacity | 51.7 |  |  | % OPACITY | 20 | % OPACITY | 2718 |  | The EP Fan has been set to manual mode during a recent maintenance event while A Furnace was in ALP mode. When A Furnace began to ramp up early this morning, a malfunction with the inverter controlling combustion air flow along with the EP Fan not compensating for the furnace pressures caused excess opacity to exhaust through the emission stack. | After troubleshooting by the furnace operators and service technicians, both problems were identified and corrected. The inverter was readjusted and the EP Fan set back to auto mode. Once these normalized (at 6:55 this morning), the opacity returned below permitted limit. | COMS detected excess opacity after a 6-min averages showed up to 51.7% between 6:42 and 6:54. | 01/02/2023 11:27 PM | 0 | 0 | 0
393044 | RN100216969 | OWENS BROCKWAY GLASS CONTAINER | 5200 Beverly Dr, Waco, TX | MCLENNAN | 9 | 01/02/2023 6:12 | 01/02/2023 6:24 | EXCESS OPACITY | Furnace A Emission Stack | EPN01 | Opacity | 39.4 |  |  | % OPACITY | 20 | % OPACITY | 2718 |  | The EP Fan has been set to manual mode during a recent maintenance event while A Furnace was in ALP mode. When A Furnace began to ramp up early this morning, a malfunction with the inverter controlling combustion air flow along with the EP Fan not compensating for the furnace pressures caused excess opacity to exhaust through the emission stack. | After troubleshooting by the furnace operators and service technicians, both problems were identified and corrected. The inverter was readjusted and the EP Fan set back to auto mode. Once these normalized later this morning, the opacity returned below permitted limit. | COMS detected excess opacity after a 6-min averages showed up to 39.4% between 6:12 and 6:24. | 01/02/2023 11:20 PM | 0 | 0 | 0
393043 | RN100216969 | OWENS BROCKWAY GLASS CONTAINER | 5200 Beverly Dr, Waco, TX | MCLENNAN | 9 | 01/02/2023 5:48 | 01/02/2023 5:54 | EXCESS OPACITY | Furnace A Emission Stack | EPN01 | Opacity | 40.7 |  |  | % OPACITY | 20 | % OPACITY | 2718 |  | The EP Fan has been set to manual mode during a recent maintenance event while A Furnace was in ALP mode. When A Furnace began to ramp up early this morning, a malfunction with the inverter controlling combustion air flow along with the EP Fan not compensating for the furnace pressures caused excess opacity to exhaust through the emission stack. | After troubleshooting by the furnace operators and service technicians, both problems were identified and corrected. The inverter was readjusted and the EP Fan set back to auto mode. Once these normalized later this morning, the opacity returned below permitted limit. | COMS detected excess opacity after a 6-min averages showed up to 40.7% between 5:48 and 5:54. | 01/02/2023 11:13 PM | 0 | 0 | 0
393042 | RN100216969 | OWENS BROCKWAY GLASS CONTAINER | 5200 Beverly Dr, Waco, TX | MCLENNAN | 9 | 01/02/2023 4:54 | 01/02/2023 5:18 | EXCESS OPACITY | Furnace A Emission Stack | EPN01 | Opacity | 39.4 |  |  | % OPACITY | 20 | % OPACITY | 2718 |  | The EP Fan has been set to manual mode during a recent maintenance event while A Furnace was in ALP mode. When A Furnace began to ramp up early this morning, a malfunction with the inverter controlling combustion air flow along with the EP Fan not compensating for the furnace pressures caused excess opacity to exhaust through the emission stack. | After troubleshooting by the furnace operators and service technicians, both problems were identified and corrected. The inverter was readjusted and the EP Fan set back to auto mode. Once these normalized later this morning, the opacity returned below permitted limit. | COMS detected excess opacity after a 6-min averages showed up to 39.4% between 4:54 and 5:12. | 01/02/2023 11:06 PM | 0 | 0 | 0
393041 | RN100216969 | OWENS BROCKWAY GLASS CONTAINER | 5200 Beverly Dr, Waco, TX | MCLENNAN | 9 | 01/02/2023 3:48 | 01/02/2023 4:12 | EXCESS OPACITY | Furnace A Emission Stack | EPN01 | Opacity | 42.7 |  |  | % OPACITY | 20 | % OPACITY | 2718 |  | The EP Fan has been set to manual mode during a recent maintenance event while A Furnace was in ALP mode. When A Furnace began to ramp up early this morning, a malfunction with the inverter controlling combustion air flow along with the EP Fan not compensating for the furnace pressures caused excess opacity to exhaust through the emission stack. | After troubleshooting by the furnace operators and service technicians, both problems were identified and corrected. The inverter was readjusted and the EP Fan set back to auto mode. Once these normalized later this morning, the opacity returned below permitted limit. | COMS detected excess opacity after a 6-min average showed up to 42.7% between 3:48 and 4:12. | 01/02/2023 10:59 PM | 0 | 0 | 0
393019 | RN100218130 | HOUSTON REFINING | 12000 LAWNDALE ST; HOUSTON, TX 77017 | HARRIS | 12 | 01/01/2023 16:35 | 01/01/2023 16:38 | EMISSIONS EVENT | 732 FCCU | 732-UNIT | 1-Butene | 0.3 |  |  | POUNDS | 0 |  | 2167 |  | At approximately 4:35pm, a refinery power interruption took the 732 cooling water pumps and other equipment offline. This caused the 732 Depropanizer Tower to overpressure and activate its PSV's to relieve to the atmosphere. The preliminary cause of the power interruption has been identified as a fault at a disconnect switch in an MCC/switchgear room. | Operational changes were made to minimize emissions and power was re-established to the unit/equipment. Equipment was brought back on-line and the unit returned to normal operation. | Process data, lab data, and engineering calculations. | 01/02/2023 03:03 PM | 0 | 0 | 0
393019 | RN100218130 | HOUSTON REFINING | 12000 LAWNDALE ST; HOUSTON, TX 77017 | HARRIS | 12 | 01/01/2023 16:35 | 01/01/2023 16:38 | EMISSIONS EVENT | 732 FCCU | 732-UNIT | 2-Butene-cis | 0.1 |  |  | POUNDS | 0 |  | 2167 |  | At approximately 4:35pm, a refinery power interruption took the 732 cooling water pumps and other equipment offline. This caused the 732 Depropanizer Tower to overpressure and activate its PSV's to relieve to the atmosphere. The preliminary cause of the power interruption has been identified as a fault at a disconnect switch in an MCC/switchgear room. | Operational changes were made to minimize emissions and power was re-established to the unit/equipment. Equipment was brought back on-line and the unit returned to normal operation. | Process data, lab data, and engineering calculations. | 01/02/2023 03:03 PM | 0 | 0 | 0
393019 | RN100218130 | HOUSTON REFINING | 12000 LAWNDALE ST; HOUSTON, TX 77017 | HARRIS | 12 | 01/01/2023 16:35 | 01/01/2023 16:38 | EMISSIONS EVENT | 732 FCCU | 732-UNIT | Butane, N- | 0.3 |  |  | POUNDS | 0 |  | 2167 |  | At approximately 4:35pm, a refinery power interruption took the 732 cooling water pumps and other equipment offline. This caused the 732 Depropanizer Tower to overpressure and activate its PSV's to relieve to the atmosphere. The preliminary cause of the power interruption has been identified as a fault at a disconnect switch in an MCC/switchgear room. | Operational changes were made to minimize emissions and power was re-established to the unit/equipment. Equipment was brought back on-line and the unit returned to normal operation. | Process data, lab data, and engineering calculations. | 01/02/2023 03:03 PM | 0 | 0 | 0
393019 | RN100218130 | HOUSTON REFINING | 12000 LAWNDALE ST; HOUSTON, TX 77017 | HARRIS | 12 | 01/01/2023 16:35 | 01/01/2023 16:38 | EMISSIONS EVENT | 732 FCCU | 732-UNIT | Isobutane | 21.6 |  |  | POUNDS | 0 |  | 2167 |  | At approximately 4:35pm, a refinery power interruption took the 732 cooling water pumps and other equipment offline. This caused the 732 Depropanizer Tower to overpressure and activate its PSV's to relieve to the atmosphere. The preliminary cause of the power interruption has been identified as a fault at a disconnect switch in an MCC/switchgear room. | Operational changes were made to minimize emissions and power was re-established to the unit/equipment. Equipment was brought back on-line and the unit returned to normal operation. | Process data, lab data, and engineering calculations. | 01/02/2023 03:03 PM | 0 | 0 | 0
393019 | RN100218130 | HOUSTON REFINING | 12000 LAWNDALE ST; HOUSTON, TX 77017 | HARRIS | 12 | 01/01/2023 16:35 | 01/01/2023 16:38 | EMISSIONS EVENT | 732 FCCU | 732-UNIT | Isobutylene | 2.8 |  |  | POUNDS | 0 |  | 2167 |  | At approximately 4:35pm, a refinery power interruption took the 732 cooling water pumps and other equipment offline. This caused the 732 Depropanizer Tower to overpressure and activate its PSV's to relieve to the atmosphere. The preliminary cause of the power interruption has been identified as a fault at a disconnect switch in an MCC/switchgear room. | Operational changes were made to minimize emissions and power was re-established to the unit/equipment. Equipment was brought back on-line and the unit returned to normal operation. | Process data, lab data, and engineering calculations. | 01/02/2023 03:03 PM | 0 | 0 | 0
393019 | RN100218130 | HOUSTON REFINING | 12000 LAWNDALE ST; HOUSTON, TX 77017 | HARRIS | 12 | 01/01/2023 16:35 | 01/01/2023 16:38 | EMISSIONS EVENT | 732 FCCU | 732-UNIT | Propane | 429.1 |  |  | POUNDS | 0 |  | 2167 |  | At approximately 4:35pm, a refinery power interruption took the 732 cooling water pumps and other equipment offline. This caused the 732 Depropanizer Tower to overpressure and activate its PSV's to relieve to the atmosphere. The preliminary cause of the power interruption has been identified as a fault at a disconnect switch in an MCC/switchgear room. | Operational changes were made to minimize emissions and power was re-established to the unit/equipment. Equipment was brought back on-line and the unit returned to normal operation. | Process data, lab data, and engineering calculations. | 01/02/2023 03:03 PM | 0 | 0 | 0
393019 | RN100218130 | HOUSTON REFINING | 12000 LAWNDALE ST; HOUSTON, TX 77017 | HARRIS | 12 | 01/01/2023 16:35 | 01/01/2023 16:38 | EMISSIONS EVENT | 732 FCCU | 732-UNIT | Propylene | 1373.4 |  |  | POUNDS | 0 |  | 2167 |  | At approximately 4:35pm, a refinery power interruption took the 732 cooling water pumps and other equipment offline. This caused the 732 Depropanizer Tower to overpressure and activate its PSV's to relieve to the atmosphere. The preliminary cause of the power interruption has been identified as a fault at a disconnect switch in an MCC/switchgear room. | Operational changes were made to minimize emissions and power was re-established to the unit/equipment. Equipment was brought back on-line and the unit returned to normal operation. | Process data, lab data, and engineering calculations. | 01/02/2023 03:03 PM | 0 | 0 | 0
393005 | RN102977311 | WAGGONER COMPRESSOR STATION | FROM DECATUR GO N ON HWY 51 FOR 10 MI TO CR 2320 TURN R AND GO TO CR 2323 TURN L STATION IS 0.5 MI ON R | WISE | 4 | 01/01/2023 18:45 | 01/01/2023 19:30 | EMISSIONS EVENT | PSV-527 | FUG-1 | Benzene | 6.9 |  |  | POUNDS | 10 | POUNDS | No specific authorization for this contaminant |  | PSV-527 (pressure relief valve) that is located on the discharge of a compressor at Waggoner Compressor Station relieved intermittently for approximately 45 minutes. The relieving was caused by a fault in the pressure relief valve that caused the valve to open at a pressure that was below the set pressure of the valve. The set pressure of the valve was 1,440 psig and the valve opened at 950 psig. When the initial notification was submitted, it was thought that two relief valves had opened but onsite investigation revealed that only one had opened (PSV-527). Also, after completing the final calculations, it was determined that all constituents released during the emission event were below their reportable quantities. | Operations immediately worked to isolate the discharge line and isolate the compressors to inspect the pressure relief valve. The valve was then sent off site for professional inspection by the manufacturer and was returned and reinstalled. | Preliminary data was used to determine reportability for the initial notification. Final volumes through PSV-527 were then determined using valve specs and actual pressures recorded during the event, and a site-specific analysis was used to determine quantities of constituents in the stream. All final quantities were below the reportable quantities. | 01/02/2023 01:38 PM | 0 | 0 | 0
393005 | RN102977311 | WAGGONER COMPRESSOR STATION | FROM DECATUR GO N ON HWY 51 FOR 10 MI TO CR 2320 TURN R AND GO TO CR 2323 TURN L STATION IS 0.5 MI ON R | WISE | 4 | 01/01/2023 18:45 | 01/01/2023 19:30 | EMISSIONS EVENT | PSV-527 | FUG-1 | Butane | 959.2 |  |  | POUNDS | 5000 | POUNDS | No specific authorization for this contaminant |  | PSV-527 (pressure relief valve) that is located on the discharge of a compressor at Waggoner Compressor Station relieved intermittently for approximately 45 minutes. The relieving was caused by a fault in the pressure relief valve that caused the valve to open at a pressure that was below the set pressure of the valve. The set pressure of the valve was 1,440 psig and the valve opened at 950 psig. When the initial notification was submitted, it was thought that two relief valves had opened but onsite investigation revealed that only one had opened (PSV-527). Also, after completing the final calculations, it was determined that all constituents released during the emission event were below their reportable quantities. | Operations immediately worked to isolate the discharge line and isolate the compressors to inspect the pressure relief valve. The valve was then sent off site for professional inspection by the manufacturer and was returned and reinstalled. | Preliminary data was used to determine reportability for the initial notification. Final volumes through PSV-527 were then determined using valve specs and actual pressures recorded during the event, and a site-specific analysis was used to determine quantities of constituents in the stream. All final quantities were below the reportable quantities. | 01/02/2023 01:38 PM | 0 | 0 | 0
393005 | RN102977311 | WAGGONER COMPRESSOR STATION | FROM DECATUR GO N ON HWY 51 FOR 10 MI TO CR 2320 TURN R AND GO TO CR 2323 TURN L STATION IS 0.5 MI ON R | WISE | 4 | 01/01/2023 18:45 | 01/01/2023 19:30 | EMISSIONS EVENT | PSV-527 | FUG-1 | Hexane | 346.5 |  |  | POUNDS | 5000 | POUNDS | No specific authorization for this contaminant |  | PSV-527 (pressure relief valve) that is located on the discharge of a compressor at Waggoner Compressor Station relieved intermittently for approximately 45 minutes. The relieving was caused by a fault in the pressure relief valve that caused the valve to open at a pressure that was below the set pressure of the valve. The set pressure of the valve was 1,440 psig and the valve opened at 950 psig. When the initial notification was submitted, it was thought that two relief valves had opened but onsite investigation revealed that only one had opened (PSV-527). Also, after completing the final calculations, it was determined that all constituents released during the emission event were below their reportable quantities. | Operations immediately worked to isolate the discharge line and isolate the compressors to inspect the pressure relief valve. The valve was then sent off site for professional inspection by the manufacturer and was returned and reinstalled. | Preliminary data was used to determine reportability for the initial notification. Final volumes through PSV-527 were then determined using valve specs and actual pressures recorded during the event, and a site-specific analysis was used to determine quantities of constituents in the stream. All final quantities were below the reportable quantities. | 01/02/2023 01:38 PM | 0 | 0 | 0
393005 | RN102977311 | WAGGONER COMPRESSOR STATION | FROM DECATUR GO N ON HWY 51 FOR 10 MI TO CR 2320 TURN R AND GO TO CR 2323 TURN L STATION IS 0.5 MI ON R | WISE | 4 | 01/01/2023 18:45 | 01/01/2023 19:30 | EMISSIONS EVENT | PSV-527 | FUG-1 | Pentane | 99.3 |  |  | POUNDS | 5000 | POUNDS | No specific authorization for this contaminant |  | PSV-527 (pressure relief valve) that is located on the discharge of a compressor at Waggoner Compressor Station relieved intermittently for approximately 45 minutes. The relieving was caused by a fault in the pressure relief valve that caused the valve to open at a pressure that was below the set pressure of the valve. The set pressure of the valve was 1,440 psig and the valve opened at 950 psig. When the initial notification was submitted, it was thought that two relief valves had opened but onsite investigation revealed that only one had opened (PSV-527). Also, after completing the final calculations, it was determined that all constituents released during the emission event were below their reportable quantities. | Operations immediately worked to isolate the discharge line and isolate the compressors to inspect the pressure relief valve. The valve was then sent off site for professional inspection by the manufacturer and was returned and reinstalled. | Preliminary data was used to determine reportability for the initial notification. Final volumes through PSV-527 were then determined using valve specs and actual pressures recorded during the event, and a site-specific analysis was used to determine quantities of constituents in the stream. All final quantities were below the reportable quantities. | 01/02/2023 01:38 PM | 0 | 0 | 0
393005 | RN102977311 | WAGGONER COMPRESSOR STATION | FROM DECATUR GO N ON HWY 51 FOR 10 MI TO CR 2320 TURN R AND GO TO CR 2323 TURN L STATION IS 0.5 MI ON R | WISE | 4 | 01/01/2023 18:45 | 01/01/2023 19:30 | EMISSIONS EVENT | PSV-527 | FUG-1 | Propane | 1937.9 |  |  | POUNDS | 5000 | POUNDS | No specific authorization for this contaminant |  | PSV-527 (pressure relief valve) that is located on the discharge of a compressor at Waggoner Compressor Station relieved intermittently for approximately 45 minutes. The relieving was caused by a fault in the pressure relief valve that caused the valve to open at a pressure that was below the set pressure of the valve. The set pressure of the valve was 1,440 psig and the valve opened at 950 psig. When the initial notification was submitted, it was thought that two relief valves had opened but onsite investigation revealed that only one had opened (PSV-527). Also, after completing the final calculations, it was determined that all constituents released during the emission event were below their reportable quantities. | Operations immediately worked to isolate the discharge line and isolate the compressors to inspect the pressure relief valve. The valve was then sent off site for professional inspection by the manufacturer and was returned and reinstalled. | Preliminary data was used to determine reportability for the initial notification. Final volumes through PSV-527 were then determined using valve specs and actual pressures recorded during the event, and a site-specific analysis was used to determine quantities of constituents in the stream. All final quantities were below the reportable quantities. | 01/02/2023 01:38 PM | 0 | 0 | 0
392988 | RN110481942 | TORNADO GAS PLANT | FROM MENTONE INTERSECTION OF COUNTY ROAD 100 AND 300, TRAVEL NORTH ON COUNTY ROAD 300 FOR 18 MILES. THE SITE WILL BE 2.5 MILES NORTH OF COUNTY ROAD 300. | LOVING | 7 | 01/02/2023 3:28 | 01/02/2023 4:46 | EMISSIONS EVENT | Dehy Combustor | STILLCOMB | Benzene | 14.85 |  |  | POUNDS | 0.208 | LBS/HR | Standard Permit #153270 |  | On 1/2/2023 at approximately 03:28 hours the generator that supplies power to the glycol combustor on train 1 went down unexpectedly. The combustor was brought back online at approximately 04:46 hours. | Operations replaced the generator with another one on site to restore power to the combustor. Operations reached out to the third-party vendor of the generator to make repairs. | GlyCalc emissions modeling was completed to determined uncontrolled emissions. | 01/02/2023 11:28 AM | 0 | 0 | 0
392940 | RN107128977 | MARTIN COUNTY GAS PLANT | FROM I-20 EXIT TX-137 TURN NORTH AT FM 3113 TURN LEFT AT FM 829 TURN RIGHT GO 2.0 MILES TURN LEFT ON FM1212 GO 3.1 MILE TURN RIGHT CR 2701 SITE IS 1.0 MILE ON THE RIGHT | MARTIN | 7 | 01/01/2023 11:54 | 01/01/2023 23:40 | EMISSIONS EVENT | Utility Flare | FL-1501A | Carbon Monoxide | 6541.25 |  |  | POUNDS | 0 |  | NRSP 142359 |  | MCGP is flaring due to high inerts in the residue gas. High inerts are being caused by another plant in the system that lost power and is not able to process field gas. | Once the site's sales gas returned to pipeline specification, MCGP's residue sales gas was returned to the sales pipeline ending the flaring. The site's flare was maintained in constant operation during this event, flare pilots were monitored, and no bypassing of the control device occurred. | Flaring emissions based upon metered gas volume, gas analysis and event duration. Calculations based upon TCEQ guidance document known as RG-109. | 01/01/2023 11:25 PM | 0 | 0 | 0
392940 | RN107128977 | MARTIN COUNTY GAS PLANT | FROM I-20 EXIT TX-137 TURN NORTH AT FM 3113 TURN LEFT AT FM 829 TURN RIGHT GO 2.0 MILES TURN LEFT ON FM1212 GO 3.1 MILE TURN RIGHT CR 2701 SITE IS 1.0 MILE ON THE RIGHT | MARTIN | 7 | 01/01/2023 11:54 | 01/01/2023 23:40 | EMISSIONS EVENT | Utility Flare | FL-1501A | Hydrogen Sulfide | 0.001 |  |  | POUNDS | 0 |  | NRSP 142359 |  | MCGP is flaring due to high inerts in the residue gas. High inerts are being caused by another plant in the system that lost power and is not able to process field gas. | Once the site's sales gas returned to pipeline specification, MCGP's residue sales gas was returned to the sales pipeline ending the flaring. The site's flare was maintained in constant operation during this event, flare pilots were monitored, and no bypassing of the control device occurred. | Flaring emissions based upon metered gas volume, gas analysis and event duration. Calculations based upon TCEQ guidance document known as RG-109. | 01/01/2023 11:25 PM | 0 | 0 | 0
392940 | RN107128977 | MARTIN COUNTY GAS PLANT | FROM I-20 EXIT TX-137 TURN NORTH AT FM 3113 TURN LEFT AT FM 829 TURN RIGHT GO 2.0 MILES TURN LEFT ON FM1212 GO 3.1 MILE TURN RIGHT CR 2701 SITE IS 1.0 MILE ON THE RIGHT | MARTIN | 7 | 01/01/2023 11:54 | 01/01/2023 23:40 | EMISSIONS EVENT | Utility Flare | FL-1501A | NATURAL GAS | 1013.74 |  |  | POUNDS | 0 |  | NRSP 142359 |  | MCGP is flaring due to high inerts in the residue gas. High inerts are being caused by another plant in the system that lost power and is not able to process field gas. | Once the site's sales gas returned to pipeline specification, MCGP's residue sales gas was returned to the sales pipeline ending the flaring. The site's flare was maintained in constant operation during this event, flare pilots were monitored, and no bypassing of the control device occurred. | Flaring emissions based upon metered gas volume, gas analysis and event duration. Calculations based upon TCEQ guidance document known as RG-109. | 01/01/2023 11:25 PM | 0 | 0 | 0
392940 | RN107128977 | MARTIN COUNTY GAS PLANT | FROM I-20 EXIT TX-137 TURN NORTH AT FM 3113 TURN LEFT AT FM 829 TURN RIGHT GO 2.0 MILES TURN LEFT ON FM1212 GO 3.1 MILE TURN RIGHT CR 2701 SITE IS 1.0 MILE ON THE RIGHT | MARTIN | 7 | 01/01/2023 11:54 | 01/01/2023 23:40 | EMISSIONS EVENT | Utility Flare | FL-1501A | Nitrogen dioxide | 819.14 |  |  | POUNDS | 0 |  | NRSP 142359 |  | MCGP is flaring due to high inerts in the residue gas. High inerts are being caused by another plant in the system that lost power and is not able to process field gas. | Once the site's sales gas returned to pipeline specification, MCGP's residue sales gas was returned to the sales pipeline ending the flaring. The site's flare was maintained in constant operation during this event, flare pilots were monitored, and no bypassing of the control device occurred. | Flaring emissions based upon metered gas volume, gas analysis and event duration. Calculations based upon TCEQ guidance document known as RG-109. | 01/01/2023 11:25 PM | 0 | 0 | 0
392940 | RN107128977 | MARTIN COUNTY GAS PLANT | FROM I-20 EXIT TX-137 TURN NORTH AT FM 3113 TURN LEFT AT FM 829 TURN RIGHT GO 2.0 MILES TURN LEFT ON FM1212 GO 3.1 MILE TURN RIGHT CR 2701 SITE IS 1.0 MILE ON THE RIGHT | MARTIN | 7 | 01/01/2023 11:54 | 01/01/2023 23:40 | EMISSIONS EVENT | Utility Flare | FL-1501A | Nitrogen oxide | 2457.42 |  |  | POUNDS | 0 |  | NRSP 142359 |  | MCGP is flaring due to high inerts in the residue gas. High inerts are being caused by another plant in the system that lost power and is not able to process field gas. | Once the site's sales gas returned to pipeline specification, MCGP's residue sales gas was returned to the sales pipeline ending the flaring. The site's flare was maintained in constant operation during this event, flare pilots were monitored, and no bypassing of the control device occurred. | Flaring emissions based upon metered gas volume, gas analysis and event duration. Calculations based upon TCEQ guidance document known as RG-109. | 01/01/2023 11:25 PM | 0 | 0 | 0
392935 | RN100212653 | SALE RANCH GAS PLANT | 8.5 MI NNW OF I-20 AND 1.9 MI WSW OF FM 829 | MARTIN | 7 | 01/01/2023 11:28 | 01/01/2023 23:40 | EMISSIONS EVENT | Acid Gas Flare/Emergency Flare | FL-1501 | Carbon Monoxide | 6896.64 |  |  | POUNDS | 0 |  | NRSP 154210 |  | Flaring resulted from high gas volumes being sent to the plant as a result of two nearby plants being down. The first plant shut down due to power outages. This plant shutdown caused the second plant to shutdown from excess liquids in the gas being received. The field inlet gas was backed out and shut in to prevent additional flaring while repairs were being made at the plant that lost power. | Operations and maintenance personnel worked to restart both plants and lower the volume of gas sent to SRGP. The site's flare was maintained in constant operation during this event, flare pilots were monitored, and no bypassing of the control device occurred. | Flaring emissions based upon metered gas volume, gas analysis and event duration. Calculations based upon TCEQ guidance document known as RG-109. | 01/01/2023 05:06 PM | 0 | 0 | 0
392935 | RN100212653 | SALE RANCH GAS PLANT | 8.5 MI NNW OF I-20 AND 1.9 MI WSW OF FM 829 | MARTIN | 7 | 01/01/2023 11:28 | 01/01/2023 23:40 | EMISSIONS EVENT | Acid Gas Flare/Emergency Flare | FL-1501 | Hydrogen Sulfide | 0.04 |  |  | POUNDS | 0 |  | NRSP 154210 |  | Flaring resulted from high gas volumes being sent to the plant as a result of two nearby plants being down. The first plant shut down due to power outages. This plant shutdown caused the second plant to shutdown from excess liquids in the gas being received. The field inlet gas was backed out and shut in to prevent additional flaring while repairs were being made at the plant that lost power. | Operations and maintenance personnel worked to restart both plants and lower the volume of gas sent to SRGP. The site's flare was maintained in constant operation during this event, flare pilots were monitored, and no bypassing of the control device occurred. | Flaring emissions based upon metered gas volume, gas analysis and event duration. Calculations based upon TCEQ guidance document known as RG-109. | 01/01/2023 05:06 PM | 0 | 0 | 0
392935 | RN100212653 | SALE RANCH GAS PLANT | 8.5 MI NNW OF I-20 AND 1.9 MI WSW OF FM 829 | MARTIN | 7 | 01/01/2023 11:28 | 01/01/2023 23:40 | EMISSIONS EVENT | Acid Gas Flare/Emergency Flare | FL-1501 | NATURAL GAS | 3230.74 |  |  | POUNDS | 0 |  | NRSP 154210 |  | Flaring resulted from high gas volumes being sent to the plant as a result of two nearby plants being down. The first plant shut down due to power outages. This plant shutdown caused the second plant to shutdown from excess liquids in the gas being received. The field inlet gas was backed out and shut in to prevent additional flaring while repairs were being made at the plant that lost power. | Operations and maintenance personnel worked to restart both plants and lower the volume of gas sent to SRGP. The site's flare was maintained in constant operation during this event, flare pilots were monitored, and no bypassing of the control device occurred. | Flaring emissions based upon metered gas volume, gas analysis and event duration. Calculations based upon TCEQ guidance document known as RG-109. | 01/01/2023 05:06 PM | 0 | 0 | 0
392935 | RN100212653 | SALE RANCH GAS PLANT | 8.5 MI NNW OF I-20 AND 1.9 MI WSW OF FM 829 | MARTIN | 7 | 01/01/2023 11:28 | 01/01/2023 23:40 | EMISSIONS EVENT | Acid Gas Flare/Emergency Flare | FL-1501 | Nitrogen dioxide | 863.64 |  |  | POUNDS | 0 |  | NRSP 154210 |  | Flaring resulted from high gas volumes being sent to the plant as a result of two nearby plants being down. The first plant shut down due to power outages. This plant shutdown caused the second plant to shutdown from excess liquids in the gas being received. The field inlet gas was backed out and shut in to prevent additional flaring while repairs were being made at the plant that lost power. | Operations and maintenance personnel worked to restart both plants and lower the volume of gas sent to SRGP. The site's flare was maintained in constant operation during this event, flare pilots were monitored, and no bypassing of the control device occurred. | Flaring emissions based upon metered gas volume, gas analysis and event duration. Calculations based upon TCEQ guidance document known as RG-109. | 01/01/2023 05:06 PM | 0 | 0 | 0
392935 | RN100212653 | SALE RANCH GAS PLANT | 8.5 MI NNW OF I-20 AND 1.9 MI WSW OF FM 829 | MARTIN | 7 | 01/01/2023 11:28 | 01/01/2023 23:40 | EMISSIONS EVENT | Acid Gas Flare/Emergency Flare | FL-1501 | Nitrogen oxide | 2590.93 |  |  | POUNDS | 0 |  | NRSP 154210 |  | Flaring resulted from high gas volumes being sent to the plant as a result of two nearby plants being down. The first plant shut down due to power outages. This plant shutdown caused the second plant to shutdown from excess liquids in the gas being received. The field inlet gas was backed out and shut in to prevent additional flaring while repairs were being made at the plant that lost power. | Operations and maintenance personnel worked to restart both plants and lower the volume of gas sent to SRGP. The site's flare was maintained in constant operation during this event, flare pilots were monitored, and no bypassing of the control device occurred. | Flaring emissions based upon metered gas volume, gas analysis and event duration. Calculations based upon TCEQ guidance document known as RG-109. | 01/01/2023 05:06 PM | 0 | 0 | 0
392935 | RN100212653 | SALE RANCH GAS PLANT | 8.5 MI NNW OF I-20 AND 1.9 MI WSW OF FM 829 | MARTIN | 7 | 01/01/2023 11:28 | 01/01/2023 23:40 | EMISSIONS EVENT | Acid Gas Flare/Emergency Flare | FL-1501 | Sulfur dioxide (anhydrous) | 3.45 |  |  | POUNDS | 0 |  | NRSP 154210 |  | Flaring resulted from high gas volumes being sent to the plant as a result of two nearby plants being down. The first plant shut down due to power outages. This plant shutdown caused the second plant to shutdown from excess liquids in the gas being received. The field inlet gas was backed out and shut in to prevent additional flaring while repairs were being made at the plant that lost power. | Operations and maintenance personnel worked to restart both plants and lower the volume of gas sent to SRGP. The site's flare was maintained in constant operation during this event, flare pilots were monitored, and no bypassing of the control device occurred. | Flaring emissions based upon metered gas volume, gas analysis and event duration. Calculations based upon TCEQ guidance document known as RG-109. | 01/01/2023 05:06 PM | 0 | 0 | 0
392928 | RN109845768 | BAYPORT POLYMERS | 7600 32ND ST; PORT ARTHUR, TX 77642 | JEFFERSON | 10 | 01/05/2023 8:00 | 03/15/2023 8:00 | AIR STARTUP | Decoke Cyclone 1 | XF-4601 | Carbon Monoxide | 106960 |  |  | POUNDS | 280 | LBS/HR | NSR 122353 |  | On January 5, 2023, the Ethane Cracker Unit commenced startup following Winter Storm Elliott. | Site procedures were used to minimize emissions. | Engineering estimates and on-line instrumentation were used to determine emission amounts. | 12/30/2022 03:58 PM | 0 | 0 | 0
392928 | RN109845768 | BAYPORT POLYMERS | 7600 32ND ST; PORT ARTHUR, TX 77642 | JEFFERSON | 10 | 01/05/2023 8:00 | 03/15/2023 8:00 | AIR STARTUP | Decoke Cyclone 1 | XF-4601 | Particulate Matter | 520 |  |  | POUNDS | 1.36 | LBS/HR | NSR 122353 |  | On January 5, 2023, the Ethane Cracker Unit commenced startup following Winter Storm Elliott. | Site procedures were used to minimize emissions. | Engineering estimates and on-line instrumentation were used to determine emission amounts. | 12/30/2022 03:58 PM | 0 | 0 | 0
392928 | RN109845768 | BAYPORT POLYMERS | 7600 32ND ST; PORT ARTHUR, TX 77642 | JEFFERSON | 10 | 01/05/2023 8:00 | 03/15/2023 8:00 | AIR STARTUP | Decoke Cyclone 1 | XF-4601 | PM10 | 520 |  |  | POUNDS | 1.36 | LBS/HR | NSR 122353 |  | On January 5, 2023, the Ethane Cracker Unit commenced startup following Winter Storm Elliott. | Site procedures were used to minimize emissions. | Engineering estimates and on-line instrumentation were used to determine emission amounts. | 12/30/2022 03:58 PM | 0 | 0 | 0
392928 | RN109845768 | BAYPORT POLYMERS | 7600 32ND ST; PORT ARTHUR, TX 77642 | JEFFERSON | 10 | 01/05/2023 8:00 | 03/15/2023 8:00 | AIR STARTUP | Decoke Cyclone 1 | XF-4601 | PM2.5 | 520 |  |  | POUNDS | 1.36 | LBS/HR | NSR 122353 |  | On January 5, 2023, the Ethane Cracker Unit commenced startup following Winter Storm Elliott. | Site procedures were used to minimize emissions. | Engineering estimates and on-line instrumentation were used to determine emission amounts. | 12/30/2022 03:58 PM | 0 | 0 | 0
392928 | RN109845768 | BAYPORT POLYMERS | 7600 32ND ST; PORT ARTHUR, TX 77642 | JEFFERSON | 10 | 01/05/2023 8:00 | 03/15/2023 8:00 | AIR STARTUP | Decoke Cyclone 1 | XF-4601 | Carbon Monoxide | 91420 |  |  | POUNDS | 280 | LBS/HR | NSR 122353 |  | On January 5, 2023, the Ethane Cracker Unit commenced startup following Winter Storm Elliott. | Site procedures were used to minimize emissions. | Engineering estimates and on-line instrumentation were used to determine emission amounts. | 12/30/2022 03:58 PM | 0 | 0 | 0
392928 | RN109845768 | BAYPORT POLYMERS | 7600 32ND ST; PORT ARTHUR, TX 77642 | JEFFERSON | 10 | 01/05/2023 8:00 | 03/15/2023 8:00 | AIR STARTUP | Decoke Cyclone 1 | XF-4601 | Particulate Matter | 444 |  |  | POUNDS | 1.36 | LBS/HR | NSR 122353 |  | On January 5, 2023, the Ethane Cracker Unit commenced startup following Winter Storm Elliott. | Site procedures were used to minimize emissions. | Engineering estimates and on-line instrumentation were used to determine emission amounts. | 12/30/2022 03:58 PM | 0 | 0 | 0
392928 | RN109845768 | BAYPORT POLYMERS | 7600 32ND ST; PORT ARTHUR, TX 77642 | JEFFERSON | 10 | 01/05/2023 8:00 | 03/15/2023 8:00 | AIR STARTUP | Decoke Cyclone 1 | XF-4601 | PM10 | 444 |  |  | POUNDS | 1.36 | LBS/HR | NSR 122353 |  | On January 5, 2023, the Ethane Cracker Unit commenced startup following Winter Storm Elliott. | Site procedures were used to minimize emissions. | Engineering estimates and on-line instrumentation were used to determine emission amounts. | 12/30/2022 03:58 PM | 0 | 0 | 0
392928 | RN109845768 | BAYPORT POLYMERS | 7600 32ND ST; PORT ARTHUR, TX 77642 | JEFFERSON | 10 | 01/05/2023 8:00 | 03/15/2023 8:00 | AIR STARTUP | Decoke Cyclone 1 | XF-4601 | PM2.5 | 444 |  |  | POUNDS | 1.36 | LBS/HR | NSR 122353 |  | On January 5, 2023, the Ethane Cracker Unit commenced startup following Winter Storm Elliott. | Site procedures were used to minimize emissions. | Engineering estimates and on-line instrumentation were used to determine emission amounts. | 12/30/2022 03:58 PM | 0 | 0 | 0
392928 | RN109845768 | BAYPORT POLYMERS | 7600 32ND ST; PORT ARTHUR, TX 77642 | JEFFERSON | 10 | 01/05/2023 8:00 | 03/15/2023 8:00 | AIR STARTUP | Decoke Cyclone 1 | XF-4601 | Benzene | 266 |  |  | POUNDS | 2077.69 | LBS/HR | NSR 122353 |  | On January 5, 2023, the Ethane Cracker Unit commenced startup following Winter Storm Elliott. | Site procedures were used to minimize emissions. | Engineering estimates and on-line instrumentation were used to determine emission amounts. | 12/30/2022 03:58 PM | 0 | 0 | 0
392928 | RN109845768 | BAYPORT POLYMERS | 7600 32ND ST; PORT ARTHUR, TX 77642 | JEFFERSON | 10 | 01/05/2023 8:00 | 03/15/2023 8:00 | AIR STARTUP | Decoke Cyclone 1 | XF-4601 | Butadiene, 1-3 | 797 |  |  | POUNDS | 2077.69 | LBS/HR | NSR 122353 |  | On January 5, 2023, the Ethane Cracker Unit commenced startup following Winter Storm Elliott. | Site procedures were used to minimize emissions. | Engineering estimates and on-line instrumentation were used to determine emission amounts. | 12/30/2022 03:58 PM | 0 | 0 | 0
392928 | RN109845768 | BAYPORT POLYMERS | 7600 32ND ST; PORT ARTHUR, TX 77642 | JEFFERSON | 10 | 01/05/2023 8:00 | 03/15/2023 8:00 | AIR STARTUP | Decoke Cyclone 1 | XF-4601 | Butane | 329 |  |  | POUNDS | 2077.69 | LBS/HR | NSR 122353 |  | On January 5, 2023, the Ethane Cracker Unit commenced startup following Winter Storm Elliott. | Site procedures were used to minimize emissions. | Engineering estimates and on-line instrumentation were used to determine emission amounts. | 12/30/2022 03:58 PM | 0 | 0 | 0
392928 | RN109845768 | BAYPORT POLYMERS | 7600 32ND ST; PORT ARTHUR, TX 77642 | JEFFERSON | 10 | 01/05/2023 8:00 | 03/15/2023 8:00 | AIR STARTUP | Decoke Cyclone 1 | XF-4601 | Butylene | 200 |  |  | POUNDS | 2077.69 | LBS/HR | NSR 122353 |  | On January 5, 2023, the Ethane Cracker Unit commenced startup following Winter Storm Elliott. | Site procedures were used to minimize emissions. | Engineering estimates and on-line instrumentation were used to determine emission amounts. | 12/30/2022 03:58 PM | 0 | 0 | 0
392928 | RN109845768 | BAYPORT POLYMERS | 7600 32ND ST; PORT ARTHUR, TX 77642 | JEFFERSON | 10 | 01/05/2023 8:00 | 03/15/2023 8:00 | AIR STARTUP | Decoke Cyclone 1 | XF-4601 | C6-C8 Non Aromatics | 68 |  |  | POUNDS | 2077.69 | LBS/HR | NSR 122353 |  | On January 5, 2023, the Ethane Cracker Unit commenced startup following Winter Storm Elliott. | Site procedures were used to minimize emissions. | Engineering estimates and on-line instrumentation were used to determine emission amounts. | 12/30/2022 03:58 PM | 0 | 0 | 0
392928 | RN109845768 | BAYPORT POLYMERS | 7600 32ND ST; PORT ARTHUR, TX 77642 | JEFFERSON | 10 | 01/05/2023 8:00 | 03/15/2023 8:00 | AIR STARTUP | Decoke Cyclone 1 | XF-4601 | Carbon Monoxide | 414111 |  |  | POUNDS | 3660.23 | LBS/HR | NSR 122353 |  | On January 5, 2023, the Ethane Cracker Unit commenced startup following Winter Storm Elliott. | Site procedures were used to minimize emissions. | Engineering estimates and on-line instrumentation were used to determine emission amounts. | 12/30/2022 03:58 PM | 0 | 0 | 0
392928 | RN109845768 | BAYPORT POLYMERS | 7600 32ND ST; PORT ARTHUR, TX 77642 | JEFFERSON | 10 | 01/05/2023 8:00 | 03/15/2023 8:00 | AIR STARTUP | Decoke Cyclone 1 | XF-4601 | Ethylene (gaseous) | 1329 |  |  | POUNDS | 2077.69 | LBS/HR | NSR 122353 |  | On January 5, 2023, the Ethane Cracker Unit commenced startup following Winter Storm Elliott. | Site procedures were used to minimize emissions. | Engineering estimates and on-line instrumentation were used to determine emission amounts. | 12/30/2022 03:58 PM | 0 | 0 | 0
392928 | RN109845768 | BAYPORT POLYMERS | 7600 32ND ST; PORT ARTHUR, TX 77642 | JEFFERSON | 10 | 01/05/2023 8:00 | 03/15/2023 8:00 | AIR STARTUP | Decoke Cyclone 1 | XF-4601 | NOX | 103980 |  |  | POUNDS | 919.05 | LBS/HR | NSR 122353 |  | On January 5, 2023, the Ethane Cracker Unit commenced startup following Winter Storm Elliott. | Site procedures were used to minimize emissions. | Engineering estimates and on-line instrumentation were used to determine emission amounts. | 12/30/2022 03:58 PM | 0 | 0 | 0
392928 | RN109845768 | BAYPORT POLYMERS | 7600 32ND ST; PORT ARTHUR, TX 77642 | JEFFERSON | 10 | 01/05/2023 8:00 | 03/15/2023 8:00 | AIR STARTUP | Decoke Cyclone 1 | XF-4601 | Propane | 9 |  |  | POUNDS | 2077.69 | LBS/HR | NSR 122353 |  | On January 5, 2023, the Ethane Cracker Unit commenced startup following Winter Storm Elliott. | Site procedures were used to minimize emissions. | Engineering estimates and on-line instrumentation were used to determine emission amounts. | 12/30/2022 03:58 PM | 0 | 0 | 0
392928 | RN109845768 | BAYPORT POLYMERS | 7600 32ND ST; PORT ARTHUR, TX 77642 | JEFFERSON | 10 | 01/05/2023 8:00 | 03/15/2023 8:00 | AIR STARTUP | Decoke Cyclone 1 | XF-4601 | Propylene | 169 |  |  | POUNDS | 2077.69 | LBS/HR | NSR 122353 |  | On January 5, 2023, the Ethane Cracker Unit commenced startup following Winter Storm Elliott. | Site procedures were used to minimize emissions. | Engineering estimates and on-line instrumentation were used to determine emission amounts. | 12/30/2022 03:58 PM | 0 | 0 | 0
392928 | RN109845768 | BAYPORT POLYMERS | 7600 32ND ST; PORT ARTHUR, TX 77642 | JEFFERSON | 10 | 01/05/2023 8:00 | 03/15/2023 8:00 | AIR STARTUP | Decoke Cyclone 1 | XF-4601 | SO2 | 0.09 |  |  | POUNDS | 0.02 | LBS/HR | NSR 122353 |  | On January 5, 2023, the Ethane Cracker Unit commenced startup following Winter Storm Elliott. | Site procedures were used to minimize emissions. | Engineering estimates and on-line instrumentation were used to determine emission amounts. | 12/30/2022 03:58 PM | 0 | 0 | 0
392928 | RN109845768 | BAYPORT POLYMERS | 7600 32ND ST; PORT ARTHUR, TX 77642 | JEFFERSON | 10 | 01/05/2023 8:00 | 03/15/2023 8:00 | AIR STARTUP | Decoke Cyclone 1 | XF-4601 | Toluene | 154 |  |  | POUNDS | 2077.69 | LBS/HR | NSR 122353 |  | On January 5, 2023, the Ethane Cracker Unit commenced startup following Winter Storm Elliott. | Site procedures were used to minimize emissions. | Engineering estimates and on-line instrumentation were used to determine emission amounts. | 12/30/2022 03:58 PM | 0 | 0 | 0
392814 | RN102457520 | PORT ARTHUR REFINERY | 7600 32ND ST; PORT ARTHUR, TX 77642 | JEFFERSON | 10 | 01/01/2023 8:00 | 01/17/2023 16:00 | AIR STARTUP | ACU 1 Heater 202A | 06VDU2CHTR | Carbon Monoxide | 3.32 |  |  | POUNDS | 13.25 | LBS/HR | NSR Permit 46396 |  | Following Winter Storm Elliott, the refinery conducted a startup. No Reportable Quantities (RQ) were exceeded during the event. | The startup followed startup procedures and guidelines. | Engineering calculations. | 12/28/2022 03:02 PM | 0 | 0 | 0
392814 | RN102457520 | PORT ARTHUR REFINERY | 7600 32ND ST; PORT ARTHUR, TX 77642 | JEFFERSON | 10 | 01/01/2023 8:00 | 01/17/2023 16:00 | AIR STARTUP | ACU 1 Heater 202A | 06VDU2CHTR | Nitrogen oxide | 516.98 |  |  | POUNDS | 11.22 | LBS/HR | NSR Permit 46396 |  | Following Winter Storm Elliott, the refinery conducted a startup. No Reportable Quantities (RQ) were exceeded during the event. | The startup followed startup procedures and guidelines. | Engineering calculations. | 12/28/2022 03:02 PM | 0 | 0 | 0
392814 | RN102457520 | PORT ARTHUR REFINERY | 7600 32ND ST; PORT ARTHUR, TX 77642 | JEFFERSON | 10 | 01/01/2023 8:00 | 01/17/2023 16:00 | AIR STARTUP | ACU 1 Heater 202A | 06VDU2CHTR | Particulate Matter | 93.8 |  |  | POUNDS | 1.39 | LBS/HR | NSR Permit 46396 |  | Following Winter Storm Elliott, the refinery conducted a startup. No Reportable Quantities (RQ) were exceeded during the event. | The startup followed startup procedures and guidelines. | Engineering calculations. | 12/28/2022 03:02 PM | 0 | 0 | 0
392814 | RN102457520 | PORT ARTHUR REFINERY | 7600 32ND ST; PORT ARTHUR, TX 77642 | JEFFERSON | 10 | 01/01/2023 8:00 | 01/17/2023 16:00 | AIR STARTUP | ACU 1 Heater 202A | 06VDU2CHTR | PM10 | 93.8 |  |  | POUNDS | 1.39 | LBS/HR | NSR Permit 46396 |  | Following Winter Storm Elliott, the refinery conducted a startup. No Reportable Quantities (RQ) were exceeded during the event. | The startup followed startup procedures and guidelines. | Engineering calculations. | 12/28/2022 03:02 PM | 0 | 0 | 0
392814 | RN102457520 | PORT ARTHUR REFINERY | 7600 32ND ST; PORT ARTHUR, TX 77642 | JEFFERSON | 10 | 01/01/2023 8:00 | 01/17/2023 16:00 | AIR STARTUP | ACU 1 Heater 202A | 06VDU2CHTR | Sulfur dioxide | 94.16 |  |  | POUNDS | 4.94 | LBS/HR | NSR Permit 46396 |  | Following Winter Storm Elliott, the refinery conducted a startup. No Reportable Quantities (RQ) were exceeded during the event. | The startup followed startup procedures and guidelines. | Engineering calculations. | 12/28/2022 03:02 PM | 0 | 0 | 0
392814 | RN102457520 | PORT ARTHUR REFINERY | 7600 32ND ST; PORT ARTHUR, TX 77642 | JEFFERSON | 10 | 01/01/2023 8:00 | 01/17/2023 16:00 | AIR STARTUP | ACU 1 Heater 202A | 06VDU2CHTR | VOC | 19.76 |  |  | POUNDS | 1.01 | LBS/HR | NSR Permit 46396 |  | Following Winter Storm Elliott, the refinery conducted a startup. No Reportable Quantities (RQ) were exceeded during the event. | The startup followed startup procedures and guidelines. | Engineering calculations. | 12/28/2022 03:02 PM | 0 | 0 | 0
392814 | RN102457520 | PORT ARTHUR REFINERY | 7600 32ND ST; PORT ARTHUR, TX 77642 | JEFFERSON | 10 | 01/01/2023 8:00 | 01/17/2023 16:00 | AIR STARTUP | ACU 1 Heater 202A | 06VDU2CHTR | Carbon Monoxide | 2.71 |  |  | POUNDS | 13.25 | LBS/HR | NSR Permit 46396 |  | Following Winter Storm Elliott, the refinery conducted a startup. No Reportable Quantities (RQ) were exceeded during the event. | The startup followed startup procedures and guidelines. | Engineering calculations. | 12/28/2022 03:02 PM | 0 | 0 | 0
392814 | RN102457520 | PORT ARTHUR REFINERY | 7600 32ND ST; PORT ARTHUR, TX 77642 | JEFFERSON | 10 | 01/01/2023 8:00 | 01/17/2023 16:00 | AIR STARTUP | ACU 1 Heater 202A | 06VDU2CHTR | Nitrogen oxide | 678.3 |  |  | POUNDS | 11.22 | LBS/HR | NSR Permit 46396 |  | Following Winter Storm Elliott, the refinery conducted a startup. No Reportable Quantities (RQ) were exceeded during the event. | The startup followed startup procedures and guidelines. | Engineering calculations. | 12/28/2022 03:02 PM | 0 | 0 | 0
392814 | RN102457520 | PORT ARTHUR REFINERY | 7600 32ND ST; PORT ARTHUR, TX 77642 | JEFFERSON | 10 | 01/01/2023 8:00 | 01/17/2023 16:00 | AIR STARTUP | ACU 1 Heater 202A | 06VDU2CHTR | Particulate Matter | 106.05 |  |  | POUNDS | 1.39 | LBS/HR | NSR Permit 46396 |  | Following Winter Storm Elliott, the refinery conducted a startup. No Reportable Quantities (RQ) were exceeded during the event. | The startup followed startup procedures and guidelines. | Engineering calculations. | 12/28/2022 03:02 PM | 0 | 0 | 0
392814 | RN102457520 | PORT ARTHUR REFINERY | 7600 32ND ST; PORT ARTHUR, TX 77642 | JEFFERSON | 10 | 01/01/2023 8:00 | 01/17/2023 16:00 | AIR STARTUP | ACU 1 Heater 202A | 06VDU2CHTR | PM10 | 106.05 |  |  | POUNDS | 1.39 | LBS/HR | NSR Permit 46396 |  | Following Winter Storm Elliott, the refinery conducted a startup. No Reportable Quantities (RQ) were exceeded during the event. | The startup followed startup procedures and guidelines. | Engineering calculations. | 12/28/2022 03:02 PM | 0 | 0 | 0
392814 | RN102457520 | PORT ARTHUR REFINERY | 7600 32ND ST; PORT ARTHUR, TX 77642 | JEFFERSON | 10 | 01/01/2023 8:00 | 01/17/2023 16:00 | AIR STARTUP | ACU 1 Heater 202A | 06VDU2CHTR | Sulfur dioxide | 106.51 |  |  | POUNDS | 4.94 | LBS/HR | NSR Permit 46396 |  | Following Winter Storm Elliott, the refinery conducted a startup. No Reportable Quantities (RQ) were exceeded during the event. | The startup followed startup procedures and guidelines. | Engineering calculations. | 12/28/2022 03:02 PM | 0 | 0 | 0
392814 | RN102457520 | PORT ARTHUR REFINERY | 7600 32ND ST; PORT ARTHUR, TX 77642 | JEFFERSON | 10 | 01/01/2023 8:00 | 01/17/2023 16:00 | AIR STARTUP | ACU 1 Heater 202A | 06VDU2CHTR | VOC | 22.36 |  |  | POUNDS | 1.01 | LBS/HR | NSR Permit 46396 |  | Following Winter Storm Elliott, the refinery conducted a startup. No Reportable Quantities (RQ) were exceeded during the event. | The startup followed startup procedures and guidelines. | Engineering calculations. | 12/28/2022 03:02 PM | 0 | 0 | 0
392814 | RN102457520 | PORT ARTHUR REFINERY | 7600 32ND ST; PORT ARTHUR, TX 77642 | JEFFERSON | 10 | 01/01/2023 8:00 | 01/17/2023 16:00 | AIR STARTUP | ACU 1 Heater 202A | 06VDU2CHTR | Carbon Monoxide | 13.8 |  |  | POUNDS | 5.8 | LBS/HR | NSR Permit 46396 |  | Following Winter Storm Elliott, the refinery conducted a startup. No Reportable Quantities (RQ) were exceeded during the event. | The startup followed startup procedures and guidelines. | Engineering calculations. | 12/28/2022 03:02 PM | 0 | 0 | 0
392814 | RN102457520 | PORT ARTHUR REFINERY | 7600 32ND ST; PORT ARTHUR, TX 77642 | JEFFERSON | 10 | 01/01/2023 8:00 | 01/17/2023 16:00 | AIR STARTUP | ACU 1 Heater 202A | 06VDU2CHTR | Nitrogen oxide | 371.7 |  |  | POUNDS | 5.8 | LBS/HR | NSR Permit 46396 |  | Following Winter Storm Elliott, the refinery conducted a startup. No Reportable Quantities (RQ) were exceeded during the event. | The startup followed startup procedures and guidelines. | Engineering calculations. | 12/28/2022 03:02 PM | 0 | 0 | 0
392814 | RN102457520 | PORT ARTHUR REFINERY | 7600 32ND ST; PORT ARTHUR, TX 77642 | JEFFERSON | 10 | 01/01/2023 8:00 | 01/17/2023 16:00 | AIR STARTUP | ACU 1 Heater 202A | 06VDU2CHTR | Particulate Matter | 88.51 |  |  | POUNDS | 1.08 | LBS/HR | NSR Permit 46396 |  | Following Winter Storm Elliott, the refinery conducted a startup. No Reportable Quantities (RQ) were exceeded during the event. | The startup followed startup procedures and guidelines. | Engineering calculations. | 12/28/2022 03:02 PM | 0 | 0 | 0
392814 | RN102457520 | PORT ARTHUR REFINERY | 7600 32ND ST; PORT ARTHUR, TX 77642 | JEFFERSON | 10 | 01/01/2023 8:00 | 01/17/2023 16:00 | AIR STARTUP | ACU 1 Heater 202A | 06VDU2CHTR | PM10 | 88.51 |  |  | POUNDS | 1.08 | LBS/HR | NSR Permit 46396 |  | Following Winter Storm Elliott, the refinery conducted a startup. No Reportable Quantities (RQ) were exceeded during the event. | The startup followed startup procedures and guidelines. | Engineering calculations. | 12/28/2022 03:02 PM | 0 | 0 | 0
392814 | RN102457520 | PORT ARTHUR REFINERY | 7600 32ND ST; PORT ARTHUR, TX 77642 | JEFFERSON | 10 | 01/01/2023 8:00 | 01/17/2023 16:00 | AIR STARTUP | ACU 1 Heater 202A | 06VDU2CHTR | Sulfur dioxide | 88.89 |  |  | POUNDS | 3.83 | LBS/HR | NSR Permit 46396 |  | Following Winter Storm Elliott, the refinery conducted a startup. No Reportable Quantities (RQ) were exceeded during the event. | The startup followed startup procedures and guidelines. | Engineering calculations. | 12/28/2022 03:02 PM | 0 | 0 | 0
392814 | RN102457520 | PORT ARTHUR REFINERY | 7600 32ND ST; PORT ARTHUR, TX 77642 | JEFFERSON | 10 | 01/01/2023 8:00 | 01/17/2023 16:00 | AIR STARTUP | ACU 1 Heater 202A | 06VDU2CHTR | VOC | 62.58 |  |  | POUNDS | 0.76 | LBS/HR | NSR Permit 46396 |  | Following Winter Storm Elliott, the refinery conducted a startup. No Reportable Quantities (RQ) were exceeded during the event. | The startup followed startup procedures and guidelines. | Engineering calculations. | 12/28/2022 03:02 PM | 0 | 0 | 0
392814 | RN102457520 | PORT ARTHUR REFINERY | 7600 32ND ST; PORT ARTHUR, TX 77642 | JEFFERSON | 10 | 01/01/2023 8:00 | 01/17/2023 16:00 | AIR STARTUP | ACU 1 Heater 202A | 06VDU2CHTR | Ammonia | 36.23 |  |  | POUNDS | 0.92 | LBS/HR | NSR Permit 46396 |  | Following Winter Storm Elliott, the refinery conducted a startup. No Reportable Quantities (RQ) were exceeded during the event. | The startup followed startup procedures and guidelines. | Engineering calculations. | 12/28/2022 03:02 PM | 0 | 0 | 0
392814 | RN102457520 | PORT ARTHUR REFINERY | 7600 32ND ST; PORT ARTHUR, TX 77642 | JEFFERSON | 10 | 01/01/2023 8:00 | 01/17/2023 16:00 | AIR STARTUP | ACU 1 Heater 202A | 06VDU2CHTR | Carbon Monoxide | 109.19 |  |  | POUNDS | 4.6 | LBS/HR | NSR Permit 46396 |  | Following Winter Storm Elliott, the refinery conducted a startup. No Reportable Quantities (RQ) were exceeded during the event. | The startup followed startup procedures and guidelines. | Engineering calculations. | 12/28/2022 03:02 PM | 0 | 0 | 0
392814 | RN102457520 | PORT ARTHUR REFINERY | 7600 32ND ST; PORT ARTHUR, TX 77642 | JEFFERSON | 10 | 01/01/2023 8:00 | 01/17/2023 16:00 | AIR STARTUP | ACU 1 Heater 202A | 06VDU2CHTR | Nitrogen oxide | 81.75 |  |  | POUNDS | 2 | LBS/HR | NSR Permit 46396 |  | Following Winter Storm Elliott, the refinery conducted a startup. No Reportable Quantities (RQ) were exceeded during the event. | The startup followed startup procedures and guidelines. | Engineering calculations. | 12/28/2022 03:02 PM | 0 | 0 | 0
392814 | RN102457520 | PORT ARTHUR REFINERY | 7600 32ND ST; PORT ARTHUR, TX 77642 | JEFFERSON | 10 | 01/01/2023 8:00 | 01/17/2023 16:00 | AIR STARTUP | ACU 1 Heater 202A | 06VDU2CHTR | Particulate Matter | 95.65 |  |  | POUNDS | 0.67 | LBS/HR | NSR Permit 46396 |  | Following Winter Storm Elliott, the refinery conducted a startup. No Reportable Quantities (RQ) were exceeded during the event. | The startup followed startup procedures and guidelines. | Engineering calculations. | 12/28/2022 03:02 PM | 0 | 0 | 0
392814 | RN102457520 | PORT ARTHUR REFINERY | 7600 32ND ST; PORT ARTHUR, TX 77642 | JEFFERSON | 10 | 01/01/2023 8:00 | 01/17/2023 16:00 | AIR STARTUP | ACU 1 Heater 202A | 06VDU2CHTR | Sulfur dioxide | 318.55 |  |  | POUNDS | 143.77 | LBS/HR | NSR Permit 46396 |  | Following Winter Storm Elliott, the refinery conducted a startup. No Reportable Quantities (RQ) were exceeded during the event. | The startup followed startup procedures and guidelines. | Engineering calculations. | 12/28/2022 03:02 PM | 0 | 0 | 0
392814 | RN102457520 | PORT ARTHUR REFINERY | 7600 32ND ST; PORT ARTHUR, TX 77642 | JEFFERSON | 10 | 01/01/2023 8:00 | 01/17/2023 16:00 | AIR STARTUP | ACU 1 Heater 202A | 06VDU2CHTR | VOC | 23.13 |  |  | POUNDS | 0.14 | LBS/HR | NSR Permit 46396 |  | Following Winter Storm Elliott, the refinery conducted a startup. No Reportable Quantities (RQ) were exceeded during the event. | The startup followed startup procedures and guidelines. | Engineering calculations. | 12/28/2022 03:02 PM | 0 | 0 | 0
392814 | RN102457520 | PORT ARTHUR REFINERY | 7600 32ND ST; PORT ARTHUR, TX 77642 | JEFFERSON | 10 | 01/01/2023 8:00 | 01/17/2023 16:00 | AIR STARTUP | ACU 1 Heater 202A | 06VDU2CHTR | Carbon Monoxide | 135.86 |  |  | POUNDS | 35.54 | LBS/HR | NSR Permit 46396 |  | Following Winter Storm Elliott, the refinery conducted a startup. No Reportable Quantities (RQ) were exceeded during the event. | The startup followed startup procedures and guidelines. | Engineering calculations. | 12/28/2022 03:02 PM | 0 | 0 | 0
392814 | RN102457520 | PORT ARTHUR REFINERY | 7600 32ND ST; PORT ARTHUR, TX 77642 | JEFFERSON | 10 | 01/01/2023 8:00 | 01/17/2023 16:00 | AIR STARTUP | ACU 1 Heater 202A | 06VDU2CHTR | Nitrogen oxide | 1744 |  |  | POUNDS | 24.9 | LBS/HR | NSR Permit 46396 |  | Following Winter Storm Elliott, the refinery conducted a startup. No Reportable Quantities (RQ) were exceeded during the event. | The startup followed startup procedures and guidelines. | Engineering calculations. | 12/28/2022 03:02 PM | 0 | 0 | 0
392814 | RN102457520 | PORT ARTHUR REFINERY | 7600 32ND ST; PORT ARTHUR, TX 77642 | JEFFERSON | 10 | 01/01/2023 8:00 | 01/17/2023 16:00 | AIR STARTUP | ACU 1 Heater 202A | 06VDU2CHTR | Particulate Matter | 468.6 |  |  | POUNDS | 3.8 | LBS/HR | NSR Permit 46396 |  | Following Winter Storm Elliott, the refinery conducted a startup. No Reportable Quantities (RQ) were exceeded during the event. | The startup followed startup procedures and guidelines. | Engineering calculations. | 12/28/2022 03:02 PM | 0 | 0 | 0
392814 | RN102457520 | PORT ARTHUR REFINERY | 7600 32ND ST; PORT ARTHUR, TX 77642 | JEFFERSON | 10 | 01/01/2023 8:00 | 01/17/2023 16:00 | AIR STARTUP | ACU 1 Heater 202A | 06VDU2CHTR | PM10 | 468.6 |  |  | POUNDS | 3.8 | LBS/HR | NSR Permit 46396 |  | Following Winter Storm Elliott, the refinery conducted a startup. No Reportable Quantities (RQ) were exceeded during the event. | The startup followed startup procedures and guidelines. | Engineering calculations. | 12/28/2022 03:02 PM | 0 | 0 | 0
392814 | RN102457520 | PORT ARTHUR REFINERY | 7600 32ND ST; PORT ARTHUR, TX 77642 | JEFFERSON | 10 | 01/01/2023 8:00 | 01/17/2023 16:00 | AIR STARTUP | ACU 1 Heater 202A | 06VDU2CHTR | Sulfur dioxide | 644.46 |  |  | POUNDS | 14.24 | LBS/HR | NSR Permit 46396 |  | Following Winter Storm Elliott, the refinery conducted a startup. No Reportable Quantities (RQ) were exceeded during the event. | The startup followed startup procedures and guidelines. | Engineering calculations. | 12/28/2022 03:02 PM | 0 | 0 | 0
392814 | RN102457520 | PORT ARTHUR REFINERY | 7600 32ND ST; PORT ARTHUR, TX 77642 | JEFFERSON | 10 | 01/01/2023 8:00 | 01/17/2023 16:00 | AIR STARTUP | ACU 1 Heater 202A | 06VDU2CHTR | VOC | 339.24 |  |  | POUNDS | 2.74 | LBS/HR | NSR Permit 46396 |  | Following Winter Storm Elliott, the refinery conducted a startup. No Reportable Quantities (RQ) were exceeded during the event. | The startup followed startup procedures and guidelines. | Engineering calculations. | 12/28/2022 03:02 PM | 0 | 0 | 0
392814 | RN102457520 | PORT ARTHUR REFINERY | 7600 32ND ST; PORT ARTHUR, TX 77642 | JEFFERSON | 10 | 01/01/2023 8:00 | 01/17/2023 16:00 | AIR STARTUP | ACU 1 Heater 202A | 06VDU2CHTR | Carbon Monoxide | 676.97 |  |  | POUNDS | 77.26 | LBS/HR | NSR Permit 46396 |  | Following Winter Storm Elliott, the refinery conducted a startup. No Reportable Quantities (RQ) were exceeded during the event. | The startup followed startup procedures and guidelines. | Engineering calculations. | 12/28/2022 03:02 PM | 0 | 0 | 0
392814 | RN102457520 | PORT ARTHUR REFINERY | 7600 32ND ST; PORT ARTHUR, TX 77642 | JEFFERSON | 10 | 01/01/2023 8:00 | 01/17/2023 16:00 | AIR STARTUP | ACU 1 Heater 202A | 06VDU2CHTR | Nitrogen oxide | 7803.21 |  |  | POUNDS | 145.01 | LBS/HR | NSR Permit 46396 |  | Following Winter Storm Elliott, the refinery conducted a startup. No Reportable Quantities (RQ) were exceeded during the event. | The startup followed startup procedures and guidelines. | Engineering calculations. | 12/28/2022 03:02 PM | 0 | 0 | 0
392814 | RN102457520 | PORT ARTHUR REFINERY | 7600 32ND ST; PORT ARTHUR, TX 77642 | JEFFERSON | 10 | 01/01/2023 8:00 | 01/17/2023 16:00 | AIR STARTUP | ACU 1 Heater 202A | 06VDU2CHTR | Particulate Matter | 544.42 |  |  | POUNDS | 5.65 | LBS/HR | NSR Permit 46396 |  | Following Winter Storm Elliott, the refinery conducted a startup. No Reportable Quantities (RQ) were exceeded during the event. | The startup followed startup procedures and guidelines. | Engineering calculations. | 12/28/2022 03:02 PM | 0 | 0 | 0
392814 | RN102457520 | PORT ARTHUR REFINERY | 7600 32ND ST; PORT ARTHUR, TX 77642 | JEFFERSON | 10 | 01/01/2023 8:00 | 01/17/2023 16:00 | AIR STARTUP | ACU 1 Heater 202A | 06VDU2CHTR | PM10 | 542.44 |  |  | POUNDS | 5.96 | LBS/HR | NSR Permit 46396 |  | Following Winter Storm Elliott, the refinery conducted a startup. No Reportable Quantities (RQ) were exceeded during the event. | The startup followed startup procedures and guidelines. | Engineering calculations. | 12/28/2022 03:02 PM | 0 | 0 | 0
392814 | RN102457520 | PORT ARTHUR REFINERY | 7600 32ND ST; PORT ARTHUR, TX 77642 | JEFFERSON | 10 | 01/01/2023 8:00 | 01/17/2023 16:00 | AIR STARTUP | ACU 1 Heater 202A | 06VDU2CHTR | Sulfur dioxide | 124.08 |  |  | POUNDS | 21.74 | LBS/HR | NSR Permit 46396 |  | Following Winter Storm Elliott, the refinery conducted a startup. No Reportable Quantities (RQ) were exceeded during the event. | The startup followed startup procedures and guidelines. | Engineering calculations. | 12/28/2022 03:02 PM | 0 | 0 | 0
392814 | RN102457520 | PORT ARTHUR REFINERY | 7600 32ND ST; PORT ARTHUR, TX 77642 | JEFFERSON | 10 | 01/01/2023 8:00 | 01/17/2023 16:00 | AIR STARTUP | ACU 1 Heater 202A | 06VDU2CHTR | VOC | 196.97 |  |  | POUNDS | 2.33 | LBS/HR | NSR Permit 46396 |  | Following Winter Storm Elliott, the refinery conducted a startup. No Reportable Quantities (RQ) were exceeded during the event. | The startup followed startup procedures and guidelines. | Engineering calculations. | 12/28/2022 03:02 PM | 0 | 0 | 0
392814 | RN102457520 | PORT ARTHUR REFINERY | 7600 32ND ST; PORT ARTHUR, TX 77642 | JEFFERSON | 10 | 01/01/2023 8:00 | 01/17/2023 16:00 | AIR STARTUP | ACU 1 Heater 202A | 06VDU2CHTR | Carbon Monoxide | 49.15 |  |  | POUNDS | 2.36 | LBS/HR | NSR Permit 46396 |  | Following Winter Storm Elliott, the refinery conducted a startup. No Reportable Quantities (RQ) were exceeded during the event. | The startup followed startup procedures and guidelines. | Engineering calculations. | 12/28/2022 03:02 PM | 0 | 0 | 0
392814 | RN102457520 | PORT ARTHUR REFINERY | 7600 32ND ST; PORT ARTHUR, TX 77642 | JEFFERSON | 10 | 01/01/2023 8:00 | 01/17/2023 16:00 | AIR STARTUP | ACU 1 Heater 202A | 06VDU2CHTR | Nitrogen oxide | 872.27 |  |  | POUNDS | 18.4 | LBS/HR | NSR Permit 46396 |  | Following Winter Storm Elliott, the refinery conducted a startup. No Reportable Quantities (RQ) were exceeded during the event. | The startup followed startup procedures and guidelines. | Engineering calculations. | 12/28/2022 03:02 PM | 0 | 0 | 0
392814 | RN102457520 | PORT ARTHUR REFINERY | 7600 32ND ST; PORT ARTHUR, TX 77642 | JEFFERSON | 10 | 01/01/2023 8:00 | 01/17/2023 16:00 | AIR STARTUP | ACU 1 Heater 202A | 06VDU2CHTR | Particulate Matter | 110.9 |  |  | POUNDS | 4.02 | LBS/HR | NSR Permit 46396 |  | Following Winter Storm Elliott, the refinery conducted a startup. No Reportable Quantities (RQ) were exceeded during the event. | The startup followed startup procedures and guidelines. | Engineering calculations. | 12/28/2022 03:02 PM | 0 | 0 | 0
392814 | RN102457520 | PORT ARTHUR REFINERY | 7600 32ND ST; PORT ARTHUR, TX 77642 | JEFFERSON | 10 | 01/01/2023 8:00 | 01/17/2023 16:00 | AIR STARTUP | ACU 1 Heater 202A | 06VDU2CHTR | PM10 | 110.9 |  |  | POUNDS | 4.02 | LBS/HR | NSR Permit 46396 |  | Following Winter Storm Elliott, the refinery conducted a startup. No Reportable Quantities (RQ) were exceeded during the event. | The startup followed startup procedures and guidelines. | Engineering calculations. | 12/28/2022 03:02 PM | 0 | 0 | 0
392814 | RN102457520 | PORT ARTHUR REFINERY | 7600 32ND ST; PORT ARTHUR, TX 77642 | JEFFERSON | 10 | 01/01/2023 8:00 | 01/17/2023 16:00 | AIR STARTUP | ACU 1 Heater 202A | 06VDU2CHTR | Sulfur dioxide | 292.75 |  |  | POUNDS | 6.08 | LBS/HR | NSR Permit 46396 |  | Following Winter Storm Elliott, the refinery conducted a startup. No Reportable Quantities (RQ) were exceeded during the event. | The startup followed startup procedures and guidelines. | Engineering calculations. | 12/28/2022 03:02 PM | 0 | 0 | 0
392814 | RN102457520 | PORT ARTHUR REFINERY | 7600 32ND ST; PORT ARTHUR, TX 77642 | JEFFERSON | 10 | 01/01/2023 8:00 | 01/17/2023 16:00 | AIR STARTUP | ACU 1 Heater 202A | 06VDU2CHTR | VOC | 73.4 |  |  | POUNDS | 0.58 | LBS/HR | NSR Permit 46396 |  | Following Winter Storm Elliott, the refinery conducted a startup. No Reportable Quantities (RQ) were exceeded during the event. | The startup followed startup procedures and guidelines. | Engineering calculations. | 12/28/2022 03:02 PM | 0 | 0 | 0
392814 | RN102457520 | PORT ARTHUR REFINERY | 7600 32ND ST; PORT ARTHUR, TX 77642 | JEFFERSON | 10 | 01/01/2023 8:00 | 01/17/2023 16:00 | AIR STARTUP | ACU 1 Heater 202A | 06VDU2CHTR | Carbon Monoxide | 269.73 |  |  | POUNDS | 14.68 | LBS/HR | NSR Permit 46396 |  | Following Winter Storm Elliott, the refinery conducted a startup. No Reportable Quantities (RQ) were exceeded during the event. | The startup followed startup procedures and guidelines. | Engineering calculations. | 12/28/2022 03:02 PM | 0 | 0 | 0
392814 | RN102457520 | PORT ARTHUR REFINERY | 7600 32ND ST; PORT ARTHUR, TX 77642 | JEFFERSON | 10 | 01/01/2023 8:00 | 01/17/2023 16:00 | AIR STARTUP | ACU 1 Heater 202A | 06VDU2CHTR | Nitrogen oxide | 194.1 |  |  | POUNDS | 13.72 | LBS/HR | NSR Permit 46396 |  | Following Winter Storm Elliott, the refinery conducted a startup. No Reportable Quantities (RQ) were exceeded during the event. | The startup followed startup procedures and guidelines. | Engineering calculations. | 12/28/2022 03:02 PM | 0 | 0 | 0
392814 | RN102457520 | PORT ARTHUR REFINERY | 7600 32ND ST; PORT ARTHUR, TX 77642 | JEFFERSON | 10 | 01/01/2023 8:00 | 01/17/2023 16:00 | AIR STARTUP | ACU 1 Heater 202A | 06VDU2CHTR | Particulate Matter | 148.65 |  |  | POUNDS | 1.57 | LBS/HR | NSR Permit 46396 |  | Following Winter Storm Elliott, the refinery conducted a startup. No Reportable Quantities (RQ) were exceeded during the event. | The startup followed startup procedures and guidelines. | Engineering calculations. | 12/28/2022 03:02 PM | 0 | 0 | 0
392814 | RN102457520 | PORT ARTHUR REFINERY | 7600 32ND ST; PORT ARTHUR, TX 77642 | JEFFERSON | 10 | 01/01/2023 8:00 | 01/17/2023 16:00 | AIR STARTUP | ACU 1 Heater 202A | 06VDU2CHTR | Sulfur dioxide | 68.1 |  |  | POUNDS | 5.06 | LBS/HR | NSR Permit 46396 |  | Following Winter Storm Elliott, the refinery conducted a startup. No Reportable Quantities (RQ) were exceeded during the event. | The startup followed startup procedures and guidelines. | Engineering calculations. | 12/28/2022 03:02 PM | 0 | 0 | 0
392814 | RN102457520 | PORT ARTHUR REFINERY | 7600 32ND ST; PORT ARTHUR, TX 77642 | JEFFERSON | 10 | 01/01/2023 8:00 | 01/17/2023 16:00 | AIR STARTUP | ACU 1 Heater 202A | 06VDU2CHTR | VOC | 46.67 |  |  | POUNDS | 1.11 | LBS/HR | NSR Permit 46396 |  | Following Winter Storm Elliott, the refinery conducted a startup. No Reportable Quantities (RQ) were exceeded during the event. | The startup followed startup procedures and guidelines. | Engineering calculations. | 12/28/2022 03:02 PM | 0 | 0 | 0
392814 | RN102457520 | PORT ARTHUR REFINERY | 7600 32ND ST; PORT ARTHUR, TX 77642 | JEFFERSON | 10 | 01/01/2023 8:00 | 01/17/2023 16:00 | AIR STARTUP | ACU 1 Heater 202A | 06VDU2CHTR | Carbon Monoxide | 206.41 |  |  | POUNDS | 14.68 | LBS/HR | NSR Permit 46396 |  | Following Winter Storm Elliott, the refinery conducted a startup. No Reportable Quantities (RQ) were exceeded during the event. | The startup followed startup procedures and guidelines. | Engineering calculations. | 12/28/2022 03:02 PM | 0 | 0 | 0
392814 | RN102457520 | PORT ARTHUR REFINERY | 7600 32ND ST; PORT ARTHUR, TX 77642 | JEFFERSON | 10 | 01/01/2023 8:00 | 01/17/2023 16:00 | AIR STARTUP | ACU 1 Heater 202A | 06VDU2CHTR | Nitrogen oxide | 426.84 |  |  | POUNDS | 13.72 | LBS/HR | NSR Permit 46396 |  | Following Winter Storm Elliott, the refinery conducted a startup. No Reportable Quantities (RQ) were exceeded during the event. | The startup followed startup procedures and guidelines. | Engineering calculations. | 12/28/2022 03:02 PM | 0 | 0 | 0
392814 | RN102457520 | PORT ARTHUR REFINERY | 7600 32ND ST; PORT ARTHUR, TX 77642 | JEFFERSON | 10 | 01/01/2023 8:00 | 01/17/2023 16:00 | AIR STARTUP | ACU 1 Heater 202A | 06VDU2CHTR | Particulate Matter | 93.48 |  |  | POUNDS | 1.57 | LBS/HR | NSR Permit 46396 |  | Following Winter Storm Elliott, the refinery conducted a startup. No Reportable Quantities (RQ) were exceeded during the event. | The startup followed startup procedures and guidelines. | Engineering calculations. | 12/28/2022 03:02 PM | 0 | 0 | 0
392814 | RN102457520 | PORT ARTHUR REFINERY | 7600 32ND ST; PORT ARTHUR, TX 77642 | JEFFERSON | 10 | 01/01/2023 8:00 | 01/17/2023 16:00 | AIR STARTUP | ACU 1 Heater 202A | 06VDU2CHTR | Sulfur dioxide | 104.39 |  |  | POUNDS | 5.06 | LBS/HR | NSR Permit 46396 |  | Following Winter Storm Elliott, the refinery conducted a startup. No Reportable Quantities (RQ) were exceeded during the event. | The startup followed startup procedures and guidelines. | Engineering calculations. | 12/28/2022 03:02 PM | 0 | 0 | 0
392814 | RN102457520 | PORT ARTHUR REFINERY | 7600 32ND ST; PORT ARTHUR, TX 77642 | JEFFERSON | 10 | 01/01/2023 8:00 | 01/17/2023 16:00 | AIR STARTUP | ACU 1 Heater 202A | 06VDU2CHTR | VOC | 66.12 |  |  | POUNDS | 1.11 | LBS/HR | NSR Permit 46396 |  | Following Winter Storm Elliott, the refinery conducted a startup. No Reportable Quantities (RQ) were exceeded during the event. | The startup followed startup procedures and guidelines. | Engineering calculations. | 12/28/2022 03:02 PM | 0 | 0 | 0
392814 | RN102457520 | PORT ARTHUR REFINERY | 7600 32ND ST; PORT ARTHUR, TX 77642 | JEFFERSON | 10 | 01/01/2023 8:00 | 01/17/2023 16:00 | AIR STARTUP | ACU 1 Heater 202A | 06VDU2CHTR | Carbon Monoxide | 250.8 |  |  | POUNDS | 5.22 | LBS/HR | NSR Permit 46396 |  | Following Winter Storm Elliott, the refinery conducted a startup. No Reportable Quantities (RQ) were exceeded during the event. | The startup followed startup procedures and guidelines. | Engineering calculations. | 12/28/2022 03:02 PM | 0 | 0 | 0
392814 | RN102457520 | PORT ARTHUR REFINERY | 7600 32ND ST; PORT ARTHUR, TX 77642 | JEFFERSON | 10 | 01/01/2023 8:00 | 01/17/2023 16:00 | AIR STARTUP | ACU 1 Heater 202A | 06VDU2CHTR | Nitrogen oxide | 215.1 |  |  | POUNDS | 2.25 | LBS/HR | NSR Permit 46396 |  | Following Winter Storm Elliott, the refinery conducted a startup. No Reportable Quantities (RQ) were exceeded during the event. | The startup followed startup procedures and guidelines. | Engineering calculations. | 12/28/2022 03:02 PM | 0 | 0 | 0
392814 | RN102457520 | PORT ARTHUR REFINERY | 7600 32ND ST; PORT ARTHUR, TX 77642 | JEFFERSON | 10 | 01/01/2023 8:00 | 01/17/2023 16:00 | AIR STARTUP | ACU 1 Heater 202A | 06VDU2CHTR | Particulate Matter | 53.44 |  |  | POUNDS | 0.56 | LBS/HR | NSR Permit 46396 |  | Following Winter Storm Elliott, the refinery conducted a startup. No Reportable Quantities (RQ) were exceeded during the event. | The startup followed startup procedures and guidelines. | Engineering calculations. | 12/28/2022 03:02 PM | 0 | 0 | 0
392814 | RN102457520 | PORT ARTHUR REFINERY | 7600 32ND ST; PORT ARTHUR, TX 77642 | JEFFERSON | 10 | 01/01/2023 8:00 | 01/17/2023 16:00 | AIR STARTUP | ACU 1 Heater 202A | 06VDU2CHTR | PM10 | 53.44 |  |  | POUNDS | 0.56 | LBS/HR | NSR Permit 46396 |  | Following Winter Storm Elliott, the refinery conducted a startup. No Reportable Quantities (RQ) were exceeded during the event. | The startup followed startup procedures and guidelines. | Engineering calculations. | 12/28/2022 03:02 PM | 0 | 0 | 0
392814 | RN102457520 | PORT ARTHUR REFINERY | 7600 32ND ST; PORT ARTHUR, TX 77642 | JEFFERSON | 10 | 01/01/2023 8:00 | 01/17/2023 16:00 | AIR STARTUP | ACU 1 Heater 202A | 06VDU2CHTR | Sulfur dioxide | 65.2 |  |  | POUNDS | 1.8 | LBS/HR | NSR Permit 46396 |  | Following Winter Storm Elliott, the refinery conducted a startup. No Reportable Quantities (RQ) were exceeded during the event. | The startup followed startup procedures and guidelines. | Engineering calculations. | 12/28/2022 03:02 PM | 0 | 0 | 0
392814 | RN102457520 | PORT ARTHUR REFINERY | 7600 32ND ST; PORT ARTHUR, TX 77642 | JEFFERSON | 10 | 01/01/2023 8:00 | 01/17/2023 16:00 | AIR STARTUP | ACU 1 Heater 202A | 06VDU2CHTR | VOC | 37.71 |  |  | POUNDS | 0.4 | LBS/HR | NSR Permit 46396 |  | Following Winter Storm Elliott, the refinery conducted a startup. No Reportable Quantities (RQ) were exceeded during the event. | The startup followed startup procedures and guidelines. | Engineering calculations. | 12/28/2022 03:02 PM | 0 | 0 | 0
392814 | RN102457520 | PORT ARTHUR REFINERY | 7600 32ND ST; PORT ARTHUR, TX 77642 | JEFFERSON | 10 | 01/01/2023 8:00 | 01/17/2023 16:00 | AIR STARTUP | ACU 1 Heater 202A | 06VDU2CHTR | Carbon Monoxide | 43663.11 |  |  | POUNDS | 1044 | LBS/HR | NSR Permit 46396 |  | Following Winter Storm Elliott, the refinery conducted a startup. No Reportable Quantities (RQ) were exceeded during the event. | The startup followed startup procedures and guidelines. | Engineering calculations. | 12/28/2022 03:02 PM | 0 | 0 | 0
392814 | RN102457520 | PORT ARTHUR REFINERY | 7600 32ND ST; PORT ARTHUR, TX 77642 | JEFFERSON | 10 | 01/01/2023 8:00 | 01/17/2023 16:00 | AIR STARTUP | ACU 1 Heater 202A | 06VDU2CHTR | Hydrogen Sulfide | 21.58 |  |  | POUNDS | 161.9 | LBS/HR | NSR Permit 46396 |  | Following Winter Storm Elliott, the refinery conducted a startup. No Reportable Quantities (RQ) were exceeded during the event. | The startup followed startup procedures and guidelines. | Engineering calculations. | 12/28/2022 03:02 PM | 0 | 0 | 0
392814 | RN102457520 | PORT ARTHUR REFINERY | 7600 32ND ST; PORT ARTHUR, TX 77642 | JEFFERSON | 10 | 01/01/2023 8:00 | 01/17/2023 16:00 | AIR STARTUP | ACU 1 Heater 202A | 06VDU2CHTR | Nitrogen oxide | 8567.31 |  |  | POUNDS | 178.7 | LBS/HR | NSR Permit 46396 |  | Following Winter Storm Elliott, the refinery conducted a startup. No Reportable Quantities (RQ) were exceeded during the event. | The startup followed startup procedures and guidelines. | Engineering calculations. | 12/28/2022 03:02 PM | 0 | 0 | 0
392814 | RN102457520 | PORT ARTHUR REFINERY | 7600 32ND ST; PORT ARTHUR, TX 77642 | JEFFERSON | 10 | 01/01/2023 8:00 | 01/17/2023 16:00 | AIR STARTUP | ACU 1 Heater 202A | 06VDU2CHTR | Sulfur dioxide | 1660.31 |  |  | POUNDS | 14941 | LBS/HR | NSR Permit 46396 |  | Following Winter Storm Elliott, the refinery conducted a startup. No Reportable Quantities (RQ) were exceeded during the event. | The startup followed startup procedures and guidelines. | Engineering calculations. | 12/28/2022 03:02 PM | 0 | 0 | 0
392814 | RN102457520 | PORT ARTHUR REFINERY | 7600 32ND ST; PORT ARTHUR, TX 77642 | JEFFERSON | 10 | 01/01/2023 8:00 | 01/17/2023 16:00 | AIR STARTUP | ACU 1 Heater 202A | 06VDU2CHTR | VOC | 16256.02 |  |  | POUNDS | 1293 | LBS/HR | NSR Permit 46396 |  | Following Winter Storm Elliott, the refinery conducted a startup. No Reportable Quantities (RQ) were exceeded during the event. | The startup followed startup procedures and guidelines. | Engineering calculations. | 12/28/2022 03:02 PM | 0 | 0 | 0
392814 | RN102457520 | PORT ARTHUR REFINERY | 7600 32ND ST; PORT ARTHUR, TX 77642 | JEFFERSON | 10 | 01/01/2023 8:00 | 01/17/2023 16:00 | AIR STARTUP | ACU 1 Heater 202A | 06VDU2CHTR | Ammonia | 32.13 |  |  | POUNDS | 3.92 | LBS/HR | NSR Permit 46396 |  | Following Winter Storm Elliott, the refinery conducted a startup. No Reportable Quantities (RQ) were exceeded during the event. | The startup followed startup procedures and guidelines. | Engineering calculations. | 12/28/2022 03:02 PM | 0 | 0 | 0
392814 | RN102457520 | PORT ARTHUR REFINERY | 7600 32ND ST; PORT ARTHUR, TX 77642 | JEFFERSON | 10 | 01/01/2023 8:00 | 01/17/2023 16:00 | AIR STARTUP | ACU 1 Heater 202A | 06VDU2CHTR | Carbon Monoxide | 497.01 |  |  | POUNDS | 143.69 | LBS/HR | NSR Permit 46396 |  | Following Winter Storm Elliott, the refinery conducted a startup. No Reportable Quantities (RQ) were exceeded during the event. | The startup followed startup procedures and guidelines. | Engineering calculations. | 12/28/2022 03:02 PM | 0 | 0 | 0
392814 | RN102457520 | PORT ARTHUR REFINERY | 7600 32ND ST; PORT ARTHUR, TX 77642 | JEFFERSON | 10 | 01/01/2023 8:00 | 01/17/2023 16:00 | AIR STARTUP | ACU 1 Heater 202A | 06VDU2CHTR | Hydrogen cyanide | 2155.09 |  |  | POUNDS | 68.36 | LBS/HR | NSR Permit 46396 |  | Following Winter Storm Elliott, the refinery conducted a startup. No Reportable Quantities (RQ) were exceeded during the event. | The startup followed startup procedures and guidelines. | Engineering calculations. | 12/28/2022 03:02 PM | 0 | 0 | 0
392814 | RN102457520 | PORT ARTHUR REFINERY | 7600 32ND ST; PORT ARTHUR, TX 77642 | JEFFERSON | 10 | 01/01/2023 8:00 | 01/17/2023 16:00 | AIR STARTUP | ACU 1 Heater 202A | 06VDU2CHTR | Nitrogen oxide | 1615.18 |  |  | POUNDS | 82.42 | LBS/HR | NSR Permit 46396 |  | Following Winter Storm Elliott, the refinery conducted a startup. No Reportable Quantities (RQ) were exceeded during the event. | The startup followed startup procedures and guidelines. | Engineering calculations. | 12/28/2022 03:02 PM | 0 | 0 | 0
392814 | RN102457520 | PORT ARTHUR REFINERY | 7600 32ND ST; PORT ARTHUR, TX 77642 | JEFFERSON | 10 | 01/01/2023 8:00 | 01/17/2023 16:00 | AIR STARTUP | ACU 1 Heater 202A | 06VDU2CHTR | Other material | 1650.98 |  |  | POUNDS | 52.96 | LBS/HR | NSR Permit 46396- PM 2.5 micron |  | Following Winter Storm Elliott, the refinery conducted a startup. No Reportable Quantities (RQ) were exceeded during the event. | The startup followed startup procedures and guidelines. | Engineering calculations. | 12/28/2022 03:02 PM | 0 | 0 | 0
392814 | RN102457520 | PORT ARTHUR REFINERY | 7600 32ND ST; PORT ARTHUR, TX 77642 | JEFFERSON | 10 | 01/01/2023 8:00 | 01/17/2023 16:00 | AIR STARTUP | ACU 1 Heater 202A | 06VDU2CHTR | Particulate Matter | 1650.98 |  |  | POUNDS | 52.96 | LBS/HR | NSR Permit 46396 |  | Following Winter Storm Elliott, the refinery conducted a startup. No Reportable Quantities (RQ) were exceeded during the event. | The startup followed startup procedures and guidelines. | Engineering calculations. | 12/28/2022 03:02 PM | 0 | 0 | 0
392814 | RN102457520 | PORT ARTHUR REFINERY | 7600 32ND ST; PORT ARTHUR, TX 77642 | JEFFERSON | 10 | 01/01/2023 8:00 | 01/17/2023 16:00 | AIR STARTUP | ACU 1 Heater 202A | 06VDU2CHTR | PM10 | 1650.98 |  |  | POUNDS | 52.96 | LBS/HR | NSR Permit 46396 |  | Following Winter Storm Elliott, the refinery conducted a startup. No Reportable Quantities (RQ) were exceeded during the event. | The startup followed startup procedures and guidelines. | Engineering calculations. | 12/28/2022 03:02 PM | 0 | 0 | 0
392814 | RN102457520 | PORT ARTHUR REFINERY | 7600 32ND ST; PORT ARTHUR, TX 77642 | JEFFERSON | 10 | 01/01/2023 8:00 | 01/17/2023 16:00 | AIR STARTUP | ACU 1 Heater 202A | 06VDU2CHTR | Sulfur dioxide | 394.5 |  |  | POUNDS | 519.44 | LBS/HR | NSR Permit 46396 |  | Following Winter Storm Elliott, the refinery conducted a startup. No Reportable Quantities (RQ) were exceeded during the event. | The startup followed startup procedures and guidelines. | Engineering calculations. | 12/28/2022 03:02 PM | 0 | 0 | 0
392814 | RN102457520 | PORT ARTHUR REFINERY | 7600 32ND ST; PORT ARTHUR, TX 77642 | JEFFERSON | 10 | 01/01/2023 8:00 | 01/17/2023 16:00 | AIR STARTUP | ACU 1 Heater 202A | 06VDU2CHTR | VOC | 215.88 |  |  | POUNDS | 5.63 | LBS/HR | NSR Permit 46396 |  | Following Winter Storm Elliott, the refinery conducted a startup. No Reportable Quantities (RQ) were exceeded during the event. | The startup followed startup procedures and guidelines. | Engineering calculations. | 12/28/2022 03:02 PM | 0 | 0 | 0
392814 | RN102457520 | PORT ARTHUR REFINERY | 7600 32ND ST; PORT ARTHUR, TX 77642 | JEFFERSON | 10 | 01/01/2023 8:00 | 01/17/2023 16:00 | AIR STARTUP | ACU 1 Heater 202A | 06VDU2CHTR | Carbon Monoxide | 608.8 |  |  | POUNDS | 4.4 | LBS/HR | NSR Permit 46396 |  | Following Winter Storm Elliott, the refinery conducted a startup. No Reportable Quantities (RQ) were exceeded during the event. | The startup followed startup procedures and guidelines. | Engineering calculations. | 12/28/2022 03:02 PM | 0 | 0 | 0
392814 | RN102457520 | PORT ARTHUR REFINERY | 7600 32ND ST; PORT ARTHUR, TX 77642 | JEFFERSON | 10 | 01/01/2023 8:00 | 01/17/2023 16:00 | AIR STARTUP | ACU 1 Heater 202A | 06VDU2CHTR | Nitrogen oxide | 521.65 |  |  | POUNDS | 3.77 | LBS/HR | NSR Permit 46396 |  | Following Winter Storm Elliott, the refinery conducted a startup. No Reportable Quantities (RQ) were exceeded during the event. | The startup followed startup procedures and guidelines. | Engineering calculations. | 12/28/2022 03:02 PM | 0 | 0 | 0
392814 | RN102457520 | PORT ARTHUR REFINERY | 7600 32ND ST; PORT ARTHUR, TX 77642 | JEFFERSON | 10 | 01/01/2023 8:00 | 01/17/2023 16:00 | AIR STARTUP | ACU 1 Heater 202A | 06VDU2CHTR | Particulate Matter | 129.57 |  |  | POUNDS | 0.94 | LBS/HR | NSR Permit 46396 |  | Following Winter Storm Elliott, the refinery conducted a startup. No Reportable Quantities (RQ) were exceeded during the event. | The startup followed startup procedures and guidelines. | Engineering calculations. | 12/28/2022 03:02 PM | 0 | 0 | 0
392814 | RN102457520 | PORT ARTHUR REFINERY | 7600 32ND ST; PORT ARTHUR, TX 77642 | JEFFERSON | 10 | 01/01/2023 8:00 | 01/17/2023 16:00 | AIR STARTUP | ACU 1 Heater 202A | 06VDU2CHTR | PM10 | 129.57 |  |  | POUNDS | 0.94 | LBS/HR | NSR Permit 46396 |  | Following Winter Storm Elliott, the refinery conducted a startup. No Reportable Quantities (RQ) were exceeded during the event. | The startup followed startup procedures and guidelines. | Engineering calculations. | 12/28/2022 03:02 PM | 0 | 0 | 0
392814 | RN102457520 | PORT ARTHUR REFINERY | 7600 32ND ST; PORT ARTHUR, TX 77642 | JEFFERSON | 10 | 01/01/2023 8:00 | 01/17/2023 16:00 | AIR STARTUP | ACU 1 Heater 202A | 06VDU2CHTR | Sulfur dioxide | 164.15 |  |  | POUNDS | 3.32 | LBS/HR | NSR Permit 46396 |  | Following Winter Storm Elliott, the refinery conducted a startup. No Reportable Quantities (RQ) were exceeded during the event. | The startup followed startup procedures and guidelines. | Engineering calculations. | 12/28/2022 03:02 PM | 0 | 0 | 0
392814 | RN102457520 | PORT ARTHUR REFINERY | 7600 32ND ST; PORT ARTHUR, TX 77642 | JEFFERSON | 10 | 01/01/2023 8:00 | 01/17/2023 16:00 | AIR STARTUP | ACU 1 Heater 202A | 06VDU2CHTR | VOC | 93.72 |  |  | POUNDS | 0.68 | LBS/HR | NSR Permit 46396 |  | Following Winter Storm Elliott, the refinery conducted a startup. No Reportable Quantities (RQ) were exceeded during the event. | The startup followed startup procedures and guidelines. | Engineering calculations. | 12/28/2022 03:02 PM | 0 | 0 | 0
392814 | RN102457520 | PORT ARTHUR REFINERY | 7600 32ND ST; PORT ARTHUR, TX 77642 | JEFFERSON | 10 | 01/01/2023 8:00 | 01/17/2023 16:00 | AIR STARTUP | ACU 1 Heater 202A | 06VDU2CHTR | Benzene | 0.25 |  |  | POUNDS | 0.0001 | LBS/HR | NSR Permit 46396 |  | Following Winter Storm Elliott, the refinery conducted a startup. No Reportable Quantities (RQ) were exceeded during the event. | The startup followed startup procedures and guidelines. | Engineering calculations. | 12/28/2022 03:02 PM | 0 | 0 | 0
392814 | RN102457520 | PORT ARTHUR REFINERY | 7600 32ND ST; PORT ARTHUR, TX 77642 | JEFFERSON | 10 | 01/01/2023 8:00 | 01/17/2023 16:00 | AIR STARTUP | ACU 1 Heater 202A | 06VDU2CHTR | Ethyl Benzene | 0.077 |  |  | POUNDS | 0.0001 | LBS/HR | NSR Permit 46396 |  | Following Winter Storm Elliott, the refinery conducted a startup. No Reportable Quantities (RQ) were exceeded during the event. | The startup followed startup procedures and guidelines. | Engineering calculations. | 12/28/2022 03:02 PM | 0 | 0 | 0
392814 | RN102457520 | PORT ARTHUR REFINERY | 7600 32ND ST; PORT ARTHUR, TX 77642 | JEFFERSON | 10 | 01/01/2023 8:00 | 01/17/2023 16:00 | AIR STARTUP | ACU 1 Heater 202A | 06VDU2CHTR | Toluene | 0.089 |  |  | POUNDS | 0.0001 | LBS/HR | NSR Permit 46396 |  | Following Winter Storm Elliott, the refinery conducted a startup. No Reportable Quantities (RQ) were exceeded during the event. | The startup followed startup procedures and guidelines. | Engineering calculations. | 12/28/2022 03:02 PM | 0 | 0 | 0
392814 | RN102457520 | PORT ARTHUR REFINERY | 7600 32ND ST; PORT ARTHUR, TX 77642 | JEFFERSON | 10 | 01/01/2023 8:00 | 01/17/2023 16:00 | AIR STARTUP | ACU 1 Heater 202A | 06VDU2CHTR | VOC | 54.5 |  |  | POUNDS | 0.0001 | LBS/HR | NSR Permit 46396 |  | Following Winter Storm Elliott, the refinery conducted a startup. No Reportable Quantities (RQ) were exceeded during the event. | The startup followed startup procedures and guidelines. | Engineering calculations. | 12/28/2022 03:02 PM | 0 | 0 | 0
392814 | RN102457520 | PORT ARTHUR REFINERY | 7600 32ND ST; PORT ARTHUR, TX 77642 | JEFFERSON | 10 | 01/01/2023 8:00 | 01/17/2023 16:00 | AIR STARTUP | ACU 1 Heater 202A | 06VDU2CHTR | Xylene (mixed isomers) | 1.02 |  |  | POUNDS | 0.0001 | LBS/HR | NSR Permit 46396 |  | Following Winter Storm Elliott, the refinery conducted a startup. No Reportable Quantities (RQ) were exceeded during the event. | The startup followed startup procedures and guidelines. | Engineering calculations. | 12/28/2022 03:02 PM | 0 | 0 | 0
392814 | RN102457520 | PORT ARTHUR REFINERY | 7600 32ND ST; PORT ARTHUR, TX 77642 | JEFFERSON | 10 | 01/01/2023 8:00 | 01/17/2023 16:00 | AIR STARTUP | ACU 1 Heater 202A | 06VDU2CHTR | Carbon Monoxide | 88.42 |  |  | POUNDS | 15.75 | LBS/HR | NSR Permit 46396 |  | Following Winter Storm Elliott, the refinery conducted a startup. No Reportable Quantities (RQ) were exceeded during the event. | The startup followed startup procedures and guidelines. | Engineering calculations. | 12/28/2022 03:02 PM | 0 | 0 | 0
392814 | RN102457520 | PORT ARTHUR REFINERY | 7600 32ND ST; PORT ARTHUR, TX 77642 | JEFFERSON | 10 | 01/01/2023 8:00 | 01/17/2023 16:00 | AIR STARTUP | ACU 1 Heater 202A | 06VDU2CHTR | Nitrogen oxide | 2019.68 |  |  | POUNDS | 14.85 | LBS/HR | NSR Permit 46396 |  | Following Winter Storm Elliott, the refinery conducted a startup. No Reportable Quantities (RQ) were exceeded during the event. | The startup followed startup procedures and guidelines. | Engineering calculations. | 12/28/2022 03:02 PM | 0 | 0 | 0
392814 | RN102457520 | PORT ARTHUR REFINERY | 7600 32ND ST; PORT ARTHUR, TX 77642 | JEFFERSON | 10 | 01/01/2023 8:00 | 01/17/2023 16:00 | AIR STARTUP | ACU 1 Heater 202A | 06VDU2CHTR | Particulate Matter | 485.97 |  |  | POUNDS | 3.35 | LBS/HR | NSR Permit 46396 |  | Following Winter Storm Elliott, the refinery conducted a startup. No Reportable Quantities (RQ) were exceeded during the event. | The startup followed startup procedures and guidelines. | Engineering calculations. | 12/28/2022 03:02 PM | 0 | 0 | 0
392814 | RN102457520 | PORT ARTHUR REFINERY | 7600 32ND ST; PORT ARTHUR, TX 77642 | JEFFERSON | 10 | 01/01/2023 8:00 | 01/17/2023 16:00 | AIR STARTUP | ACU 1 Heater 202A | 06VDU2CHTR | PM10 | 485.97 |  |  | POUNDS | 3.35 | LBS/HR | NSR Permit 46396 |  | Following Winter Storm Elliott, the refinery conducted a startup. No Reportable Quantities (RQ) were exceeded during the event. | The startup followed startup procedures and guidelines. | Engineering calculations. | 12/28/2022 03:02 PM | 0 | 0 | 0
392814 | RN102457520 | PORT ARTHUR REFINERY | 7600 32ND ST; PORT ARTHUR, TX 77642 | JEFFERSON | 10 | 01/01/2023 8:00 | 01/17/2023 16:00 | AIR STARTUP | ACU 1 Heater 202A | 06VDU2CHTR | Sulfur dioxide | 847.28 |  |  | POUNDS | 11.9 | LBS/HR | NSR Permit 46396 |  | Following Winter Storm Elliott, the refinery conducted a startup. No Reportable Quantities (RQ) were exceeded during the event. | The startup followed startup procedures and guidelines. | Engineering calculations. | 12/28/2022 03:02 PM | 0 | 0 | 0
392814 | RN102457520 | PORT ARTHUR REFINERY | 7600 32ND ST; PORT ARTHUR, TX 77642 | JEFFERSON | 10 | 01/01/2023 8:00 | 01/17/2023 16:00 | AIR STARTUP | ACU 1 Heater 202A | 06VDU2CHTR | VOC | 351.28 |  |  | POUNDS | 2.43 | LBS/HR | NSR Permit 46396 |  | Following Winter Storm Elliott, the refinery conducted a startup. No Reportable Quantities (RQ) were exceeded during the event. | The startup followed startup procedures and guidelines. | Engineering calculations. | 12/28/2022 03:02 PM | 0 | 0 | 0
392814 | RN102457520 | PORT ARTHUR REFINERY | 7600 32ND ST; PORT ARTHUR, TX 77642 | JEFFERSON | 10 | 01/01/2023 8:00 | 01/17/2023 16:00 | AIR STARTUP | ACU 1 Heater 202A | 06VDU2CHTR | Carbon Monoxide | 8127.49 |  |  | POUNDS | 92.19 | LBS/HR | NSR Permit 46396 |  | Following Winter Storm Elliott, the refinery conducted a startup. No Reportable Quantities (RQ) were exceeded during the event. | The startup followed startup procedures and guidelines. | Engineering calculations. | 12/28/2022 03:02 PM | 0 | 0 | 0
392814 | RN102457520 | PORT ARTHUR REFINERY | 7600 32ND ST; PORT ARTHUR, TX 77642 | JEFFERSON | 10 | 01/01/2023 8:00 | 01/17/2023 16:00 | AIR STARTUP | ACU 1 Heater 202A | 06VDU2CHTR | Hydrogen Sulfide | 87.15 |  |  | POUNDS | 1.13 | LBS/HR | NSR Permit 46396 |  | Following Winter Storm Elliott, the refinery conducted a startup. No Reportable Quantities (RQ) were exceeded during the event. | The startup followed startup procedures and guidelines. | Engineering calculations. | 12/28/2022 03:02 PM | 0 | 0 | 0
392814 | RN102457520 | PORT ARTHUR REFINERY | 7600 32ND ST; PORT ARTHUR, TX 77642 | JEFFERSON | 10 | 01/01/2023 8:00 | 01/17/2023 16:00 | AIR STARTUP | ACU 1 Heater 202A | 06VDU2CHTR | Nitrogen oxide | 2146.9 |  |  | POUNDS | 4.78 | LBS/HR | NSR Permit 46396 |  | Following Winter Storm Elliott, the refinery conducted a startup. No Reportable Quantities (RQ) were exceeded during the event. | The startup followed startup procedures and guidelines. | Engineering calculations. | 12/28/2022 03:02 PM | 0 | 0 | 0
392814 | RN102457520 | PORT ARTHUR REFINERY | 7600 32ND ST; PORT ARTHUR, TX 77642 | JEFFERSON | 10 | 01/01/2023 8:00 | 01/17/2023 16:00 | AIR STARTUP | ACU 1 Heater 202A | 06VDU2CHTR | Particulate Matter | 622.66 |  |  | POUNDS | 1.15 | LBS/HR | NSR Permit 46396 |  | Following Winter Storm Elliott, the refinery conducted a startup. No Reportable Quantities (RQ) were exceeded during the event. | The startup followed startup procedures and guidelines. | Engineering calculations. | 12/28/2022 03:02 PM | 0 | 0 | 0
392814 | RN102457520 | PORT ARTHUR REFINERY | 7600 32ND ST; PORT ARTHUR, TX 77642 | JEFFERSON | 10 | 01/01/2023 8:00 | 01/17/2023 16:00 | AIR STARTUP | ACU 1 Heater 202A | 06VDU2CHTR | Sulfur dioxide | 7875.88 |  |  | POUNDS | 519.44 | LBS/HR | NSR Permit 46396 |  | Following Winter Storm Elliott, the refinery conducted a startup. No Reportable Quantities (RQ) were exceeded during the event. | The startup followed startup procedures and guidelines. | Engineering calculations. | 12/28/2022 03:02 PM | 0 | 0 | 0
392814 | RN102457520 | PORT ARTHUR REFINERY | 7600 32ND ST; PORT ARTHUR, TX 77642 | JEFFERSON | 10 | 01/01/2023 8:00 | 01/17/2023 16:00 | AIR STARTUP | ACU 1 Heater 202A | 06VDU2CHTR | VOC | 476.03 |  |  | POUNDS | 2.13 | LBS/HR | NSR Permit 46396 |  | Following Winter Storm Elliott, the refinery conducted a startup. No Reportable Quantities (RQ) were exceeded during the event. | The startup followed startup procedures and guidelines. | Engineering calculations. | 12/28/2022 03:02 PM | 0 | 0 | 0
392814 | RN102457520 | PORT ARTHUR REFINERY | 7600 32ND ST; PORT ARTHUR, TX 77642 | JEFFERSON | 10 | 01/01/2023 8:00 | 01/17/2023 16:00 | AIR STARTUP | ACU 1 Heater 202A | 06VDU2CHTR | Hydrogen Sulfide | 506.56 |  |  | POUNDS | 5.18 | LBS/HR | NSR Permit 46396 |  | Following Winter Storm Elliott, the refinery conducted a startup. No Reportable Quantities (RQ) were exceeded during the event. | The startup followed startup procedures and guidelines. | Engineering calculations. | 12/28/2022 03:02 PM | 0 | 0 | 0
392814 | RN102457520 | PORT ARTHUR REFINERY | 7600 32ND ST; PORT ARTHUR, TX 77642 | JEFFERSON | 10 | 01/01/2023 8:00 | 01/17/2023 16:00 | AIR STARTUP | ACU 1 Heater 202A | 06VDU2CHTR | Hydrogen Sulfide | 513.61 |  |  | POUNDS | 5.18 | LBS/HR | NSR Permit 46396 |  | Following Winter Storm Elliott, the refinery conducted a startup. No Reportable Quantities (RQ) were exceeded during the event. | The startup followed startup procedures and guidelines. | Engineering calculations. | 12/28/2022 03:02 PM | 0 | 0 | 0
392814 | RN102457520 | PORT ARTHUR REFINERY | 7600 32ND ST; PORT ARTHUR, TX 77642 | JEFFERSON | 10 | 01/01/2023 8:00 | 01/17/2023 16:00 | AIR STARTUP | ACU 1 Heater 202A | 06VDU2CHTR | Carbon Monoxide | 100 |  |  | POUNDS | 6.89 | LBS/HR | NSR Permit 46396 |  | Following Winter Storm Elliott, the refinery conducted a startup. No Reportable Quantities (RQ) were exceeded during the event. | The startup followed startup procedures and guidelines. | Engineering calculations. | 12/28/2022 03:02 PM | 0 | 0 | 0
392814 | RN102457520 | PORT ARTHUR REFINERY | 7600 32ND ST; PORT ARTHUR, TX 77642 | JEFFERSON | 10 | 01/01/2023 8:00 | 01/17/2023 16:00 | AIR STARTUP | ACU 1 Heater 202A | 06VDU2CHTR | Nitrogen oxide | 200 |  |  | POUNDS | 2.97 | LBS/HR | NSR Permit 46396 |  | Following Winter Storm Elliott, the refinery conducted a startup. No Reportable Quantities (RQ) were exceeded during the event. | The startup followed startup procedures and guidelines. | Engineering calculations. | 12/28/2022 03:02 PM | 0 | 0 | 0
392814 | RN102457520 | PORT ARTHUR REFINERY | 7600 32ND ST; PORT ARTHUR, TX 77642 | JEFFERSON | 10 | 01/01/2023 8:00 | 01/17/2023 16:00 | AIR STARTUP | ACU 1 Heater 202A | 06VDU2CHTR | Other | 10 |  |  | POUNDS | 1.27 | LBS/HR | NSR Permit 46396 - PM2.5 |  | Following Winter Storm Elliott, the refinery conducted a startup. No Reportable Quantities (RQ) were exceeded during the event. | The startup followed startup procedures and guidelines. | Engineering calculations. | 12/28/2022 03:02 PM | 0 | 0 | 0
392814 | RN102457520 | PORT ARTHUR REFINERY | 7600 32ND ST; PORT ARTHUR, TX 77642 | JEFFERSON | 10 | 01/01/2023 8:00 | 01/17/2023 16:00 | AIR STARTUP | ACU 1 Heater 202A | 06VDU2CHTR | Particulate Matter | 10 |  |  | POUNDS | 1.27 | LBS/HR | NSR Permit 46396 |  | Following Winter Storm Elliott, the refinery conducted a startup. No Reportable Quantities (RQ) were exceeded during the event. | The startup followed startup procedures and guidelines. | Engineering calculations. | 12/28/2022 03:02 PM | 0 | 0 | 0
392814 | RN102457520 | PORT ARTHUR REFINERY | 7600 32ND ST; PORT ARTHUR, TX 77642 | JEFFERSON | 10 | 01/01/2023 8:00 | 01/17/2023 16:00 | AIR STARTUP | ACU 1 Heater 202A | 06VDU2CHTR | PM10 | 10 |  |  | POUNDS | 1.27 | LBS/HR | NSR Permit 46396 |  | Following Winter Storm Elliott, the refinery conducted a startup. No Reportable Quantities (RQ) were exceeded during the event. | The startup followed startup procedures and guidelines. | Engineering calculations. | 12/28/2022 03:02 PM | 0 | 0 | 0
392814 | RN102457520 | PORT ARTHUR REFINERY | 7600 32ND ST; PORT ARTHUR, TX 77642 | JEFFERSON | 10 | 01/01/2023 8:00 | 01/17/2023 16:00 | AIR STARTUP | ACU 1 Heater 202A | 06VDU2CHTR | Sulfur dioxide | 100 |  |  | POUNDS | 2.37 | LBS/HR | NSR Permit 46396 |  | Following Winter Storm Elliott, the refinery conducted a startup. No Reportable Quantities (RQ) were exceeded during the event. | The startup followed startup procedures and guidelines. | Engineering calculations. | 12/28/2022 03:02 PM | 0 | 0 | 0
392814 | RN102457520 | PORT ARTHUR REFINERY | 7600 32ND ST; PORT ARTHUR, TX 77642 | JEFFERSON | 10 | 01/01/2023 8:00 | 01/17/2023 16:00 | AIR STARTUP | ACU 1 Heater 202A | 06VDU2CHTR | VOC | 10 |  |  | POUNDS | 0.52 | LBS/HR | NSR Permit 46396 |  | Following Winter Storm Elliott, the refinery conducted a startup. No Reportable Quantities (RQ) were exceeded during the event. | The startup followed startup procedures and guidelines. | Engineering calculations. | 12/28/2022 03:02 PM | 0 | 0 | 0
392670 | RN100221662 | EQUISTAR CHEMICALS | 1501 MCKINZIE RD; CORPUS CHRISTI, TX 78410 | NUECES | 14 | 01/07/2023 2:00 | 01/17/2023 5:00 | AIR STARTUP | Cold/Dry Flare | 10 | 1,3-BUTADIENE | 125 |  |  | POUNDS | 1132.54 | LBS/HR | 83864 |  | The startup flaring addressed in this STEERS was necessitated by the unexpected shutdown caused by the upset conditions reported in STEERS Incident 392180. After this unexpected shutdown, the site discovered damage that required equipment repairs prior to re-start of the facility. The emissions in this report address the planned startup activities after these repairs. | Vent gas due to restart was routed to the Olefin's Dry Flare, EPN 11, and Wet Flare, EPN 10 for thermal destruction. The emissions were minimized with process and good practices including: minimizing to the extent practicable the number of ethylene cracking furnaces being placed into service during startup and starting up ethylene cracking furnaces in a controlled sequence. This reduced the excess furnace product routed to the flare systems. Additionally, the facility optimized imported feed products to specific process units to help achieve steady state operation of the process equipment and did not increase feed rates to specific equipment until predefined times to help prevent excess material being directed to the flare system. | Flare calculations are based on the flare flow meters, flare gas chromatographs, laboratory samples, emission factors, engineering estimations and calculations. During this startup there was an unexpected process upset that occurred between 01/13/2023 01:00 to 01/14/2023 21:00 which was reported in a separate upset STEERS Incident 393817, therefore the emissions for that event are not included in this STEERS Report. The duration of the startup including the upset in STEERS Incident 393817 was 243 hours, but the duration of the startup emissions not including the upset is 198 hours. | 12/27/2022 01:02 PM | 0 | 0 | 0
392670 | RN100221662 | EQUISTAR CHEMICALS | 1501 MCKINZIE RD; CORPUS CHRISTI, TX 78410 | NUECES | 14 | 01/07/2023 2:00 | 01/17/2023 5:00 | AIR STARTUP | Cold/Dry Flare | 10 | Acetylene | 154 |  |  | POUNDS | 1132.54 | LBS/HR | 83864 |  | The startup flaring addressed in this STEERS was necessitated by the unexpected shutdown caused by the upset conditions reported in STEERS Incident 392180. After this unexpected shutdown, the site discovered damage that required equipment repairs prior to re-start of the facility. The emissions in this report address the planned startup activities after these repairs. | Vent gas due to restart was routed to the Olefin's Dry Flare, EPN 11, and Wet Flare, EPN 10 for thermal destruction. The emissions were minimized with process and good practices including: minimizing to the extent practicable the number of ethylene cracking furnaces being placed into service during startup and starting up ethylene cracking furnaces in a controlled sequence. This reduced the excess furnace product routed to the flare systems. Additionally, the facility optimized imported feed products to specific process units to help achieve steady state operation of the process equipment and did not increase feed rates to specific equipment until predefined times to help prevent excess material being directed to the flare system. | Flare calculations are based on the flare flow meters, flare gas chromatographs, laboratory samples, emission factors, engineering estimations and calculations. During this startup there was an unexpected process upset that occurred between 01/13/2023 01:00 to 01/14/2023 21:00 which was reported in a separate upset STEERS Incident 393817, therefore the emissions for that event are not included in this STEERS Report. The duration of the startup including the upset in STEERS Incident 393817 was 243 hours, but the duration of the startup emissions not including the upset is 198 hours. | 12/27/2022 01:02 PM | 0 | 0 | 0
392670 | RN100221662 | EQUISTAR CHEMICALS | 1501 MCKINZIE RD; CORPUS CHRISTI, TX 78410 | NUECES | 14 | 01/07/2023 2:00 | 01/17/2023 5:00 | AIR STARTUP | Cold/Dry Flare | 10 | Benzene | 19 |  |  | POUNDS | 1132.54 | LBS/HR | 83864 |  | The startup flaring addressed in this STEERS was necessitated by the unexpected shutdown caused by the upset conditions reported in STEERS Incident 392180. After this unexpected shutdown, the site discovered damage that required equipment repairs prior to re-start of the facility. The emissions in this report address the planned startup activities after these repairs. | Vent gas due to restart was routed to the Olefin's Dry Flare, EPN 11, and Wet Flare, EPN 10 for thermal destruction. The emissions were minimized with process and good practices including: minimizing to the extent practicable the number of ethylene cracking furnaces being placed into service during startup and starting up ethylene cracking furnaces in a controlled sequence. This reduced the excess furnace product routed to the flare systems. Additionally, the facility optimized imported feed products to specific process units to help achieve steady state operation of the process equipment and did not increase feed rates to specific equipment until predefined times to help prevent excess material being directed to the flare system. | Flare calculations are based on the flare flow meters, flare gas chromatographs, laboratory samples, emission factors, engineering estimations and calculations. During this startup there was an unexpected process upset that occurred between 01/13/2023 01:00 to 01/14/2023 21:00 which was reported in a separate upset STEERS Incident 393817, therefore the emissions for that event are not included in this STEERS Report. The duration of the startup including the upset in STEERS Incident 393817 was 243 hours, but the duration of the startup emissions not including the upset is 198 hours. | 12/27/2022 01:02 PM | 0 | 0 | 0
392670 | RN100221662 | EQUISTAR CHEMICALS | 1501 MCKINZIE RD; CORPUS CHRISTI, TX 78410 | NUECES | 14 | 01/07/2023 2:00 | 01/17/2023 5:00 | AIR STARTUP | Cold/Dry Flare | 10 | Butane | 44 |  |  | POUNDS | 1132.54 | LBS/HR | 83864 |  | The startup flaring addressed in this STEERS was necessitated by the unexpected shutdown caused by the upset conditions reported in STEERS Incident 392180. After this unexpected shutdown, the site discovered damage that required equipment repairs prior to re-start of the facility. The emissions in this report address the planned startup activities after these repairs. | Vent gas due to restart was routed to the Olefin's Dry Flare, EPN 11, and Wet Flare, EPN 10 for thermal destruction. The emissions were minimized with process and good practices including: minimizing to the extent practicable the number of ethylene cracking furnaces being placed into service during startup and starting up ethylene cracking furnaces in a controlled sequence. This reduced the excess furnace product routed to the flare systems. Additionally, the facility optimized imported feed products to specific process units to help achieve steady state operation of the process equipment and did not increase feed rates to specific equipment until predefined times to help prevent excess material being directed to the flare system. | Flare calculations are based on the flare flow meters, flare gas chromatographs, laboratory samples, emission factors, engineering estimations and calculations. During this startup there was an unexpected process upset that occurred between 01/13/2023 01:00 to 01/14/2023 21:00 which was reported in a separate upset STEERS Incident 393817, therefore the emissions for that event are not included in this STEERS Report. The duration of the startup including the upset in STEERS Incident 393817 was 243 hours, but the duration of the startup emissions not including the upset is 198 hours. | 12/27/2022 01:02 PM | 0 | 0 | 0
392670 | RN100221662 | EQUISTAR CHEMICALS | 1501 MCKINZIE RD; CORPUS CHRISTI, TX 78410 | NUECES | 14 | 01/07/2023 2:00 | 01/17/2023 5:00 | AIR STARTUP | Cold/Dry Flare | 10 | Butenes, All Isomers | 166 |  |  | POUNDS | 1132.54 | LBS/HR | 83864 |  | The startup flaring addressed in this STEERS was necessitated by the unexpected shutdown caused by the upset conditions reported in STEERS Incident 392180. After this unexpected shutdown, the site discovered damage that required equipment repairs prior to re-start of the facility. The emissions in this report address the planned startup activities after these repairs. | Vent gas due to restart was routed to the Olefin's Dry Flare, EPN 11, and Wet Flare, EPN 10 for thermal destruction. The emissions were minimized with process and good practices including: minimizing to the extent practicable the number of ethylene cracking furnaces being placed into service during startup and starting up ethylene cracking furnaces in a controlled sequence. This reduced the excess furnace product routed to the flare systems. Additionally, the facility optimized imported feed products to specific process units to help achieve steady state operation of the process equipment and did not increase feed rates to specific equipment until predefined times to help prevent excess material being directed to the flare system. | Flare calculations are based on the flare flow meters, flare gas chromatographs, laboratory samples, emission factors, engineering estimations and calculations. During this startup there was an unexpected process upset that occurred between 01/13/2023 01:00 to 01/14/2023 21:00 which was reported in a separate upset STEERS Incident 393817, therefore the emissions for that event are not included in this STEERS Report. The duration of the startup including the upset in STEERS Incident 393817 was 243 hours, but the duration of the startup emissions not including the upset is 198 hours. | 12/27/2022 01:02 PM | 0 | 0 | 0
392670 | RN100221662 | EQUISTAR CHEMICALS | 1501 MCKINZIE RD; CORPUS CHRISTI, TX 78410 | NUECES | 14 | 01/07/2023 2:00 | 01/17/2023 5:00 | AIR STARTUP | Cold/Dry Flare | 10 | Carbon Monoxide | 69892 |  |  | POUNDS | 721.67 | LBS/HR | 83864 |  | The startup flaring addressed in this STEERS was necessitated by the unexpected shutdown caused by the upset conditions reported in STEERS Incident 392180. After this unexpected shutdown, the site discovered damage that required equipment repairs prior to re-start of the facility. The emissions in this report address the planned startup activities after these repairs. | Vent gas due to restart was routed to the Olefin's Dry Flare, EPN 11, and Wet Flare, EPN 10 for thermal destruction. The emissions were minimized with process and good practices including: minimizing to the extent practicable the number of ethylene cracking furnaces being placed into service during startup and starting up ethylene cracking furnaces in a controlled sequence. This reduced the excess furnace product routed to the flare systems. Additionally, the facility optimized imported feed products to specific process units to help achieve steady state operation of the process equipment and did not increase feed rates to specific equipment until predefined times to help prevent excess material being directed to the flare system. | Flare calculations are based on the flare flow meters, flare gas chromatographs, laboratory samples, emission factors, engineering estimations and calculations. During this startup there was an unexpected process upset that occurred between 01/13/2023 01:00 to 01/14/2023 21:00 which was reported in a separate upset STEERS Incident 393817, therefore the emissions for that event are not included in this STEERS Report. The duration of the startup including the upset in STEERS Incident 393817 was 243 hours, but the duration of the startup emissions not including the upset is 198 hours. | 12/27/2022 01:02 PM | 0 | 0 | 0
392670 | RN100221662 | EQUISTAR CHEMICALS | 1501 MCKINZIE RD; CORPUS CHRISTI, TX 78410 | NUECES | 14 | 01/07/2023 2:00 | 01/17/2023 5:00 | AIR STARTUP | Cold/Dry Flare | 10 | Ethylene (gaseous) | 37108 |  |  | POUNDS | 1132.54 | LBS/HR | 83864 |  | The startup flaring addressed in this STEERS was necessitated by the unexpected shutdown caused by the upset conditions reported in STEERS Incident 392180. After this unexpected shutdown, the site discovered damage that required equipment repairs prior to re-start of the facility. The emissions in this report address the planned startup activities after these repairs. | Vent gas due to restart was routed to the Olefin's Dry Flare, EPN 11, and Wet Flare, EPN 10 for thermal destruction. The emissions were minimized with process and good practices including: minimizing to the extent practicable the number of ethylene cracking furnaces being placed into service during startup and starting up ethylene cracking furnaces in a controlled sequence. This reduced the excess furnace product routed to the flare systems. Additionally, the facility optimized imported feed products to specific process units to help achieve steady state operation of the process equipment and did not increase feed rates to specific equipment until predefined times to help prevent excess material being directed to the flare system. | Flare calculations are based on the flare flow meters, flare gas chromatographs, laboratory samples, emission factors, engineering estimations and calculations. During this startup there was an unexpected process upset that occurred between 01/13/2023 01:00 to 01/14/2023 21:00 which was reported in a separate upset STEERS Incident 393817, therefore the emissions for that event are not included in this STEERS Report. The duration of the startup including the upset in STEERS Incident 393817 was 243 hours, but the duration of the startup emissions not including the upset is 198 hours. | 12/27/2022 01:02 PM | 0 | 0 | 0
392670 | RN100221662 | EQUISTAR CHEMICALS | 1501 MCKINZIE RD; CORPUS CHRISTI, TX 78410 | NUECES | 14 | 01/07/2023 2:00 | 01/17/2023 5:00 | AIR STARTUP | Cold/Dry Flare | 10 | Hexane | 8 |  |  | POUNDS | 1132.54 | LBS/HR | 83864 |  | The startup flaring addressed in this STEERS was necessitated by the unexpected shutdown caused by the upset conditions reported in STEERS Incident 392180. After this unexpected shutdown, the site discovered damage that required equipment repairs prior to re-start of the facility. The emissions in this report address the planned startup activities after these repairs. | Vent gas due to restart was routed to the Olefin's Dry Flare, EPN 11, and Wet Flare, EPN 10 for thermal destruction. The emissions were minimized with process and good practices including: minimizing to the extent practicable the number of ethylene cracking furnaces being placed into service during startup and starting up ethylene cracking furnaces in a controlled sequence. This reduced the excess furnace product routed to the flare systems. Additionally, the facility optimized imported feed products to specific process units to help achieve steady state operation of the process equipment and did not increase feed rates to specific equipment until predefined times to help prevent excess material being directed to the flare system. | Flare calculations are based on the flare flow meters, flare gas chromatographs, laboratory samples, emission factors, engineering estimations and calculations. During this startup there was an unexpected process upset that occurred between 01/13/2023 01:00 to 01/14/2023 21:00 which was reported in a separate upset STEERS Incident 393817, therefore the emissions for that event are not included in this STEERS Report. The duration of the startup including the upset in STEERS Incident 393817 was 243 hours, but the duration of the startup emissions not including the upset is 198 hours. | 12/27/2022 01:02 PM | 0 | 0 | 0
392670 | RN100221662 | EQUISTAR CHEMICALS | 1501 MCKINZIE RD; CORPUS CHRISTI, TX 78410 | NUECES | 14 | 01/07/2023 2:00 | 01/17/2023 5:00 | AIR STARTUP | Cold/Dry Flare | 10 | Nitrogen Oxides (NOx) | 13203 |  |  | POUNDS | 138.78 | LBS/HR | 83864 |  | The startup flaring addressed in this STEERS was necessitated by the unexpected shutdown caused by the upset conditions reported in STEERS Incident 392180. After this unexpected shutdown, the site discovered damage that required equipment repairs prior to re-start of the facility. The emissions in this report address the planned startup activities after these repairs. | Vent gas due to restart was routed to the Olefin's Dry Flare, EPN 11, and Wet Flare, EPN 10 for thermal destruction. The emissions were minimized with process and good practices including: minimizing to the extent practicable the number of ethylene cracking furnaces being placed into service during startup and starting up ethylene cracking furnaces in a controlled sequence. This reduced the excess furnace product routed to the flare systems. Additionally, the facility optimized imported feed products to specific process units to help achieve steady state operation of the process equipment and did not increase feed rates to specific equipment until predefined times to help prevent excess material being directed to the flare system. | Flare calculations are based on the flare flow meters, flare gas chromatographs, laboratory samples, emission factors, engineering estimations and calculations. During this startup there was an unexpected process upset that occurred between 01/13/2023 01:00 to 01/14/2023 21:00 which was reported in a separate upset STEERS Incident 393817, therefore the emissions for that event are not included in this STEERS Report. The duration of the startup including the upset in STEERS Incident 393817 was 243 hours, but the duration of the startup emissions not including the upset is 198 hours. | 12/27/2022 01:02 PM | 0 | 0 | 0
392670 | RN100221662 | EQUISTAR CHEMICALS | 1501 MCKINZIE RD; CORPUS CHRISTI, TX 78410 | NUECES | 14 | 01/07/2023 2:00 | 01/17/2023 5:00 | AIR STARTUP | Cold/Dry Flare | 10 | Pentane | 34 |  |  | POUNDS | 1132.54 | LBS/HR | 83864 |  | The startup flaring addressed in this STEERS was necessitated by the unexpected shutdown caused by the upset conditions reported in STEERS Incident 392180. After this unexpected shutdown, the site discovered damage that required equipment repairs prior to re-start of the facility. The emissions in this report address the planned startup activities after these repairs. | Vent gas due to restart was routed to the Olefin's Dry Flare, EPN 11, and Wet Flare, EPN 10 for thermal destruction. The emissions were minimized with process and good practices including: minimizing to the extent practicable the number of ethylene cracking furnaces being placed into service during startup and starting up ethylene cracking furnaces in a controlled sequence. This reduced the excess furnace product routed to the flare systems. Additionally, the facility optimized imported feed products to specific process units to help achieve steady state operation of the process equipment and did not increase feed rates to specific equipment until predefined times to help prevent excess material being directed to the flare system. | Flare calculations are based on the flare flow meters, flare gas chromatographs, laboratory samples, emission factors, engineering estimations and calculations. During this startup there was an unexpected process upset that occurred between 01/13/2023 01:00 to 01/14/2023 21:00 which was reported in a separate upset STEERS Incident 393817, therefore the emissions for that event are not included in this STEERS Report. The duration of the startup including the upset in STEERS Incident 393817 was 243 hours, but the duration of the startup emissions not including the upset is 198 hours. | 12/27/2022 01:02 PM | 0 | 0 | 0
392670 | RN100221662 | EQUISTAR CHEMICALS | 1501 MCKINZIE RD; CORPUS CHRISTI, TX 78410 | NUECES | 14 | 01/07/2023 2:00 | 01/17/2023 5:00 | AIR STARTUP | Cold/Dry Flare | 10 | Propane | 2397 |  |  | POUNDS | 1132.54 | LBS/HR | 83864 |  | The startup flaring addressed in this STEERS was necessitated by the unexpected shutdown caused by the upset conditions reported in STEERS Incident 392180. After this unexpected shutdown, the site discovered damage that required equipment repairs prior to re-start of the facility. The emissions in this report address the planned startup activities after these repairs. | Vent gas due to restart was routed to the Olefin's Dry Flare, EPN 11, and Wet Flare, EPN 10 for thermal destruction. The emissions were minimized with process and good practices including: minimizing to the extent practicable the number of ethylene cracking furnaces being placed into service during startup and starting up ethylene cracking furnaces in a controlled sequence. This reduced the excess furnace product routed to the flare systems. Additionally, the facility optimized imported feed products to specific process units to help achieve steady state operation of the process equipment and did not increase feed rates to specific equipment until predefined times to help prevent excess material being directed to the flare system. | Flare calculations are based on the flare flow meters, flare gas chromatographs, laboratory samples, emission factors, engineering estimations and calculations. During this startup there was an unexpected process upset that occurred between 01/13/2023 01:00 to 01/14/2023 21:00 which was reported in a separate upset STEERS Incident 393817, therefore the emissions for that event are not included in this STEERS Report. The duration of the startup including the upset in STEERS Incident 393817 was 243 hours, but the duration of the startup emissions not including the upset is 198 hours. | 12/27/2022 01:02 PM | 0 | 0 | 0
392670 | RN100221662 | EQUISTAR CHEMICALS | 1501 MCKINZIE RD; CORPUS CHRISTI, TX 78410 | NUECES | 14 | 01/07/2023 2:00 | 01/17/2023 5:00 | AIR STARTUP | Cold/Dry Flare | 10 | Propylene (Propene) | 5357 |  |  | POUNDS | 1132.54 | LBS/HR | 83864 |  | The startup flaring addressed in this STEERS was necessitated by the unexpected shutdown caused by the upset conditions reported in STEERS Incident 392180. After this unexpected shutdown, the site discovered damage that required equipment repairs prior to re-start of the facility. The emissions in this report address the planned startup activities after these repairs. | Vent gas due to restart was routed to the Olefin's Dry Flare, EPN 11, and Wet Flare, EPN 10 for thermal destruction. The emissions were minimized with process and good practices including: minimizing to the extent practicable the number of ethylene cracking furnaces being placed into service during startup and starting up ethylene cracking furnaces in a controlled sequence. This reduced the excess furnace product routed to the flare systems. Additionally, the facility optimized imported feed products to specific process units to help achieve steady state operation of the process equipment and did not increase feed rates to specific equipment until predefined times to help prevent excess material being directed to the flare system. | Flare calculations are based on the flare flow meters, flare gas chromatographs, laboratory samples, emission factors, engineering estimations and calculations. During this startup there was an unexpected process upset that occurred between 01/13/2023 01:00 to 01/14/2023 21:00 which was reported in a separate upset STEERS Incident 393817, therefore the emissions for that event are not included in this STEERS Report. The duration of the startup including the upset in STEERS Incident 393817 was 243 hours, but the duration of the startup emissions not including the upset is 198 hours. | 12/27/2022 01:02 PM | 0 | 0 | 0
392670 | RN100221662 | EQUISTAR CHEMICALS | 1501 MCKINZIE RD; CORPUS CHRISTI, TX 78410 | NUECES | 14 | 01/07/2023 2:00 | 01/17/2023 5:00 | AIR STARTUP | Cold/Dry Flare | 10 | 1,3-BUTADIENE | 1286 |  |  | POUNDS | 1132.54 | LBS/HR | 83864 |  | The startup flaring addressed in this STEERS was necessitated by the unexpected shutdown caused by the upset conditions reported in STEERS Incident 392180. After this unexpected shutdown, the site discovered damage that required equipment repairs prior to re-start of the facility. The emissions in this report address the planned startup activities after these repairs. | Vent gas due to restart was routed to the Olefin's Dry Flare, EPN 11, and Wet Flare, EPN 10 for thermal destruction. The emissions were minimized with process and good practices including: minimizing to the extent practicable the number of ethylene cracking furnaces being placed into service during startup and starting up ethylene cracking furnaces in a controlled sequence. This reduced the excess furnace product routed to the flare systems. Additionally, the facility optimized imported feed products to specific process units to help achieve steady state operation of the process equipment and did not increase feed rates to specific equipment until predefined times to help prevent excess material being directed to the flare system. | Flare calculations are based on the flare flow meters, flare gas chromatographs, laboratory samples, emission factors, engineering estimations and calculations. During this startup there was an unexpected process upset that occurred between 01/13/2023 01:00 to 01/14/2023 21:00 which was reported in a separate upset STEERS Incident 393817, therefore the emissions for that event are not included in this STEERS Report. The duration of the startup including the upset in STEERS Incident 393817 was 243 hours, but the duration of the startup emissions not including the upset is 198 hours. | 12/27/2022 01:02 PM | 0 | 0 | 0
392670 | RN100221662 | EQUISTAR CHEMICALS | 1501 MCKINZIE RD; CORPUS CHRISTI, TX 78410 | NUECES | 14 | 01/07/2023 2:00 | 01/17/2023 5:00 | AIR STARTUP | Cold/Dry Flare | 10 | Acetylene | 81 |  |  | POUNDS | 1132.54 | LBS/HR | 83864 |  | The startup flaring addressed in this STEERS was necessitated by the unexpected shutdown caused by the upset conditions reported in STEERS Incident 392180. After this unexpected shutdown, the site discovered damage that required equipment repairs prior to re-start of the facility. The emissions in this report address the planned startup activities after these repairs. | Vent gas due to restart was routed to the Olefin's Dry Flare, EPN 11, and Wet Flare, EPN 10 for thermal destruction. The emissions were minimized with process and good practices including: minimizing to the extent practicable the number of ethylene cracking furnaces being placed into service during startup and starting up ethylene cracking furnaces in a controlled sequence. This reduced the excess furnace product routed to the flare systems. Additionally, the facility optimized imported feed products to specific process units to help achieve steady state operation of the process equipment and did not increase feed rates to specific equipment until predefined times to help prevent excess material being directed to the flare system. | Flare calculations are based on the flare flow meters, flare gas chromatographs, laboratory samples, emission factors, engineering estimations and calculations. During this startup there was an unexpected process upset that occurred between 01/13/2023 01:00 to 01/14/2023 21:00 which was reported in a separate upset STEERS Incident 393817, therefore the emissions for that event are not included in this STEERS Report. The duration of the startup including the upset in STEERS Incident 393817 was 243 hours, but the duration of the startup emissions not including the upset is 198 hours. | 12/27/2022 01:02 PM | 0 | 0 | 0
392670 | RN100221662 | EQUISTAR CHEMICALS | 1501 MCKINZIE RD; CORPUS CHRISTI, TX 78410 | NUECES | 14 | 01/07/2023 2:00 | 01/17/2023 5:00 | AIR STARTUP | Cold/Dry Flare | 10 | Benzene | 761 |  |  | POUNDS | 1132.54 | LBS/HR | 83864 |  | The startup flaring addressed in this STEERS was necessitated by the unexpected shutdown caused by the upset conditions reported in STEERS Incident 392180. After this unexpected shutdown, the site discovered damage that required equipment repairs prior to re-start of the facility. The emissions in this report address the planned startup activities after these repairs. | Vent gas due to restart was routed to the Olefin's Dry Flare, EPN 11, and Wet Flare, EPN 10 for thermal destruction. The emissions were minimized with process and good practices including: minimizing to the extent practicable the number of ethylene cracking furnaces being placed into service during startup and starting up ethylene cracking furnaces in a controlled sequence. This reduced the excess furnace product routed to the flare systems. Additionally, the facility optimized imported feed products to specific process units to help achieve steady state operation of the process equipment and did not increase feed rates to specific equipment until predefined times to help prevent excess material being directed to the flare system. | Flare calculations are based on the flare flow meters, flare gas chromatographs, laboratory samples, emission factors, engineering estimations and calculations. During this startup there was an unexpected process upset that occurred between 01/13/2023 01:00 to 01/14/2023 21:00 which was reported in a separate upset STEERS Incident 393817, therefore the emissions for that event are not included in this STEERS Report. The duration of the startup including the upset in STEERS Incident 393817 was 243 hours, but the duration of the startup emissions not including the upset is 198 hours. | 12/27/2022 01:02 PM | 0 | 0 | 0
392670 | RN100221662 | EQUISTAR CHEMICALS | 1501 MCKINZIE RD; CORPUS CHRISTI, TX 78410 | NUECES | 14 | 01/07/2023 2:00 | 01/17/2023 5:00 | AIR STARTUP | Cold/Dry Flare | 10 | Butane | 274 |  |  | POUNDS | 1132.54 | LBS/HR | 83864 |  | The startup flaring addressed in this STEERS was necessitated by the unexpected shutdown caused by the upset conditions reported in STEERS Incident 392180. After this unexpected shutdown, the site discovered damage that required equipment repairs prior to re-start of the facility. The emissions in this report address the planned startup activities after these repairs. | Vent gas due to restart was routed to the Olefin's Dry Flare, EPN 11, and Wet Flare, EPN 10 for thermal destruction. The emissions were minimized with process and good practices including: minimizing to the extent practicable the number of ethylene cracking furnaces being placed into service during startup and starting up ethylene cracking furnaces in a controlled sequence. This reduced the excess furnace product routed to the flare systems. Additionally, the facility optimized imported feed products to specific process units to help achieve steady state operation of the process equipment and did not increase feed rates to specific equipment until predefined times to help prevent excess material being directed to the flare system. | Flare calculations are based on the flare flow meters, flare gas chromatographs, laboratory samples, emission factors, engineering estimations and calculations. During this startup there was an unexpected process upset that occurred between 01/13/2023 01:00 to 01/14/2023 21:00 which was reported in a separate upset STEERS Incident 393817, therefore the emissions for that event are not included in this STEERS Report. The duration of the startup including the upset in STEERS Incident 393817 was 243 hours, but the duration of the startup emissions not including the upset is 198 hours. | 12/27/2022 01:02 PM | 0 | 0 | 0
392670 | RN100221662 | EQUISTAR CHEMICALS | 1501 MCKINZIE RD; CORPUS CHRISTI, TX 78410 | NUECES | 14 | 01/07/2023 2:00 | 01/17/2023 5:00 | AIR STARTUP | Cold/Dry Flare | 10 | Butenes, All Isomers | 992 |  |  | POUNDS | 1132.54 | LBS/HR | 83864 |  | The startup flaring addressed in this STEERS was necessitated by the unexpected shutdown caused by the upset conditions reported in STEERS Incident 392180. After this unexpected shutdown, the site discovered damage that required equipment repairs prior to re-start of the facility. The emissions in this report address the planned startup activities after these repairs. | Vent gas due to restart was routed to the Olefin's Dry Flare, EPN 11, and Wet Flare, EPN 10 for thermal destruction. The emissions were minimized with process and good practices including: minimizing to the extent practicable the number of ethylene cracking furnaces being placed into service during startup and starting up ethylene cracking furnaces in a controlled sequence. This reduced the excess furnace product routed to the flare systems. Additionally, the facility optimized imported feed products to specific process units to help achieve steady state operation of the process equipment and did not increase feed rates to specific equipment until predefined times to help prevent excess material being directed to the flare system. | Flare calculations are based on the flare flow meters, flare gas chromatographs, laboratory samples, emission factors, engineering estimations and calculations. During this startup there was an unexpected process upset that occurred between 01/13/2023 01:00 to 01/14/2023 21:00 which was reported in a separate upset STEERS Incident 393817, therefore the emissions for that event are not included in this STEERS Report. The duration of the startup including the upset in STEERS Incident 393817 was 243 hours, but the duration of the startup emissions not including the upset is 198 hours. | 12/27/2022 01:02 PM | 0 | 0 | 0
392670 | RN100221662 | EQUISTAR CHEMICALS | 1501 MCKINZIE RD; CORPUS CHRISTI, TX 78410 | NUECES | 14 | 01/07/2023 2:00 | 01/17/2023 5:00 | AIR STARTUP | Cold/Dry Flare | 10 | Carbon Monoxide | 40428 |  |  | POUNDS | 721.67 | LBS/HR | 83864 |  | The startup flaring addressed in this STEERS was necessitated by the unexpected shutdown caused by the upset conditions reported in STEERS Incident 392180. After this unexpected shutdown, the site discovered damage that required equipment repairs prior to re-start of the facility. The emissions in this report address the planned startup activities after these repairs. | Vent gas due to restart was routed to the Olefin's Dry Flare, EPN 11, and Wet Flare, EPN 10 for thermal destruction. The emissions were minimized with process and good practices including: minimizing to the extent practicable the number of ethylene cracking furnaces being placed into service during startup and starting up ethylene cracking furnaces in a controlled sequence. This reduced the excess furnace product routed to the flare systems. Additionally, the facility optimized imported feed products to specific process units to help achieve steady state operation of the process equipment and did not increase feed rates to specific equipment until predefined times to help prevent excess material being directed to the flare system. | Flare calculations are based on the flare flow meters, flare gas chromatographs, laboratory samples, emission factors, engineering estimations and calculations. During this startup there was an unexpected process upset that occurred between 01/13/2023 01:00 to 01/14/2023 21:00 which was reported in a separate upset STEERS Incident 393817, therefore the emissions for that event are not included in this STEERS Report. The duration of the startup including the upset in STEERS Incident 393817 was 243 hours, but the duration of the startup emissions not including the upset is 198 hours. | 12/27/2022 01:02 PM | 0 | 0 | 0
392670 | RN100221662 | EQUISTAR CHEMICALS | 1501 MCKINZIE RD; CORPUS CHRISTI, TX 78410 | NUECES | 14 | 01/07/2023 2:00 | 01/17/2023 5:00 | AIR STARTUP | Cold/Dry Flare | 10 | Ethylene (gaseous) | 8751 |  |  | POUNDS | 1132.54 | LBS/HR | 83864 |  | The startup flaring addressed in this STEERS was necessitated by the unexpected shutdown caused by the upset conditions reported in STEERS Incident 392180. After this unexpected shutdown, the site discovered damage that required equipment repairs prior to re-start of the facility. The emissions in this report address the planned startup activities after these repairs. | Vent gas due to restart was routed to the Olefin's Dry Flare, EPN 11, and Wet Flare, EPN 10 for thermal destruction. The emissions were minimized with process and good practices including: minimizing to the extent practicable the number of ethylene cracking furnaces being placed into service during startup and starting up ethylene cracking furnaces in a controlled sequence. This reduced the excess furnace product routed to the flare systems. Additionally, the facility optimized imported feed products to specific process units to help achieve steady state operation of the process equipment and did not increase feed rates to specific equipment until predefined times to help prevent excess material being directed to the flare system. | Flare calculations are based on the flare flow meters, flare gas chromatographs, laboratory samples, emission factors, engineering estimations and calculations. During this startup there was an unexpected process upset that occurred between 01/13/2023 01:00 to 01/14/2023 21:00 which was reported in a separate upset STEERS Incident 393817, therefore the emissions for that event are not included in this STEERS Report. The duration of the startup including the upset in STEERS Incident 393817 was 243 hours, but the duration of the startup emissions not including the upset is 198 hours. | 12/27/2022 01:02 PM | 0 | 0 | 0
392670 | RN100221662 | EQUISTAR CHEMICALS | 1501 MCKINZIE RD; CORPUS CHRISTI, TX 78410 | NUECES | 14 | 01/07/2023 2:00 | 01/17/2023 5:00 | AIR STARTUP | Cold/Dry Flare | 10 | Hexane | 331 |  |  | POUNDS | 1132.54 | LBS/HR | 83864 |  | The startup flaring addressed in this STEERS was necessitated by the unexpected shutdown caused by the upset conditions reported in STEERS Incident 392180. After this unexpected shutdown, the site discovered damage that required equipment repairs prior to re-start of the facility. The emissions in this report address the planned startup activities after these repairs. | Vent gas due to restart was routed to the Olefin's Dry Flare, EPN 11, and Wet Flare, EPN 10 for thermal destruction. The emissions were minimized with process and good practices including: minimizing to the extent practicable the number of ethylene cracking furnaces being placed into service during startup and starting up ethylene cracking furnaces in a controlled sequence. This reduced the excess furnace product routed to the flare systems. Additionally, the facility optimized imported feed products to specific process units to help achieve steady state operation of the process equipment and did not increase feed rates to specific equipment until predefined times to help prevent excess material being directed to the flare system. | Flare calculations are based on the flare flow meters, flare gas chromatographs, laboratory samples, emission factors, engineering estimations and calculations. During this startup there was an unexpected process upset that occurred between 01/13/2023 01:00 to 01/14/2023 21:00 which was reported in a separate upset STEERS Incident 393817, therefore the emissions for that event are not included in this STEERS Report. The duration of the startup including the upset in STEERS Incident 393817 was 243 hours, but the duration of the startup emissions not including the upset is 198 hours. | 12/27/2022 01:02 PM | 0 | 0 | 0
392670 | RN100221662 | EQUISTAR CHEMICALS | 1501 MCKINZIE RD; CORPUS CHRISTI, TX 78410 | NUECES | 14 | 01/07/2023 2:00 | 01/17/2023 5:00 | AIR STARTUP | Cold/Dry Flare | 10 | Nitrogen Oxides (NOx) | 8177 |  |  | POUNDS | 138.78 | LBS/HR | 83864 |  | The startup flaring addressed in this STEERS was necessitated by the unexpected shutdown caused by the upset conditions reported in STEERS Incident 392180. After this unexpected shutdown, the site discovered damage that required equipment repairs prior to re-start of the facility. The emissions in this report address the planned startup activities after these repairs. | Vent gas due to restart was routed to the Olefin's Dry Flare, EPN 11, and Wet Flare, EPN 10 for thermal destruction. The emissions were minimized with process and good practices including: minimizing to the extent practicable the number of ethylene cracking furnaces being placed into service during startup and starting up ethylene cracking furnaces in a controlled sequence. This reduced the excess furnace product routed to the flare systems. Additionally, the facility optimized imported feed products to specific process units to help achieve steady state operation of the process equipment and did not increase feed rates to specific equipment until predefined times to help prevent excess material being directed to the flare system. | Flare calculations are based on the flare flow meters, flare gas chromatographs, laboratory samples, emission factors, engineering estimations and calculations. During this startup there was an unexpected process upset that occurred between 01/13/2023 01:00 to 01/14/2023 21:00 which was reported in a separate upset STEERS Incident 393817, therefore the emissions for that event are not included in this STEERS Report. The duration of the startup including the upset in STEERS Incident 393817 was 243 hours, but the duration of the startup emissions not including the upset is 198 hours. | 12/27/2022 01:02 PM | 0 | 0 | 0
392670 | RN100221662 | EQUISTAR CHEMICALS | 1501 MCKINZIE RD; CORPUS CHRISTI, TX 78410 | NUECES | 14 | 01/07/2023 2:00 | 01/17/2023 5:00 | AIR STARTUP | Cold/Dry Flare | 10 | Pentane | 886 |  |  | POUNDS | 1132.54 | LBS/HR | 83864 |  | The startup flaring addressed in this STEERS was necessitated by the unexpected shutdown caused by the upset conditions reported in STEERS Incident 392180. After this unexpected shutdown, the site discovered damage that required equipment repairs prior to re-start of the facility. The emissions in this report address the planned startup activities after these repairs. | Vent gas due to restart was routed to the Olefin's Dry Flare, EPN 11, and Wet Flare, EPN 10 for thermal destruction. The emissions were minimized with process and good practices including: minimizing to the extent practicable the number of ethylene cracking furnaces being placed into service during startup and starting up ethylene cracking furnaces in a controlled sequence. This reduced the excess furnace product routed to the flare systems. Additionally, the facility optimized imported feed products to specific process units to help achieve steady state operation of the process equipment and did not increase feed rates to specific equipment until predefined times to help prevent excess material being directed to the flare system. | Flare calculations are based on the flare flow meters, flare gas chromatographs, laboratory samples, emission factors, engineering estimations and calculations. During this startup there was an unexpected process upset that occurred between 01/13/2023 01:00 to 01/14/2023 21:00 which was reported in a separate upset STEERS Incident 393817, therefore the emissions for that event are not included in this STEERS Report. The duration of the startup including the upset in STEERS Incident 393817 was 243 hours, but the duration of the startup emissions not including the upset is 198 hours. | 12/27/2022 01:02 PM | 0 | 0 | 0
392670 | RN100221662 | EQUISTAR CHEMICALS | 1501 MCKINZIE RD; CORPUS CHRISTI, TX 78410 | NUECES | 14 | 01/07/2023 2:00 | 01/17/2023 5:00 | AIR STARTUP | Cold/Dry Flare | 10 | Propane | 4101 |  |  | POUNDS | 1132.54 | LBS/HR | 83864 |  | The startup flaring addressed in this STEERS was necessitated by the unexpected shutdown caused by the upset conditions reported in STEERS Incident 392180. After this unexpected shutdown, the site discovered damage that required equipment repairs prior to re-start of the facility. The emissions in this report address the planned startup activities after these repairs. | Vent gas due to restart was routed to the Olefin's Dry Flare, EPN 11, and Wet Flare, EPN 10 for thermal destruction. The emissions were minimized with process and good practices including: minimizing to the extent practicable the number of ethylene cracking furnaces being placed into service during startup and starting up ethylene cracking furnaces in a controlled sequence. This reduced the excess furnace product routed to the flare systems. Additionally, the facility optimized imported feed products to specific process units to help achieve steady state operation of the process equipment and did not increase feed rates to specific equipment until predefined times to help prevent excess material being directed to the flare system. | Flare calculations are based on the flare flow meters, flare gas chromatographs, laboratory samples, emission factors, engineering estimations and calculations. During this startup there was an unexpected process upset that occurred between 01/13/2023 01:00 to 01/14/2023 21:00 which was reported in a separate upset STEERS Incident 393817, therefore the emissions for that event are not included in this STEERS Report. The duration of the startup including the upset in STEERS Incident 393817 was 243 hours, but the duration of the startup emissions not including the upset is 198 hours. | 12/27/2022 01:02 PM | 0 | 0 | 0
392670 | RN100221662 | EQUISTAR CHEMICALS | 1501 MCKINZIE RD; CORPUS CHRISTI, TX 78410 | NUECES | 14 | 01/07/2023 2:00 | 01/17/2023 5:00 | AIR STARTUP | Cold/Dry Flare | 10 | Propylene (Propene) | 6022 |  |  | POUNDS | 1132.54 | LBS/HR | 83864 |  | The startup flaring addressed in this STEERS was necessitated by the unexpected shutdown caused by the upset conditions reported in STEERS Incident 392180. After this unexpected shutdown, the site discovered damage that required equipment repairs prior to re-start of the facility. The emissions in this report address the planned startup activities after these repairs. | Vent gas due to restart was routed to the Olefin's Dry Flare, EPN 11, and Wet Flare, EPN 10 for thermal destruction. The emissions were minimized with process and good practices including: minimizing to the extent practicable the number of ethylene cracking furnaces being placed into service during startup and starting up ethylene cracking furnaces in a controlled sequence. This reduced the excess furnace product routed to the flare systems. Additionally, the facility optimized imported feed products to specific process units to help achieve steady state operation of the process equipment and did not increase feed rates to specific equipment until predefined times to help prevent excess material being directed to the flare system. | Flare calculations are based on the flare flow meters, flare gas chromatographs, laboratory samples, emission factors, engineering estimations and calculations. During this startup there was an unexpected process upset that occurred between 01/13/2023 01:00 to 01/14/2023 21:00 which was reported in a separate upset STEERS Incident 393817, therefore the emissions for that event are not included in this STEERS Report. The duration of the startup including the upset in STEERS Incident 393817 was 243 hours, but the duration of the startup emissions not including the upset is 198 hours. | 12/27/2022 01:02 PM | 0 | 0 | 0
392569 | RN100217389 | MOTIVA ENTERPRISES PORT ARTHUR CHEMICALS | 4241 SAVANNAH AVE; PORT ARTHUR, TX 77640 | JEFFERSON | 10 | 01/09/2023 20:30 | 01/17/2023 3:45 | AIR STARTUP | LOU Flare | LOUFLARE | 1,3-BUTADIENE | 198.71 |  |  | POUNDS | 0 |  | No specific authorization |  | On January 9, 2023, at approximately 20:30 hours, Motiva Chemicals (RN100217389; TCEQ Account JE0135Q) located at the Port Arthur Manufacturing Complex (PAMC) for Motiva Enterprises LLC, commenced startup activities following the unexpected interruption and shutdown of the Light Olefins Unit (LOU) due to impacts from Winter Storm Elliot which effected Southeast Texas. | Startup activities were performed per appropriate startup procedures and the duration of the event was minimized to the extent possible. | Emissions estimates are based on engineering calculations. | 12/25/2022 02:37 PM | 0 | 0 | 0
392569 | RN100217389 | MOTIVA ENTERPRISES PORT ARTHUR CHEMICALS | 4241 SAVANNAH AVE; PORT ARTHUR, TX 77640 | JEFFERSON | 10 | 01/09/2023 20:30 | 01/17/2023 3:45 | AIR STARTUP | LOU Flare | LOUFLARE | Benzene | 152.69 |  |  | POUNDS | 0 |  | No specific authorization |  | On January 9, 2023, at approximately 20:30 hours, Motiva Chemicals (RN100217389; TCEQ Account JE0135Q) located at the Port Arthur Manufacturing Complex (PAMC) for Motiva Enterprises LLC, commenced startup activities following the unexpected interruption and shutdown of the Light Olefins Unit (LOU) due to impacts from Winter Storm Elliot which effected Southeast Texas. | Startup activities were performed per appropriate startup procedures and the duration of the event was minimized to the extent possible. | Emissions estimates are based on engineering calculations. | 12/25/2022 02:37 PM | 0 | 0 | 0
392569 | RN100217389 | MOTIVA ENTERPRISES PORT ARTHUR CHEMICALS | 4241 SAVANNAH AVE; PORT ARTHUR, TX 77640 | JEFFERSON | 10 | 01/09/2023 20:30 | 01/17/2023 3:45 | AIR STARTUP | LOU Flare | LOUFLARE | Butanes | 419.69 |  |  | POUNDS | 0 |  | No specific authorization |  | On January 9, 2023, at approximately 20:30 hours, Motiva Chemicals (RN100217389; TCEQ Account JE0135Q) located at the Port Arthur Manufacturing Complex (PAMC) for Motiva Enterprises LLC, commenced startup activities following the unexpected interruption and shutdown of the Light Olefins Unit (LOU) due to impacts from Winter Storm Elliot which effected Southeast Texas. | Startup activities were performed per appropriate startup procedures and the duration of the event was minimized to the extent possible. | Emissions estimates are based on engineering calculations. | 12/25/2022 02:37 PM | 0 | 0 | 0
392569 | RN100217389 | MOTIVA ENTERPRISES PORT ARTHUR CHEMICALS | 4241 SAVANNAH AVE; PORT ARTHUR, TX 77640 | JEFFERSON | 10 | 01/09/2023 20:30 | 01/17/2023 3:45 | AIR STARTUP | LOU Flare | LOUFLARE | Butenes, All Isomers | 125.88 |  |  | POUNDS | 0 |  | No specific authorization |  | On January 9, 2023, at approximately 20:30 hours, Motiva Chemicals (RN100217389; TCEQ Account JE0135Q) located at the Port Arthur Manufacturing Complex (PAMC) for Motiva Enterprises LLC, commenced startup activities following the unexpected interruption and shutdown of the Light Olefins Unit (LOU) due to impacts from Winter Storm Elliot which effected Southeast Texas. | Startup activities were performed per appropriate startup procedures and the duration of the event was minimized to the extent possible. | Emissions estimates are based on engineering calculations. | 12/25/2022 02:37 PM | 0 | 0 | 0
392569 | RN100217389 | MOTIVA ENTERPRISES PORT ARTHUR CHEMICALS | 4241 SAVANNAH AVE; PORT ARTHUR, TX 77640 | JEFFERSON | 10 | 01/09/2023 20:30 | 01/17/2023 3:45 | AIR STARTUP | LOU Flare | LOUFLARE | Carbon Monoxide | 29050.39 |  |  | POUNDS | 0 |  | No specific authorization |  | On January 9, 2023, at approximately 20:30 hours, Motiva Chemicals (RN100217389; TCEQ Account JE0135Q) located at the Port Arthur Manufacturing Complex (PAMC) for Motiva Enterprises LLC, commenced startup activities following the unexpected interruption and shutdown of the Light Olefins Unit (LOU) due to impacts from Winter Storm Elliot which effected Southeast Texas. | Startup activities were performed per appropriate startup procedures and the duration of the event was minimized to the extent possible. | Emissions estimates are based on engineering calculations. | 12/25/2022 02:37 PM | 0 | 0 | 0
392569 | RN100217389 | MOTIVA ENTERPRISES PORT ARTHUR CHEMICALS | 4241 SAVANNAH AVE; PORT ARTHUR, TX 77640 | JEFFERSON | 10 | 01/09/2023 20:30 | 01/17/2023 3:45 | AIR STARTUP | LOU Flare | LOUFLARE | Ethylbenzene | 2.69 |  |  | POUNDS | 0 |  | No specific authorization |  | On January 9, 2023, at approximately 20:30 hours, Motiva Chemicals (RN100217389; TCEQ Account JE0135Q) located at the Port Arthur Manufacturing Complex (PAMC) for Motiva Enterprises LLC, commenced startup activities following the unexpected interruption and shutdown of the Light Olefins Unit (LOU) due to impacts from Winter Storm Elliot which effected Southeast Texas. | Startup activities were performed per appropriate startup procedures and the duration of the event was minimized to the extent possible. | Emissions estimates are based on engineering calculations. | 12/25/2022 02:37 PM | 0 | 0 | 0
392569 | RN100217389 | MOTIVA ENTERPRISES PORT ARTHUR CHEMICALS | 4241 SAVANNAH AVE; PORT ARTHUR, TX 77640 | JEFFERSON | 10 | 01/09/2023 20:30 | 01/17/2023 3:45 | AIR STARTUP | LOU Flare | LOUFLARE | Ethylene (gaseous) | 17440.15 |  |  | POUNDS | 0 |  | No specific authorization |  | On January 9, 2023, at approximately 20:30 hours, Motiva Chemicals (RN100217389; TCEQ Account JE0135Q) located at the Port Arthur Manufacturing Complex (PAMC) for Motiva Enterprises LLC, commenced startup activities following the unexpected interruption and shutdown of the Light Olefins Unit (LOU) due to impacts from Winter Storm Elliot which effected Southeast Texas. | Startup activities were performed per appropriate startup procedures and the duration of the event was minimized to the extent possible. | Emissions estimates are based on engineering calculations. | 12/25/2022 02:37 PM | 0 | 0 | 0
392569 | RN100217389 | MOTIVA ENTERPRISES PORT ARTHUR CHEMICALS | 4241 SAVANNAH AVE; PORT ARTHUR, TX 77640 | JEFFERSON | 10 | 01/09/2023 20:30 | 01/17/2023 3:45 | AIR STARTUP | LOU Flare | LOUFLARE | Isobutane | 20.27 |  |  | POUNDS | 0 |  | No specific authorization |  | On January 9, 2023, at approximately 20:30 hours, Motiva Chemicals (RN100217389; TCEQ Account JE0135Q) located at the Port Arthur Manufacturing Complex (PAMC) for Motiva Enterprises LLC, commenced startup activities following the unexpected interruption and shutdown of the Light Olefins Unit (LOU) due to impacts from Winter Storm Elliot which effected Southeast Texas. | Startup activities were performed per appropriate startup procedures and the duration of the event was minimized to the extent possible. | Emissions estimates are based on engineering calculations. | 12/25/2022 02:37 PM | 0 | 0 | 0
392569 | RN100217389 | MOTIVA ENTERPRISES PORT ARTHUR CHEMICALS | 4241 SAVANNAH AVE; PORT ARTHUR, TX 77640 | JEFFERSON | 10 | 01/09/2023 20:30 | 01/17/2023 3:45 | AIR STARTUP | LOU Flare | LOUFLARE | Isobutylene | 50.89 |  |  | POUNDS | 0 |  | No specific authorization |  | On January 9, 2023, at approximately 20:30 hours, Motiva Chemicals (RN100217389; TCEQ Account JE0135Q) located at the Port Arthur Manufacturing Complex (PAMC) for Motiva Enterprises LLC, commenced startup activities following the unexpected interruption and shutdown of the Light Olefins Unit (LOU) due to impacts from Winter Storm Elliot which effected Southeast Texas. | Startup activities were performed per appropriate startup procedures and the duration of the event was minimized to the extent possible. | Emissions estimates are based on engineering calculations. | 12/25/2022 02:37 PM | 0 | 0 | 0
392569 | RN100217389 | MOTIVA ENTERPRISES PORT ARTHUR CHEMICALS | 4241 SAVANNAH AVE; PORT ARTHUR, TX 77640 | JEFFERSON | 10 | 01/09/2023 20:30 | 01/17/2023 3:45 | AIR STARTUP | LOU Flare | LOUFLARE | Nitrogen dioxide | 237.59 |  |  | POUNDS | 0 |  | No specific authorization |  | On January 9, 2023, at approximately 20:30 hours, Motiva Chemicals (RN100217389; TCEQ Account JE0135Q) located at the Port Arthur Manufacturing Complex (PAMC) for Motiva Enterprises LLC, commenced startup activities following the unexpected interruption and shutdown of the Light Olefins Unit (LOU) due to impacts from Winter Storm Elliot which effected Southeast Texas. | Startup activities were performed per appropriate startup procedures and the duration of the event was minimized to the extent possible. | Emissions estimates are based on engineering calculations. | 12/25/2022 02:37 PM | 0 | 0 | 0
392569 | RN100217389 | MOTIVA ENTERPRISES PORT ARTHUR CHEMICALS | 4241 SAVANNAH AVE; PORT ARTHUR, TX 77640 | JEFFERSON | 10 | 01/09/2023 20:30 | 01/17/2023 3:45 | AIR STARTUP | LOU Flare | LOUFLARE | Nitrogen oxide | 4514.22 |  |  | POUNDS | 0 |  | No specific authorization |  | On January 9, 2023, at approximately 20:30 hours, Motiva Chemicals (RN100217389; TCEQ Account JE0135Q) located at the Port Arthur Manufacturing Complex (PAMC) for Motiva Enterprises LLC, commenced startup activities following the unexpected interruption and shutdown of the Light Olefins Unit (LOU) due to impacts from Winter Storm Elliot which effected Southeast Texas. | Startup activities were performed per appropriate startup procedures and the duration of the event was minimized to the extent possible. | Emissions estimates are based on engineering calculations. | 12/25/2022 02:37 PM | 0 | 0 | 0
392569 | RN100217389 | MOTIVA ENTERPRISES PORT ARTHUR CHEMICALS | 4241 SAVANNAH AVE; PORT ARTHUR, TX 77640 | JEFFERSON | 10 | 01/09/2023 20:30 | 01/17/2023 3:45 | AIR STARTUP | LOU Flare | LOUFLARE | Pentanes | 1052.23 |  |  | POUNDS | 0 |  | No specific authorization |  | On January 9, 2023, at approximately 20:30 hours, Motiva Chemicals (RN100217389; TCEQ Account JE0135Q) located at the Port Arthur Manufacturing Complex (PAMC) for Motiva Enterprises LLC, commenced startup activities following the unexpected interruption and shutdown of the Light Olefins Unit (LOU) due to impacts from Winter Storm Elliot which effected Southeast Texas. | Startup activities were performed per appropriate startup procedures and the duration of the event was minimized to the extent possible. | Emissions estimates are based on engineering calculations. | 12/25/2022 02:37 PM | 0 | 0 | 0
392569 | RN100217389 | MOTIVA ENTERPRISES PORT ARTHUR CHEMICALS | 4241 SAVANNAH AVE; PORT ARTHUR, TX 77640 | JEFFERSON | 10 | 01/09/2023 20:30 | 01/17/2023 3:45 | AIR STARTUP | LOU Flare | LOUFLARE | Propane | 4707.73 |  |  | POUNDS | 0 |  | No specific authorization |  | On January 9, 2023, at approximately 20:30 hours, Motiva Chemicals (RN100217389; TCEQ Account JE0135Q) located at the Port Arthur Manufacturing Complex (PAMC) for Motiva Enterprises LLC, commenced startup activities following the unexpected interruption and shutdown of the Light Olefins Unit (LOU) due to impacts from Winter Storm Elliot which effected Southeast Texas. | Startup activities were performed per appropriate startup procedures and the duration of the event was minimized to the extent possible. | Emissions estimates are based on engineering calculations. | 12/25/2022 02:37 PM | 0 | 0 | 0
392569 | RN100217389 | MOTIVA ENTERPRISES PORT ARTHUR CHEMICALS | 4241 SAVANNAH AVE; PORT ARTHUR, TX 77640 | JEFFERSON | 10 | 01/09/2023 20:30 | 01/17/2023 3:45 | AIR STARTUP | LOU Flare | LOUFLARE | Propylene | 9836.55 |  |  | POUNDS | 0 |  | No specific authorization |  | On January 9, 2023, at approximately 20:30 hours, Motiva Chemicals (RN100217389; TCEQ Account JE0135Q) located at the Port Arthur Manufacturing Complex (PAMC) for Motiva Enterprises LLC, commenced startup activities following the unexpected interruption and shutdown of the Light Olefins Unit (LOU) due to impacts from Winter Storm Elliot which effected Southeast Texas. | Startup activities were performed per appropriate startup procedures and the duration of the event was minimized to the extent possible. | Emissions estimates are based on engineering calculations. | 12/25/2022 02:37 PM | 0 | 0 | 0
392569 | RN100217389 | MOTIVA ENTERPRISES PORT ARTHUR CHEMICALS | 4241 SAVANNAH AVE; PORT ARTHUR, TX 77640 | JEFFERSON | 10 | 01/09/2023 20:30 | 01/17/2023 3:45 | AIR STARTUP | LOU Flare | LOUFLARE | Toluene | 19.8 |  |  | POUNDS | 0 |  | No specific authorization |  | On January 9, 2023, at approximately 20:30 hours, Motiva Chemicals (RN100217389; TCEQ Account JE0135Q) located at the Port Arthur Manufacturing Complex (PAMC) for Motiva Enterprises LLC, commenced startup activities following the unexpected interruption and shutdown of the Light Olefins Unit (LOU) due to impacts from Winter Storm Elliot which effected Southeast Texas. | Startup activities were performed per appropriate startup procedures and the duration of the event was minimized to the extent possible. | Emissions estimates are based on engineering calculations. | 12/25/2022 02:37 PM | 0 | 0 | 0
392569 | RN100217389 | MOTIVA ENTERPRISES PORT ARTHUR CHEMICALS | 4241 SAVANNAH AVE; PORT ARTHUR, TX 77640 | JEFFERSON | 10 | 01/09/2023 20:30 | 01/17/2023 3:45 | AIR STARTUP | LOU Flare | LOUFLARE | Xylene (mixed isomers) | 0.24 |  |  | POUNDS | 0 |  | No specific authorization |  | On January 9, 2023, at approximately 20:30 hours, Motiva Chemicals (RN100217389; TCEQ Account JE0135Q) located at the Port Arthur Manufacturing Complex (PAMC) for Motiva Enterprises LLC, commenced startup activities following the unexpected interruption and shutdown of the Light Olefins Unit (LOU) due to impacts from Winter Storm Elliot which effected Southeast Texas. | Startup activities were performed per appropriate startup procedures and the duration of the event was minimized to the extent possible. | Emissions estimates are based on engineering calculations. | 12/25/2022 02:37 PM | 0 | 0 | 0
392256 | RN100221811 | GUARDIAN INDUSTRIES | 3801 S US HIGHWAY 287; CORSICANA, TX 75109 | NAVARRO | 4 | 01/16/2023 8:00 | 01/22/2023 0:00 | MAINTENANCE | Stack | 10 | Opacity | 12.3 |  |  | % OPACITY | 20 | % OPACITY | 8518 |  | Guardian is planning to conduct furnace maintenance activities to repair brick on the furnace front wall starting on January 16, 2023 through January 21, 2023 for Emission Point Number [EPN] 10 at the Corsicana Facility as part of our normal preventative maintenance program. During this work excess by-product resulting from normal furnace combustion may become intermittently airborne, passing to the stack outlet, resulting in potential to exceed the permitted opacity limit. The work will take approximately 136 hours and the facility continuously monitors the opacity of EPN 10 by COMs. Update: There were no permit exceedances during this MSS event. The highest 6-minute opacity average was 12.3%. | During this activity, we will continually monitor the opacity by COMs. The facility will take action to mitigate any opacity issues if adverse conditions surface. Update: There were no permit exceedances during this MSS event. | Facility is making advance notification due to the possibility of exceeding an opacity limit. Facility has COMs to determine opacity. Update: There were no permit exceedances during this MSS event. | 12/21/2022 12:38 PM | 0 | 0 | 0
392212 | RN103919817 | CHEVRON PHILLIPS CHEMICAL CEDAR BAYOU PLANT | 9500 INTERSTATE 10 E; BAYTOWN, TX 77521 | HARRIS | 12 | 01/01/2023 10:00 | 01/05/2023 8:30 | AIR STARTUP | Flare CB-701 | PK-905 | 1,3 Butadiene | 686 |  |  | POUNDS | 3145.35 | LBS/HR | 1504A |  | Scheduled startup of ethylene units EU-1592 and EU-1594 following the scheduled shutdowns initiated in preparation for the prolonged freeze forecasted (STEERS No. 392124). CPChem, out of an abundance of caution, notified TCEQ of an emissions event (STEERS No. 392930) when the scheduled startup emissions for EU-1594 (EPN PK-905) exceeded the estimated emissions by more than a reportable quantity for this Scheduled Startup Notification (STEERS No. 392212). Upon review of the event, CPChem is reporting all emissions associated with the EU-1594 Scheduled Startup in STEERS Report (No. 392930) and reporting zero emissions for EU-1594 (EPN PK-905) under STEERS No. 392212. The scheduled startup emissions for EU-1592 (EPNs CB-701 and CB-710) were within the initial estimates. | Unit procedures were utilized to minimize emissions. | CPChem estimated emissions using online instrumentation and engineering calculations. The final estimate of the emissions for PK-905 (pertaining to the EU-1594 scheduled startup) exceeded initial estimates due to the startup taking longer than initially anticipated. The startup duration was due in part to the limited steam availability for the site, which led the unit to utilize natural gas to maintain the propylene refrigeration system in lieu of utilizing steam. The regulations are ambiguous regarding the reporting obligation for this scenario. Therefore, out of an abundance of caution, CPChem is reporting the scheduled startup of EU-1594 (EPN PK-905) as an emissions event (STEERS No. 392930) although no upsets occurred nor was any unscheduled maintenance, startup or shutdown activity performed. The scheduled startup emissions for EU-1592 are reported under this STEERS Report (No. 392212). | 12/20/2022 04:12 PM | 0 | 0 | 0
392212 | RN103919817 | CHEVRON PHILLIPS CHEMICAL CEDAR BAYOU PLANT | 9500 INTERSTATE 10 E; BAYTOWN, TX 77521 | HARRIS | 12 | 01/01/2023 10:00 | 01/05/2023 8:30 | AIR STARTUP | Flare CB-701 | PK-905 | Acetylene | 45 |  |  | POUNDS | 3145.35 | LBS/HR | 1504A |  | Scheduled startup of ethylene units EU-1592 and EU-1594 following the scheduled shutdowns initiated in preparation for the prolonged freeze forecasted (STEERS No. 392124). CPChem, out of an abundance of caution, notified TCEQ of an emissions event (STEERS No. 392930) when the scheduled startup emissions for EU-1594 (EPN PK-905) exceeded the estimated emissions by more than a reportable quantity for this Scheduled Startup Notification (STEERS No. 392212). Upon review of the event, CPChem is reporting all emissions associated with the EU-1594 Scheduled Startup in STEERS Report (No. 392930) and reporting zero emissions for EU-1594 (EPN PK-905) under STEERS No. 392212. The scheduled startup emissions for EU-1592 (EPNs CB-701 and CB-710) were within the initial estimates. | Unit procedures were utilized to minimize emissions. | CPChem estimated emissions using online instrumentation and engineering calculations. The final estimate of the emissions for PK-905 (pertaining to the EU-1594 scheduled startup) exceeded initial estimates due to the startup taking longer than initially anticipated. The startup duration was due in part to the limited steam availability for the site, which led the unit to utilize natural gas to maintain the propylene refrigeration system in lieu of utilizing steam. The regulations are ambiguous regarding the reporting obligation for this scenario. Therefore, out of an abundance of caution, CPChem is reporting the scheduled startup of EU-1594 (EPN PK-905) as an emissions event (STEERS No. 392930) although no upsets occurred nor was any unscheduled maintenance, startup or shutdown activity performed. The scheduled startup emissions for EU-1592 are reported under this STEERS Report (No. 392212). | 12/20/2022 04:12 PM | 0 | 0 | 0
392212 | RN103919817 | CHEVRON PHILLIPS CHEMICAL CEDAR BAYOU PLANT | 9500 INTERSTATE 10 E; BAYTOWN, TX 77521 | HARRIS | 12 | 01/01/2023 10:00 | 01/05/2023 8:30 | AIR STARTUP | Flare CB-701 | PK-905 | Benzene | 1690 |  |  | POUNDS | 3145.35 | LBS/HR | 1504A |  | Scheduled startup of ethylene units EU-1592 and EU-1594 following the scheduled shutdowns initiated in preparation for the prolonged freeze forecasted (STEERS No. 392124). CPChem, out of an abundance of caution, notified TCEQ of an emissions event (STEERS No. 392930) when the scheduled startup emissions for EU-1594 (EPN PK-905) exceeded the estimated emissions by more than a reportable quantity for this Scheduled Startup Notification (STEERS No. 392212). Upon review of the event, CPChem is reporting all emissions associated with the EU-1594 Scheduled Startup in STEERS Report (No. 392930) and reporting zero emissions for EU-1594 (EPN PK-905) under STEERS No. 392212. The scheduled startup emissions for EU-1592 (EPNs CB-701 and CB-710) were within the initial estimates. | Unit procedures were utilized to minimize emissions. | CPChem estimated emissions using online instrumentation and engineering calculations. The final estimate of the emissions for PK-905 (pertaining to the EU-1594 scheduled startup) exceeded initial estimates due to the startup taking longer than initially anticipated. The startup duration was due in part to the limited steam availability for the site, which led the unit to utilize natural gas to maintain the propylene refrigeration system in lieu of utilizing steam. The regulations are ambiguous regarding the reporting obligation for this scenario. Therefore, out of an abundance of caution, CPChem is reporting the scheduled startup of EU-1594 (EPN PK-905) as an emissions event (STEERS No. 392930) although no upsets occurred nor was any unscheduled maintenance, startup or shutdown activity performed. The scheduled startup emissions for EU-1592 are reported under this STEERS Report (No. 392212). | 12/20/2022 04:12 PM | 0 | 0 | 0
392212 | RN103919817 | CHEVRON PHILLIPS CHEMICAL CEDAR BAYOU PLANT | 9500 INTERSTATE 10 E; BAYTOWN, TX 77521 | HARRIS | 12 | 01/01/2023 10:00 | 01/05/2023 8:30 | AIR STARTUP | Flare CB-701 | PK-905 | Butane | 337 |  |  | POUNDS | 3145.35 | LBS/HR | 1504A |  | Scheduled startup of ethylene units EU-1592 and EU-1594 following the scheduled shutdowns initiated in preparation for the prolonged freeze forecasted (STEERS No. 392124). CPChem, out of an abundance of caution, notified TCEQ of an emissions event (STEERS No. 392930) when the scheduled startup emissions for EU-1594 (EPN PK-905) exceeded the estimated emissions by more than a reportable quantity for this Scheduled Startup Notification (STEERS No. 392212). Upon review of the event, CPChem is reporting all emissions associated with the EU-1594 Scheduled Startup in STEERS Report (No. 392930) and reporting zero emissions for EU-1594 (EPN PK-905) under STEERS No. 392212. The scheduled startup emissions for EU-1592 (EPNs CB-701 and CB-710) were within the initial estimates. | Unit procedures were utilized to minimize emissions. | CPChem estimated emissions using online instrumentation and engineering calculations. The final estimate of the emissions for PK-905 (pertaining to the EU-1594 scheduled startup) exceeded initial estimates due to the startup taking longer than initially anticipated. The startup duration was due in part to the limited steam availability for the site, which led the unit to utilize natural gas to maintain the propylene refrigeration system in lieu of utilizing steam. The regulations are ambiguous regarding the reporting obligation for this scenario. Therefore, out of an abundance of caution, CPChem is reporting the scheduled startup of EU-1594 (EPN PK-905) as an emissions event (STEERS No. 392930) although no upsets occurred nor was any unscheduled maintenance, startup or shutdown activity performed. The scheduled startup emissions for EU-1592 are reported under this STEERS Report (No. 392212). | 12/20/2022 04:12 PM | 0 | 0 | 0
392212 | RN103919817 | CHEVRON PHILLIPS CHEMICAL CEDAR BAYOU PLANT | 9500 INTERSTATE 10 E; BAYTOWN, TX 77521 | HARRIS | 12 | 01/01/2023 10:00 | 01/05/2023 8:30 | AIR STARTUP | Flare CB-701 | PK-905 | Butene | 643 |  |  | POUNDS | 3145.35 | LBS/HR | 1504A |  | Scheduled startup of ethylene units EU-1592 and EU-1594 following the scheduled shutdowns initiated in preparation for the prolonged freeze forecasted (STEERS No. 392124). CPChem, out of an abundance of caution, notified TCEQ of an emissions event (STEERS No. 392930) when the scheduled startup emissions for EU-1594 (EPN PK-905) exceeded the estimated emissions by more than a reportable quantity for this Scheduled Startup Notification (STEERS No. 392212). Upon review of the event, CPChem is reporting all emissions associated with the EU-1594 Scheduled Startup in STEERS Report (No. 392930) and reporting zero emissions for EU-1594 (EPN PK-905) under STEERS No. 392212. The scheduled startup emissions for EU-1592 (EPNs CB-701 and CB-710) were within the initial estimates. | Unit procedures were utilized to minimize emissions. | CPChem estimated emissions using online instrumentation and engineering calculations. The final estimate of the emissions for PK-905 (pertaining to the EU-1594 scheduled startup) exceeded initial estimates due to the startup taking longer than initially anticipated. The startup duration was due in part to the limited steam availability for the site, which led the unit to utilize natural gas to maintain the propylene refrigeration system in lieu of utilizing steam. The regulations are ambiguous regarding the reporting obligation for this scenario. Therefore, out of an abundance of caution, CPChem is reporting the scheduled startup of EU-1594 (EPN PK-905) as an emissions event (STEERS No. 392930) although no upsets occurred nor was any unscheduled maintenance, startup or shutdown activity performed. The scheduled startup emissions for EU-1592 are reported under this STEERS Report (No. 392212). | 12/20/2022 04:12 PM | 0 | 0 | 0
392212 | RN103919817 | CHEVRON PHILLIPS CHEMICAL CEDAR BAYOU PLANT | 9500 INTERSTATE 10 E; BAYTOWN, TX 77521 | HARRIS | 12 | 01/01/2023 10:00 | 01/05/2023 8:30 | AIR STARTUP | Flare CB-701 | PK-905 | Carbon Monoxide | 12811 |  |  | POUNDS | 2098.94 | LBS/HR | 1504A |  | Scheduled startup of ethylene units EU-1592 and EU-1594 following the scheduled shutdowns initiated in preparation for the prolonged freeze forecasted (STEERS No. 392124). CPChem, out of an abundance of caution, notified TCEQ of an emissions event (STEERS No. 392930) when the scheduled startup emissions for EU-1594 (EPN PK-905) exceeded the estimated emissions by more than a reportable quantity for this Scheduled Startup Notification (STEERS No. 392212). Upon review of the event, CPChem is reporting all emissions associated with the EU-1594 Scheduled Startup in STEERS Report (No. 392930) and reporting zero emissions for EU-1594 (EPN PK-905) under STEERS No. 392212. The scheduled startup emissions for EU-1592 (EPNs CB-701 and CB-710) were within the initial estimates. | Unit procedures were utilized to minimize emissions. | CPChem estimated emissions using online instrumentation and engineering calculations. The final estimate of the emissions for PK-905 (pertaining to the EU-1594 scheduled startup) exceeded initial estimates due to the startup taking longer than initially anticipated. The startup duration was due in part to the limited steam availability for the site, which led the unit to utilize natural gas to maintain the propylene refrigeration system in lieu of utilizing steam. The regulations are ambiguous regarding the reporting obligation for this scenario. Therefore, out of an abundance of caution, CPChem is reporting the scheduled startup of EU-1594 (EPN PK-905) as an emissions event (STEERS No. 392930) although no upsets occurred nor was any unscheduled maintenance, startup or shutdown activity performed. The scheduled startup emissions for EU-1592 are reported under this STEERS Report (No. 392212). | 12/20/2022 04:12 PM | 0 | 0 | 0
392212 | RN103919817 | CHEVRON PHILLIPS CHEMICAL CEDAR BAYOU PLANT | 9500 INTERSTATE 10 E; BAYTOWN, TX 77521 | HARRIS | 12 | 01/01/2023 10:00 | 01/05/2023 8:30 | AIR STARTUP | Flare CB-701 | PK-905 | Ethylene | 3668 |  |  | POUNDS | 3145.35 | LBS/HR | 1504A |  | Scheduled startup of ethylene units EU-1592 and EU-1594 following the scheduled shutdowns initiated in preparation for the prolonged freeze forecasted (STEERS No. 392124). CPChem, out of an abundance of caution, notified TCEQ of an emissions event (STEERS No. 392930) when the scheduled startup emissions for EU-1594 (EPN PK-905) exceeded the estimated emissions by more than a reportable quantity for this Scheduled Startup Notification (STEERS No. 392212). Upon review of the event, CPChem is reporting all emissions associated with the EU-1594 Scheduled Startup in STEERS Report (No. 392930) and reporting zero emissions for EU-1594 (EPN PK-905) under STEERS No. 392212. The scheduled startup emissions for EU-1592 (EPNs CB-701 and CB-710) were within the initial estimates. | Unit procedures were utilized to minimize emissions. | CPChem estimated emissions using online instrumentation and engineering calculations. The final estimate of the emissions for PK-905 (pertaining to the EU-1594 scheduled startup) exceeded initial estimates due to the startup taking longer than initially anticipated. The startup duration was due in part to the limited steam availability for the site, which led the unit to utilize natural gas to maintain the propylene refrigeration system in lieu of utilizing steam. The regulations are ambiguous regarding the reporting obligation for this scenario. Therefore, out of an abundance of caution, CPChem is reporting the scheduled startup of EU-1594 (EPN PK-905) as an emissions event (STEERS No. 392930) although no upsets occurred nor was any unscheduled maintenance, startup or shutdown activity performed. The scheduled startup emissions for EU-1592 are reported under this STEERS Report (No. 392212). | 12/20/2022 04:12 PM | 0 | 0 | 0
392212 | RN103919817 | CHEVRON PHILLIPS CHEMICAL CEDAR BAYOU PLANT | 9500 INTERSTATE 10 E; BAYTOWN, TX 77521 | HARRIS | 12 | 01/01/2023 10:00 | 01/05/2023 8:30 | AIR STARTUP | Flare CB-701 | PK-905 | Hexane | 377 |  |  | POUNDS | 3145.35 | LBS/HR | 1504A |  | Scheduled startup of ethylene units EU-1592 and EU-1594 following the scheduled shutdowns initiated in preparation for the prolonged freeze forecasted (STEERS No. 392124). CPChem, out of an abundance of caution, notified TCEQ of an emissions event (STEERS No. 392930) when the scheduled startup emissions for EU-1594 (EPN PK-905) exceeded the estimated emissions by more than a reportable quantity for this Scheduled Startup Notification (STEERS No. 392212). Upon review of the event, CPChem is reporting all emissions associated with the EU-1594 Scheduled Startup in STEERS Report (No. 392930) and reporting zero emissions for EU-1594 (EPN PK-905) under STEERS No. 392212. The scheduled startup emissions for EU-1592 (EPNs CB-701 and CB-710) were within the initial estimates. | Unit procedures were utilized to minimize emissions. | CPChem estimated emissions using online instrumentation and engineering calculations. The final estimate of the emissions for PK-905 (pertaining to the EU-1594 scheduled startup) exceeded initial estimates due to the startup taking longer than initially anticipated. The startup duration was due in part to the limited steam availability for the site, which led the unit to utilize natural gas to maintain the propylene refrigeration system in lieu of utilizing steam. The regulations are ambiguous regarding the reporting obligation for this scenario. Therefore, out of an abundance of caution, CPChem is reporting the scheduled startup of EU-1594 (EPN PK-905) as an emissions event (STEERS No. 392930) although no upsets occurred nor was any unscheduled maintenance, startup or shutdown activity performed. The scheduled startup emissions for EU-1592 are reported under this STEERS Report (No. 392212). | 12/20/2022 04:12 PM | 0 | 0 | 0
392212 | RN103919817 | CHEVRON PHILLIPS CHEMICAL CEDAR BAYOU PLANT | 9500 INTERSTATE 10 E; BAYTOWN, TX 77521 | HARRIS | 12 | 01/01/2023 10:00 | 01/05/2023 8:30 | AIR STARTUP | Flare CB-701 | PK-905 | Hexene | 89 |  |  | POUNDS | 3145.35 | LBS/HR | 1504A |  | Scheduled startup of ethylene units EU-1592 and EU-1594 following the scheduled shutdowns initiated in preparation for the prolonged freeze forecasted (STEERS No. 392124). CPChem, out of an abundance of caution, notified TCEQ of an emissions event (STEERS No. 392930) when the scheduled startup emissions for EU-1594 (EPN PK-905) exceeded the estimated emissions by more than a reportable quantity for this Scheduled Startup Notification (STEERS No. 392212). Upon review of the event, CPChem is reporting all emissions associated with the EU-1594 Scheduled Startup in STEERS Report (No. 392930) and reporting zero emissions for EU-1594 (EPN PK-905) under STEERS No. 392212. The scheduled startup emissions for EU-1592 (EPNs CB-701 and CB-710) were within the initial estimates. | Unit procedures were utilized to minimize emissions. | CPChem estimated emissions using online instrumentation and engineering calculations. The final estimate of the emissions for PK-905 (pertaining to the EU-1594 scheduled startup) exceeded initial estimates due to the startup taking longer than initially anticipated. The startup duration was due in part to the limited steam availability for the site, which led the unit to utilize natural gas to maintain the propylene refrigeration system in lieu of utilizing steam. The regulations are ambiguous regarding the reporting obligation for this scenario. Therefore, out of an abundance of caution, CPChem is reporting the scheduled startup of EU-1594 (EPN PK-905) as an emissions event (STEERS No. 392930) although no upsets occurred nor was any unscheduled maintenance, startup or shutdown activity performed. The scheduled startup emissions for EU-1592 are reported under this STEERS Report (No. 392212). | 12/20/2022 04:12 PM | 0 | 0 | 0
392212 | RN103919817 | CHEVRON PHILLIPS CHEMICAL CEDAR BAYOU PLANT | 9500 INTERSTATE 10 E; BAYTOWN, TX 77521 | HARRIS | 12 | 01/01/2023 10:00 | 01/05/2023 8:30 | AIR STARTUP | Flare CB-701 | PK-905 | Nitrogen Oxides (NOx) | 2158 |  |  | POUNDS | 407.44 | LBS/HR | 1504A |  | Scheduled startup of ethylene units EU-1592 and EU-1594 following the scheduled shutdowns initiated in preparation for the prolonged freeze forecasted (STEERS No. 392124). CPChem, out of an abundance of caution, notified TCEQ of an emissions event (STEERS No. 392930) when the scheduled startup emissions for EU-1594 (EPN PK-905) exceeded the estimated emissions by more than a reportable quantity for this Scheduled Startup Notification (STEERS No. 392212). Upon review of the event, CPChem is reporting all emissions associated with the EU-1594 Scheduled Startup in STEERS Report (No. 392930) and reporting zero emissions for EU-1594 (EPN PK-905) under STEERS No. 392212. The scheduled startup emissions for EU-1592 (EPNs CB-701 and CB-710) were within the initial estimates. | Unit procedures were utilized to minimize emissions. | CPChem estimated emissions using online instrumentation and engineering calculations. The final estimate of the emissions for PK-905 (pertaining to the EU-1594 scheduled startup) exceeded initial estimates due to the startup taking longer than initially anticipated. The startup duration was due in part to the limited steam availability for the site, which led the unit to utilize natural gas to maintain the propylene refrigeration system in lieu of utilizing steam. The regulations are ambiguous regarding the reporting obligation for this scenario. Therefore, out of an abundance of caution, CPChem is reporting the scheduled startup of EU-1594 (EPN PK-905) as an emissions event (STEERS No. 392930) although no upsets occurred nor was any unscheduled maintenance, startup or shutdown activity performed. The scheduled startup emissions for EU-1592 are reported under this STEERS Report (No. 392212). | 12/20/2022 04:12 PM | 0 | 0 | 0
392212 | RN103919817 | CHEVRON PHILLIPS CHEMICAL CEDAR BAYOU PLANT | 9500 INTERSTATE 10 E; BAYTOWN, TX 77521 | HARRIS | 12 | 01/01/2023 10:00 | 01/05/2023 8:30 | AIR STARTUP | Flare CB-701 | PK-905 | Pentane | 863 |  |  | POUNDS | 3145.35 | LBS/HR | 1504A |  | Scheduled startup of ethylene units EU-1592 and EU-1594 following the scheduled shutdowns initiated in preparation for the prolonged freeze forecasted (STEERS No. 392124). CPChem, out of an abundance of caution, notified TCEQ of an emissions event (STEERS No. 392930) when the scheduled startup emissions for EU-1594 (EPN PK-905) exceeded the estimated emissions by more than a reportable quantity for this Scheduled Startup Notification (STEERS No. 392212). Upon review of the event, CPChem is reporting all emissions associated with the EU-1594 Scheduled Startup in STEERS Report (No. 392930) and reporting zero emissions for EU-1594 (EPN PK-905) under STEERS No. 392212. The scheduled startup emissions for EU-1592 (EPNs CB-701 and CB-710) were within the initial estimates. | Unit procedures were utilized to minimize emissions. | CPChem estimated emissions using online instrumentation and engineering calculations. The final estimate of the emissions for PK-905 (pertaining to the EU-1594 scheduled startup) exceeded initial estimates due to the startup taking longer than initially anticipated. The startup duration was due in part to the limited steam availability for the site, which led the unit to utilize natural gas to maintain the propylene refrigeration system in lieu of utilizing steam. The regulations are ambiguous regarding the reporting obligation for this scenario. Therefore, out of an abundance of caution, CPChem is reporting the scheduled startup of EU-1594 (EPN PK-905) as an emissions event (STEERS No. 392930) although no upsets occurred nor was any unscheduled maintenance, startup or shutdown activity performed. The scheduled startup emissions for EU-1592 are reported under this STEERS Report (No. 392212). | 12/20/2022 04:12 PM | 0 | 0 | 0
392212 | RN103919817 | CHEVRON PHILLIPS CHEMICAL CEDAR BAYOU PLANT | 9500 INTERSTATE 10 E; BAYTOWN, TX 77521 | HARRIS | 12 | 01/01/2023 10:00 | 01/05/2023 8:30 | AIR STARTUP | Flare CB-701 | PK-905 | Pentene | 243 |  |  | POUNDS | 3145.35 | LBS/HR | 1504A |  | Scheduled startup of ethylene units EU-1592 and EU-1594 following the scheduled shutdowns initiated in preparation for the prolonged freeze forecasted (STEERS No. 392124). CPChem, out of an abundance of caution, notified TCEQ of an emissions event (STEERS No. 392930) when the scheduled startup emissions for EU-1594 (EPN PK-905) exceeded the estimated emissions by more than a reportable quantity for this Scheduled Startup Notification (STEERS No. 392212). Upon review of the event, CPChem is reporting all emissions associated with the EU-1594 Scheduled Startup in STEERS Report (No. 392930) and reporting zero emissions for EU-1594 (EPN PK-905) under STEERS No. 392212. The scheduled startup emissions for EU-1592 (EPNs CB-701 and CB-710) were within the initial estimates. | Unit procedures were utilized to minimize emissions. | CPChem estimated emissions using online instrumentation and engineering calculations. The final estimate of the emissions for PK-905 (pertaining to the EU-1594 scheduled startup) exceeded initial estimates due to the startup taking longer than initially anticipated. The startup duration was due in part to the limited steam availability for the site, which led the unit to utilize natural gas to maintain the propylene refrigeration system in lieu of utilizing steam. The regulations are ambiguous regarding the reporting obligation for this scenario. Therefore, out of an abundance of caution, CPChem is reporting the scheduled startup of EU-1594 (EPN PK-905) as an emissions event (STEERS No. 392930) although no upsets occurred nor was any unscheduled maintenance, startup or shutdown activity performed. The scheduled startup emissions for EU-1592 are reported under this STEERS Report (No. 392212). | 12/20/2022 04:12 PM | 0 | 0 | 0
392212 | RN103919817 | CHEVRON PHILLIPS CHEMICAL CEDAR BAYOU PLANT | 9500 INTERSTATE 10 E; BAYTOWN, TX 77521 | HARRIS | 12 | 01/01/2023 10:00 | 01/05/2023 8:30 | AIR STARTUP | Flare CB-701 | PK-905 | Propane | 1081 |  |  | POUNDS | 3145.35 | LBS/HR | 1504A |  | Scheduled startup of ethylene units EU-1592 and EU-1594 following the scheduled shutdowns initiated in preparation for the prolonged freeze forecasted (STEERS No. 392124). CPChem, out of an abundance of caution, notified TCEQ of an emissions event (STEERS No. 392930) when the scheduled startup emissions for EU-1594 (EPN PK-905) exceeded the estimated emissions by more than a reportable quantity for this Scheduled Startup Notification (STEERS No. 392212). Upon review of the event, CPChem is reporting all emissions associated with the EU-1594 Scheduled Startup in STEERS Report (No. 392930) and reporting zero emissions for EU-1594 (EPN PK-905) under STEERS No. 392212. The scheduled startup emissions for EU-1592 (EPNs CB-701 and CB-710) were within the initial estimates. | Unit procedures were utilized to minimize emissions. | CPChem estimated emissions using online instrumentation and engineering calculations. The final estimate of the emissions for PK-905 (pertaining to the EU-1594 scheduled startup) exceeded initial estimates due to the startup taking longer than initially anticipated. The startup duration was due in part to the limited steam availability for the site, which led the unit to utilize natural gas to maintain the propylene refrigeration system in lieu of utilizing steam. The regulations are ambiguous regarding the reporting obligation for this scenario. Therefore, out of an abundance of caution, CPChem is reporting the scheduled startup of EU-1594 (EPN PK-905) as an emissions event (STEERS No. 392930) although no upsets occurred nor was any unscheduled maintenance, startup or shutdown activity performed. The scheduled startup emissions for EU-1592 are reported under this STEERS Report (No. 392212). | 12/20/2022 04:12 PM | 0 | 0 | 0
392212 | RN103919817 | CHEVRON PHILLIPS CHEMICAL CEDAR BAYOU PLANT | 9500 INTERSTATE 10 E; BAYTOWN, TX 77521 | HARRIS | 12 | 01/01/2023 10:00 | 01/05/2023 8:30 | AIR STARTUP | Flare CB-701 | PK-905 | Propylene | 3268 |  |  | POUNDS | 3145.35 | LBS/HR | 1504A |  | Scheduled startup of ethylene units EU-1592 and EU-1594 following the scheduled shutdowns initiated in preparation for the prolonged freeze forecasted (STEERS No. 392124). CPChem, out of an abundance of caution, notified TCEQ of an emissions event (STEERS No. 392930) when the scheduled startup emissions for EU-1594 (EPN PK-905) exceeded the estimated emissions by more than a reportable quantity for this Scheduled Startup Notification (STEERS No. 392212). Upon review of the event, CPChem is reporting all emissions associated with the EU-1594 Scheduled Startup in STEERS Report (No. 392930) and reporting zero emissions for EU-1594 (EPN PK-905) under STEERS No. 392212. The scheduled startup emissions for EU-1592 (EPNs CB-701 and CB-710) were within the initial estimates. | Unit procedures were utilized to minimize emissions. | CPChem estimated emissions using online instrumentation and engineering calculations. The final estimate of the emissions for PK-905 (pertaining to the EU-1594 scheduled startup) exceeded initial estimates due to the startup taking longer than initially anticipated. The startup duration was due in part to the limited steam availability for the site, which led the unit to utilize natural gas to maintain the propylene refrigeration system in lieu of utilizing steam. The regulations are ambiguous regarding the reporting obligation for this scenario. Therefore, out of an abundance of caution, CPChem is reporting the scheduled startup of EU-1594 (EPN PK-905) as an emissions event (STEERS No. 392930) although no upsets occurred nor was any unscheduled maintenance, startup or shutdown activity performed. The scheduled startup emissions for EU-1592 are reported under this STEERS Report (No. 392212). | 12/20/2022 04:12 PM | 0 | 0 | 0
392212 | RN103919817 | CHEVRON PHILLIPS CHEMICAL CEDAR BAYOU PLANT | 9500 INTERSTATE 10 E; BAYTOWN, TX 77521 | HARRIS | 12 | 01/01/2023 10:00 | 01/05/2023 8:30 | AIR STARTUP | Flare CB-701 | PK-905 | Toluene | 1180 |  |  | POUNDS | 3145.35 | LBS/HR | 1504A |  | Scheduled startup of ethylene units EU-1592 and EU-1594 following the scheduled shutdowns initiated in preparation for the prolonged freeze forecasted (STEERS No. 392124). CPChem, out of an abundance of caution, notified TCEQ of an emissions event (STEERS No. 392930) when the scheduled startup emissions for EU-1594 (EPN PK-905) exceeded the estimated emissions by more than a reportable quantity for this Scheduled Startup Notification (STEERS No. 392212). Upon review of the event, CPChem is reporting all emissions associated with the EU-1594 Scheduled Startup in STEERS Report (No. 392930) and reporting zero emissions for EU-1594 (EPN PK-905) under STEERS No. 392212. The scheduled startup emissions for EU-1592 (EPNs CB-701 and CB-710) were within the initial estimates. | Unit procedures were utilized to minimize emissions. | CPChem estimated emissions using online instrumentation and engineering calculations. The final estimate of the emissions for PK-905 (pertaining to the EU-1594 scheduled startup) exceeded initial estimates due to the startup taking longer than initially anticipated. The startup duration was due in part to the limited steam availability for the site, which led the unit to utilize natural gas to maintain the propylene refrigeration system in lieu of utilizing steam. The regulations are ambiguous regarding the reporting obligation for this scenario. Therefore, out of an abundance of caution, CPChem is reporting the scheduled startup of EU-1594 (EPN PK-905) as an emissions event (STEERS No. 392930) although no upsets occurred nor was any unscheduled maintenance, startup or shutdown activity performed. The scheduled startup emissions for EU-1592 are reported under this STEERS Report (No. 392212). | 12/20/2022 04:12 PM | 0 | 0 | 0
392212 | RN103919817 | CHEVRON PHILLIPS CHEMICAL CEDAR BAYOU PLANT | 9500 INTERSTATE 10 E; BAYTOWN, TX 77521 | HARRIS | 12 | 01/01/2023 10:00 | 01/05/2023 8:30 | AIR STARTUP | Flare CB-701 | PK-905 | VOC (unspeciated) | 50 |  |  | POUNDS | 3145.35 | LBS/HR | 1504A |  | Scheduled startup of ethylene units EU-1592 and EU-1594 following the scheduled shutdowns initiated in preparation for the prolonged freeze forecasted (STEERS No. 392124). CPChem, out of an abundance of caution, notified TCEQ of an emissions event (STEERS No. 392930) when the scheduled startup emissions for EU-1594 (EPN PK-905) exceeded the estimated emissions by more than a reportable quantity for this Scheduled Startup Notification (STEERS No. 392212). Upon review of the event, CPChem is reporting all emissions associated with the EU-1594 Scheduled Startup in STEERS Report (No. 392930) and reporting zero emissions for EU-1594 (EPN PK-905) under STEERS No. 392212. The scheduled startup emissions for EU-1592 (EPNs CB-701 and CB-710) were within the initial estimates. | Unit procedures were utilized to minimize emissions. | CPChem estimated emissions using online instrumentation and engineering calculations. The final estimate of the emissions for PK-905 (pertaining to the EU-1594 scheduled startup) exceeded initial estimates due to the startup taking longer than initially anticipated. The startup duration was due in part to the limited steam availability for the site, which led the unit to utilize natural gas to maintain the propylene refrigeration system in lieu of utilizing steam. The regulations are ambiguous regarding the reporting obligation for this scenario. Therefore, out of an abundance of caution, CPChem is reporting the scheduled startup of EU-1594 (EPN PK-905) as an emissions event (STEERS No. 392930) although no upsets occurred nor was any unscheduled maintenance, startup or shutdown activity performed. The scheduled startup emissions for EU-1592 are reported under this STEERS Report (No. 392212). | 12/20/2022 04:12 PM | 0 | 0 | 0
392212 | RN103919817 | CHEVRON PHILLIPS CHEMICAL CEDAR BAYOU PLANT | 9500 INTERSTATE 10 E; BAYTOWN, TX 77521 | HARRIS | 12 | 01/01/2023 10:00 | 01/05/2023 8:30 | AIR STARTUP | Flare CB-701 | PK-905 | Xylenes | 466 |  |  | POUNDS | 3145.35 | LBS/HR | 1504A |  | Scheduled startup of ethylene units EU-1592 and EU-1594 following the scheduled shutdowns initiated in preparation for the prolonged freeze forecasted (STEERS No. 392124). CPChem, out of an abundance of caution, notified TCEQ of an emissions event (STEERS No. 392930) when the scheduled startup emissions for EU-1594 (EPN PK-905) exceeded the estimated emissions by more than a reportable quantity for this Scheduled Startup Notification (STEERS No. 392212). Upon review of the event, CPChem is reporting all emissions associated with the EU-1594 Scheduled Startup in STEERS Report (No. 392930) and reporting zero emissions for EU-1594 (EPN PK-905) under STEERS No. 392212. The scheduled startup emissions for EU-1592 (EPNs CB-701 and CB-710) were within the initial estimates. | Unit procedures were utilized to minimize emissions. | CPChem estimated emissions using online instrumentation and engineering calculations. The final estimate of the emissions for PK-905 (pertaining to the EU-1594 scheduled startup) exceeded initial estimates due to the startup taking longer than initially anticipated. The startup duration was due in part to the limited steam availability for the site, which led the unit to utilize natural gas to maintain the propylene refrigeration system in lieu of utilizing steam. The regulations are ambiguous regarding the reporting obligation for this scenario. Therefore, out of an abundance of caution, CPChem is reporting the scheduled startup of EU-1594 (EPN PK-905) as an emissions event (STEERS No. 392930) although no upsets occurred nor was any unscheduled maintenance, startup or shutdown activity performed. The scheduled startup emissions for EU-1592 are reported under this STEERS Report (No. 392212). | 12/20/2022 04:12 PM | 0 | 0 | 0
392212 | RN103919817 | CHEVRON PHILLIPS CHEMICAL CEDAR BAYOU PLANT | 9500 INTERSTATE 10 E; BAYTOWN, TX 77521 | HARRIS | 12 | 01/01/2023 10:00 | 01/05/2023 8:30 | AIR STARTUP | Flare CB-701 | PK-905 | C5+ (not including benzene) | 2 |  |  | POUNDS | 31.56 | LBS/HR | 1504A |  | Scheduled startup of ethylene units EU-1592 and EU-1594 following the scheduled shutdowns initiated in preparation for the prolonged freeze forecasted (STEERS No. 392124). CPChem, out of an abundance of caution, notified TCEQ of an emissions event (STEERS No. 392930) when the scheduled startup emissions for EU-1594 (EPN PK-905) exceeded the estimated emissions by more than a reportable quantity for this Scheduled Startup Notification (STEERS No. 392212). Upon review of the event, CPChem is reporting all emissions associated with the EU-1594 Scheduled Startup in STEERS Report (No. 392930) and reporting zero emissions for EU-1594 (EPN PK-905) under STEERS No. 392212. The scheduled startup emissions for EU-1592 (EPNs CB-701 and CB-710) were within the initial estimates. | Unit procedures were utilized to minimize emissions. | CPChem estimated emissions using online instrumentation and engineering calculations. The final estimate of the emissions for PK-905 (pertaining to the EU-1594 scheduled startup) exceeded initial estimates due to the startup taking longer than initially anticipated. The startup duration was due in part to the limited steam availability for the site, which led the unit to utilize natural gas to maintain the propylene refrigeration system in lieu of utilizing steam. The regulations are ambiguous regarding the reporting obligation for this scenario. Therefore, out of an abundance of caution, CPChem is reporting the scheduled startup of EU-1594 (EPN PK-905) as an emissions event (STEERS No. 392930) although no upsets occurred nor was any unscheduled maintenance, startup or shutdown activity performed. The scheduled startup emissions for EU-1592 are reported under this STEERS Report (No. 392212). | 12/20/2022 04:12 PM | 0 | 0 | 0
392212 | RN103919817 | CHEVRON PHILLIPS CHEMICAL CEDAR BAYOU PLANT | 9500 INTERSTATE 10 E; BAYTOWN, TX 77521 | HARRIS | 12 | 01/01/2023 10:00 | 01/05/2023 8:30 | AIR STARTUP | Flare CB-701 | PK-905 | Carbon Monoxide | 69 |  |  | POUNDS | 35.13 | LBS/HR | 1504A |  | Scheduled startup of ethylene units EU-1592 and EU-1594 following the scheduled shutdowns initiated in preparation for the prolonged freeze forecasted (STEERS No. 392124). CPChem, out of an abundance of caution, notified TCEQ of an emissions event (STEERS No. 392930) when the scheduled startup emissions for EU-1594 (EPN PK-905) exceeded the estimated emissions by more than a reportable quantity for this Scheduled Startup Notification (STEERS No. 392212). Upon review of the event, CPChem is reporting all emissions associated with the EU-1594 Scheduled Startup in STEERS Report (No. 392930) and reporting zero emissions for EU-1594 (EPN PK-905) under STEERS No. 392212. The scheduled startup emissions for EU-1592 (EPNs CB-701 and CB-710) were within the initial estimates. | Unit procedures were utilized to minimize emissions. | CPChem estimated emissions using online instrumentation and engineering calculations. The final estimate of the emissions for PK-905 (pertaining to the EU-1594 scheduled startup) exceeded initial estimates due to the startup taking longer than initially anticipated. The startup duration was due in part to the limited steam availability for the site, which led the unit to utilize natural gas to maintain the propylene refrigeration system in lieu of utilizing steam. The regulations are ambiguous regarding the reporting obligation for this scenario. Therefore, out of an abundance of caution, CPChem is reporting the scheduled startup of EU-1594 (EPN PK-905) as an emissions event (STEERS No. 392930) although no upsets occurred nor was any unscheduled maintenance, startup or shutdown activity performed. The scheduled startup emissions for EU-1592 are reported under this STEERS Report (No. 392212). | 12/20/2022 04:12 PM | 0 | 0 | 0
392212 | RN103919817 | CHEVRON PHILLIPS CHEMICAL CEDAR BAYOU PLANT | 9500 INTERSTATE 10 E; BAYTOWN, TX 77521 | HARRIS | 12 | 01/01/2023 10:00 | 01/05/2023 8:30 | AIR STARTUP | Flare CB-701 | PK-905 | Ethylene | 21 |  |  | POUNDS | 31.56 | LBS/HR | 1504A |  | Scheduled startup of ethylene units EU-1592 and EU-1594 following the scheduled shutdowns initiated in preparation for the prolonged freeze forecasted (STEERS No. 392124). CPChem, out of an abundance of caution, notified TCEQ of an emissions event (STEERS No. 392930) when the scheduled startup emissions for EU-1594 (EPN PK-905) exceeded the estimated emissions by more than a reportable quantity for this Scheduled Startup Notification (STEERS No. 392212). Upon review of the event, CPChem is reporting all emissions associated with the EU-1594 Scheduled Startup in STEERS Report (No. 392930) and reporting zero emissions for EU-1594 (EPN PK-905) under STEERS No. 392212. The scheduled startup emissions for EU-1592 (EPNs CB-701 and CB-710) were within the initial estimates. | Unit procedures were utilized to minimize emissions. | CPChem estimated emissions using online instrumentation and engineering calculations. The final estimate of the emissions for PK-905 (pertaining to the EU-1594 scheduled startup) exceeded initial estimates due to the startup taking longer than initially anticipated. The startup duration was due in part to the limited steam availability for the site, which led the unit to utilize natural gas to maintain the propylene refrigeration system in lieu of utilizing steam. The regulations are ambiguous regarding the reporting obligation for this scenario. Therefore, out of an abundance of caution, CPChem is reporting the scheduled startup of EU-1594 (EPN PK-905) as an emissions event (STEERS No. 392930) although no upsets occurred nor was any unscheduled maintenance, startup or shutdown activity performed. The scheduled startup emissions for EU-1592 are reported under this STEERS Report (No. 392212). | 12/20/2022 04:12 PM | 0 | 0 | 0
392212 | RN103919817 | CHEVRON PHILLIPS CHEMICAL CEDAR BAYOU PLANT | 9500 INTERSTATE 10 E; BAYTOWN, TX 77521 | HARRIS | 12 | 01/01/2023 10:00 | 01/05/2023 8:30 | AIR STARTUP | Flare CB-701 | PK-905 | Nitrogen Oxides (NOx) | 12 |  |  | POUNDS | 6.83 | LBS/HR | 1504A |  | Scheduled startup of ethylene units EU-1592 and EU-1594 following the scheduled shutdowns initiated in preparation for the prolonged freeze forecasted (STEERS No. 392124). CPChem, out of an abundance of caution, notified TCEQ of an emissions event (STEERS No. 392930) when the scheduled startup emissions for EU-1594 (EPN PK-905) exceeded the estimated emissions by more than a reportable quantity for this Scheduled Startup Notification (STEERS No. 392212). Upon review of the event, CPChem is reporting all emissions associated with the EU-1594 Scheduled Startup in STEERS Report (No. 392930) and reporting zero emissions for EU-1594 (EPN PK-905) under STEERS No. 392212. The scheduled startup emissions for EU-1592 (EPNs CB-701 and CB-710) were within the initial estimates. | Unit procedures were utilized to minimize emissions. | CPChem estimated emissions using online instrumentation and engineering calculations. The final estimate of the emissions for PK-905 (pertaining to the EU-1594 scheduled startup) exceeded initial estimates due to the startup taking longer than initially anticipated. The startup duration was due in part to the limited steam availability for the site, which led the unit to utilize natural gas to maintain the propylene refrigeration system in lieu of utilizing steam. The regulations are ambiguous regarding the reporting obligation for this scenario. Therefore, out of an abundance of caution, CPChem is reporting the scheduled startup of EU-1594 (EPN PK-905) as an emissions event (STEERS No. 392930) although no upsets occurred nor was any unscheduled maintenance, startup or shutdown activity performed. The scheduled startup emissions for EU-1592 are reported under this STEERS Report (No. 392212). | 12/20/2022 04:12 PM | 0 | 0 | 0
392212 | RN103919817 | CHEVRON PHILLIPS CHEMICAL CEDAR BAYOU PLANT | 9500 INTERSTATE 10 E; BAYTOWN, TX 77521 | HARRIS | 12 | 01/01/2023 10:00 | 01/05/2023 8:30 | AIR STARTUP | Flare CB-701 | PK-905 | Propane | 1 |  |  | POUNDS | 31.56 | LBS/HR | 1504A |  | Scheduled startup of ethylene units EU-1592 and EU-1594 following the scheduled shutdowns initiated in preparation for the prolonged freeze forecasted (STEERS No. 392124). CPChem, out of an abundance of caution, notified TCEQ of an emissions event (STEERS No. 392930) when the scheduled startup emissions for EU-1594 (EPN PK-905) exceeded the estimated emissions by more than a reportable quantity for this Scheduled Startup Notification (STEERS No. 392212). Upon review of the event, CPChem is reporting all emissions associated with the EU-1594 Scheduled Startup in STEERS Report (No. 392930) and reporting zero emissions for EU-1594 (EPN PK-905) under STEERS No. 392212. The scheduled startup emissions for EU-1592 (EPNs CB-701 and CB-710) were within the initial estimates. | Unit procedures were utilized to minimize emissions. | CPChem estimated emissions using online instrumentation and engineering calculations. The final estimate of the emissions for PK-905 (pertaining to the EU-1594 scheduled startup) exceeded initial estimates due to the startup taking longer than initially anticipated. The startup duration was due in part to the limited steam availability for the site, which led the unit to utilize natural gas to maintain the propylene refrigeration system in lieu of utilizing steam. The regulations are ambiguous regarding the reporting obligation for this scenario. Therefore, out of an abundance of caution, CPChem is reporting the scheduled startup of EU-1594 (EPN PK-905) as an emissions event (STEERS No. 392930) although no upsets occurred nor was any unscheduled maintenance, startup or shutdown activity performed. The scheduled startup emissions for EU-1592 are reported under this STEERS Report (No. 392212). | 12/20/2022 04:12 PM | 0 | 0 | 0
392212 | RN103919817 | CHEVRON PHILLIPS CHEMICAL CEDAR BAYOU PLANT | 9500 INTERSTATE 10 E; BAYTOWN, TX 77521 | HARRIS | 12 | 01/01/2023 10:00 | 01/05/2023 8:30 | AIR STARTUP | Flare CB-701 | PK-905 | Propylene | 1 |  |  | POUNDS | 31.56 | LBS/HR | 1504A |  | Scheduled startup of ethylene units EU-1592 and EU-1594 following the scheduled shutdowns initiated in preparation for the prolonged freeze forecasted (STEERS No. 392124). CPChem, out of an abundance of caution, notified TCEQ of an emissions event (STEERS No. 392930) when the scheduled startup emissions for EU-1594 (EPN PK-905) exceeded the estimated emissions by more than a reportable quantity for this Scheduled Startup Notification (STEERS No. 392212). Upon review of the event, CPChem is reporting all emissions associated with the EU-1594 Scheduled Startup in STEERS Report (No. 392930) and reporting zero emissions for EU-1594 (EPN PK-905) under STEERS No. 392212. The scheduled startup emissions for EU-1592 (EPNs CB-701 and CB-710) were within the initial estimates. | Unit procedures were utilized to minimize emissions. | CPChem estimated emissions using online instrumentation and engineering calculations. The final estimate of the emissions for PK-905 (pertaining to the EU-1594 scheduled startup) exceeded initial estimates due to the startup taking longer than initially anticipated. The startup duration was due in part to the limited steam availability for the site, which led the unit to utilize natural gas to maintain the propylene refrigeration system in lieu of utilizing steam. The regulations are ambiguous regarding the reporting obligation for this scenario. Therefore, out of an abundance of caution, CPChem is reporting the scheduled startup of EU-1594 (EPN PK-905) as an emissions event (STEERS No. 392930) although no upsets occurred nor was any unscheduled maintenance, startup or shutdown activity performed. The scheduled startup emissions for EU-1592 are reported under this STEERS Report (No. 392212). | 12/20/2022 04:12 PM | 0 | 0 | 0
392212 | RN103919817 | CHEVRON PHILLIPS CHEMICAL CEDAR BAYOU PLANT | 9500 INTERSTATE 10 E; BAYTOWN, TX 77521 | HARRIS | 12 | 01/01/2023 10:00 | 01/05/2023 8:30 | AIR STARTUP | Flare CB-701 | PK-905 | Propylene | 1 |  |  | POUNDS | 31.56 | LBS/HR | 1504A |  | Scheduled startup of ethylene units EU-1592 and EU-1594 following the scheduled shutdowns initiated in preparation for the prolonged freeze forecasted (STEERS No. 392124). CPChem, out of an abundance of caution, notified TCEQ of an emissions event (STEERS No. 392930) when the scheduled startup emissions for EU-1594 (EPN PK-905) exceeded the estimated emissions by more than a reportable quantity for this Scheduled Startup Notification (STEERS No. 392212). Upon review of the event, CPChem is reporting all emissions associated with the EU-1594 Scheduled Startup in STEERS Report (No. 392930) and reporting zero emissions for EU-1594 (EPN PK-905) under STEERS No. 392212. The scheduled startup emissions for EU-1592 (EPNs CB-701 and CB-710) were within the initial estimates. | Unit procedures were utilized to minimize emissions. | CPChem estimated emissions using online instrumentation and engineering calculations. The final estimate of the emissions for PK-905 (pertaining to the EU-1594 scheduled startup) exceeded initial estimates due to the startup taking longer than initially anticipated. The startup duration was due in part to the limited steam availability for the site, which led the unit to utilize natural gas to maintain the propylene refrigeration system in lieu of utilizing steam. The regulations are ambiguous regarding the reporting obligation for this scenario. Therefore, out of an abundance of caution, CPChem is reporting the scheduled startup of EU-1594 (EPN PK-905) as an emissions event (STEERS No. 392930) although no upsets occurred nor was any unscheduled maintenance, startup or shutdown activity performed. The scheduled startup emissions for EU-1592 are reported under this STEERS Report (No. 392212). | 12/20/2022 04:12 PM | 0 | 0 | 0

## Incident Sums
INCIDENT NO. | INCIDENT SUM(POUNDS)
415603 | 0
415599 | 0
415554 | 0
396314 | 0
394953 | 0
394950 | 0
394843 | 0
394842 | 0
394834 | 0
394830 | 0
394824 | 0
394823 | 0
394821 | 0
394819 | 0
394815 | 0
394802 | 0
394800 | 0
394797 | 0
394782 | 0
394781 | 0
394780 | 0
394778 | 0
394767 | 0
394755 | 0
394754 | 0
394698 | 0
394684 | 0
394670 | 0
394645 | 0
394639 | 0
394612 | 0
394610 | 0
394609 | 0
394608 | 0
394602 | 0
394589 | 0
394584 | 0
394578 | 0
394577 | 0
394548 | 0
394543 | 0
394539 | 0
394536 | 0
394502 | 0
394496 | 0
394438 | 0
394436 | 0
394432 | 0
394424 | 0
394420 | 0
394417 | 0
394415 | 0
394413 | 0
394408 | 0
394404 | 0
394379 | 0
394336 | 0
394316 | 0
394310 | 0
394305 | 0
394273 | 0
394269 | 0
394268 | 0
394267 | 0
394260 | 0
394220 | 0
394218 | 0
394168 | 0
394167 | 0
394132 | 0
394126 | 0
394088 | 0
394087 | 0
394085 | 0
394077 | 0
394039 | 0
394032 | 0
394018 | 0
393948 | 0
393938 | 0
393916 | 0
393856 | 0
393849 | 0
393831 | 0
393830 | 0
393829 | 0
393828 | 0
393823 | 0
393822 | 0
393821 | 0
393820 | 0
393819 | 0
393818 | 0
393817 | 0
393749 | 0
393735 | 0
393734 | 0
393729 | 0
393724 | 0
393722 | 0
393719 | 0
393714 | 0
393680 | 0
393676 | 0
393665 | 0
393660 | 0
393609 | 0
393576 | 0
393575 | 0
393574 | 0
393517 | 0
393504 | 0
393491 | 0
393484 | 0
393481 | 0
393460 | 0
393459 | 0
393360 | 0
393359 | 0
393358 | 0
393357 | 0
393356 | 0
393355 | 0
393354 | 0
393353 | 0
393352 | 0
393351 | 0
393350 | 0
393349 | 0
393337 | 0
393262 | 0
393246 | 0
393244 | 0
393225 | 0
393218 | 0
393217 | 0
393214 | 0
393209 | 0
393196 | 0
393178 | 0
393152 | 0
393122 | 0
393099 | 0
393079 | 0
393073 | 0
393045 | 0
393044 | 0
393043 | 0
393042 | 0
393041 | 0
393019 | 0
393005 | 0
392988 | 0
392940 | 0
392935 | 0
392928 | 0
392814 | 0
392752 | 0
392670 | 0
392569 | 0
392256 | 0
392212 | 0