277970 | RN106883234 | FULLERTON FIELD SAT 2021 | FR ANDREWS HEAD W ON TX 115 1.1 MI R ON TX 176W 12.5 MI R ON RR 181 4 MI L ON LEASE RD 0.5 MI LOCATION ON L | ANDREWS | 7 | 02/05/2018 11:00 | 02/17/2018 10:00 | EMISSIONS EVENT | Flare | Fl1 | Propane | 1057 |  |  | POUNDS | 0.001 | POUNDS | Air New Source Registration 112879 |  | THIRD PARTY (DCP) COMPRESSOR MAINTENANCE. | FLARING IS BEING USED TO MINIMIZE EMISSIONS UNTIL DCP IS ABLE TO REPAIR THEIR EQUIPMENT AND RETURN TO PRODUCTION. | Gas analysis and flowrate were used to estimate emissions based on the following formulas: Emissions Calculations: NOx = MCF flared x NOx factor from RG-109 x BTU/scf x 1000 scf/MCF x MMBTU/1000000 BTU CO = MCF flared x CO factor from RG-109 x BTU/scf x 1000 scf/MCF x MMBTU/1000000 BTU Gas was flared to reduce the hydrocarbon and/or H2S emissions to the atmosphere. NMNE NG = MCF flared x 50 lb/mole x mole/.379 MCF x mol % NMNE NG x 0.02 NMNE NG % = 100% - Methane % - Ethane % - Carbon Dioxide % - Nitrogen % H2S = MCF flared x 34 lb/mole x mole/.379 MCF x mol % H2S/100 x 0.02 SO2 = MCF flared x 64 lb/mole x mole/.379 MCF x mol % H2S/100 x 0.98 Attachment A - Rule Compliance Demonstration Request This information request was extracted from TCEQ Rule 101 .222(a-b) regarding demonstration criteria. These responses should be addressed under the appropriate sections of the final report for the incident eg; Cause of Emissions Event, Actions Taken to Minimize Emissions, and Any Additional Information Necessary to Evaluate the Event. (1) How many reportable and recordable emissions events (including this incident) have occurred at the facility/facilities contributing emissions during this incident for the 12 month period prior to this incident? ~17 (2) What were the facility/facilities total actual operating hours during the past 12 months? 8760 (3) Identify the cause or causes of the emissions event and include all contributing factors that led to the emissions event. Discuss how the emissions event could not have been avoided by good design, maintenance, and operation practices, if applicable. Discuss any sudden breakdown of equipment or process that was beyond the owner/operator’s control, if applicable. THIRD PARTY (DCP) COMPRESSOR MAINTENANCE. FLARING IS BEING USED TO MINIMIZE EMISSIONS UNTIL DCP IS ABLE TO REPAIR THEIR EQUIPMENT AND RETURN TO PRODUCTION. (4) How were the air pollution control equipment or processes (if any) maintained and operated in a manner consistent with good practice for minimizing emissions and reducing the number of emissions events? Flaring was used to minimize emissions. Flares were properly operated. (5) How soon was action taken to achieve compliance once the operator knew or should have known that applicable emission limitations were being exceeded? Once the control panel shut the compressor down gas was immediately routed to the flare (6) How were the amount and duration of the unauthorized emissions and any bypass of pollution control equipment minimized? Emissions were minimized by use of a flare. The flare is the control device, functioned properly, and there was no pollution control equipment bypass. (7) What was the operational status of all emission monitoring systems at the facility/facilities during this emissions event? If any emission monitoring systems were not kept in operation during the emissions event, explain why they weren’t kept in operation. No monitoring systems are required for this site. Field gas production from this site was diverted to the flare and the flare remained ignited until the pressures dropped below the rated pressures for the equipment at this site. (8) How were the owner or operator’s actions in response to the unauthorized emissions contemporaneously documented? The TCEQ STEERS reporting system was used to provide initial notice of the event. The emission e stimates were calculated by us e of the gas flow rate and ga s analysis. (9) Have other si mil ar i nc i d e nt s occu rred at this/these fa cility/facilities in the past that might be indicative of inadequate design, operation, or maintenance? No (10) Identify any information you have (e.g., complaints from neighbors, fence line monitoring, air modeling) which indicates an off-site impact. Identify any information you have which indicates the unauthorized emissions caused or contributed to an exceedance of the national ambient air quality standard (NAAQS), a prevention of significant deterioration (P SD) increment, or to a condition of air pollution. The site is located in a rural area. No complaints have been received to XTO’s knowledge and no monitoring is required. (11) Please provide any additional information to support your claim of an affirmative defense. Not applicable.. | 02/06/2018 09:16 AM | 0 | 0 | 0
277970 | RN106883234 | FULLERTON FIELD SAT 2021 | FR ANDREWS HEAD W ON TX 115 1.1 MI R ON TX 176W 12.5 MI R ON RR 181 4 MI L ON LEASE RD 0.5 MI LOCATION ON L | ANDREWS | 7 | 02/05/2018 11:00 | 02/17/2018 10:00 | EMISSIONS EVENT | Flare | Fl1 | Sulfur dioxide | 7447 |  |  | POUNDS | 0.001 | POUNDS | Air New Source Registration 112879 |  | THIRD PARTY (DCP) COMPRESSOR MAINTENANCE. | FLARING IS BEING USED TO MINIMIZE EMISSIONS UNTIL DCP IS ABLE TO REPAIR THEIR EQUIPMENT AND RETURN TO PRODUCTION. | Gas analysis and flowrate were used to estimate emissions based on the following formulas: Emissions Calculations: NOx = MCF flared x NOx factor from RG-109 x BTU/scf x 1000 scf/MCF x MMBTU/1000000 BTU CO = MCF flared x CO factor from RG-109 x BTU/scf x 1000 scf/MCF x MMBTU/1000000 BTU Gas was flared to reduce the hydrocarbon and/or H2S emissions to the atmosphere. NMNE NG = MCF flared x 50 lb/mole x mole/.379 MCF x mol % NMNE NG x 0.02 NMNE NG % = 100% - Methane % - Ethane % - Carbon Dioxide % - Nitrogen % H2S = MCF flared x 34 lb/mole x mole/.379 MCF x mol % H2S/100 x 0.02 SO2 = MCF flared x 64 lb/mole x mole/.379 MCF x mol % H2S/100 x 0.98 Attachment A - Rule Compliance Demonstration Request This information request was extracted from TCEQ Rule 101 .222(a-b) regarding demonstration criteria. These responses should be addressed under the appropriate sections of the final report for the incident eg; Cause of Emissions Event, Actions Taken to Minimize Emissions, and Any Additional Information Necessary to Evaluate the Event. (1) How many reportable and recordable emissions events (including this incident) have occurred at the facility/facilities contributing emissions during this incident for the 12 month period prior to this incident? ~17 (2) What were the facility/facilities total actual operating hours during the past 12 months? 8760 (3) Identify the cause or causes of the emissions event and include all contributing factors that led to the emissions event. Discuss how the emissions event could not have been avoided by good design, maintenance, and operation practices, if applicable. Discuss any sudden breakdown of equipment or process that was beyond the owner/operator’s control, if applicable. THIRD PARTY (DCP) COMPRESSOR MAINTENANCE. FLARING IS BEING USED TO MINIMIZE EMISSIONS UNTIL DCP IS ABLE TO REPAIR THEIR EQUIPMENT AND RETURN TO PRODUCTION. (4) How were the air pollution control equipment or processes (if any) maintained and operated in a manner consistent with good practice for minimizing emissions and reducing the number of emissions events? Flaring was used to minimize emissions. Flares were properly operated. (5) How soon was action taken to achieve compliance once the operator knew or should have known that applicable emission limitations were being exceeded? Once the control panel shut the compressor down gas was immediately routed to the flare (6) How were the amount and duration of the unauthorized emissions and any bypass of pollution control equipment minimized? Emissions were minimized by use of a flare. The flare is the control device, functioned properly, and there was no pollution control equipment bypass. (7) What was the operational status of all emission monitoring systems at the facility/facilities during this emissions event? If any emission monitoring systems were not kept in operation during the emissions event, explain why they weren’t kept in operation. No monitoring systems are required for this site. Field gas production from this site was diverted to the flare and the flare remained ignited until the pressures dropped below the rated pressures for the equipment at this site. (8) How were the owner or operator’s actions in response to the unauthorized emissions contemporaneously documented? The TCEQ STEERS reporting system was used to provide initial notice of the event. The emission e stimates were calculated by us e of the gas flow rate and ga s analysis. (9) Have other si mil ar i nc i d e nt s occu rred at this/these fa cility/facilities in the past that might be indicative of inadequate design, operation, or maintenance? No (10) Identify any information you have (e.g., complaints from neighbors, fence line monitoring, air modeling) which indicates an off-site impact. Identify any information you have which indicates the unauthorized emissions caused or contributed to an exceedance of the national ambient air quality standard (NAAQS), a prevention of significant deterioration (P SD) increment, or to a condition of air pollution. The site is located in a rural area. No complaints have been received to XTO’s knowledge and no monitoring is required. (11) Please provide any additional information to support your claim of an affirmative defense. Not applicable.. | 02/06/2018 09:16 AM | 0 | 0 | 0
277968 | RN106879232 | FULLERTON FIELD SAT 2013 | FR ANDREWS GO W ON TX 115 1.1 MI R ON TX 176 W 15 MI R ON CO RD 7001 3 MI GO R ON LEASE RD 0.3 MI GO L ON LEASE RD 0.7 MI GO L 0.2 TO SITE ON R | ANDREWS | 7 | 02/05/2018 11:00 | 02/09/2018 7:00 | EMISSIONS EVENT | FLARE | FL1 | Butane, i | 53 |  |  | POUNDS | 0.001 | POUNDS | AIR PERMIT REG 112811 |  | THIRD PARTY (DCP) COMPRESSOR MAINTENANCE. | FLARING USED TO MINIMIZE EMISSIONS. | Gas analysis and flowrate were used to estimate emissions based on the following formulas: Emissions Calculations: NOx = MCF flared x NOx factor from RG-109 x BTU/scf x 1000 scf/MCF x MMBTU/1000000 BTU CO = MCF flared x CO factor from RG-109 x BTU/scf x 1000 scf/MCF x MMBTU/1000000 BTU Gas was flared to reduce the hydrocarbon and/or H2S emissions to the atmosphere. NMNE NG = MCF flared x 50 lb/mole x mole/.379 MCF x mol % NMNE NG x 0.02 NMNE NG % = 100% - Methane % - Ethane % - Carbon Dioxide % - Nitrogen % H2S = MCF flared x 34 lb/mole x mole/.379 MCF x mol % H2S/100 x 0.02 SO2 = MCF flared x 64 lb/mole x mole/.379 MCF x mol % H2S/100 x 0.98 Attachment A - Rule Compliance Demonstration Request This information request was extracted from TCEQ Rule 101 .222(a-b) regarding demonstration criteria. These responses should be addressed under the appropriate sections of the final report for the incident eg; Cause of Emissions Event, Actions Taken to Minimize Emissions, and Any Additional Information Necessary to Evaluate the Event. (1) How many reportable and recordable emissions events (including this incident) have occurred at the facility/facilities contributing emissions during this incident for the 12 month period prior to this incident? ~13 (2) What were the facility/facilities total actual operating hours during the past 12 months? 8760 (3) Identify the cause or causes of the emissions event and include all contributing factors that led to the emissions event. Discuss how the emissions event could not have been avoided by good design, maintenance, and operation practices, if applicable. Discuss any sudden breakdown of equipment or process that was beyond the owner/operator’s control, if applicable. THIRD PARTY (DCP) COMPRESSOR MAINTENANCE. FLARING WAS USED TO MINIMIZE EMISSIONS UNTIL DCP WAS ABLE TO REPAIR THEIR EQUIPMENT AND RETURN THE PLANT TO NORMAL OPERATION. (4) How were the air pollution control equipment or processes (if any) maintained and operated in a manner consistent with good practice for minimizing emissions and reducing the number of emissions events? Flaring was used to minimize emissions. Flares were properly operated. (5) How soon was action taken to achieve compliance once the operator knew or should have known that applicable emission limitations were being exceeded? Once the control panel shut the compressor down gas was immediately routed to the flare (6) How were the amount and duration of the unauthorized emissions and any bypass of pollution control equipment minimized? Emissions were minimized by use of a flare. The flare is the control device, functioned properly, and there was no pollution control equipment bypass. (7) What was the operational status of all emission monitoring systems at the facility/facilities during this emissions event? If any emission monitoring systems were not kept in operation during the emissions event, explain why they weren’t kept in operation. No monitoring systems are required for this site. Field gas production from this site was diverted to the flare and the flare remained ignited until the pressures dropped below the rated pressures for the equipment at this site. (8) How were the owner or operator’s actions in response to the unauthorized emissions contemporaneously documented? The TCEQ STEERS reporting system was used to prov ide initial no tice of the even t. Th e emission estimates were calculated by u se of the gas flow rate and gas analysis. (9) Ha ve o th e r si mi l ar in cidents occurred at this/these facility/facilities in the past that might be indicative of inadequate design, operation, or maintenance? No (10) Identify any information you have (e.g., complaints from neighbors, fence line monitoring, air modeling) which indicates an off-site impact. Identify any information you have which indicates the unauthorized emissions caused or contributed to an exceedance of the national ambient air quality standard (NAAQS), a prevention of significant deterioration (P SD) increment, or to a condition of air pollution. The site is located in a rural area. No complaints have been received to XTO’s knowledge and no monitoring is required. (11) Please provide any additional information to support your claim of an affirmative defense. Not applicable.. | 02/06/2018 09:09 AM | 0 | 0 | 0
277968 | RN106879232 | FULLERTON FIELD SAT 2013 | FR ANDREWS GO W ON TX 115 1.1 MI R ON TX 176 W 15 MI R ON CO RD 7001 3 MI GO R ON LEASE RD 0.3 MI GO L ON LEASE RD 0.7 MI GO L 0.2 TO SITE ON R | ANDREWS | 7 | 02/05/2018 11:00 | 02/09/2018 7:00 | EMISSIONS EVENT | FLARE | FL1 | Butane, N- | 150 |  |  | POUNDS | 0.001 | POUNDS | AIR PERMIT REG 112811 |  | THIRD PARTY (DCP) COMPRESSOR MAINTENANCE. | FLARING USED TO MINIMIZE EMISSIONS. | Gas analysis and flowrate were used to estimate emissions based on the following formulas: Emissions Calculations: NOx = MCF flared x NOx factor from RG-109 x BTU/scf x 1000 scf/MCF x MMBTU/1000000 BTU CO = MCF flared x CO factor from RG-109 x BTU/scf x 1000 scf/MCF x MMBTU/1000000 BTU Gas was flared to reduce the hydrocarbon and/or H2S emissions to the atmosphere. NMNE NG = MCF flared x 50 lb/mole x mole/.379 MCF x mol % NMNE NG x 0.02 NMNE NG % = 100% - Methane % - Ethane % - Carbon Dioxide % - Nitrogen % H2S = MCF flared x 34 lb/mole x mole/.379 MCF x mol % H2S/100 x 0.02 SO2 = MCF flared x 64 lb/mole x mole/.379 MCF x mol % H2S/100 x 0.98 Attachment A - Rule Compliance Demonstration Request This information request was extracted from TCEQ Rule 101 .222(a-b) regarding demonstration criteria. These responses should be addressed under the appropriate sections of the final report for the incident eg; Cause of Emissions Event, Actions Taken to Minimize Emissions, and Any Additional Information Necessary to Evaluate the Event. (1) How many reportable and recordable emissions events (including this incident) have occurred at the facility/facilities contributing emissions during this incident for the 12 month period prior to this incident? ~13 (2) What were the facility/facilities total actual operating hours during the past 12 months? 8760 (3) Identify the cause or causes of the emissions event and include all contributing factors that led to the emissions event. Discuss how the emissions event could not have been avoided by good design, maintenance, and operation practices, if applicable. Discuss any sudden breakdown of equipment or process that was beyond the owner/operator’s control, if applicable. THIRD PARTY (DCP) COMPRESSOR MAINTENANCE. FLARING WAS USED TO MINIMIZE EMISSIONS UNTIL DCP WAS ABLE TO REPAIR THEIR EQUIPMENT AND RETURN THE PLANT TO NORMAL OPERATION. (4) How were the air pollution control equipment or processes (if any) maintained and operated in a manner consistent with good practice for minimizing emissions and reducing the number of emissions events? Flaring was used to minimize emissions. Flares were properly operated. (5) How soon was action taken to achieve compliance once the operator knew or should have known that applicable emission limitations were being exceeded? Once the control panel shut the compressor down gas was immediately routed to the flare (6) How were the amount and duration of the unauthorized emissions and any bypass of pollution control equipment minimized? Emissions were minimized by use of a flare. The flare is the control device, functioned properly, and there was no pollution control equipment bypass. (7) What was the operational status of all emission monitoring systems at the facility/facilities during this emissions event? If any emission monitoring systems were not kept in operation during the emissions event, explain why they weren’t kept in operation. No monitoring systems are required for this site. Field gas production from this site was diverted to the flare and the flare remained ignited until the pressures dropped below the rated pressures for the equipment at this site. (8) How were the owner or operator’s actions in response to the unauthorized emissions contemporaneously documented? The TCEQ STEERS reporting system was used to prov ide initial no tice of the even t. Th e emission estimates were calculated by u se of the gas flow rate and gas analysis. (9) Ha ve o th e r si mi l ar in cidents occurred at this/these facility/facilities in the past that might be indicative of inadequate design, operation, or maintenance? No (10) Identify any information you have (e.g., complaints from neighbors, fence line monitoring, air modeling) which indicates an off-site impact. Identify any information you have which indicates the unauthorized emissions caused or contributed to an exceedance of the national ambient air quality standard (NAAQS), a prevention of significant deterioration (P SD) increment, or to a condition of air pollution. The site is located in a rural area. No complaints have been received to XTO’s knowledge and no monitoring is required. (11) Please provide any additional information to support your claim of an affirmative defense. Not applicable.. | 02/06/2018 09:09 AM | 0 | 0 | 0
277968 | RN106879232 | FULLERTON FIELD SAT 2013 | FR ANDREWS GO W ON TX 115 1.1 MI R ON TX 176 W 15 MI R ON CO RD 7001 3 MI GO R ON LEASE RD 0.3 MI GO L ON LEASE RD 0.7 MI GO L 0.2 TO SITE ON R | ANDREWS | 7 | 02/05/2018 11:00 | 02/09/2018 7:00 | EMISSIONS EVENT | FLARE | FL1 | Carbon Monoxide | 626 |  |  | POUNDS | 0.001 | POUNDS | AIR PERMIT REG 112811 |  | THIRD PARTY (DCP) COMPRESSOR MAINTENANCE. | FLARING USED TO MINIMIZE EMISSIONS. | Gas analysis and flowrate were used to estimate emissions based on the following formulas: Emissions Calculations: NOx = MCF flared x NOx factor from RG-109 x BTU/scf x 1000 scf/MCF x MMBTU/1000000 BTU CO = MCF flared x CO factor from RG-109 x BTU/scf x 1000 scf/MCF x MMBTU/1000000 BTU Gas was flared to reduce the hydrocarbon and/or H2S emissions to the atmosphere. NMNE NG = MCF flared x 50 lb/mole x mole/.379 MCF x mol % NMNE NG x 0.02 NMNE NG % = 100% - Methane % - Ethane % - Carbon Dioxide % - Nitrogen % H2S = MCF flared x 34 lb/mole x mole/.379 MCF x mol % H2S/100 x 0.02 SO2 = MCF flared x 64 lb/mole x mole/.379 MCF x mol % H2S/100 x 0.98 Attachment A - Rule Compliance Demonstration Request This information request was extracted from TCEQ Rule 101 .222(a-b) regarding demonstration criteria. These responses should be addressed under the appropriate sections of the final report for the incident eg; Cause of Emissions Event, Actions Taken to Minimize Emissions, and Any Additional Information Necessary to Evaluate the Event. (1) How many reportable and recordable emissions events (including this incident) have occurred at the facility/facilities contributing emissions during this incident for the 12 month period prior to this incident? ~13 (2) What were the facility/facilities total actual operating hours during the past 12 months? 8760 (3) Identify the cause or causes of the emissions event and include all contributing factors that led to the emissions event. Discuss how the emissions event could not have been avoided by good design, maintenance, and operation practices, if applicable. Discuss any sudden breakdown of equipment or process that was beyond the owner/operator’s control, if applicable. THIRD PARTY (DCP) COMPRESSOR MAINTENANCE. FLARING WAS USED TO MINIMIZE EMISSIONS UNTIL DCP WAS ABLE TO REPAIR THEIR EQUIPMENT AND RETURN THE PLANT TO NORMAL OPERATION. (4) How were the air pollution control equipment or processes (if any) maintained and operated in a manner consistent with good practice for minimizing emissions and reducing the number of emissions events? Flaring was used to minimize emissions. Flares were properly operated. (5) How soon was action taken to achieve compliance once the operator knew or should have known that applicable emission limitations were being exceeded? Once the control panel shut the compressor down gas was immediately routed to the flare (6) How were the amount and duration of the unauthorized emissions and any bypass of pollution control equipment minimized? Emissions were minimized by use of a flare. The flare is the control device, functioned properly, and there was no pollution control equipment bypass. (7) What was the operational status of all emission monitoring systems at the facility/facilities during this emissions event? If any emission monitoring systems were not kept in operation during the emissions event, explain why they weren’t kept in operation. No monitoring systems are required for this site. Field gas production from this site was diverted to the flare and the flare remained ignited until the pressures dropped below the rated pressures for the equipment at this site. (8) How were the owner or operator’s actions in response to the unauthorized emissions contemporaneously documented? The TCEQ STEERS reporting system was used to prov ide initial no tice of the even t. Th e emission estimates were calculated by u se of the gas flow rate and gas analysis. (9) Ha ve o th e r si mi l ar in cidents occurred at this/these facility/facilities in the past that might be indicative of inadequate design, operation, or maintenance? No (10) Identify any information you have (e.g., complaints from neighbors, fence line monitoring, air modeling) which indicates an off-site impact. Identify any information you have which indicates the unauthorized emissions caused or contributed to an exceedance of the national ambient air quality standard (NAAQS), a prevention of significant deterioration (P SD) increment, or to a condition of air pollution. The site is located in a rural area. No complaints have been received to XTO’s knowledge and no monitoring is required. (11) Please provide any additional information to support your claim of an affirmative defense. Not applicable.. | 02/06/2018 09:09 AM | 0 | 0 | 0
277968 | RN106879232 | FULLERTON FIELD SAT 2013 | FR ANDREWS GO W ON TX 115 1.1 MI R ON TX 176 W 15 MI R ON CO RD 7001 3 MI GO R ON LEASE RD 0.3 MI GO L ON LEASE RD 0.7 MI GO L 0.2 TO SITE ON R | ANDREWS | 7 | 02/05/2018 11:00 | 02/09/2018 7:00 | EMISSIONS EVENT | FLARE | FL1 | hexanes + | 38 |  |  | POUNDS | 0.001 | POUNDS | AIR PERMIT REG 112811 |  | THIRD PARTY (DCP) COMPRESSOR MAINTENANCE. | FLARING USED TO MINIMIZE EMISSIONS. | Gas analysis and flowrate were used to estimate emissions based on the following formulas: Emissions Calculations: NOx = MCF flared x NOx factor from RG-109 x BTU/scf x 1000 scf/MCF x MMBTU/1000000 BTU CO = MCF flared x CO factor from RG-109 x BTU/scf x 1000 scf/MCF x MMBTU/1000000 BTU Gas was flared to reduce the hydrocarbon and/or H2S emissions to the atmosphere. NMNE NG = MCF flared x 50 lb/mole x mole/.379 MCF x mol % NMNE NG x 0.02 NMNE NG % = 100% - Methane % - Ethane % - Carbon Dioxide % - Nitrogen % H2S = MCF flared x 34 lb/mole x mole/.379 MCF x mol % H2S/100 x 0.02 SO2 = MCF flared x 64 lb/mole x mole/.379 MCF x mol % H2S/100 x 0.98 Attachment A - Rule Compliance Demonstration Request This information request was extracted from TCEQ Rule 101 .222(a-b) regarding demonstration criteria. These responses should be addressed under the appropriate sections of the final report for the incident eg; Cause of Emissions Event, Actions Taken to Minimize Emissions, and Any Additional Information Necessary to Evaluate the Event. (1) How many reportable and recordable emissions events (including this incident) have occurred at the facility/facilities contributing emissions during this incident for the 12 month period prior to this incident? ~13 (2) What were the facility/facilities total actual operating hours during the past 12 months? 8760 (3) Identify the cause or causes of the emissions event and include all contributing factors that led to the emissions event. Discuss how the emissions event could not have been avoided by good design, maintenance, and operation practices, if applicable. Discuss any sudden breakdown of equipment or process that was beyond the owner/operator’s control, if applicable. THIRD PARTY (DCP) COMPRESSOR MAINTENANCE. FLARING WAS USED TO MINIMIZE EMISSIONS UNTIL DCP WAS ABLE TO REPAIR THEIR EQUIPMENT AND RETURN THE PLANT TO NORMAL OPERATION. (4) How were the air pollution control equipment or processes (if any) maintained and operated in a manner consistent with good practice for minimizing emissions and reducing the number of emissions events? Flaring was used to minimize emissions. Flares were properly operated. (5) How soon was action taken to achieve compliance once the operator knew or should have known that applicable emission limitations were being exceeded? Once the control panel shut the compressor down gas was immediately routed to the flare (6) How were the amount and duration of the unauthorized emissions and any bypass of pollution control equipment minimized? Emissions were minimized by use of a flare. The flare is the control device, functioned properly, and there was no pollution control equipment bypass. (7) What was the operational status of all emission monitoring systems at the facility/facilities during this emissions event? If any emission monitoring systems were not kept in operation during the emissions event, explain why they weren’t kept in operation. No monitoring systems are required for this site. Field gas production from this site was diverted to the flare and the flare remained ignited until the pressures dropped below the rated pressures for the equipment at this site. (8) How were the owner or operator’s actions in response to the unauthorized emissions contemporaneously documented? The TCEQ STEERS reporting system was used to prov ide initial no tice of the even t. Th e emission estimates were calculated by u se of the gas flow rate and gas analysis. (9) Ha ve o th e r si mi l ar in cidents occurred at this/these facility/facilities in the past that might be indicative of inadequate design, operation, or maintenance? No (10) Identify any information you have (e.g., complaints from neighbors, fence line monitoring, air modeling) which indicates an off-site impact. Identify any information you have which indicates the unauthorized emissions caused or contributed to an exceedance of the national ambient air quality standard (NAAQS), a prevention of significant deterioration (P SD) increment, or to a condition of air pollution. The site is located in a rural area. No complaints have been received to XTO’s knowledge and no monitoring is required. (11) Please provide any additional information to support your claim of an affirmative defense. Not applicable.. | 02/06/2018 09:09 AM | 0 | 0 | 0
277968 | RN106879232 | FULLERTON FIELD SAT 2013 | FR ANDREWS GO W ON TX 115 1.1 MI R ON TX 176 W 15 MI R ON CO RD 7001 3 MI GO R ON LEASE RD 0.3 MI GO L ON LEASE RD 0.7 MI GO L 0.2 TO SITE ON R | ANDREWS | 7 | 02/05/2018 11:00 | 02/09/2018 7:00 | EMISSIONS EVENT | FLARE | FL1 | Hydrogen Sulfide | 34 |  |  | POUNDS | 0.001 | POUNDS | AIR PERMIT REG 112811 |  | THIRD PARTY (DCP) COMPRESSOR MAINTENANCE. | FLARING USED TO MINIMIZE EMISSIONS. | Gas analysis and flowrate were used to estimate emissions based on the following formulas: Emissions Calculations: NOx = MCF flared x NOx factor from RG-109 x BTU/scf x 1000 scf/MCF x MMBTU/1000000 BTU CO = MCF flared x CO factor from RG-109 x BTU/scf x 1000 scf/MCF x MMBTU/1000000 BTU Gas was flared to reduce the hydrocarbon and/or H2S emissions to the atmosphere. NMNE NG = MCF flared x 50 lb/mole x mole/.379 MCF x mol % NMNE NG x 0.02 NMNE NG % = 100% - Methane % - Ethane % - Carbon Dioxide % - Nitrogen % H2S = MCF flared x 34 lb/mole x mole/.379 MCF x mol % H2S/100 x 0.02 SO2 = MCF flared x 64 lb/mole x mole/.379 MCF x mol % H2S/100 x 0.98 Attachment A - Rule Compliance Demonstration Request This information request was extracted from TCEQ Rule 101 .222(a-b) regarding demonstration criteria. These responses should be addressed under the appropriate sections of the final report for the incident eg; Cause of Emissions Event, Actions Taken to Minimize Emissions, and Any Additional Information Necessary to Evaluate the Event. (1) How many reportable and recordable emissions events (including this incident) have occurred at the facility/facilities contributing emissions during this incident for the 12 month period prior to this incident? ~13 (2) What were the facility/facilities total actual operating hours during the past 12 months? 8760 (3) Identify the cause or causes of the emissions event and include all contributing factors that led to the emissions event. Discuss how the emissions event could not have been avoided by good design, maintenance, and operation practices, if applicable. Discuss any sudden breakdown of equipment or process that was beyond the owner/operator’s control, if applicable. THIRD PARTY (DCP) COMPRESSOR MAINTENANCE. FLARING WAS USED TO MINIMIZE EMISSIONS UNTIL DCP WAS ABLE TO REPAIR THEIR EQUIPMENT AND RETURN THE PLANT TO NORMAL OPERATION. (4) How were the air pollution control equipment or processes (if any) maintained and operated in a manner consistent with good practice for minimizing emissions and reducing the number of emissions events? Flaring was used to minimize emissions. Flares were properly operated. (5) How soon was action taken to achieve compliance once the operator knew or should have known that applicable emission limitations were being exceeded? Once the control panel shut the compressor down gas was immediately routed to the flare (6) How were the amount and duration of the unauthorized emissions and any bypass of pollution control equipment minimized? Emissions were minimized by use of a flare. The flare is the control device, functioned properly, and there was no pollution control equipment bypass. (7) What was the operational status of all emission monitoring systems at the facility/facilities during this emissions event? If any emission monitoring systems were not kept in operation during the emissions event, explain why they weren’t kept in operation. No monitoring systems are required for this site. Field gas production from this site was diverted to the flare and the flare remained ignited until the pressures dropped below the rated pressures for the equipment at this site. (8) How were the owner or operator’s actions in response to the unauthorized emissions contemporaneously documented? The TCEQ STEERS reporting system was used to prov ide initial no tice of the even t. Th e emission estimates were calculated by u se of the gas flow rate and gas analysis. (9) Ha ve o th e r si mi l ar in cidents occurred at this/these facility/facilities in the past that might be indicative of inadequate design, operation, or maintenance? No (10) Identify any information you have (e.g., complaints from neighbors, fence line monitoring, air modeling) which indicates an off-site impact. Identify any information you have which indicates the unauthorized emissions caused or contributed to an exceedance of the national ambient air quality standard (NAAQS), a prevention of significant deterioration (P SD) increment, or to a condition of air pollution. The site is located in a rural area. No complaints have been received to XTO’s knowledge and no monitoring is required. (11) Please provide any additional information to support your claim of an affirmative defense. Not applicable.. | 02/06/2018 09:09 AM | 0 | 0 | 0
277968 | RN106879232 | FULLERTON FIELD SAT 2013 | FR ANDREWS GO W ON TX 115 1.1 MI R ON TX 176 W 15 MI R ON CO RD 7001 3 MI GO R ON LEASE RD 0.3 MI GO L ON LEASE RD 0.7 MI GO L 0.2 TO SITE ON R | ANDREWS | 7 | 02/05/2018 11:00 | 02/09/2018 7:00 | EMISSIONS EVENT | FLARE | FL1 | NOX | 314 |  |  | POUNDS | 0.001 | POUNDS | AIR PERMIT REG 112811 |  | THIRD PARTY (DCP) COMPRESSOR MAINTENANCE. | FLARING USED TO MINIMIZE EMISSIONS. | Gas analysis and flowrate were used to estimate emissions based on the following formulas: Emissions Calculations: NOx = MCF flared x NOx factor from RG-109 x BTU/scf x 1000 scf/MCF x MMBTU/1000000 BTU CO = MCF flared x CO factor from RG-109 x BTU/scf x 1000 scf/MCF x MMBTU/1000000 BTU Gas was flared to reduce the hydrocarbon and/or H2S emissions to the atmosphere. NMNE NG = MCF flared x 50 lb/mole x mole/.379 MCF x mol % NMNE NG x 0.02 NMNE NG % = 100% - Methane % - Ethane % - Carbon Dioxide % - Nitrogen % H2S = MCF flared x 34 lb/mole x mole/.379 MCF x mol % H2S/100 x 0.02 SO2 = MCF flared x 64 lb/mole x mole/.379 MCF x mol % H2S/100 x 0.98 Attachment A - Rule Compliance Demonstration Request This information request was extracted from TCEQ Rule 101 .222(a-b) regarding demonstration criteria. These responses should be addressed under the appropriate sections of the final report for the incident eg; Cause of Emissions Event, Actions Taken to Minimize Emissions, and Any Additional Information Necessary to Evaluate the Event. (1) How many reportable and recordable emissions events (including this incident) have occurred at the facility/facilities contributing emissions during this incident for the 12 month period prior to this incident? ~13 (2) What were the facility/facilities total actual operating hours during the past 12 months? 8760 (3) Identify the cause or causes of the emissions event and include all contributing factors that led to the emissions event. Discuss how the emissions event could not have been avoided by good design, maintenance, and operation practices, if applicable. Discuss any sudden breakdown of equipment or process that was beyond the owner/operator’s control, if applicable. THIRD PARTY (DCP) COMPRESSOR MAINTENANCE. FLARING WAS USED TO MINIMIZE EMISSIONS UNTIL DCP WAS ABLE TO REPAIR THEIR EQUIPMENT AND RETURN THE PLANT TO NORMAL OPERATION. (4) How were the air pollution control equipment or processes (if any) maintained and operated in a manner consistent with good practice for minimizing emissions and reducing the number of emissions events? Flaring was used to minimize emissions. Flares were properly operated. (5) How soon was action taken to achieve compliance once the operator knew or should have known that applicable emission limitations were being exceeded? Once the control panel shut the compressor down gas was immediately routed to the flare (6) How were the amount and duration of the unauthorized emissions and any bypass of pollution control equipment minimized? Emissions were minimized by use of a flare. The flare is the control device, functioned properly, and there was no pollution control equipment bypass. (7) What was the operational status of all emission monitoring systems at the facility/facilities during this emissions event? If any emission monitoring systems were not kept in operation during the emissions event, explain why they weren’t kept in operation. No monitoring systems are required for this site. Field gas production from this site was diverted to the flare and the flare remained ignited until the pressures dropped below the rated pressures for the equipment at this site. (8) How were the owner or operator’s actions in response to the unauthorized emissions contemporaneously documented? The TCEQ STEERS reporting system was used to prov ide initial no tice of the even t. Th e emission estimates were calculated by u se of the gas flow rate and gas analysis. (9) Ha ve o th e r si mi l ar in cidents occurred at this/these facility/facilities in the past that might be indicative of inadequate design, operation, or maintenance? No (10) Identify any information you have (e.g., complaints from neighbors, fence line monitoring, air modeling) which indicates an off-site impact. Identify any information you have which indicates the unauthorized emissions caused or contributed to an exceedance of the national ambient air quality standard (NAAQS), a prevention of significant deterioration (P SD) increment, or to a condition of air pollution. The site is located in a rural area. No complaints have been received to XTO’s knowledge and no monitoring is required. (11) Please provide any additional information to support your claim of an affirmative defense. Not applicable.. | 02/06/2018 09:09 AM | 0 | 0 | 0
277968 | RN106879232 | FULLERTON FIELD SAT 2013 | FR ANDREWS GO W ON TX 115 1.1 MI R ON TX 176 W 15 MI R ON CO RD 7001 3 MI GO R ON LEASE RD 0.3 MI GO L ON LEASE RD 0.7 MI GO L 0.2 TO SITE ON R | ANDREWS | 7 | 02/05/2018 11:00 | 02/09/2018 7:00 | EMISSIONS EVENT | FLARE | FL1 | pentane, iso- | 32 |  |  | POUNDS | 0.001 | POUNDS | AIR PERMIT REG 112811 |  | THIRD PARTY (DCP) COMPRESSOR MAINTENANCE. | FLARING USED TO MINIMIZE EMISSIONS. | Gas analysis and flowrate were used to estimate emissions based on the following formulas: Emissions Calculations: NOx = MCF flared x NOx factor from RG-109 x BTU/scf x 1000 scf/MCF x MMBTU/1000000 BTU CO = MCF flared x CO factor from RG-109 x BTU/scf x 1000 scf/MCF x MMBTU/1000000 BTU Gas was flared to reduce the hydrocarbon and/or H2S emissions to the atmosphere. NMNE NG = MCF flared x 50 lb/mole x mole/.379 MCF x mol % NMNE NG x 0.02 NMNE NG % = 100% - Methane % - Ethane % - Carbon Dioxide % - Nitrogen % H2S = MCF flared x 34 lb/mole x mole/.379 MCF x mol % H2S/100 x 0.02 SO2 = MCF flared x 64 lb/mole x mole/.379 MCF x mol % H2S/100 x 0.98 Attachment A - Rule Compliance Demonstration Request This information request was extracted from TCEQ Rule 101 .222(a-b) regarding demonstration criteria. These responses should be addressed under the appropriate sections of the final report for the incident eg; Cause of Emissions Event, Actions Taken to Minimize Emissions, and Any Additional Information Necessary to Evaluate the Event. (1) How many reportable and recordable emissions events (including this incident) have occurred at the facility/facilities contributing emissions during this incident for the 12 month period prior to this incident? ~13 (2) What were the facility/facilities total actual operating hours during the past 12 months? 8760 (3) Identify the cause or causes of the emissions event and include all contributing factors that led to the emissions event. Discuss how the emissions event could not have been avoided by good design, maintenance, and operation practices, if applicable. Discuss any sudden breakdown of equipment or process that was beyond the owner/operator’s control, if applicable. THIRD PARTY (DCP) COMPRESSOR MAINTENANCE. FLARING WAS USED TO MINIMIZE EMISSIONS UNTIL DCP WAS ABLE TO REPAIR THEIR EQUIPMENT AND RETURN THE PLANT TO NORMAL OPERATION. (4) How were the air pollution control equipment or processes (if any) maintained and operated in a manner consistent with good practice for minimizing emissions and reducing the number of emissions events? Flaring was used to minimize emissions. Flares were properly operated. (5) How soon was action taken to achieve compliance once the operator knew or should have known that applicable emission limitations were being exceeded? Once the control panel shut the compressor down gas was immediately routed to the flare (6) How were the amount and duration of the unauthorized emissions and any bypass of pollution control equipment minimized? Emissions were minimized by use of a flare. The flare is the control device, functioned properly, and there was no pollution control equipment bypass. (7) What was the operational status of all emission monitoring systems at the facility/facilities during this emissions event? If any emission monitoring systems were not kept in operation during the emissions event, explain why they weren’t kept in operation. No monitoring systems are required for this site. Field gas production from this site was diverted to the flare and the flare remained ignited until the pressures dropped below the rated pressures for the equipment at this site. (8) How were the owner or operator’s actions in response to the unauthorized emissions contemporaneously documented? The TCEQ STEERS reporting system was used to prov ide initial no tice of the even t. Th e emission estimates were calculated by u se of the gas flow rate and gas analysis. (9) Ha ve o th e r si mi l ar in cidents occurred at this/these facility/facilities in the past that might be indicative of inadequate design, operation, or maintenance? No (10) Identify any information you have (e.g., complaints from neighbors, fence line monitoring, air modeling) which indicates an off-site impact. Identify any information you have which indicates the unauthorized emissions caused or contributed to an exceedance of the national ambient air quality standard (NAAQS), a prevention of significant deterioration (P SD) increment, or to a condition of air pollution. The site is located in a rural area. No complaints have been received to XTO’s knowledge and no monitoring is required. (11) Please provide any additional information to support your claim of an affirmative defense. Not applicable.. | 02/06/2018 09:09 AM | 0 | 0 | 0
277968 | RN106879232 | FULLERTON FIELD SAT 2013 | FR ANDREWS GO W ON TX 115 1.1 MI R ON TX 176 W 15 MI R ON CO RD 7001 3 MI GO R ON LEASE RD 0.3 MI GO L ON LEASE RD 0.7 MI GO L 0.2 TO SITE ON R | ANDREWS | 7 | 02/05/2018 11:00 | 02/09/2018 7:00 | EMISSIONS EVENT | FLARE | FL1 | Pentane, N- | 36 |  |  | POUNDS | 0.001 | POUNDS | AIR PERMIT REG 112811 |  | THIRD PARTY (DCP) COMPRESSOR MAINTENANCE. | FLARING USED TO MINIMIZE EMISSIONS. | Gas analysis and flowrate were used to estimate emissions based on the following formulas: Emissions Calculations: NOx = MCF flared x NOx factor from RG-109 x BTU/scf x 1000 scf/MCF x MMBTU/1000000 BTU CO = MCF flared x CO factor from RG-109 x BTU/scf x 1000 scf/MCF x MMBTU/1000000 BTU Gas was flared to reduce the hydrocarbon and/or H2S emissions to the atmosphere. NMNE NG = MCF flared x 50 lb/mole x mole/.379 MCF x mol % NMNE NG x 0.02 NMNE NG % = 100% - Methane % - Ethane % - Carbon Dioxide % - Nitrogen % H2S = MCF flared x 34 lb/mole x mole/.379 MCF x mol % H2S/100 x 0.02 SO2 = MCF flared x 64 lb/mole x mole/.379 MCF x mol % H2S/100 x 0.98 Attachment A - Rule Compliance Demonstration Request This information request was extracted from TCEQ Rule 101 .222(a-b) regarding demonstration criteria. These responses should be addressed under the appropriate sections of the final report for the incident eg; Cause of Emissions Event, Actions Taken to Minimize Emissions, and Any Additional Information Necessary to Evaluate the Event. (1) How many reportable and recordable emissions events (including this incident) have occurred at the facility/facilities contributing emissions during this incident for the 12 month period prior to this incident? ~13 (2) What were the facility/facilities total actual operating hours during the past 12 months? 8760 (3) Identify the cause or causes of the emissions event and include all contributing factors that led to the emissions event. Discuss how the emissions event could not have been avoided by good design, maintenance, and operation practices, if applicable. Discuss any sudden breakdown of equipment or process that was beyond the owner/operator’s control, if applicable. THIRD PARTY (DCP) COMPRESSOR MAINTENANCE. FLARING WAS USED TO MINIMIZE EMISSIONS UNTIL DCP WAS ABLE TO REPAIR THEIR EQUIPMENT AND RETURN THE PLANT TO NORMAL OPERATION. (4) How were the air pollution control equipment or processes (if any) maintained and operated in a manner consistent with good practice for minimizing emissions and reducing the number of emissions events? Flaring was used to minimize emissions. Flares were properly operated. (5) How soon was action taken to achieve compliance once the operator knew or should have known that applicable emission limitations were being exceeded? Once the control panel shut the compressor down gas was immediately routed to the flare (6) How were the amount and duration of the unauthorized emissions and any bypass of pollution control equipment minimized? Emissions were minimized by use of a flare. The flare is the control device, functioned properly, and there was no pollution control equipment bypass. (7) What was the operational status of all emission monitoring systems at the facility/facilities during this emissions event? If any emission monitoring systems were not kept in operation during the emissions event, explain why they weren’t kept in operation. No monitoring systems are required for this site. Field gas production from this site was diverted to the flare and the flare remained ignited until the pressures dropped below the rated pressures for the equipment at this site. (8) How were the owner or operator’s actions in response to the unauthorized emissions contemporaneously documented? The TCEQ STEERS reporting system was used to prov ide initial no tice of the even t. Th e emission estimates were calculated by u se of the gas flow rate and gas analysis. (9) Ha ve o th e r si mi l ar in cidents occurred at this/these facility/facilities in the past that might be indicative of inadequate design, operation, or maintenance? No (10) Identify any information you have (e.g., complaints from neighbors, fence line monitoring, air modeling) which indicates an off-site impact. Identify any information you have which indicates the unauthorized emissions caused or contributed to an exceedance of the national ambient air quality standard (NAAQS), a prevention of significant deterioration (P SD) increment, or to a condition of air pollution. The site is located in a rural area. No complaints have been received to XTO’s knowledge and no monitoring is required. (11) Please provide any additional information to support your claim of an affirmative defense. Not applicable.. | 02/06/2018 09:09 AM | 0 | 0 | 0
277968 | RN106879232 | FULLERTON FIELD SAT 2013 | FR ANDREWS GO W ON TX 115 1.1 MI R ON TX 176 W 15 MI R ON CO RD 7001 3 MI GO R ON LEASE RD 0.3 MI GO L ON LEASE RD 0.7 MI GO L 0.2 TO SITE ON R | ANDREWS | 7 | 02/05/2018 11:00 | 02/09/2018 7:00 | EMISSIONS EVENT | FLARE | FL1 | Propane | 386 |  |  | POUNDS | 0.001 | POUNDS | AIR PERMIT REG 112811 |  | THIRD PARTY (DCP) COMPRESSOR MAINTENANCE. | FLARING USED TO MINIMIZE EMISSIONS. | Gas analysis and flowrate were used to estimate emissions based on the following formulas: Emissions Calculations: NOx = MCF flared x NOx factor from RG-109 x BTU/scf x 1000 scf/MCF x MMBTU/1000000 BTU CO = MCF flared x CO factor from RG-109 x BTU/scf x 1000 scf/MCF x MMBTU/1000000 BTU Gas was flared to reduce the hydrocarbon and/or H2S emissions to the atmosphere. NMNE NG = MCF flared x 50 lb/mole x mole/.379 MCF x mol % NMNE NG x 0.02 NMNE NG % = 100% - Methane % - Ethane % - Carbon Dioxide % - Nitrogen % H2S = MCF flared x 34 lb/mole x mole/.379 MCF x mol % H2S/100 x 0.02 SO2 = MCF flared x 64 lb/mole x mole/.379 MCF x mol % H2S/100 x 0.98 Attachment A - Rule Compliance Demonstration Request This information request was extracted from TCEQ Rule 101 .222(a-b) regarding demonstration criteria. These responses should be addressed under the appropriate sections of the final report for the incident eg; Cause of Emissions Event, Actions Taken to Minimize Emissions, and Any Additional Information Necessary to Evaluate the Event. (1) How many reportable and recordable emissions events (including this incident) have occurred at the facility/facilities contributing emissions during this incident for the 12 month period prior to this incident? ~13 (2) What were the facility/facilities total actual operating hours during the past 12 months? 8760 (3) Identify the cause or causes of the emissions event and include all contributing factors that led to the emissions event. Discuss how the emissions event could not have been avoided by good design, maintenance, and operation practices, if applicable. Discuss any sudden breakdown of equipment or process that was beyond the owner/operator’s control, if applicable. THIRD PARTY (DCP) COMPRESSOR MAINTENANCE. FLARING WAS USED TO MINIMIZE EMISSIONS UNTIL DCP WAS ABLE TO REPAIR THEIR EQUIPMENT AND RETURN THE PLANT TO NORMAL OPERATION. (4) How were the air pollution control equipment or processes (if any) maintained and operated in a manner consistent with good practice for minimizing emissions and reducing the number of emissions events? Flaring was used to minimize emissions. Flares were properly operated. (5) How soon was action taken to achieve compliance once the operator knew or should have known that applicable emission limitations were being exceeded? Once the control panel shut the compressor down gas was immediately routed to the flare (6) How were the amount and duration of the unauthorized emissions and any bypass of pollution control equipment minimized? Emissions were minimized by use of a flare. The flare is the control device, functioned properly, and there was no pollution control equipment bypass. (7) What was the operational status of all emission monitoring systems at the facility/facilities during this emissions event? If any emission monitoring systems were not kept in operation during the emissions event, explain why they weren’t kept in operation. No monitoring systems are required for this site. Field gas production from this site was diverted to the flare and the flare remained ignited until the pressures dropped below the rated pressures for the equipment at this site. (8) How were the owner or operator’s actions in response to the unauthorized emissions contemporaneously documented? The TCEQ STEERS reporting system was used to prov ide initial no tice of the even t. Th e emission estimates were calculated by u se of the gas flow rate and gas analysis. (9) Ha ve o th e r si mi l ar in cidents occurred at this/these facility/facilities in the past that might be indicative of inadequate design, operation, or maintenance? No (10) Identify any information you have (e.g., complaints from neighbors, fence line monitoring, air modeling) which indicates an off-site impact. Identify any information you have which indicates the unauthorized emissions caused or contributed to an exceedance of the national ambient air quality standard (NAAQS), a prevention of significant deterioration (P SD) increment, or to a condition of air pollution. The site is located in a rural area. No complaints have been received to XTO’s knowledge and no monitoring is required. (11) Please provide any additional information to support your claim of an affirmative defense. Not applicable.. | 02/06/2018 09:09 AM | 0 | 0 | 0
277968 | RN106879232 | FULLERTON FIELD SAT 2013 | FR ANDREWS GO W ON TX 115 1.1 MI R ON TX 176 W 15 MI R ON CO RD 7001 3 MI GO R ON LEASE RD 0.3 MI GO L ON LEASE RD 0.7 MI GO L 0.2 TO SITE ON R | ANDREWS | 7 | 02/05/2018 11:00 | 02/09/2018 7:00 | EMISSIONS EVENT | FLARE | FL1 | Sulfur dioxide | 3214 |  |  | POUNDS | 0.001 | POUNDS | AIR PERMIT REG 112811 |  | THIRD PARTY (DCP) COMPRESSOR MAINTENANCE. | FLARING USED TO MINIMIZE EMISSIONS. | Gas analysis and flowrate were used to estimate emissions based on the following formulas: Emissions Calculations: NOx = MCF flared x NOx factor from RG-109 x BTU/scf x 1000 scf/MCF x MMBTU/1000000 BTU CO = MCF flared x CO factor from RG-109 x BTU/scf x 1000 scf/MCF x MMBTU/1000000 BTU Gas was flared to reduce the hydrocarbon and/or H2S emissions to the atmosphere. NMNE NG = MCF flared x 50 lb/mole x mole/.379 MCF x mol % NMNE NG x 0.02 NMNE NG % = 100% - Methane % - Ethane % - Carbon Dioxide % - Nitrogen % H2S = MCF flared x 34 lb/mole x mole/.379 MCF x mol % H2S/100 x 0.02 SO2 = MCF flared x 64 lb/mole x mole/.379 MCF x mol % H2S/100 x 0.98 Attachment A - Rule Compliance Demonstration Request This information request was extracted from TCEQ Rule 101 .222(a-b) regarding demonstration criteria. These responses should be addressed under the appropriate sections of the final report for the incident eg; Cause of Emissions Event, Actions Taken to Minimize Emissions, and Any Additional Information Necessary to Evaluate the Event. (1) How many reportable and recordable emissions events (including this incident) have occurred at the facility/facilities contributing emissions during this incident for the 12 month period prior to this incident? ~13 (2) What were the facility/facilities total actual operating hours during the past 12 months? 8760 (3) Identify the cause or causes of the emissions event and include all contributing factors that led to the emissions event. Discuss how the emissions event could not have been avoided by good design, maintenance, and operation practices, if applicable. Discuss any sudden breakdown of equipment or process that was beyond the owner/operator’s control, if applicable. THIRD PARTY (DCP) COMPRESSOR MAINTENANCE. FLARING WAS USED TO MINIMIZE EMISSIONS UNTIL DCP WAS ABLE TO REPAIR THEIR EQUIPMENT AND RETURN THE PLANT TO NORMAL OPERATION. (4) How were the air pollution control equipment or processes (if any) maintained and operated in a manner consistent with good practice for minimizing emissions and reducing the number of emissions events? Flaring was used to minimize emissions. Flares were properly operated. (5) How soon was action taken to achieve compliance once the operator knew or should have known that applicable emission limitations were being exceeded? Once the control panel shut the compressor down gas was immediately routed to the flare (6) How were the amount and duration of the unauthorized emissions and any bypass of pollution control equipment minimized? Emissions were minimized by use of a flare. The flare is the control device, functioned properly, and there was no pollution control equipment bypass. (7) What was the operational status of all emission monitoring systems at the facility/facilities during this emissions event? If any emission monitoring systems were not kept in operation during the emissions event, explain why they weren’t kept in operation. No monitoring systems are required for this site. Field gas production from this site was diverted to the flare and the flare remained ignited until the pressures dropped below the rated pressures for the equipment at this site. (8) How were the owner or operator’s actions in response to the unauthorized emissions contemporaneously documented? The TCEQ STEERS reporting system was used to prov ide initial no tice of the even t. Th e emission estimates were calculated by u se of the gas flow rate and gas analysis. (9) Ha ve o th e r si mi l ar in cidents occurred at this/these facility/facilities in the past that might be indicative of inadequate design, operation, or maintenance? No (10) Identify any information you have (e.g., complaints from neighbors, fence line monitoring, air modeling) which indicates an off-site impact. Identify any information you have which indicates the unauthorized emissions caused or contributed to an exceedance of the national ambient air quality standard (NAAQS), a prevention of significant deterioration (P SD) increment, or to a condition of air pollution. The site is located in a rural area. No complaints have been received to XTO’s knowledge and no monitoring is required. (11) Please provide any additional information to support your claim of an affirmative defense. Not applicable.. | 02/06/2018 09:09 AM | 0 | 0 | 0
277964 | RN106878994 | FULLERTON FIELD SAT 2012 | FROM ANDREWS HEAD WEST ON TX 115 1.1 MILE RIGHT ON TX 176W 12.5 MILES RIGHT ON RANCH RD 181 6.5 MILES RIGHT ONTO NW 8300 0.5 MILE LOCATION ON THE RIGHT | ANDREWS | 7 | 02/05/2018 11:00 | 02/18/2018 6:00 | EMISSIONS EVENT | FLARE | FIN | Butane, i | 154 |  |  | POUNDS | 1e-05 | POUNDS | 'No specific emissions authorizations for this facility' if there is no authorization |  | THIRD PARTY (DCP) COMPRESSOR MAINTENANCE.INCIDENT WAS ORIGINALLY ENTERED ON AN INCORRECT RN (RN106883234) AN EMAIL WAS SENT TO TCEQ MIDLAND DISTRICT OFFICE AND V.MCLEAN WAS ABLE TO MOVE IT TO THE CORRECT RN (RN106878994) PRIOR TO FINAL INCIDENT BEING SUBMITTED. | FLARING USED TO MINIMIZE EMISSIONS UNTIL DCP IS ABLE TO REPAIR THEIR EQUIPMENT AND RETURN THE PLANT TO NORMAL OPERATION. | Gas analysis and flowrate were used to estimate emissions based on the following formulas: Emissions Calculations: NOx = MCF flared x NOx factor from RG-109 x BTU/scf x 1000 scf/MCF x MMBTU/1000000 BTU CO = MCF flared x CO factor from RG-109 x BTU/scf x 1000 scf/MCF x MMBTU/1000000 BTU Gas was flared to reduce the hydrocarbon and/or H2S emissions to the atmosphere. NMNE NG = MCF flared x 50 lb/mole x mole/.379 MCF x mol % NMNE NG x 0.02 NMNE NG % = 100% - Methane % - Ethane % - Carbon Dioxide % - Nitrogen % H2S = MCF flared x 34 lb/mole x mole/.379 MCF x mol % H2S/100 x 0.02 SO2 = MCF flared x 64 lb/mole x mole/.379 MCF x mol % H2S/100 x 0.98 Attachment A - Rule Compliance Demonstration Request This information request was extracted from TCEQ Rule 101 .222(a-b) regarding demonstration criteria. These responses should be addressed under the appropriate sections of the final report for the incident eg; Cause of Emissions Event, Actions Taken to Minimize Emissions, and Any Additional Information Necessary to Evaluate the Event. (1) How many reportable and recordable emissions events (including this incident) have occurred at the facility/facilities contributing emissions during this incident for the 12 month period prior to this incident? ~1 (2) What were the facility/facilities total actual operating hours during the past 12 months? 8760 (3) Identify the cause or causes of the emissions event and include all contributing factors that led to the emissions event. Discuss how the emissions event could not have been avoided by good design, maintenance, and operation practices, if applicable. Discuss any sudden breakdown of equipment or process that was beyond the owner/operator’s control, if applicable. DCP COMPRESSOR MAINTENANCE AND WILL BE UNABLE TO HANDLE OUR PRODUCED GAS FROM THIS LOCATION UNTIL THE REPAIRS ARE MADE TO THEIR EQUIPMENT. FLARING IS BEING USED TO MINIMIZE EMISSIONS UNTIL DCP IS ABLE TO REPAIR THEIR EQUIPMENT AND RETURN THE PLANT TO NORMAL OPERATION. (4) How were the air pollution control equipment or processes (if any) maintained and operated in a manner consistent with good practice for minimizing emissions and reducing the number of emissions events? Flaring was used to minimize emissions. Flares were properly operated. (5) How soon was action taken to achieve compliance once the operator knew or should have known that applicable emission limitations were being exceeded? Once the control panel shut the compressor down gas was immediately routed to the flare (6) How were the amount and duration of the unauthorized emissions and any bypass of pollution control equipment minimized? Emissions were minimized by use of a flare. The flare is the control device, functioned properly, and there was no pollution control equipment bypass. (7) What was the operational status of all emission monitoring systems at the facility/facilities during this emissions event? If any emission monitoring systems were not kept in operation during the emissions event, explain why they weren’t kept in operation. No monitoring systems are required for this site. Field gas production from this site was diverted to the flare and the flare remained ignited until the pressures dropped below the rated pressures for the equipment at this site. (8) How were the owner or operator’s actions in response to the unauthorized emissions contemporaneously documented? The TCEQ STEERS reporting system was used to provide initial notice of the event. The emissio n estimates were calculated by use of the gas flow rate and gas analysis. (9) Have other similar incidents occurred at this/these facility/facilities in the past that might be indicative of inadequate design, operation, or maintenance? No (10) Identify any information you have (e.g., complaints from neighbors, fence line monitoring, air modeling) which indicates an off-site impact. Identify any information you have which indicates the unauthorized emissions caused or contributed to an exceedance of the national ambient air quality standard (NAAQS), a prevention of significant deterioration (P SD) increment, or to a condition of air pollution. The site is located in a rural area. No complaints have been received to XTO’s knowledge and no monitoring is required. (11) Please provide any additional information to support your claim of an affirmative defense. Not applicable. | 02/06/2018 08:45 AM | 0 | 0 | 0
277964 | RN106878994 | FULLERTON FIELD SAT 2012 | FROM ANDREWS HEAD WEST ON TX 115 1.1 MILE RIGHT ON TX 176W 12.5 MILES RIGHT ON RANCH RD 181 6.5 MILES RIGHT ONTO NW 8300 0.5 MILE LOCATION ON THE RIGHT | ANDREWS | 7 | 02/05/2018 11:00 | 02/18/2018 6:00 | EMISSIONS EVENT | FLARE | FIN | Butane, N- | 407 |  |  | POUNDS | 1e-05 | POUNDS | 'No specific emissions authorizations for this facility' if there is no authorization |  | THIRD PARTY (DCP) COMPRESSOR MAINTENANCE.INCIDENT WAS ORIGINALLY ENTERED ON AN INCORRECT RN (RN106883234) AN EMAIL WAS SENT TO TCEQ MIDLAND DISTRICT OFFICE AND V.MCLEAN WAS ABLE TO MOVE IT TO THE CORRECT RN (RN106878994) PRIOR TO FINAL INCIDENT BEING SUBMITTED. | FLARING USED TO MINIMIZE EMISSIONS UNTIL DCP IS ABLE TO REPAIR THEIR EQUIPMENT AND RETURN THE PLANT TO NORMAL OPERATION. | Gas analysis and flowrate were used to estimate emissions based on the following formulas: Emissions Calculations: NOx = MCF flared x NOx factor from RG-109 x BTU/scf x 1000 scf/MCF x MMBTU/1000000 BTU CO = MCF flared x CO factor from RG-109 x BTU/scf x 1000 scf/MCF x MMBTU/1000000 BTU Gas was flared to reduce the hydrocarbon and/or H2S emissions to the atmosphere. NMNE NG = MCF flared x 50 lb/mole x mole/.379 MCF x mol % NMNE NG x 0.02 NMNE NG % = 100% - Methane % - Ethane % - Carbon Dioxide % - Nitrogen % H2S = MCF flared x 34 lb/mole x mole/.379 MCF x mol % H2S/100 x 0.02 SO2 = MCF flared x 64 lb/mole x mole/.379 MCF x mol % H2S/100 x 0.98 Attachment A - Rule Compliance Demonstration Request This information request was extracted from TCEQ Rule 101 .222(a-b) regarding demonstration criteria. These responses should be addressed under the appropriate sections of the final report for the incident eg; Cause of Emissions Event, Actions Taken to Minimize Emissions, and Any Additional Information Necessary to Evaluate the Event. (1) How many reportable and recordable emissions events (including this incident) have occurred at the facility/facilities contributing emissions during this incident for the 12 month period prior to this incident? ~1 (2) What were the facility/facilities total actual operating hours during the past 12 months? 8760 (3) Identify the cause or causes of the emissions event and include all contributing factors that led to the emissions event. Discuss how the emissions event could not have been avoided by good design, maintenance, and operation practices, if applicable. Discuss any sudden breakdown of equipment or process that was beyond the owner/operator’s control, if applicable. DCP COMPRESSOR MAINTENANCE AND WILL BE UNABLE TO HANDLE OUR PRODUCED GAS FROM THIS LOCATION UNTIL THE REPAIRS ARE MADE TO THEIR EQUIPMENT. FLARING IS BEING USED TO MINIMIZE EMISSIONS UNTIL DCP IS ABLE TO REPAIR THEIR EQUIPMENT AND RETURN THE PLANT TO NORMAL OPERATION. (4) How were the air pollution control equipment or processes (if any) maintained and operated in a manner consistent with good practice for minimizing emissions and reducing the number of emissions events? Flaring was used to minimize emissions. Flares were properly operated. (5) How soon was action taken to achieve compliance once the operator knew or should have known that applicable emission limitations were being exceeded? Once the control panel shut the compressor down gas was immediately routed to the flare (6) How were the amount and duration of the unauthorized emissions and any bypass of pollution control equipment minimized? Emissions were minimized by use of a flare. The flare is the control device, functioned properly, and there was no pollution control equipment bypass. (7) What was the operational status of all emission monitoring systems at the facility/facilities during this emissions event? If any emission monitoring systems were not kept in operation during the emissions event, explain why they weren’t kept in operation. No monitoring systems are required for this site. Field gas production from this site was diverted to the flare and the flare remained ignited until the pressures dropped below the rated pressures for the equipment at this site. (8) How were the owner or operator’s actions in response to the unauthorized emissions contemporaneously documented? The TCEQ STEERS reporting system was used to provide initial notice of the event. The emissio n estimates were calculated by use of the gas flow rate and gas analysis. (9) Have other similar incidents occurred at this/these facility/facilities in the past that might be indicative of inadequate design, operation, or maintenance? No (10) Identify any information you have (e.g., complaints from neighbors, fence line monitoring, air modeling) which indicates an off-site impact. Identify any information you have which indicates the unauthorized emissions caused or contributed to an exceedance of the national ambient air quality standard (NAAQS), a prevention of significant deterioration (P SD) increment, or to a condition of air pollution. The site is located in a rural area. No complaints have been received to XTO’s knowledge and no monitoring is required. (11) Please provide any additional information to support your claim of an affirmative defense. Not applicable. | 02/06/2018 08:45 AM | 0 | 0 | 0
277964 | RN106878994 | FULLERTON FIELD SAT 2012 | FROM ANDREWS HEAD WEST ON TX 115 1.1 MILE RIGHT ON TX 176W 12.5 MILES RIGHT ON RANCH RD 181 6.5 MILES RIGHT ONTO NW 8300 0.5 MILE LOCATION ON THE RIGHT | ANDREWS | 7 | 02/05/2018 11:00 | 02/18/2018 6:00 | EMISSIONS EVENT | FLARE | FIN | Carbon Monoxide | 1734 |  |  | POUNDS | 1e-05 | POUNDS | 'No specific emissions authorizations for this facility' if there is no authorization |  | THIRD PARTY (DCP) COMPRESSOR MAINTENANCE.INCIDENT WAS ORIGINALLY ENTERED ON AN INCORRECT RN (RN106883234) AN EMAIL WAS SENT TO TCEQ MIDLAND DISTRICT OFFICE AND V.MCLEAN WAS ABLE TO MOVE IT TO THE CORRECT RN (RN106878994) PRIOR TO FINAL INCIDENT BEING SUBMITTED. | FLARING USED TO MINIMIZE EMISSIONS UNTIL DCP IS ABLE TO REPAIR THEIR EQUIPMENT AND RETURN THE PLANT TO NORMAL OPERATION. | Gas analysis and flowrate were used to estimate emissions based on the following formulas: Emissions Calculations: NOx = MCF flared x NOx factor from RG-109 x BTU/scf x 1000 scf/MCF x MMBTU/1000000 BTU CO = MCF flared x CO factor from RG-109 x BTU/scf x 1000 scf/MCF x MMBTU/1000000 BTU Gas was flared to reduce the hydrocarbon and/or H2S emissions to the atmosphere. NMNE NG = MCF flared x 50 lb/mole x mole/.379 MCF x mol % NMNE NG x 0.02 NMNE NG % = 100% - Methane % - Ethane % - Carbon Dioxide % - Nitrogen % H2S = MCF flared x 34 lb/mole x mole/.379 MCF x mol % H2S/100 x 0.02 SO2 = MCF flared x 64 lb/mole x mole/.379 MCF x mol % H2S/100 x 0.98 Attachment A - Rule Compliance Demonstration Request This information request was extracted from TCEQ Rule 101 .222(a-b) regarding demonstration criteria. These responses should be addressed under the appropriate sections of the final report for the incident eg; Cause of Emissions Event, Actions Taken to Minimize Emissions, and Any Additional Information Necessary to Evaluate the Event. (1) How many reportable and recordable emissions events (including this incident) have occurred at the facility/facilities contributing emissions during this incident for the 12 month period prior to this incident? ~1 (2) What were the facility/facilities total actual operating hours during the past 12 months? 8760 (3) Identify the cause or causes of the emissions event and include all contributing factors that led to the emissions event. Discuss how the emissions event could not have been avoided by good design, maintenance, and operation practices, if applicable. Discuss any sudden breakdown of equipment or process that was beyond the owner/operator’s control, if applicable. DCP COMPRESSOR MAINTENANCE AND WILL BE UNABLE TO HANDLE OUR PRODUCED GAS FROM THIS LOCATION UNTIL THE REPAIRS ARE MADE TO THEIR EQUIPMENT. FLARING IS BEING USED TO MINIMIZE EMISSIONS UNTIL DCP IS ABLE TO REPAIR THEIR EQUIPMENT AND RETURN THE PLANT TO NORMAL OPERATION. (4) How were the air pollution control equipment or processes (if any) maintained and operated in a manner consistent with good practice for minimizing emissions and reducing the number of emissions events? Flaring was used to minimize emissions. Flares were properly operated. (5) How soon was action taken to achieve compliance once the operator knew or should have known that applicable emission limitations were being exceeded? Once the control panel shut the compressor down gas was immediately routed to the flare (6) How were the amount and duration of the unauthorized emissions and any bypass of pollution control equipment minimized? Emissions were minimized by use of a flare. The flare is the control device, functioned properly, and there was no pollution control equipment bypass. (7) What was the operational status of all emission monitoring systems at the facility/facilities during this emissions event? If any emission monitoring systems were not kept in operation during the emissions event, explain why they weren’t kept in operation. No monitoring systems are required for this site. Field gas production from this site was diverted to the flare and the flare remained ignited until the pressures dropped below the rated pressures for the equipment at this site. (8) How were the owner or operator’s actions in response to the unauthorized emissions contemporaneously documented? The TCEQ STEERS reporting system was used to provide initial notice of the event. The emissio n estimates were calculated by use of the gas flow rate and gas analysis. (9) Have other similar incidents occurred at this/these facility/facilities in the past that might be indicative of inadequate design, operation, or maintenance? No (10) Identify any information you have (e.g., complaints from neighbors, fence line monitoring, air modeling) which indicates an off-site impact. Identify any information you have which indicates the unauthorized emissions caused or contributed to an exceedance of the national ambient air quality standard (NAAQS), a prevention of significant deterioration (P SD) increment, or to a condition of air pollution. The site is located in a rural area. No complaints have been received to XTO’s knowledge and no monitoring is required. (11) Please provide any additional information to support your claim of an affirmative defense. Not applicable. | 02/06/2018 08:45 AM | 0 | 0 | 0
277964 | RN106878994 | FULLERTON FIELD SAT 2012 | FROM ANDREWS HEAD WEST ON TX 115 1.1 MILE RIGHT ON TX 176W 12.5 MILES RIGHT ON RANCH RD 181 6.5 MILES RIGHT ONTO NW 8300 0.5 MILE LOCATION ON THE RIGHT | ANDREWS | 7 | 02/05/2018 11:00 | 02/18/2018 6:00 | EMISSIONS EVENT | FLARE | FIN | hexanes + | 84 |  |  | POUNDS | 1e-05 | POUNDS | 'No specific emissions authorizations for this facility' if there is no authorization |  | THIRD PARTY (DCP) COMPRESSOR MAINTENANCE.INCIDENT WAS ORIGINALLY ENTERED ON AN INCORRECT RN (RN106883234) AN EMAIL WAS SENT TO TCEQ MIDLAND DISTRICT OFFICE AND V.MCLEAN WAS ABLE TO MOVE IT TO THE CORRECT RN (RN106878994) PRIOR TO FINAL INCIDENT BEING SUBMITTED. | FLARING USED TO MINIMIZE EMISSIONS UNTIL DCP IS ABLE TO REPAIR THEIR EQUIPMENT AND RETURN THE PLANT TO NORMAL OPERATION. | Gas analysis and flowrate were used to estimate emissions based on the following formulas: Emissions Calculations: NOx = MCF flared x NOx factor from RG-109 x BTU/scf x 1000 scf/MCF x MMBTU/1000000 BTU CO = MCF flared x CO factor from RG-109 x BTU/scf x 1000 scf/MCF x MMBTU/1000000 BTU Gas was flared to reduce the hydrocarbon and/or H2S emissions to the atmosphere. NMNE NG = MCF flared x 50 lb/mole x mole/.379 MCF x mol % NMNE NG x 0.02 NMNE NG % = 100% - Methane % - Ethane % - Carbon Dioxide % - Nitrogen % H2S = MCF flared x 34 lb/mole x mole/.379 MCF x mol % H2S/100 x 0.02 SO2 = MCF flared x 64 lb/mole x mole/.379 MCF x mol % H2S/100 x 0.98 Attachment A - Rule Compliance Demonstration Request This information request was extracted from TCEQ Rule 101 .222(a-b) regarding demonstration criteria. These responses should be addressed under the appropriate sections of the final report for the incident eg; Cause of Emissions Event, Actions Taken to Minimize Emissions, and Any Additional Information Necessary to Evaluate the Event. (1) How many reportable and recordable emissions events (including this incident) have occurred at the facility/facilities contributing emissions during this incident for the 12 month period prior to this incident? ~1 (2) What were the facility/facilities total actual operating hours during the past 12 months? 8760 (3) Identify the cause or causes of the emissions event and include all contributing factors that led to the emissions event. Discuss how the emissions event could not have been avoided by good design, maintenance, and operation practices, if applicable. Discuss any sudden breakdown of equipment or process that was beyond the owner/operator’s control, if applicable. DCP COMPRESSOR MAINTENANCE AND WILL BE UNABLE TO HANDLE OUR PRODUCED GAS FROM THIS LOCATION UNTIL THE REPAIRS ARE MADE TO THEIR EQUIPMENT. FLARING IS BEING USED TO MINIMIZE EMISSIONS UNTIL DCP IS ABLE TO REPAIR THEIR EQUIPMENT AND RETURN THE PLANT TO NORMAL OPERATION. (4) How were the air pollution control equipment or processes (if any) maintained and operated in a manner consistent with good practice for minimizing emissions and reducing the number of emissions events? Flaring was used to minimize emissions. Flares were properly operated. (5) How soon was action taken to achieve compliance once the operator knew or should have known that applicable emission limitations were being exceeded? Once the control panel shut the compressor down gas was immediately routed to the flare (6) How were the amount and duration of the unauthorized emissions and any bypass of pollution control equipment minimized? Emissions were minimized by use of a flare. The flare is the control device, functioned properly, and there was no pollution control equipment bypass. (7) What was the operational status of all emission monitoring systems at the facility/facilities during this emissions event? If any emission monitoring systems were not kept in operation during the emissions event, explain why they weren’t kept in operation. No monitoring systems are required for this site. Field gas production from this site was diverted to the flare and the flare remained ignited until the pressures dropped below the rated pressures for the equipment at this site. (8) How were the owner or operator’s actions in response to the unauthorized emissions contemporaneously documented? The TCEQ STEERS reporting system was used to provide initial notice of the event. The emissio n estimates were calculated by use of the gas flow rate and gas analysis. (9) Have other similar incidents occurred at this/these facility/facilities in the past that might be indicative of inadequate design, operation, or maintenance? No (10) Identify any information you have (e.g., complaints from neighbors, fence line monitoring, air modeling) which indicates an off-site impact. Identify any information you have which indicates the unauthorized emissions caused or contributed to an exceedance of the national ambient air quality standard (NAAQS), a prevention of significant deterioration (P SD) increment, or to a condition of air pollution. The site is located in a rural area. No complaints have been received to XTO’s knowledge and no monitoring is required. (11) Please provide any additional information to support your claim of an affirmative defense. Not applicable. | 02/06/2018 08:45 AM | 0 | 0 | 0
277964 | RN106878994 | FULLERTON FIELD SAT 2012 | FROM ANDREWS HEAD WEST ON TX 115 1.1 MILE RIGHT ON TX 176W 12.5 MILES RIGHT ON RANCH RD 181 6.5 MILES RIGHT ONTO NW 8300 0.5 MILE LOCATION ON THE RIGHT | ANDREWS | 7 | 02/05/2018 11:00 | 02/18/2018 6:00 | EMISSIONS EVENT | FLARE | FIN | Hydrogen Sulfide | 71 |  |  | POUNDS | 1e-05 | POUNDS | 'No specific emissions authorizations for this facility' if there is no authorization |  | THIRD PARTY (DCP) COMPRESSOR MAINTENANCE.INCIDENT WAS ORIGINALLY ENTERED ON AN INCORRECT RN (RN106883234) AN EMAIL WAS SENT TO TCEQ MIDLAND DISTRICT OFFICE AND V.MCLEAN WAS ABLE TO MOVE IT TO THE CORRECT RN (RN106878994) PRIOR TO FINAL INCIDENT BEING SUBMITTED. | FLARING USED TO MINIMIZE EMISSIONS UNTIL DCP IS ABLE TO REPAIR THEIR EQUIPMENT AND RETURN THE PLANT TO NORMAL OPERATION. | Gas analysis and flowrate were used to estimate emissions based on the following formulas: Emissions Calculations: NOx = MCF flared x NOx factor from RG-109 x BTU/scf x 1000 scf/MCF x MMBTU/1000000 BTU CO = MCF flared x CO factor from RG-109 x BTU/scf x 1000 scf/MCF x MMBTU/1000000 BTU Gas was flared to reduce the hydrocarbon and/or H2S emissions to the atmosphere. NMNE NG = MCF flared x 50 lb/mole x mole/.379 MCF x mol % NMNE NG x 0.02 NMNE NG % = 100% - Methane % - Ethane % - Carbon Dioxide % - Nitrogen % H2S = MCF flared x 34 lb/mole x mole/.379 MCF x mol % H2S/100 x 0.02 SO2 = MCF flared x 64 lb/mole x mole/.379 MCF x mol % H2S/100 x 0.98 Attachment A - Rule Compliance Demonstration Request This information request was extracted from TCEQ Rule 101 .222(a-b) regarding demonstration criteria. These responses should be addressed under the appropriate sections of the final report for the incident eg; Cause of Emissions Event, Actions Taken to Minimize Emissions, and Any Additional Information Necessary to Evaluate the Event. (1) How many reportable and recordable emissions events (including this incident) have occurred at the facility/facilities contributing emissions during this incident for the 12 month period prior to this incident? ~1 (2) What were the facility/facilities total actual operating hours during the past 12 months? 8760 (3) Identify the cause or causes of the emissions event and include all contributing factors that led to the emissions event. Discuss how the emissions event could not have been avoided by good design, maintenance, and operation practices, if applicable. Discuss any sudden breakdown of equipment or process that was beyond the owner/operator’s control, if applicable. DCP COMPRESSOR MAINTENANCE AND WILL BE UNABLE TO HANDLE OUR PRODUCED GAS FROM THIS LOCATION UNTIL THE REPAIRS ARE MADE TO THEIR EQUIPMENT. FLARING IS BEING USED TO MINIMIZE EMISSIONS UNTIL DCP IS ABLE TO REPAIR THEIR EQUIPMENT AND RETURN THE PLANT TO NORMAL OPERATION. (4) How were the air pollution control equipment or processes (if any) maintained and operated in a manner consistent with good practice for minimizing emissions and reducing the number of emissions events? Flaring was used to minimize emissions. Flares were properly operated. (5) How soon was action taken to achieve compliance once the operator knew or should have known that applicable emission limitations were being exceeded? Once the control panel shut the compressor down gas was immediately routed to the flare (6) How were the amount and duration of the unauthorized emissions and any bypass of pollution control equipment minimized? Emissions were minimized by use of a flare. The flare is the control device, functioned properly, and there was no pollution control equipment bypass. (7) What was the operational status of all emission monitoring systems at the facility/facilities during this emissions event? If any emission monitoring systems were not kept in operation during the emissions event, explain why they weren’t kept in operation. No monitoring systems are required for this site. Field gas production from this site was diverted to the flare and the flare remained ignited until the pressures dropped below the rated pressures for the equipment at this site. (8) How were the owner or operator’s actions in response to the unauthorized emissions contemporaneously documented? The TCEQ STEERS reporting system was used to provide initial notice of the event. The emissio n estimates were calculated by use of the gas flow rate and gas analysis. (9) Have other similar incidents occurred at this/these facility/facilities in the past that might be indicative of inadequate design, operation, or maintenance? No (10) Identify any information you have (e.g., complaints from neighbors, fence line monitoring, air modeling) which indicates an off-site impact. Identify any information you have which indicates the unauthorized emissions caused or contributed to an exceedance of the national ambient air quality standard (NAAQS), a prevention of significant deterioration (P SD) increment, or to a condition of air pollution. The site is located in a rural area. No complaints have been received to XTO’s knowledge and no monitoring is required. (11) Please provide any additional information to support your claim of an affirmative defense. Not applicable. | 02/06/2018 08:45 AM | 0 | 0 | 0
277964 | RN106878994 | FULLERTON FIELD SAT 2012 | FROM ANDREWS HEAD WEST ON TX 115 1.1 MILE RIGHT ON TX 176W 12.5 MILES RIGHT ON RANCH RD 181 6.5 MILES RIGHT ONTO NW 8300 0.5 MILE LOCATION ON THE RIGHT | ANDREWS | 7 | 02/05/2018 11:00 | 02/18/2018 6:00 | EMISSIONS EVENT | FLARE | FIN | NOX | 869 |  |  | POUNDS | 1e-05 | POUNDS | 'No specific emissions authorizations for this facility' if there is no authorization |  | THIRD PARTY (DCP) COMPRESSOR MAINTENANCE.INCIDENT WAS ORIGINALLY ENTERED ON AN INCORRECT RN (RN106883234) AN EMAIL WAS SENT TO TCEQ MIDLAND DISTRICT OFFICE AND V.MCLEAN WAS ABLE TO MOVE IT TO THE CORRECT RN (RN106878994) PRIOR TO FINAL INCIDENT BEING SUBMITTED. | FLARING USED TO MINIMIZE EMISSIONS UNTIL DCP IS ABLE TO REPAIR THEIR EQUIPMENT AND RETURN THE PLANT TO NORMAL OPERATION. | Gas analysis and flowrate were used to estimate emissions based on the following formulas: Emissions Calculations: NOx = MCF flared x NOx factor from RG-109 x BTU/scf x 1000 scf/MCF x MMBTU/1000000 BTU CO = MCF flared x CO factor from RG-109 x BTU/scf x 1000 scf/MCF x MMBTU/1000000 BTU Gas was flared to reduce the hydrocarbon and/or H2S emissions to the atmosphere. NMNE NG = MCF flared x 50 lb/mole x mole/.379 MCF x mol % NMNE NG x 0.02 NMNE NG % = 100% - Methane % - Ethane % - Carbon Dioxide % - Nitrogen % H2S = MCF flared x 34 lb/mole x mole/.379 MCF x mol % H2S/100 x 0.02 SO2 = MCF flared x 64 lb/mole x mole/.379 MCF x mol % H2S/100 x 0.98 Attachment A - Rule Compliance Demonstration Request This information request was extracted from TCEQ Rule 101 .222(a-b) regarding demonstration criteria. These responses should be addressed under the appropriate sections of the final report for the incident eg; Cause of Emissions Event, Actions Taken to Minimize Emissions, and Any Additional Information Necessary to Evaluate the Event. (1) How many reportable and recordable emissions events (including this incident) have occurred at the facility/facilities contributing emissions during this incident for the 12 month period prior to this incident? ~1 (2) What were the facility/facilities total actual operating hours during the past 12 months? 8760 (3) Identify the cause or causes of the emissions event and include all contributing factors that led to the emissions event. Discuss how the emissions event could not have been avoided by good design, maintenance, and operation practices, if applicable. Discuss any sudden breakdown of equipment or process that was beyond the owner/operator’s control, if applicable. DCP COMPRESSOR MAINTENANCE AND WILL BE UNABLE TO HANDLE OUR PRODUCED GAS FROM THIS LOCATION UNTIL THE REPAIRS ARE MADE TO THEIR EQUIPMENT. FLARING IS BEING USED TO MINIMIZE EMISSIONS UNTIL DCP IS ABLE TO REPAIR THEIR EQUIPMENT AND RETURN THE PLANT TO NORMAL OPERATION. (4) How were the air pollution control equipment or processes (if any) maintained and operated in a manner consistent with good practice for minimizing emissions and reducing the number of emissions events? Flaring was used to minimize emissions. Flares were properly operated. (5) How soon was action taken to achieve compliance once the operator knew or should have known that applicable emission limitations were being exceeded? Once the control panel shut the compressor down gas was immediately routed to the flare (6) How were the amount and duration of the unauthorized emissions and any bypass of pollution control equipment minimized? Emissions were minimized by use of a flare. The flare is the control device, functioned properly, and there was no pollution control equipment bypass. (7) What was the operational status of all emission monitoring systems at the facility/facilities during this emissions event? If any emission monitoring systems were not kept in operation during the emissions event, explain why they weren’t kept in operation. No monitoring systems are required for this site. Field gas production from this site was diverted to the flare and the flare remained ignited until the pressures dropped below the rated pressures for the equipment at this site. (8) How were the owner or operator’s actions in response to the unauthorized emissions contemporaneously documented? The TCEQ STEERS reporting system was used to provide initial notice of the event. The emissio n estimates were calculated by use of the gas flow rate and gas analysis. (9) Have other similar incidents occurred at this/these facility/facilities in the past that might be indicative of inadequate design, operation, or maintenance? No (10) Identify any information you have (e.g., complaints from neighbors, fence line monitoring, air modeling) which indicates an off-site impact. Identify any information you have which indicates the unauthorized emissions caused or contributed to an exceedance of the national ambient air quality standard (NAAQS), a prevention of significant deterioration (P SD) increment, or to a condition of air pollution. The site is located in a rural area. No complaints have been received to XTO’s knowledge and no monitoring is required. (11) Please provide any additional information to support your claim of an affirmative defense. Not applicable. | 02/06/2018 08:45 AM | 0 | 0 | 0
277964 | RN106878994 | FULLERTON FIELD SAT 2012 | FROM ANDREWS HEAD WEST ON TX 115 1.1 MILE RIGHT ON TX 176W 12.5 MILES RIGHT ON RANCH RD 181 6.5 MILES RIGHT ONTO NW 8300 0.5 MILE LOCATION ON THE RIGHT | ANDREWS | 7 | 02/05/2018 11:00 | 02/18/2018 6:00 | EMISSIONS EVENT | FLARE | FIN | pentane, iso- | 84 |  |  | POUNDS | 1e-05 | POUNDS | 'No specific emissions authorizations for this facility' if there is no authorization |  | THIRD PARTY (DCP) COMPRESSOR MAINTENANCE.INCIDENT WAS ORIGINALLY ENTERED ON AN INCORRECT RN (RN106883234) AN EMAIL WAS SENT TO TCEQ MIDLAND DISTRICT OFFICE AND V.MCLEAN WAS ABLE TO MOVE IT TO THE CORRECT RN (RN106878994) PRIOR TO FINAL INCIDENT BEING SUBMITTED. | FLARING USED TO MINIMIZE EMISSIONS UNTIL DCP IS ABLE TO REPAIR THEIR EQUIPMENT AND RETURN THE PLANT TO NORMAL OPERATION. | Gas analysis and flowrate were used to estimate emissions based on the following formulas: Emissions Calculations: NOx = MCF flared x NOx factor from RG-109 x BTU/scf x 1000 scf/MCF x MMBTU/1000000 BTU CO = MCF flared x CO factor from RG-109 x BTU/scf x 1000 scf/MCF x MMBTU/1000000 BTU Gas was flared to reduce the hydrocarbon and/or H2S emissions to the atmosphere. NMNE NG = MCF flared x 50 lb/mole x mole/.379 MCF x mol % NMNE NG x 0.02 NMNE NG % = 100% - Methane % - Ethane % - Carbon Dioxide % - Nitrogen % H2S = MCF flared x 34 lb/mole x mole/.379 MCF x mol % H2S/100 x 0.02 SO2 = MCF flared x 64 lb/mole x mole/.379 MCF x mol % H2S/100 x 0.98 Attachment A - Rule Compliance Demonstration Request This information request was extracted from TCEQ Rule 101 .222(a-b) regarding demonstration criteria. These responses should be addressed under the appropriate sections of the final report for the incident eg; Cause of Emissions Event, Actions Taken to Minimize Emissions, and Any Additional Information Necessary to Evaluate the Event. (1) How many reportable and recordable emissions events (including this incident) have occurred at the facility/facilities contributing emissions during this incident for the 12 month period prior to this incident? ~1 (2) What were the facility/facilities total actual operating hours during the past 12 months? 8760 (3) Identify the cause or causes of the emissions event and include all contributing factors that led to the emissions event. Discuss how the emissions event could not have been avoided by good design, maintenance, and operation practices, if applicable. Discuss any sudden breakdown of equipment or process that was beyond the owner/operator’s control, if applicable. DCP COMPRESSOR MAINTENANCE AND WILL BE UNABLE TO HANDLE OUR PRODUCED GAS FROM THIS LOCATION UNTIL THE REPAIRS ARE MADE TO THEIR EQUIPMENT. FLARING IS BEING USED TO MINIMIZE EMISSIONS UNTIL DCP IS ABLE TO REPAIR THEIR EQUIPMENT AND RETURN THE PLANT TO NORMAL OPERATION. (4) How were the air pollution control equipment or processes (if any) maintained and operated in a manner consistent with good practice for minimizing emissions and reducing the number of emissions events? Flaring was used to minimize emissions. Flares were properly operated. (5) How soon was action taken to achieve compliance once the operator knew or should have known that applicable emission limitations were being exceeded? Once the control panel shut the compressor down gas was immediately routed to the flare (6) How were the amount and duration of the unauthorized emissions and any bypass of pollution control equipment minimized? Emissions were minimized by use of a flare. The flare is the control device, functioned properly, and there was no pollution control equipment bypass. (7) What was the operational status of all emission monitoring systems at the facility/facilities during this emissions event? If any emission monitoring systems were not kept in operation during the emissions event, explain why they weren’t kept in operation. No monitoring systems are required for this site. Field gas production from this site was diverted to the flare and the flare remained ignited until the pressures dropped below the rated pressures for the equipment at this site. (8) How were the owner or operator’s actions in response to the unauthorized emissions contemporaneously documented? The TCEQ STEERS reporting system was used to provide initial notice of the event. The emissio n estimates were calculated by use of the gas flow rate and gas analysis. (9) Have other similar incidents occurred at this/these facility/facilities in the past that might be indicative of inadequate design, operation, or maintenance? No (10) Identify any information you have (e.g., complaints from neighbors, fence line monitoring, air modeling) which indicates an off-site impact. Identify any information you have which indicates the unauthorized emissions caused or contributed to an exceedance of the national ambient air quality standard (NAAQS), a prevention of significant deterioration (P SD) increment, or to a condition of air pollution. The site is located in a rural area. No complaints have been received to XTO’s knowledge and no monitoring is required. (11) Please provide any additional information to support your claim of an affirmative defense. Not applicable. | 02/06/2018 08:45 AM | 0 | 0 | 0
277964 | RN106878994 | FULLERTON FIELD SAT 2012 | FROM ANDREWS HEAD WEST ON TX 115 1.1 MILE RIGHT ON TX 176W 12.5 MILES RIGHT ON RANCH RD 181 6.5 MILES RIGHT ONTO NW 8300 0.5 MILE LOCATION ON THE RIGHT | ANDREWS | 7 | 02/05/2018 11:00 | 02/18/2018 6:00 | EMISSIONS EVENT | FLARE | FIN | Pentane, N- | 89 |  |  | POUNDS | 1e-05 | POUNDS | 'No specific emissions authorizations for this facility' if there is no authorization |  | THIRD PARTY (DCP) COMPRESSOR MAINTENANCE.INCIDENT WAS ORIGINALLY ENTERED ON AN INCORRECT RN (RN106883234) AN EMAIL WAS SENT TO TCEQ MIDLAND DISTRICT OFFICE AND V.MCLEAN WAS ABLE TO MOVE IT TO THE CORRECT RN (RN106878994) PRIOR TO FINAL INCIDENT BEING SUBMITTED. | FLARING USED TO MINIMIZE EMISSIONS UNTIL DCP IS ABLE TO REPAIR THEIR EQUIPMENT AND RETURN THE PLANT TO NORMAL OPERATION. | Gas analysis and flowrate were used to estimate emissions based on the following formulas: Emissions Calculations: NOx = MCF flared x NOx factor from RG-109 x BTU/scf x 1000 scf/MCF x MMBTU/1000000 BTU CO = MCF flared x CO factor from RG-109 x BTU/scf x 1000 scf/MCF x MMBTU/1000000 BTU Gas was flared to reduce the hydrocarbon and/or H2S emissions to the atmosphere. NMNE NG = MCF flared x 50 lb/mole x mole/.379 MCF x mol % NMNE NG x 0.02 NMNE NG % = 100% - Methane % - Ethane % - Carbon Dioxide % - Nitrogen % H2S = MCF flared x 34 lb/mole x mole/.379 MCF x mol % H2S/100 x 0.02 SO2 = MCF flared x 64 lb/mole x mole/.379 MCF x mol % H2S/100 x 0.98 Attachment A - Rule Compliance Demonstration Request This information request was extracted from TCEQ Rule 101 .222(a-b) regarding demonstration criteria. These responses should be addressed under the appropriate sections of the final report for the incident eg; Cause of Emissions Event, Actions Taken to Minimize Emissions, and Any Additional Information Necessary to Evaluate the Event. (1) How many reportable and recordable emissions events (including this incident) have occurred at the facility/facilities contributing emissions during this incident for the 12 month period prior to this incident? ~1 (2) What were the facility/facilities total actual operating hours during the past 12 months? 8760 (3) Identify the cause or causes of the emissions event and include all contributing factors that led to the emissions event. Discuss how the emissions event could not have been avoided by good design, maintenance, and operation practices, if applicable. Discuss any sudden breakdown of equipment or process that was beyond the owner/operator’s control, if applicable. DCP COMPRESSOR MAINTENANCE AND WILL BE UNABLE TO HANDLE OUR PRODUCED GAS FROM THIS LOCATION UNTIL THE REPAIRS ARE MADE TO THEIR EQUIPMENT. FLARING IS BEING USED TO MINIMIZE EMISSIONS UNTIL DCP IS ABLE TO REPAIR THEIR EQUIPMENT AND RETURN THE PLANT TO NORMAL OPERATION. (4) How were the air pollution control equipment or processes (if any) maintained and operated in a manner consistent with good practice for minimizing emissions and reducing the number of emissions events? Flaring was used to minimize emissions. Flares were properly operated. (5) How soon was action taken to achieve compliance once the operator knew or should have known that applicable emission limitations were being exceeded? Once the control panel shut the compressor down gas was immediately routed to the flare (6) How were the amount and duration of the unauthorized emissions and any bypass of pollution control equipment minimized? Emissions were minimized by use of a flare. The flare is the control device, functioned properly, and there was no pollution control equipment bypass. (7) What was the operational status of all emission monitoring systems at the facility/facilities during this emissions event? If any emission monitoring systems were not kept in operation during the emissions event, explain why they weren’t kept in operation. No monitoring systems are required for this site. Field gas production from this site was diverted to the flare and the flare remained ignited until the pressures dropped below the rated pressures for the equipment at this site. (8) How were the owner or operator’s actions in response to the unauthorized emissions contemporaneously documented? The TCEQ STEERS reporting system was used to provide initial notice of the event. The emissio n estimates were calculated by use of the gas flow rate and gas analysis. (9) Have other similar incidents occurred at this/these facility/facilities in the past that might be indicative of inadequate design, operation, or maintenance? No (10) Identify any information you have (e.g., complaints from neighbors, fence line monitoring, air modeling) which indicates an off-site impact. Identify any information you have which indicates the unauthorized emissions caused or contributed to an exceedance of the national ambient air quality standard (NAAQS), a prevention of significant deterioration (P SD) increment, or to a condition of air pollution. The site is located in a rural area. No complaints have been received to XTO’s knowledge and no monitoring is required. (11) Please provide any additional information to support your claim of an affirmative defense. Not applicable. | 02/06/2018 08:45 AM | 0 | 0 | 0
277964 | RN106878994 | FULLERTON FIELD SAT 2012 | FROM ANDREWS HEAD WEST ON TX 115 1.1 MILE RIGHT ON TX 176W 12.5 MILES RIGHT ON RANCH RD 181 6.5 MILES RIGHT ONTO NW 8300 0.5 MILE LOCATION ON THE RIGHT | ANDREWS | 7 | 02/05/2018 11:00 | 02/18/2018 6:00 | EMISSIONS EVENT | FLARE | FIN | Propane | 1126 |  |  | POUNDS | 1e-05 | POUNDS | 'No specific emissions authorizations for this facility' if there is no authorization |  | THIRD PARTY (DCP) COMPRESSOR MAINTENANCE.INCIDENT WAS ORIGINALLY ENTERED ON AN INCORRECT RN (RN106883234) AN EMAIL WAS SENT TO TCEQ MIDLAND DISTRICT OFFICE AND V.MCLEAN WAS ABLE TO MOVE IT TO THE CORRECT RN (RN106878994) PRIOR TO FINAL INCIDENT BEING SUBMITTED. | FLARING USED TO MINIMIZE EMISSIONS UNTIL DCP IS ABLE TO REPAIR THEIR EQUIPMENT AND RETURN THE PLANT TO NORMAL OPERATION. | Gas analysis and flowrate were used to estimate emissions based on the following formulas: Emissions Calculations: NOx = MCF flared x NOx factor from RG-109 x BTU/scf x 1000 scf/MCF x MMBTU/1000000 BTU CO = MCF flared x CO factor from RG-109 x BTU/scf x 1000 scf/MCF x MMBTU/1000000 BTU Gas was flared to reduce the hydrocarbon and/or H2S emissions to the atmosphere. NMNE NG = MCF flared x 50 lb/mole x mole/.379 MCF x mol % NMNE NG x 0.02 NMNE NG % = 100% - Methane % - Ethane % - Carbon Dioxide % - Nitrogen % H2S = MCF flared x 34 lb/mole x mole/.379 MCF x mol % H2S/100 x 0.02 SO2 = MCF flared x 64 lb/mole x mole/.379 MCF x mol % H2S/100 x 0.98 Attachment A - Rule Compliance Demonstration Request This information request was extracted from TCEQ Rule 101 .222(a-b) regarding demonstration criteria. These responses should be addressed under the appropriate sections of the final report for the incident eg; Cause of Emissions Event, Actions Taken to Minimize Emissions, and Any Additional Information Necessary to Evaluate the Event. (1) How many reportable and recordable emissions events (including this incident) have occurred at the facility/facilities contributing emissions during this incident for the 12 month period prior to this incident? ~1 (2) What were the facility/facilities total actual operating hours during the past 12 months? 8760 (3) Identify the cause or causes of the emissions event and include all contributing factors that led to the emissions event. Discuss how the emissions event could not have been avoided by good design, maintenance, and operation practices, if applicable. Discuss any sudden breakdown of equipment or process that was beyond the owner/operator’s control, if applicable. DCP COMPRESSOR MAINTENANCE AND WILL BE UNABLE TO HANDLE OUR PRODUCED GAS FROM THIS LOCATION UNTIL THE REPAIRS ARE MADE TO THEIR EQUIPMENT. FLARING IS BEING USED TO MINIMIZE EMISSIONS UNTIL DCP IS ABLE TO REPAIR THEIR EQUIPMENT AND RETURN THE PLANT TO NORMAL OPERATION. (4) How were the air pollution control equipment or processes (if any) maintained and operated in a manner consistent with good practice for minimizing emissions and reducing the number of emissions events? Flaring was used to minimize emissions. Flares were properly operated. (5) How soon was action taken to achieve compliance once the operator knew or should have known that applicable emission limitations were being exceeded? Once the control panel shut the compressor down gas was immediately routed to the flare (6) How were the amount and duration of the unauthorized emissions and any bypass of pollution control equipment minimized? Emissions were minimized by use of a flare. The flare is the control device, functioned properly, and there was no pollution control equipment bypass. (7) What was the operational status of all emission monitoring systems at the facility/facilities during this emissions event? If any emission monitoring systems were not kept in operation during the emissions event, explain why they weren’t kept in operation. No monitoring systems are required for this site. Field gas production from this site was diverted to the flare and the flare remained ignited until the pressures dropped below the rated pressures for the equipment at this site. (8) How were the owner or operator’s actions in response to the unauthorized emissions contemporaneously documented? The TCEQ STEERS reporting system was used to provide initial notice of the event. The emissio n estimates were calculated by use of the gas flow rate and gas analysis. (9) Have other similar incidents occurred at this/these facility/facilities in the past that might be indicative of inadequate design, operation, or maintenance? No (10) Identify any information you have (e.g., complaints from neighbors, fence line monitoring, air modeling) which indicates an off-site impact. Identify any information you have which indicates the unauthorized emissions caused or contributed to an exceedance of the national ambient air quality standard (NAAQS), a prevention of significant deterioration (P SD) increment, or to a condition of air pollution. The site is located in a rural area. No complaints have been received to XTO’s knowledge and no monitoring is required. (11) Please provide any additional information to support your claim of an affirmative defense. Not applicable. | 02/06/2018 08:45 AM | 0 | 0 | 0
277964 | RN106878994 | FULLERTON FIELD SAT 2012 | FROM ANDREWS HEAD WEST ON TX 115 1.1 MILE RIGHT ON TX 176W 12.5 MILES RIGHT ON RANCH RD 181 6.5 MILES RIGHT ONTO NW 8300 0.5 MILE LOCATION ON THE RIGHT | ANDREWS | 7 | 02/05/2018 11:00 | 02/18/2018 6:00 | EMISSIONS EVENT | FLARE | FIN | Sulfur dioxide | 6695 |  |  | POUNDS | 1e-05 | POUNDS | 'No specific emissions authorizations for this facility' if there is no authorization |  | THIRD PARTY (DCP) COMPRESSOR MAINTENANCE.INCIDENT WAS ORIGINALLY ENTERED ON AN INCORRECT RN (RN106883234) AN EMAIL WAS SENT TO TCEQ MIDLAND DISTRICT OFFICE AND V.MCLEAN WAS ABLE TO MOVE IT TO THE CORRECT RN (RN106878994) PRIOR TO FINAL INCIDENT BEING SUBMITTED. | FLARING USED TO MINIMIZE EMISSIONS UNTIL DCP IS ABLE TO REPAIR THEIR EQUIPMENT AND RETURN THE PLANT TO NORMAL OPERATION. | Gas analysis and flowrate were used to estimate emissions based on the following formulas: Emissions Calculations: NOx = MCF flared x NOx factor from RG-109 x BTU/scf x 1000 scf/MCF x MMBTU/1000000 BTU CO = MCF flared x CO factor from RG-109 x BTU/scf x 1000 scf/MCF x MMBTU/1000000 BTU Gas was flared to reduce the hydrocarbon and/or H2S emissions to the atmosphere. NMNE NG = MCF flared x 50 lb/mole x mole/.379 MCF x mol % NMNE NG x 0.02 NMNE NG % = 100% - Methane % - Ethane % - Carbon Dioxide % - Nitrogen % H2S = MCF flared x 34 lb/mole x mole/.379 MCF x mol % H2S/100 x 0.02 SO2 = MCF flared x 64 lb/mole x mole/.379 MCF x mol % H2S/100 x 0.98 Attachment A - Rule Compliance Demonstration Request This information request was extracted from TCEQ Rule 101 .222(a-b) regarding demonstration criteria. These responses should be addressed under the appropriate sections of the final report for the incident eg; Cause of Emissions Event, Actions Taken to Minimize Emissions, and Any Additional Information Necessary to Evaluate the Event. (1) How many reportable and recordable emissions events (including this incident) have occurred at the facility/facilities contributing emissions during this incident for the 12 month period prior to this incident? ~1 (2) What were the facility/facilities total actual operating hours during the past 12 months? 8760 (3) Identify the cause or causes of the emissions event and include all contributing factors that led to the emissions event. Discuss how the emissions event could not have been avoided by good design, maintenance, and operation practices, if applicable. Discuss any sudden breakdown of equipment or process that was beyond the owner/operator’s control, if applicable. DCP COMPRESSOR MAINTENANCE AND WILL BE UNABLE TO HANDLE OUR PRODUCED GAS FROM THIS LOCATION UNTIL THE REPAIRS ARE MADE TO THEIR EQUIPMENT. FLARING IS BEING USED TO MINIMIZE EMISSIONS UNTIL DCP IS ABLE TO REPAIR THEIR EQUIPMENT AND RETURN THE PLANT TO NORMAL OPERATION. (4) How were the air pollution control equipment or processes (if any) maintained and operated in a manner consistent with good practice for minimizing emissions and reducing the number of emissions events? Flaring was used to minimize emissions. Flares were properly operated. (5) How soon was action taken to achieve compliance once the operator knew or should have known that applicable emission limitations were being exceeded? Once the control panel shut the compressor down gas was immediately routed to the flare (6) How were the amount and duration of the unauthorized emissions and any bypass of pollution control equipment minimized? Emissions were minimized by use of a flare. The flare is the control device, functioned properly, and there was no pollution control equipment bypass. (7) What was the operational status of all emission monitoring systems at the facility/facilities during this emissions event? If any emission monitoring systems were not kept in operation during the emissions event, explain why they weren’t kept in operation. No monitoring systems are required for this site. Field gas production from this site was diverted to the flare and the flare remained ignited until the pressures dropped below the rated pressures for the equipment at this site. (8) How were the owner or operator’s actions in response to the unauthorized emissions contemporaneously documented? The TCEQ STEERS reporting system was used to provide initial notice of the event. The emissio n estimates were calculated by use of the gas flow rate and gas analysis. (9) Have other similar incidents occurred at this/these facility/facilities in the past that might be indicative of inadequate design, operation, or maintenance? No (10) Identify any information you have (e.g., complaints from neighbors, fence line monitoring, air modeling) which indicates an off-site impact. Identify any information you have which indicates the unauthorized emissions caused or contributed to an exceedance of the national ambient air quality standard (NAAQS), a prevention of significant deterioration (P SD) increment, or to a condition of air pollution. The site is located in a rural area. No complaints have been received to XTO’s knowledge and no monitoring is required. (11) Please provide any additional information to support your claim of an affirmative defense. Not applicable. | 02/06/2018 08:45 AM | 0 | 0 | 0
277962 | RN102996071 | GOLDSMITH LANDRETH DEEP UNIT SATELLITE 11 SOUTH CTB | FROM GOLDSMITH GO W ON SCHARBAUER RD APPROX 2.5 MI TURN N ON STATION RD AND GO 0.5 MI TURN W ON LEASE RD AND GO 0.4 MI TO SATELLITE 11 THE LANDRETH DEEP UNIT CTB IS LOCATED 0.2 MI N OF SATELLITE 11 ON THE LEASE RD ADJACENT TO SATELLITE 11 | ECTOR | 7 | 02/05/2018 14:00 | 02/06/2018 15:30 | EMISSIONS EVENT | Emergency Flare | NA | Carbon Monoxide | 152 |  |  | POUNDS | 0 |  | 31615 |  | FLARING WAS DUE TO DCP HAS A GAS LINE LEAK. LAT: 31*59'45" LONG: 102*39'41" | WE HAD A FLARE IN PLACE TO BURN OUR GAS TO MINIMIZE THE VOC AND H2S EMISSIONS. | Emissions Calculations: NOx = MCF flared x NOx factor from RG-109 x BTU/scf x 1000 scf/MCF x MMBTU/1000000 BTU CO = MCF flared x CO factor from RG-109 x BTU/scf x 1000 scf/MCF x MMBTU/1000000 BTU Gas was flared to reduce the hydrocarbon and/or H2S emissions to the atmosphere. NMNE NG = MCF flared x 50 lb/mole x mole/.379 MCF x mol % NMNE NG x 0.02 NMNE NG % = 100% - Methane % - Ethane % - Carbon Dioxide % - Nitrogen % H2S = MCF flared x 34 lb/mole x mole/.379 MCF x mol % H2S/100 x 0.02 SO2 = MCF flared x 64 lb/mole x mole/.379 MCF x mol % H2S/100 x 0.98 Total Vol Flared (MCF): 393 Volume is: Metered % H2S: 1.336 BTU / Cu Ft: 1,407.08 % NMNE: 32.34 | 02/06/2018 08:29 AM | 0 | 0 | 0
277962 | RN102996071 | GOLDSMITH LANDRETH DEEP UNIT SATELLITE 11 SOUTH CTB | FROM GOLDSMITH GO W ON SCHARBAUER RD APPROX 2.5 MI TURN N ON STATION RD AND GO 0.5 MI TURN W ON LEASE RD AND GO 0.4 MI TO SATELLITE 11 THE LANDRETH DEEP UNIT CTB IS LOCATED 0.2 MI N OF SATELLITE 11 ON THE LEASE RD ADJACENT TO SATELLITE 11 | ECTOR | 7 | 02/05/2018 14:00 | 02/06/2018 15:30 | EMISSIONS EVENT | Emergency Flare | NA | Hydrogen Sulfide | 9 |  |  | POUNDS | 0 |  | 31615 |  | FLARING WAS DUE TO DCP HAS A GAS LINE LEAK. LAT: 31*59'45" LONG: 102*39'41" | WE HAD A FLARE IN PLACE TO BURN OUR GAS TO MINIMIZE THE VOC AND H2S EMISSIONS. | Emissions Calculations: NOx = MCF flared x NOx factor from RG-109 x BTU/scf x 1000 scf/MCF x MMBTU/1000000 BTU CO = MCF flared x CO factor from RG-109 x BTU/scf x 1000 scf/MCF x MMBTU/1000000 BTU Gas was flared to reduce the hydrocarbon and/or H2S emissions to the atmosphere. NMNE NG = MCF flared x 50 lb/mole x mole/.379 MCF x mol % NMNE NG x 0.02 NMNE NG % = 100% - Methane % - Ethane % - Carbon Dioxide % - Nitrogen % H2S = MCF flared x 34 lb/mole x mole/.379 MCF x mol % H2S/100 x 0.02 SO2 = MCF flared x 64 lb/mole x mole/.379 MCF x mol % H2S/100 x 0.98 Total Vol Flared (MCF): 393 Volume is: Metered % H2S: 1.336 BTU / Cu Ft: 1,407.08 % NMNE: 32.34 | 02/06/2018 08:29 AM | 0 | 0 | 0
277962 | RN102996071 | GOLDSMITH LANDRETH DEEP UNIT SATELLITE 11 SOUTH CTB | FROM GOLDSMITH GO W ON SCHARBAUER RD APPROX 2.5 MI TURN N ON STATION RD AND GO 0.5 MI TURN W ON LEASE RD AND GO 0.4 MI TO SATELLITE 11 THE LANDRETH DEEP UNIT CTB IS LOCATED 0.2 MI N OF SATELLITE 11 ON THE LEASE RD ADJACENT TO SATELLITE 11 | ECTOR | 7 | 02/05/2018 14:00 | 02/06/2018 15:30 | EMISSIONS EVENT | Emergency Flare | NA | Non-Methane Non-Ethane Natural Gas | 335 |  |  | POUNDS | 0 |  | 31615 |  | FLARING WAS DUE TO DCP HAS A GAS LINE LEAK. LAT: 31*59'45" LONG: 102*39'41" | WE HAD A FLARE IN PLACE TO BURN OUR GAS TO MINIMIZE THE VOC AND H2S EMISSIONS. | Emissions Calculations: NOx = MCF flared x NOx factor from RG-109 x BTU/scf x 1000 scf/MCF x MMBTU/1000000 BTU CO = MCF flared x CO factor from RG-109 x BTU/scf x 1000 scf/MCF x MMBTU/1000000 BTU Gas was flared to reduce the hydrocarbon and/or H2S emissions to the atmosphere. NMNE NG = MCF flared x 50 lb/mole x mole/.379 MCF x mol % NMNE NG x 0.02 NMNE NG % = 100% - Methane % - Ethane % - Carbon Dioxide % - Nitrogen % H2S = MCF flared x 34 lb/mole x mole/.379 MCF x mol % H2S/100 x 0.02 SO2 = MCF flared x 64 lb/mole x mole/.379 MCF x mol % H2S/100 x 0.98 Total Vol Flared (MCF): 393 Volume is: Metered % H2S: 1.336 BTU / Cu Ft: 1,407.08 % NMNE: 32.34 | 02/06/2018 08:29 AM | 0 | 0 | 0
277962 | RN102996071 | GOLDSMITH LANDRETH DEEP UNIT SATELLITE 11 SOUTH CTB | FROM GOLDSMITH GO W ON SCHARBAUER RD APPROX 2.5 MI TURN N ON STATION RD AND GO 0.5 MI TURN W ON LEASE RD AND GO 0.4 MI TO SATELLITE 11 THE LANDRETH DEEP UNIT CTB IS LOCATED 0.2 MI N OF SATELLITE 11 ON THE LEASE RD ADJACENT TO SATELLITE 11 | ECTOR | 7 | 02/05/2018 14:00 | 02/06/2018 15:30 | EMISSIONS EVENT | Emergency Flare | NA | NOX | 869 |  |  | POUNDS | 0 |  | 31615 |  | FLARING WAS DUE TO DCP HAS A GAS LINE LEAK. LAT: 31*59'45" LONG: 102*39'41" | WE HAD A FLARE IN PLACE TO BURN OUR GAS TO MINIMIZE THE VOC AND H2S EMISSIONS. | Emissions Calculations: NOx = MCF flared x NOx factor from RG-109 x BTU/scf x 1000 scf/MCF x MMBTU/1000000 BTU CO = MCF flared x CO factor from RG-109 x BTU/scf x 1000 scf/MCF x MMBTU/1000000 BTU Gas was flared to reduce the hydrocarbon and/or H2S emissions to the atmosphere. NMNE NG = MCF flared x 50 lb/mole x mole/.379 MCF x mol % NMNE NG x 0.02 NMNE NG % = 100% - Methane % - Ethane % - Carbon Dioxide % - Nitrogen % H2S = MCF flared x 34 lb/mole x mole/.379 MCF x mol % H2S/100 x 0.02 SO2 = MCF flared x 64 lb/mole x mole/.379 MCF x mol % H2S/100 x 0.98 Total Vol Flared (MCF): 393 Volume is: Metered % H2S: 1.336 BTU / Cu Ft: 1,407.08 % NMNE: 32.34 | 02/06/2018 08:29 AM | 0 | 0 | 0
277962 | RN102996071 | GOLDSMITH LANDRETH DEEP UNIT SATELLITE 11 SOUTH CTB | FROM GOLDSMITH GO W ON SCHARBAUER RD APPROX 2.5 MI TURN N ON STATION RD AND GO 0.5 MI TURN W ON LEASE RD AND GO 0.4 MI TO SATELLITE 11 THE LANDRETH DEEP UNIT CTB IS LOCATED 0.2 MI N OF SATELLITE 11 ON THE LEASE RD ADJACENT TO SATELLITE 11 | ECTOR | 7 | 02/05/2018 14:00 | 02/06/2018 15:30 | EMISSIONS EVENT | Emergency Flare | NA | Sulfur dioxide | 869 |  |  | POUNDS | 0 |  | 31615 |  | FLARING WAS DUE TO DCP HAS A GAS LINE LEAK. LAT: 31*59'45" LONG: 102*39'41" | WE HAD A FLARE IN PLACE TO BURN OUR GAS TO MINIMIZE THE VOC AND H2S EMISSIONS. | Emissions Calculations: NOx = MCF flared x NOx factor from RG-109 x BTU/scf x 1000 scf/MCF x MMBTU/1000000 BTU CO = MCF flared x CO factor from RG-109 x BTU/scf x 1000 scf/MCF x MMBTU/1000000 BTU Gas was flared to reduce the hydrocarbon and/or H2S emissions to the atmosphere. NMNE NG = MCF flared x 50 lb/mole x mole/.379 MCF x mol % NMNE NG x 0.02 NMNE NG % = 100% - Methane % - Ethane % - Carbon Dioxide % - Nitrogen % H2S = MCF flared x 34 lb/mole x mole/.379 MCF x mol % H2S/100 x 0.02 SO2 = MCF flared x 64 lb/mole x mole/.379 MCF x mol % H2S/100 x 0.98 Total Vol Flared (MCF): 393 Volume is: Metered % H2S: 1.336 BTU / Cu Ft: 1,407.08 % NMNE: 32.34 | 02/06/2018 08:29 AM | 0 | 0 | 0
277960 | RN102598810 | GOLDSMITH LANDRETH DEEP UNIT SATELLITE 10 | FROM GOLDSMITH AT INTERSECTION OF 158 AND SCHARBAUER RD GO N NW ON SCHARBAUER 2.4 MI TO STATION RD GO N ON STATION RD 1 MI THEN W ON LEASE RD 0.4 MI TURN N ON LEASE CATTLE GUARD GO N 1 MI TO LOCATION | ECTOR | 7 | 02/05/2018 14:00 | 02/06/2018 15:30 | EMISSIONS EVENT | Emergency Flare | NA | Carbon Monoxide | 224 |  |  | POUNDS | 0 |  | 31063 |  | FLARING WAS DUE TO DCP HAS A GAS LINE LEAK. LAT: 31*59'17" LONG: 102*40'29" | WE HAD A FLARE IN PLACE TO BURN OUR GAS TO MINIMIZE THE VOC AND H2S EMISSIONS. | Emissions Calculations: NOx = MCF flared x NOx factor from RG-109 x BTU/scf x 1000 scf/MCF x MMBTU/1000000 BTU CO = MCF flared x CO factor from RG-109 x BTU/scf x 1000 scf/MCF x MMBTU/1000000 BTU Gas was flared to reduce the hydrocarbon and/or H2S emissions to the atmosphere. NMNE NG = MCF flared x 50 lb/mole x mole/.379 MCF x mol % NMNE NG x 0.02 NMNE NG % = 100% - Methane % - Ethane % - Carbon Dioxide % - Nitrogen % H2S = MCF flared x 34 lb/mole x mole/.379 MCF x mol % H2S/100 x 0.02 SO2 = MCF flared x 64 lb/mole x mole/.379 MCF x mol % H2S/100 x 0.98 Total Vol Flared (MCF): 584 Volume is: Metered % H2S: 1.157 BTU / Cu Ft: 1,388.54 % NMNE: 16.53 | 02/06/2018 08:14 AM | 0 | 0 | 0
277960 | RN102598810 | GOLDSMITH LANDRETH DEEP UNIT SATELLITE 10 | FROM GOLDSMITH AT INTERSECTION OF 158 AND SCHARBAUER RD GO N NW ON SCHARBAUER 2.4 MI TO STATION RD GO N ON STATION RD 1 MI THEN W ON LEASE RD 0.4 MI TURN N ON LEASE CATTLE GUARD GO N 1 MI TO LOCATION | ECTOR | 7 | 02/05/2018 14:00 | 02/06/2018 15:30 | EMISSIONS EVENT | Emergency Flare | NA | Hydrogen Sulfide | 12 |  |  | POUNDS | 0 |  | 31063 |  | FLARING WAS DUE TO DCP HAS A GAS LINE LEAK. LAT: 31*59'17" LONG: 102*40'29" | WE HAD A FLARE IN PLACE TO BURN OUR GAS TO MINIMIZE THE VOC AND H2S EMISSIONS. | Emissions Calculations: NOx = MCF flared x NOx factor from RG-109 x BTU/scf x 1000 scf/MCF x MMBTU/1000000 BTU CO = MCF flared x CO factor from RG-109 x BTU/scf x 1000 scf/MCF x MMBTU/1000000 BTU Gas was flared to reduce the hydrocarbon and/or H2S emissions to the atmosphere. NMNE NG = MCF flared x 50 lb/mole x mole/.379 MCF x mol % NMNE NG x 0.02 NMNE NG % = 100% - Methane % - Ethane % - Carbon Dioxide % - Nitrogen % H2S = MCF flared x 34 lb/mole x mole/.379 MCF x mol % H2S/100 x 0.02 SO2 = MCF flared x 64 lb/mole x mole/.379 MCF x mol % H2S/100 x 0.98 Total Vol Flared (MCF): 584 Volume is: Metered % H2S: 1.157 BTU / Cu Ft: 1,388.54 % NMNE: 16.53 | 02/06/2018 08:14 AM | 0 | 0 | 0
277960 | RN102598810 | GOLDSMITH LANDRETH DEEP UNIT SATELLITE 10 | FROM GOLDSMITH AT INTERSECTION OF 158 AND SCHARBAUER RD GO N NW ON SCHARBAUER 2.4 MI TO STATION RD GO N ON STATION RD 1 MI THEN W ON LEASE RD 0.4 MI TURN N ON LEASE CATTLE GUARD GO N 1 MI TO LOCATION | ECTOR | 7 | 02/05/2018 14:00 | 02/06/2018 15:30 | EMISSIONS EVENT | Emergency Flare | NA | Non-Methane Non-Ethane Natural Gas | 255 |  |  | POUNDS | 0 |  | 31063 |  | FLARING WAS DUE TO DCP HAS A GAS LINE LEAK. LAT: 31*59'17" LONG: 102*40'29" | WE HAD A FLARE IN PLACE TO BURN OUR GAS TO MINIMIZE THE VOC AND H2S EMISSIONS. | Emissions Calculations: NOx = MCF flared x NOx factor from RG-109 x BTU/scf x 1000 scf/MCF x MMBTU/1000000 BTU CO = MCF flared x CO factor from RG-109 x BTU/scf x 1000 scf/MCF x MMBTU/1000000 BTU Gas was flared to reduce the hydrocarbon and/or H2S emissions to the atmosphere. NMNE NG = MCF flared x 50 lb/mole x mole/.379 MCF x mol % NMNE NG x 0.02 NMNE NG % = 100% - Methane % - Ethane % - Carbon Dioxide % - Nitrogen % H2S = MCF flared x 34 lb/mole x mole/.379 MCF x mol % H2S/100 x 0.02 SO2 = MCF flared x 64 lb/mole x mole/.379 MCF x mol % H2S/100 x 0.98 Total Vol Flared (MCF): 584 Volume is: Metered % H2S: 1.157 BTU / Cu Ft: 1,388.54 % NMNE: 16.53 | 02/06/2018 08:14 AM | 0 | 0 | 0
277960 | RN102598810 | GOLDSMITH LANDRETH DEEP UNIT SATELLITE 10 | FROM GOLDSMITH AT INTERSECTION OF 158 AND SCHARBAUER RD GO N NW ON SCHARBAUER 2.4 MI TO STATION RD GO N ON STATION RD 1 MI THEN W ON LEASE RD 0.4 MI TURN N ON LEASE CATTLE GUARD GO N 1 MI TO LOCATION | ECTOR | 7 | 02/05/2018 14:00 | 02/06/2018 15:30 | EMISSIONS EVENT | Emergency Flare | NA | NOX | 112 |  |  | POUNDS | 0 |  | 31063 |  | FLARING WAS DUE TO DCP HAS A GAS LINE LEAK. LAT: 31*59'17" LONG: 102*40'29" | WE HAD A FLARE IN PLACE TO BURN OUR GAS TO MINIMIZE THE VOC AND H2S EMISSIONS. | Emissions Calculations: NOx = MCF flared x NOx factor from RG-109 x BTU/scf x 1000 scf/MCF x MMBTU/1000000 BTU CO = MCF flared x CO factor from RG-109 x BTU/scf x 1000 scf/MCF x MMBTU/1000000 BTU Gas was flared to reduce the hydrocarbon and/or H2S emissions to the atmosphere. NMNE NG = MCF flared x 50 lb/mole x mole/.379 MCF x mol % NMNE NG x 0.02 NMNE NG % = 100% - Methane % - Ethane % - Carbon Dioxide % - Nitrogen % H2S = MCF flared x 34 lb/mole x mole/.379 MCF x mol % H2S/100 x 0.02 SO2 = MCF flared x 64 lb/mole x mole/.379 MCF x mol % H2S/100 x 0.98 Total Vol Flared (MCF): 584 Volume is: Metered % H2S: 1.157 BTU / Cu Ft: 1,388.54 % NMNE: 16.53 | 02/06/2018 08:14 AM | 0 | 0 | 0
277960 | RN102598810 | GOLDSMITH LANDRETH DEEP UNIT SATELLITE 10 | FROM GOLDSMITH AT INTERSECTION OF 158 AND SCHARBAUER RD GO N NW ON SCHARBAUER 2.4 MI TO STATION RD GO N ON STATION RD 1 MI THEN W ON LEASE RD 0.4 MI TURN N ON LEASE CATTLE GUARD GO N 1 MI TO LOCATION | ECTOR | 7 | 02/05/2018 14:00 | 02/06/2018 15:30 | EMISSIONS EVENT | Emergency Flare | NA | Sulfur dioxide | 1119 |  |  | POUNDS | 0 |  | 31063 |  | FLARING WAS DUE TO DCP HAS A GAS LINE LEAK. LAT: 31*59'17" LONG: 102*40'29" | WE HAD A FLARE IN PLACE TO BURN OUR GAS TO MINIMIZE THE VOC AND H2S EMISSIONS. | Emissions Calculations: NOx = MCF flared x NOx factor from RG-109 x BTU/scf x 1000 scf/MCF x MMBTU/1000000 BTU CO = MCF flared x CO factor from RG-109 x BTU/scf x 1000 scf/MCF x MMBTU/1000000 BTU Gas was flared to reduce the hydrocarbon and/or H2S emissions to the atmosphere. NMNE NG = MCF flared x 50 lb/mole x mole/.379 MCF x mol % NMNE NG x 0.02 NMNE NG % = 100% - Methane % - Ethane % - Carbon Dioxide % - Nitrogen % H2S = MCF flared x 34 lb/mole x mole/.379 MCF x mol % H2S/100 x 0.02 SO2 = MCF flared x 64 lb/mole x mole/.379 MCF x mol % H2S/100 x 0.98 Total Vol Flared (MCF): 584 Volume is: Metered % H2S: 1.157 BTU / Cu Ft: 1,388.54 % NMNE: 16.53 | 02/06/2018 08:14 AM | 0 | 0 | 0
277959 | RN102663671 | INV NYLON CHEMICALS AMERICAS VICTORIA SITE | 2695 OLD BLOOMINGTON RD N; VICTORIA, TX 77905 | VICTORIA | 14 | 02/06/2018 12:00 | 02/09/2018 12:00 | AIR STARTUP | West Power House Stack for Boilers 1 and 2 | 15STK-005 | Opacity | 4.12 |  |  | % OPACITY | 20 | % OPACITY | NSR Permit 812 |  | Start-up of Boiler No. 1 resulted in visible emissions from the North Stack during periods of F.D. Fan start-up, high air flow for start-up purge cycle and initial operation of the soot blowing system. The highest 6 minute period of Opacity for these activities was 4.12% on 2/7/2018 from 22:36 to 22:42. | To minimize opacity, operations closely monitored stack opacity and reacted to minimize opacity. Boiler No. 2 shares a common stack with Boiler No. 1. During the startup of Boiler No. 1 in order to minimize opacity, Boiler No. 2 was not in startup mode and Boiler No. 2's soot blowing system was not activated. | Continuous Opacity Monitoring will be used to determine the quantities | 02/06/2018 08:10 AM | 0 | 0 | 0
277958 | RN109915389 | LEONA 39-25H TB | FROM HWY 20 AND 349 IN MIDLAND, GO S FOR 4.11 MI, L ON E COUNTY RD 150 FOR 1.25 MI THEN TAKE BEND L FOR 0.25 MI, SITE ON L | MIDLAND | 7 | 02/05/2018 9:35 | 02/05/2018 15:35 | EMISSIONS EVENT | VENT |  | NATURAL GAS | 25431.31 |  |  | POUNDS | 0 |  | NOT ON PBR |  | VRU went down on high discharge pressure as a result of a pressure transducer failure. | Repairs were made and VRU was restarted to resume proper control. | The gas flow rate, composition of the gas, and the molecular weight of the constituents were used to determine the total emissions. | 02/06/2018 08:09 AM | 0 | 0 | 0
277956 | RN106879141 | FULLERTON FIELD SAT 2005 | FROM ANDREWS GO W ON TX 115 1.1 MI GO R ON TX 176 12.5 MI GO R ON RANCH RD 181 7.2 MI GO R ON RANCH RD 7.2 MI GO R ON LEASE RD 0.25 MI TO LOCATION ON L | ANDREWS | 7 | 02/05/2018 11:00 | 02/09/2018 12:00 | EMISSIONS EVENT | FLARE | FL1 | Butane, i | 110 |  |  | POUNDS | 0.001 | POUNDS | AIR PERMIT REG #112802 |  | THIRD PARTY (DCP) COMPRESSOR MAINTENANCE. | FLARING USED TO MINIMIZE EMISSIONS UNTIL DCP WAS ABLE TO REPAIR THEIR EQUIPMENT AND RETURN THE PLANT TO NORMAL OPERATION. | Gas analysis and flowrate were used to estimate emissions based on the following formulas: Emissions Calculations: NOx = MCF flared x NOx factor from RG-109 x BTU/scf x 1000 scf/MCF x MMBTU/1000000 BTU CO = MCF flared x CO factor from RG-109 x BTU/scf x 1000 scf/MCF x MMBTU/1000000 BTU Gas was flared to reduce the hydrocarbon and/or H2S emissions to the atmosphere. NMNE NG = MCF flared x 50 lb/mole x mole/.379 MCF x mol % NMNE NG x 0.02 NMNE NG % = 100% - Methane % - Ethane % - Carbon Dioxide % - Nitrogen % H2S = MCF flared x 34 lb/mole x mole/.379 MCF x mol % H2S/100 x 0.02 SO2 = MCF flared x 64 lb/mole x mole/.379 MCF x mol % H2S/100 x 0.98 Attachment A - Rule Compliance Demonstration Request This information request was extracted from TCEQ Rule 101 .222(a-b) regarding demonstration criteria. These responses should be addressed under the appropriate sections of the final report for the incident eg; Cause of Emissions Event, Actions Taken to Minimize Emissions, and Any Additional Information Necessary to Evaluate the Event. (1) How many reportable and recordable emissions events (including this incident) have occurred at the facility/facilities contributing emissions during this incident for the 12 month period prior to this incident? ~15(2) What were the facility/facilities total actual operating hours during the past 12 months? 8760 (3) Identify the cause or causes of the emissions event and include all contributing factors that led to the emissions event. Discuss how the emissions event could not have been avoided by good design, maintenance, and operation practices, if applicable. Discuss any sudden breakdown of equipment or process that was beyond the owner/operator’s control, if applicable. THIRD PARTY (DCP) COMPRESSOR MAINTENANCE. FLARING IS BEING USED TO MINIMIZE EMISSIONS UNTIL DCP IS ABLE TO REPAIR THEIR EQUIPMENT AND RETURN THE PLANT TO NORMAL OPERATION. (4) How were the air pollution control equipment or processes (if any) maintained and operated in a manner consistent with good practice for minimizing emissions and reducing the number of emissions events? Flaring was used to minimize emissions. Flares were properly operated. (5) How soon was action taken to achieve compliance once the operator knew or should have known that applicable emission limitations were being exceeded? Once the control panel shut the compressor down gas was immediately routed to the flare (6) How were the amount and duration of the unauthorized emissions and any bypass of pollution control equipment minimized? Emissions were minimized by use of a flare. The flare is the control device, functioned properly, and there was no pollution control equipment bypass. (7) What was the operational status of all emission monitoring systems at the facility/facilities during this emissions event? If any emission monitoring systems were not kept in operation during the emissions event, explain why they weren’t kept in operation. No monitoring systems are required for this site. Field gas production from this site was diverted to the flare and the flare remained ignited until the pressures dropped below the rated pressures for the equipment at this site. (8) How were the owner or operator’s actions in response to the unauthorized emissions contemporaneously documented? The TCEQ STEERS reporting system was u sed to provide initial notice of the event. The emission estimates were calculated by use of the gas flow rate and gas analysis. (9) Have other simila r i nci de n ts occurred at this/these facility/facilities in the past that might be indicative of inadequate design, operation, or maintenance? No (10) Identify any information you have (e.g., complaints from neighbors, fence line monitoring, air modeling) which indicates an off-site impact. Identify any information you have which indicates the unauthorized emissions caused or contributed to an exceedance of the national ambient air quality standard (NAAQS), a prevention of significant deterioration (P SD) increment, or to a condition of air pollution. The site is located in a rural area. No complaints have been received to XTO’s knowledge and no monitoring is required. (11) Please provide any additional information to support your claim of an affirmative defense. Not applicable. | 02/06/2018 08:03 AM | 0 | 0 | 0
277956 | RN106879141 | FULLERTON FIELD SAT 2005 | FROM ANDREWS GO W ON TX 115 1.1 MI GO R ON TX 176 12.5 MI GO R ON RANCH RD 181 7.2 MI GO R ON RANCH RD 7.2 MI GO R ON LEASE RD 0.25 MI TO LOCATION ON L | ANDREWS | 7 | 02/05/2018 11:00 | 02/09/2018 12:00 | EMISSIONS EVENT | FLARE | FL1 | Butane, N- | 326 |  |  | POUNDS | 0.001 | POUNDS | AIR PERMIT REG #112802 |  | THIRD PARTY (DCP) COMPRESSOR MAINTENANCE. | FLARING USED TO MINIMIZE EMISSIONS UNTIL DCP WAS ABLE TO REPAIR THEIR EQUIPMENT AND RETURN THE PLANT TO NORMAL OPERATION. | Gas analysis and flowrate were used to estimate emissions based on the following formulas: Emissions Calculations: NOx = MCF flared x NOx factor from RG-109 x BTU/scf x 1000 scf/MCF x MMBTU/1000000 BTU CO = MCF flared x CO factor from RG-109 x BTU/scf x 1000 scf/MCF x MMBTU/1000000 BTU Gas was flared to reduce the hydrocarbon and/or H2S emissions to the atmosphere. NMNE NG = MCF flared x 50 lb/mole x mole/.379 MCF x mol % NMNE NG x 0.02 NMNE NG % = 100% - Methane % - Ethane % - Carbon Dioxide % - Nitrogen % H2S = MCF flared x 34 lb/mole x mole/.379 MCF x mol % H2S/100 x 0.02 SO2 = MCF flared x 64 lb/mole x mole/.379 MCF x mol % H2S/100 x 0.98 Attachment A - Rule Compliance Demonstration Request This information request was extracted from TCEQ Rule 101 .222(a-b) regarding demonstration criteria. These responses should be addressed under the appropriate sections of the final report for the incident eg; Cause of Emissions Event, Actions Taken to Minimize Emissions, and Any Additional Information Necessary to Evaluate the Event. (1) How many reportable and recordable emissions events (including this incident) have occurred at the facility/facilities contributing emissions during this incident for the 12 month period prior to this incident? ~15(2) What were the facility/facilities total actual operating hours during the past 12 months? 8760 (3) Identify the cause or causes of the emissions event and include all contributing factors that led to the emissions event. Discuss how the emissions event could not have been avoided by good design, maintenance, and operation practices, if applicable. Discuss any sudden breakdown of equipment or process that was beyond the owner/operator’s control, if applicable. THIRD PARTY (DCP) COMPRESSOR MAINTENANCE. FLARING IS BEING USED TO MINIMIZE EMISSIONS UNTIL DCP IS ABLE TO REPAIR THEIR EQUIPMENT AND RETURN THE PLANT TO NORMAL OPERATION. (4) How were the air pollution control equipment or processes (if any) maintained and operated in a manner consistent with good practice for minimizing emissions and reducing the number of emissions events? Flaring was used to minimize emissions. Flares were properly operated. (5) How soon was action taken to achieve compliance once the operator knew or should have known that applicable emission limitations were being exceeded? Once the control panel shut the compressor down gas was immediately routed to the flare (6) How were the amount and duration of the unauthorized emissions and any bypass of pollution control equipment minimized? Emissions were minimized by use of a flare. The flare is the control device, functioned properly, and there was no pollution control equipment bypass. (7) What was the operational status of all emission monitoring systems at the facility/facilities during this emissions event? If any emission monitoring systems were not kept in operation during the emissions event, explain why they weren’t kept in operation. No monitoring systems are required for this site. Field gas production from this site was diverted to the flare and the flare remained ignited until the pressures dropped below the rated pressures for the equipment at this site. (8) How were the owner or operator’s actions in response to the unauthorized emissions contemporaneously documented? The TCEQ STEERS reporting system was u sed to provide initial notice of the event. The emission estimates were calculated by use of the gas flow rate and gas analysis. (9) Have other simila r i nci de n ts occurred at this/these facility/facilities in the past that might be indicative of inadequate design, operation, or maintenance? No (10) Identify any information you have (e.g., complaints from neighbors, fence line monitoring, air modeling) which indicates an off-site impact. Identify any information you have which indicates the unauthorized emissions caused or contributed to an exceedance of the national ambient air quality standard (NAAQS), a prevention of significant deterioration (P SD) increment, or to a condition of air pollution. The site is located in a rural area. No complaints have been received to XTO’s knowledge and no monitoring is required. (11) Please provide any additional information to support your claim of an affirmative defense. Not applicable. | 02/06/2018 08:03 AM | 0 | 0 | 0
277956 | RN106879141 | FULLERTON FIELD SAT 2005 | FROM ANDREWS GO W ON TX 115 1.1 MI GO R ON TX 176 12.5 MI GO R ON RANCH RD 181 7.2 MI GO R ON RANCH RD 7.2 MI GO R ON LEASE RD 0.25 MI TO LOCATION ON L | ANDREWS | 7 | 02/05/2018 11:00 | 02/09/2018 12:00 | EMISSIONS EVENT | FLARE | FL1 | Carbon Monoxide | 931 |  |  | POUNDS | 2.4657 | POUNDS | AIR PERMIT REG #112802 |  | THIRD PARTY (DCP) COMPRESSOR MAINTENANCE. | FLARING USED TO MINIMIZE EMISSIONS UNTIL DCP WAS ABLE TO REPAIR THEIR EQUIPMENT AND RETURN THE PLANT TO NORMAL OPERATION. | Gas analysis and flowrate were used to estimate emissions based on the following formulas: Emissions Calculations: NOx = MCF flared x NOx factor from RG-109 x BTU/scf x 1000 scf/MCF x MMBTU/1000000 BTU CO = MCF flared x CO factor from RG-109 x BTU/scf x 1000 scf/MCF x MMBTU/1000000 BTU Gas was flared to reduce the hydrocarbon and/or H2S emissions to the atmosphere. NMNE NG = MCF flared x 50 lb/mole x mole/.379 MCF x mol % NMNE NG x 0.02 NMNE NG % = 100% - Methane % - Ethane % - Carbon Dioxide % - Nitrogen % H2S = MCF flared x 34 lb/mole x mole/.379 MCF x mol % H2S/100 x 0.02 SO2 = MCF flared x 64 lb/mole x mole/.379 MCF x mol % H2S/100 x 0.98 Attachment A - Rule Compliance Demonstration Request This information request was extracted from TCEQ Rule 101 .222(a-b) regarding demonstration criteria. These responses should be addressed under the appropriate sections of the final report for the incident eg; Cause of Emissions Event, Actions Taken to Minimize Emissions, and Any Additional Information Necessary to Evaluate the Event. (1) How many reportable and recordable emissions events (including this incident) have occurred at the facility/facilities contributing emissions during this incident for the 12 month period prior to this incident? ~15(2) What were the facility/facilities total actual operating hours during the past 12 months? 8760 (3) Identify the cause or causes of the emissions event and include all contributing factors that led to the emissions event. Discuss how the emissions event could not have been avoided by good design, maintenance, and operation practices, if applicable. Discuss any sudden breakdown of equipment or process that was beyond the owner/operator’s control, if applicable. THIRD PARTY (DCP) COMPRESSOR MAINTENANCE. FLARING IS BEING USED TO MINIMIZE EMISSIONS UNTIL DCP IS ABLE TO REPAIR THEIR EQUIPMENT AND RETURN THE PLANT TO NORMAL OPERATION. (4) How were the air pollution control equipment or processes (if any) maintained and operated in a manner consistent with good practice for minimizing emissions and reducing the number of emissions events? Flaring was used to minimize emissions. Flares were properly operated. (5) How soon was action taken to achieve compliance once the operator knew or should have known that applicable emission limitations were being exceeded? Once the control panel shut the compressor down gas was immediately routed to the flare (6) How were the amount and duration of the unauthorized emissions and any bypass of pollution control equipment minimized? Emissions were minimized by use of a flare. The flare is the control device, functioned properly, and there was no pollution control equipment bypass. (7) What was the operational status of all emission monitoring systems at the facility/facilities during this emissions event? If any emission monitoring systems were not kept in operation during the emissions event, explain why they weren’t kept in operation. No monitoring systems are required for this site. Field gas production from this site was diverted to the flare and the flare remained ignited until the pressures dropped below the rated pressures for the equipment at this site. (8) How were the owner or operator’s actions in response to the unauthorized emissions contemporaneously documented? The TCEQ STEERS reporting system was u sed to provide initial notice of the event. The emission estimates were calculated by use of the gas flow rate and gas analysis. (9) Have other simila r i nci de n ts occurred at this/these facility/facilities in the past that might be indicative of inadequate design, operation, or maintenance? No (10) Identify any information you have (e.g., complaints from neighbors, fence line monitoring, air modeling) which indicates an off-site impact. Identify any information you have which indicates the unauthorized emissions caused or contributed to an exceedance of the national ambient air quality standard (NAAQS), a prevention of significant deterioration (P SD) increment, or to a condition of air pollution. The site is located in a rural area. No complaints have been received to XTO’s knowledge and no monitoring is required. (11) Please provide any additional information to support your claim of an affirmative defense. Not applicable. | 02/06/2018 08:03 AM | 0 | 0 | 0
277956 | RN106879141 | FULLERTON FIELD SAT 2005 | FROM ANDREWS GO W ON TX 115 1.1 MI GO R ON TX 176 12.5 MI GO R ON RANCH RD 181 7.2 MI GO R ON RANCH RD 7.2 MI GO R ON LEASE RD 0.25 MI TO LOCATION ON L | ANDREWS | 7 | 02/05/2018 11:00 | 02/09/2018 12:00 | EMISSIONS EVENT | FLARE | FL1 | hexanes + | 125 |  |  | POUNDS | 0.001 | POUNDS | AIR PERMIT REG #112802 |  | THIRD PARTY (DCP) COMPRESSOR MAINTENANCE. | FLARING USED TO MINIMIZE EMISSIONS UNTIL DCP WAS ABLE TO REPAIR THEIR EQUIPMENT AND RETURN THE PLANT TO NORMAL OPERATION. | Gas analysis and flowrate were used to estimate emissions based on the following formulas: Emissions Calculations: NOx = MCF flared x NOx factor from RG-109 x BTU/scf x 1000 scf/MCF x MMBTU/1000000 BTU CO = MCF flared x CO factor from RG-109 x BTU/scf x 1000 scf/MCF x MMBTU/1000000 BTU Gas was flared to reduce the hydrocarbon and/or H2S emissions to the atmosphere. NMNE NG = MCF flared x 50 lb/mole x mole/.379 MCF x mol % NMNE NG x 0.02 NMNE NG % = 100% - Methane % - Ethane % - Carbon Dioxide % - Nitrogen % H2S = MCF flared x 34 lb/mole x mole/.379 MCF x mol % H2S/100 x 0.02 SO2 = MCF flared x 64 lb/mole x mole/.379 MCF x mol % H2S/100 x 0.98 Attachment A - Rule Compliance Demonstration Request This information request was extracted from TCEQ Rule 101 .222(a-b) regarding demonstration criteria. These responses should be addressed under the appropriate sections of the final report for the incident eg; Cause of Emissions Event, Actions Taken to Minimize Emissions, and Any Additional Information Necessary to Evaluate the Event. (1) How many reportable and recordable emissions events (including this incident) have occurred at the facility/facilities contributing emissions during this incident for the 12 month period prior to this incident? ~15(2) What were the facility/facilities total actual operating hours during the past 12 months? 8760 (3) Identify the cause or causes of the emissions event and include all contributing factors that led to the emissions event. Discuss how the emissions event could not have been avoided by good design, maintenance, and operation practices, if applicable. Discuss any sudden breakdown of equipment or process that was beyond the owner/operator’s control, if applicable. THIRD PARTY (DCP) COMPRESSOR MAINTENANCE. FLARING IS BEING USED TO MINIMIZE EMISSIONS UNTIL DCP IS ABLE TO REPAIR THEIR EQUIPMENT AND RETURN THE PLANT TO NORMAL OPERATION. (4) How were the air pollution control equipment or processes (if any) maintained and operated in a manner consistent with good practice for minimizing emissions and reducing the number of emissions events? Flaring was used to minimize emissions. Flares were properly operated. (5) How soon was action taken to achieve compliance once the operator knew or should have known that applicable emission limitations were being exceeded? Once the control panel shut the compressor down gas was immediately routed to the flare (6) How were the amount and duration of the unauthorized emissions and any bypass of pollution control equipment minimized? Emissions were minimized by use of a flare. The flare is the control device, functioned properly, and there was no pollution control equipment bypass. (7) What was the operational status of all emission monitoring systems at the facility/facilities during this emissions event? If any emission monitoring systems were not kept in operation during the emissions event, explain why they weren’t kept in operation. No monitoring systems are required for this site. Field gas production from this site was diverted to the flare and the flare remained ignited until the pressures dropped below the rated pressures for the equipment at this site. (8) How were the owner or operator’s actions in response to the unauthorized emissions contemporaneously documented? The TCEQ STEERS reporting system was u sed to provide initial notice of the event. The emission estimates were calculated by use of the gas flow rate and gas analysis. (9) Have other simila r i nci de n ts occurred at this/these facility/facilities in the past that might be indicative of inadequate design, operation, or maintenance? No (10) Identify any information you have (e.g., complaints from neighbors, fence line monitoring, air modeling) which indicates an off-site impact. Identify any information you have which indicates the unauthorized emissions caused or contributed to an exceedance of the national ambient air quality standard (NAAQS), a prevention of significant deterioration (P SD) increment, or to a condition of air pollution. The site is located in a rural area. No complaints have been received to XTO’s knowledge and no monitoring is required. (11) Please provide any additional information to support your claim of an affirmative defense. Not applicable. | 02/06/2018 08:03 AM | 0 | 0 | 0
277956 | RN106879141 | FULLERTON FIELD SAT 2005 | FROM ANDREWS GO W ON TX 115 1.1 MI GO R ON TX 176 12.5 MI GO R ON RANCH RD 181 7.2 MI GO R ON RANCH RD 7.2 MI GO R ON LEASE RD 0.25 MI TO LOCATION ON L | ANDREWS | 7 | 02/05/2018 11:00 | 02/09/2018 12:00 | EMISSIONS EVENT | FLARE | FL1 | Hydrogen Sulfide | 50 |  |  | POUNDS | 2.1918 | POUNDS | AIR PERMIT REG #112802 |  | THIRD PARTY (DCP) COMPRESSOR MAINTENANCE. | FLARING USED TO MINIMIZE EMISSIONS UNTIL DCP WAS ABLE TO REPAIR THEIR EQUIPMENT AND RETURN THE PLANT TO NORMAL OPERATION. | Gas analysis and flowrate were used to estimate emissions based on the following formulas: Emissions Calculations: NOx = MCF flared x NOx factor from RG-109 x BTU/scf x 1000 scf/MCF x MMBTU/1000000 BTU CO = MCF flared x CO factor from RG-109 x BTU/scf x 1000 scf/MCF x MMBTU/1000000 BTU Gas was flared to reduce the hydrocarbon and/or H2S emissions to the atmosphere. NMNE NG = MCF flared x 50 lb/mole x mole/.379 MCF x mol % NMNE NG x 0.02 NMNE NG % = 100% - Methane % - Ethane % - Carbon Dioxide % - Nitrogen % H2S = MCF flared x 34 lb/mole x mole/.379 MCF x mol % H2S/100 x 0.02 SO2 = MCF flared x 64 lb/mole x mole/.379 MCF x mol % H2S/100 x 0.98 Attachment A - Rule Compliance Demonstration Request This information request was extracted from TCEQ Rule 101 .222(a-b) regarding demonstration criteria. These responses should be addressed under the appropriate sections of the final report for the incident eg; Cause of Emissions Event, Actions Taken to Minimize Emissions, and Any Additional Information Necessary to Evaluate the Event. (1) How many reportable and recordable emissions events (including this incident) have occurred at the facility/facilities contributing emissions during this incident for the 12 month period prior to this incident? ~15(2) What were the facility/facilities total actual operating hours during the past 12 months? 8760 (3) Identify the cause or causes of the emissions event and include all contributing factors that led to the emissions event. Discuss how the emissions event could not have been avoided by good design, maintenance, and operation practices, if applicable. Discuss any sudden breakdown of equipment or process that was beyond the owner/operator’s control, if applicable. THIRD PARTY (DCP) COMPRESSOR MAINTENANCE. FLARING IS BEING USED TO MINIMIZE EMISSIONS UNTIL DCP IS ABLE TO REPAIR THEIR EQUIPMENT AND RETURN THE PLANT TO NORMAL OPERATION. (4) How were the air pollution control equipment or processes (if any) maintained and operated in a manner consistent with good practice for minimizing emissions and reducing the number of emissions events? Flaring was used to minimize emissions. Flares were properly operated. (5) How soon was action taken to achieve compliance once the operator knew or should have known that applicable emission limitations were being exceeded? Once the control panel shut the compressor down gas was immediately routed to the flare (6) How were the amount and duration of the unauthorized emissions and any bypass of pollution control equipment minimized? Emissions were minimized by use of a flare. The flare is the control device, functioned properly, and there was no pollution control equipment bypass. (7) What was the operational status of all emission monitoring systems at the facility/facilities during this emissions event? If any emission monitoring systems were not kept in operation during the emissions event, explain why they weren’t kept in operation. No monitoring systems are required for this site. Field gas production from this site was diverted to the flare and the flare remained ignited until the pressures dropped below the rated pressures for the equipment at this site. (8) How were the owner or operator’s actions in response to the unauthorized emissions contemporaneously documented? The TCEQ STEERS reporting system was u sed to provide initial notice of the event. The emission estimates were calculated by use of the gas flow rate and gas analysis. (9) Have other simila r i nci de n ts occurred at this/these facility/facilities in the past that might be indicative of inadequate design, operation, or maintenance? No (10) Identify any information you have (e.g., complaints from neighbors, fence line monitoring, air modeling) which indicates an off-site impact. Identify any information you have which indicates the unauthorized emissions caused or contributed to an exceedance of the national ambient air quality standard (NAAQS), a prevention of significant deterioration (P SD) increment, or to a condition of air pollution. The site is located in a rural area. No complaints have been received to XTO’s knowledge and no monitoring is required. (11) Please provide any additional information to support your claim of an affirmative defense. Not applicable. | 02/06/2018 08:03 AM | 0 | 0 | 0
277956 | RN106879141 | FULLERTON FIELD SAT 2005 | FROM ANDREWS GO W ON TX 115 1.1 MI GO R ON TX 176 12.5 MI GO R ON RANCH RD 181 7.2 MI GO R ON RANCH RD 7.2 MI GO R ON LEASE RD 0.25 MI TO LOCATION ON L | ANDREWS | 7 | 02/05/2018 11:00 | 02/09/2018 12:00 | EMISSIONS EVENT | FLARE | FL1 | NOX | 466 |  |  | POUNDS | 1.2055 | POUNDS | AIR PERMIT REG #112802 |  | THIRD PARTY (DCP) COMPRESSOR MAINTENANCE. | FLARING USED TO MINIMIZE EMISSIONS UNTIL DCP WAS ABLE TO REPAIR THEIR EQUIPMENT AND RETURN THE PLANT TO NORMAL OPERATION. | Gas analysis and flowrate were used to estimate emissions based on the following formulas: Emissions Calculations: NOx = MCF flared x NOx factor from RG-109 x BTU/scf x 1000 scf/MCF x MMBTU/1000000 BTU CO = MCF flared x CO factor from RG-109 x BTU/scf x 1000 scf/MCF x MMBTU/1000000 BTU Gas was flared to reduce the hydrocarbon and/or H2S emissions to the atmosphere. NMNE NG = MCF flared x 50 lb/mole x mole/.379 MCF x mol % NMNE NG x 0.02 NMNE NG % = 100% - Methane % - Ethane % - Carbon Dioxide % - Nitrogen % H2S = MCF flared x 34 lb/mole x mole/.379 MCF x mol % H2S/100 x 0.02 SO2 = MCF flared x 64 lb/mole x mole/.379 MCF x mol % H2S/100 x 0.98 Attachment A - Rule Compliance Demonstration Request This information request was extracted from TCEQ Rule 101 .222(a-b) regarding demonstration criteria. These responses should be addressed under the appropriate sections of the final report for the incident eg; Cause of Emissions Event, Actions Taken to Minimize Emissions, and Any Additional Information Necessary to Evaluate the Event. (1) How many reportable and recordable emissions events (including this incident) have occurred at the facility/facilities contributing emissions during this incident for the 12 month period prior to this incident? ~15(2) What were the facility/facilities total actual operating hours during the past 12 months? 8760 (3) Identify the cause or causes of the emissions event and include all contributing factors that led to the emissions event. Discuss how the emissions event could not have been avoided by good design, maintenance, and operation practices, if applicable. Discuss any sudden breakdown of equipment or process that was beyond the owner/operator’s control, if applicable. THIRD PARTY (DCP) COMPRESSOR MAINTENANCE. FLARING IS BEING USED TO MINIMIZE EMISSIONS UNTIL DCP IS ABLE TO REPAIR THEIR EQUIPMENT AND RETURN THE PLANT TO NORMAL OPERATION. (4) How were the air pollution control equipment or processes (if any) maintained and operated in a manner consistent with good practice for minimizing emissions and reducing the number of emissions events? Flaring was used to minimize emissions. Flares were properly operated. (5) How soon was action taken to achieve compliance once the operator knew or should have known that applicable emission limitations were being exceeded? Once the control panel shut the compressor down gas was immediately routed to the flare (6) How were the amount and duration of the unauthorized emissions and any bypass of pollution control equipment minimized? Emissions were minimized by use of a flare. The flare is the control device, functioned properly, and there was no pollution control equipment bypass. (7) What was the operational status of all emission monitoring systems at the facility/facilities during this emissions event? If any emission monitoring systems were not kept in operation during the emissions event, explain why they weren’t kept in operation. No monitoring systems are required for this site. Field gas production from this site was diverted to the flare and the flare remained ignited until the pressures dropped below the rated pressures for the equipment at this site. (8) How were the owner or operator’s actions in response to the unauthorized emissions contemporaneously documented? The TCEQ STEERS reporting system was u sed to provide initial notice of the event. The emission estimates were calculated by use of the gas flow rate and gas analysis. (9) Have other simila r i nci de n ts occurred at this/these facility/facilities in the past that might be indicative of inadequate design, operation, or maintenance? No (10) Identify any information you have (e.g., complaints from neighbors, fence line monitoring, air modeling) which indicates an off-site impact. Identify any information you have which indicates the unauthorized emissions caused or contributed to an exceedance of the national ambient air quality standard (NAAQS), a prevention of significant deterioration (P SD) increment, or to a condition of air pollution. The site is located in a rural area. No complaints have been received to XTO’s knowledge and no monitoring is required. (11) Please provide any additional information to support your claim of an affirmative defense. Not applicable. | 02/06/2018 08:03 AM | 0 | 0 | 0
277956 | RN106879141 | FULLERTON FIELD SAT 2005 | FROM ANDREWS GO W ON TX 115 1.1 MI GO R ON TX 176 12.5 MI GO R ON RANCH RD 181 7.2 MI GO R ON RANCH RD 7.2 MI GO R ON LEASE RD 0.25 MI TO LOCATION ON L | ANDREWS | 7 | 02/05/2018 11:00 | 02/09/2018 12:00 | EMISSIONS EVENT | FLARE | FL1 | pentane, iso- | 89 |  |  | POUNDS | 0.001 | POUNDS | AIR PERMIT REG #112802 |  | THIRD PARTY (DCP) COMPRESSOR MAINTENANCE. | FLARING USED TO MINIMIZE EMISSIONS UNTIL DCP WAS ABLE TO REPAIR THEIR EQUIPMENT AND RETURN THE PLANT TO NORMAL OPERATION. | Gas analysis and flowrate were used to estimate emissions based on the following formulas: Emissions Calculations: NOx = MCF flared x NOx factor from RG-109 x BTU/scf x 1000 scf/MCF x MMBTU/1000000 BTU CO = MCF flared x CO factor from RG-109 x BTU/scf x 1000 scf/MCF x MMBTU/1000000 BTU Gas was flared to reduce the hydrocarbon and/or H2S emissions to the atmosphere. NMNE NG = MCF flared x 50 lb/mole x mole/.379 MCF x mol % NMNE NG x 0.02 NMNE NG % = 100% - Methane % - Ethane % - Carbon Dioxide % - Nitrogen % H2S = MCF flared x 34 lb/mole x mole/.379 MCF x mol % H2S/100 x 0.02 SO2 = MCF flared x 64 lb/mole x mole/.379 MCF x mol % H2S/100 x 0.98 Attachment A - Rule Compliance Demonstration Request This information request was extracted from TCEQ Rule 101 .222(a-b) regarding demonstration criteria. These responses should be addressed under the appropriate sections of the final report for the incident eg; Cause of Emissions Event, Actions Taken to Minimize Emissions, and Any Additional Information Necessary to Evaluate the Event. (1) How many reportable and recordable emissions events (including this incident) have occurred at the facility/facilities contributing emissions during this incident for the 12 month period prior to this incident? ~15(2) What were the facility/facilities total actual operating hours during the past 12 months? 8760 (3) Identify the cause or causes of the emissions event and include all contributing factors that led to the emissions event. Discuss how the emissions event could not have been avoided by good design, maintenance, and operation practices, if applicable. Discuss any sudden breakdown of equipment or process that was beyond the owner/operator’s control, if applicable. THIRD PARTY (DCP) COMPRESSOR MAINTENANCE. FLARING IS BEING USED TO MINIMIZE EMISSIONS UNTIL DCP IS ABLE TO REPAIR THEIR EQUIPMENT AND RETURN THE PLANT TO NORMAL OPERATION. (4) How were the air pollution control equipment or processes (if any) maintained and operated in a manner consistent with good practice for minimizing emissions and reducing the number of emissions events? Flaring was used to minimize emissions. Flares were properly operated. (5) How soon was action taken to achieve compliance once the operator knew or should have known that applicable emission limitations were being exceeded? Once the control panel shut the compressor down gas was immediately routed to the flare (6) How were the amount and duration of the unauthorized emissions and any bypass of pollution control equipment minimized? Emissions were minimized by use of a flare. The flare is the control device, functioned properly, and there was no pollution control equipment bypass. (7) What was the operational status of all emission monitoring systems at the facility/facilities during this emissions event? If any emission monitoring systems were not kept in operation during the emissions event, explain why they weren’t kept in operation. No monitoring systems are required for this site. Field gas production from this site was diverted to the flare and the flare remained ignited until the pressures dropped below the rated pressures for the equipment at this site. (8) How were the owner or operator’s actions in response to the unauthorized emissions contemporaneously documented? The TCEQ STEERS reporting system was u sed to provide initial notice of the event. The emission estimates were calculated by use of the gas flow rate and gas analysis. (9) Have other simila r i nci de n ts occurred at this/these facility/facilities in the past that might be indicative of inadequate design, operation, or maintenance? No (10) Identify any information you have (e.g., complaints from neighbors, fence line monitoring, air modeling) which indicates an off-site impact. Identify any information you have which indicates the unauthorized emissions caused or contributed to an exceedance of the national ambient air quality standard (NAAQS), a prevention of significant deterioration (P SD) increment, or to a condition of air pollution. The site is located in a rural area. No complaints have been received to XTO’s knowledge and no monitoring is required. (11) Please provide any additional information to support your claim of an affirmative defense. Not applicable. | 02/06/2018 08:03 AM | 0 | 0 | 0
277956 | RN106879141 | FULLERTON FIELD SAT 2005 | FROM ANDREWS GO W ON TX 115 1.1 MI GO R ON TX 176 12.5 MI GO R ON RANCH RD 181 7.2 MI GO R ON RANCH RD 7.2 MI GO R ON LEASE RD 0.25 MI TO LOCATION ON L | ANDREWS | 7 | 02/05/2018 11:00 | 02/09/2018 12:00 | EMISSIONS EVENT | FLARE | FL1 | Pentane, N- | 101 |  |  | POUNDS | 0.001 | POUNDS | AIR PERMIT REG #112802 |  | THIRD PARTY (DCP) COMPRESSOR MAINTENANCE. | FLARING USED TO MINIMIZE EMISSIONS UNTIL DCP WAS ABLE TO REPAIR THEIR EQUIPMENT AND RETURN THE PLANT TO NORMAL OPERATION. | Gas analysis and flowrate were used to estimate emissions based on the following formulas: Emissions Calculations: NOx = MCF flared x NOx factor from RG-109 x BTU/scf x 1000 scf/MCF x MMBTU/1000000 BTU CO = MCF flared x CO factor from RG-109 x BTU/scf x 1000 scf/MCF x MMBTU/1000000 BTU Gas was flared to reduce the hydrocarbon and/or H2S emissions to the atmosphere. NMNE NG = MCF flared x 50 lb/mole x mole/.379 MCF x mol % NMNE NG x 0.02 NMNE NG % = 100% - Methane % - Ethane % - Carbon Dioxide % - Nitrogen % H2S = MCF flared x 34 lb/mole x mole/.379 MCF x mol % H2S/100 x 0.02 SO2 = MCF flared x 64 lb/mole x mole/.379 MCF x mol % H2S/100 x 0.98 Attachment A - Rule Compliance Demonstration Request This information request was extracted from TCEQ Rule 101 .222(a-b) regarding demonstration criteria. These responses should be addressed under the appropriate sections of the final report for the incident eg; Cause of Emissions Event, Actions Taken to Minimize Emissions, and Any Additional Information Necessary to Evaluate the Event. (1) How many reportable and recordable emissions events (including this incident) have occurred at the facility/facilities contributing emissions during this incident for the 12 month period prior to this incident? ~15(2) What were the facility/facilities total actual operating hours during the past 12 months? 8760 (3) Identify the cause or causes of the emissions event and include all contributing factors that led to the emissions event. Discuss how the emissions event could not have been avoided by good design, maintenance, and operation practices, if applicable. Discuss any sudden breakdown of equipment or process that was beyond the owner/operator’s control, if applicable. THIRD PARTY (DCP) COMPRESSOR MAINTENANCE. FLARING IS BEING USED TO MINIMIZE EMISSIONS UNTIL DCP IS ABLE TO REPAIR THEIR EQUIPMENT AND RETURN THE PLANT TO NORMAL OPERATION. (4) How were the air pollution control equipment or processes (if any) maintained and operated in a manner consistent with good practice for minimizing emissions and reducing the number of emissions events? Flaring was used to minimize emissions. Flares were properly operated. (5) How soon was action taken to achieve compliance once the operator knew or should have known that applicable emission limitations were being exceeded? Once the control panel shut the compressor down gas was immediately routed to the flare (6) How were the amount and duration of the unauthorized emissions and any bypass of pollution control equipment minimized? Emissions were minimized by use of a flare. The flare is the control device, functioned properly, and there was no pollution control equipment bypass. (7) What was the operational status of all emission monitoring systems at the facility/facilities during this emissions event? If any emission monitoring systems were not kept in operation during the emissions event, explain why they weren’t kept in operation. No monitoring systems are required for this site. Field gas production from this site was diverted to the flare and the flare remained ignited until the pressures dropped below the rated pressures for the equipment at this site. (8) How were the owner or operator’s actions in response to the unauthorized emissions contemporaneously documented? The TCEQ STEERS reporting system was u sed to provide initial notice of the event. The emission estimates were calculated by use of the gas flow rate and gas analysis. (9) Have other simila r i nci de n ts occurred at this/these facility/facilities in the past that might be indicative of inadequate design, operation, or maintenance? No (10) Identify any information you have (e.g., complaints from neighbors, fence line monitoring, air modeling) which indicates an off-site impact. Identify any information you have which indicates the unauthorized emissions caused or contributed to an exceedance of the national ambient air quality standard (NAAQS), a prevention of significant deterioration (P SD) increment, or to a condition of air pollution. The site is located in a rural area. No complaints have been received to XTO’s knowledge and no monitoring is required. (11) Please provide any additional information to support your claim of an affirmative defense. Not applicable. | 02/06/2018 08:03 AM | 0 | 0 | 0
277956 | RN106879141 | FULLERTON FIELD SAT 2005 | FROM ANDREWS GO W ON TX 115 1.1 MI GO R ON TX 176 12.5 MI GO R ON RANCH RD 181 7.2 MI GO R ON RANCH RD 7.2 MI GO R ON LEASE RD 0.25 MI TO LOCATION ON L | ANDREWS | 7 | 02/05/2018 11:00 | 02/09/2018 12:00 | EMISSIONS EVENT | FLARE | FL1 | Propane | 651 |  |  | POUNDS | 0.001 | POUNDS | AIR PERMIT REG #112802 |  | THIRD PARTY (DCP) COMPRESSOR MAINTENANCE. | FLARING USED TO MINIMIZE EMISSIONS UNTIL DCP WAS ABLE TO REPAIR THEIR EQUIPMENT AND RETURN THE PLANT TO NORMAL OPERATION. | Gas analysis and flowrate were used to estimate emissions based on the following formulas: Emissions Calculations: NOx = MCF flared x NOx factor from RG-109 x BTU/scf x 1000 scf/MCF x MMBTU/1000000 BTU CO = MCF flared x CO factor from RG-109 x BTU/scf x 1000 scf/MCF x MMBTU/1000000 BTU Gas was flared to reduce the hydrocarbon and/or H2S emissions to the atmosphere. NMNE NG = MCF flared x 50 lb/mole x mole/.379 MCF x mol % NMNE NG x 0.02 NMNE NG % = 100% - Methane % - Ethane % - Carbon Dioxide % - Nitrogen % H2S = MCF flared x 34 lb/mole x mole/.379 MCF x mol % H2S/100 x 0.02 SO2 = MCF flared x 64 lb/mole x mole/.379 MCF x mol % H2S/100 x 0.98 Attachment A - Rule Compliance Demonstration Request This information request was extracted from TCEQ Rule 101 .222(a-b) regarding demonstration criteria. These responses should be addressed under the appropriate sections of the final report for the incident eg; Cause of Emissions Event, Actions Taken to Minimize Emissions, and Any Additional Information Necessary to Evaluate the Event. (1) How many reportable and recordable emissions events (including this incident) have occurred at the facility/facilities contributing emissions during this incident for the 12 month period prior to this incident? ~15(2) What were the facility/facilities total actual operating hours during the past 12 months? 8760 (3) Identify the cause or causes of the emissions event and include all contributing factors that led to the emissions event. Discuss how the emissions event could not have been avoided by good design, maintenance, and operation practices, if applicable. Discuss any sudden breakdown of equipment or process that was beyond the owner/operator’s control, if applicable. THIRD PARTY (DCP) COMPRESSOR MAINTENANCE. FLARING IS BEING USED TO MINIMIZE EMISSIONS UNTIL DCP IS ABLE TO REPAIR THEIR EQUIPMENT AND RETURN THE PLANT TO NORMAL OPERATION. (4) How were the air pollution control equipment or processes (if any) maintained and operated in a manner consistent with good practice for minimizing emissions and reducing the number of emissions events? Flaring was used to minimize emissions. Flares were properly operated. (5) How soon was action taken to achieve compliance once the operator knew or should have known that applicable emission limitations were being exceeded? Once the control panel shut the compressor down gas was immediately routed to the flare (6) How were the amount and duration of the unauthorized emissions and any bypass of pollution control equipment minimized? Emissions were minimized by use of a flare. The flare is the control device, functioned properly, and there was no pollution control equipment bypass. (7) What was the operational status of all emission monitoring systems at the facility/facilities during this emissions event? If any emission monitoring systems were not kept in operation during the emissions event, explain why they weren’t kept in operation. No monitoring systems are required for this site. Field gas production from this site was diverted to the flare and the flare remained ignited until the pressures dropped below the rated pressures for the equipment at this site. (8) How were the owner or operator’s actions in response to the unauthorized emissions contemporaneously documented? The TCEQ STEERS reporting system was u sed to provide initial notice of the event. The emission estimates were calculated by use of the gas flow rate and gas analysis. (9) Have other simila r i nci de n ts occurred at this/these facility/facilities in the past that might be indicative of inadequate design, operation, or maintenance? No (10) Identify any information you have (e.g., complaints from neighbors, fence line monitoring, air modeling) which indicates an off-site impact. Identify any information you have which indicates the unauthorized emissions caused or contributed to an exceedance of the national ambient air quality standard (NAAQS), a prevention of significant deterioration (P SD) increment, or to a condition of air pollution. The site is located in a rural area. No complaints have been received to XTO’s knowledge and no monitoring is required. (11) Please provide any additional information to support your claim of an affirmative defense. Not applicable. | 02/06/2018 08:03 AM | 0 | 0 | 0
277956 | RN106879141 | FULLERTON FIELD SAT 2005 | FROM ANDREWS GO W ON TX 115 1.1 MI GO R ON TX 176 12.5 MI GO R ON RANCH RD 181 7.2 MI GO R ON RANCH RD 7.2 MI GO R ON LEASE RD 0.25 MI TO LOCATION ON L | ANDREWS | 7 | 02/05/2018 11:00 | 02/09/2018 12:00 | EMISSIONS EVENT | FLARE | FL1 | Sulfur dioxide | 4744 |  |  | POUNDS | 114.5206 | POUNDS | AIR PERMIT REG #112802 |  | THIRD PARTY (DCP) COMPRESSOR MAINTENANCE. | FLARING USED TO MINIMIZE EMISSIONS UNTIL DCP WAS ABLE TO REPAIR THEIR EQUIPMENT AND RETURN THE PLANT TO NORMAL OPERATION. | Gas analysis and flowrate were used to estimate emissions based on the following formulas: Emissions Calculations: NOx = MCF flared x NOx factor from RG-109 x BTU/scf x 1000 scf/MCF x MMBTU/1000000 BTU CO = MCF flared x CO factor from RG-109 x BTU/scf x 1000 scf/MCF x MMBTU/1000000 BTU Gas was flared to reduce the hydrocarbon and/or H2S emissions to the atmosphere. NMNE NG = MCF flared x 50 lb/mole x mole/.379 MCF x mol % NMNE NG x 0.02 NMNE NG % = 100% - Methane % - Ethane % - Carbon Dioxide % - Nitrogen % H2S = MCF flared x 34 lb/mole x mole/.379 MCF x mol % H2S/100 x 0.02 SO2 = MCF flared x 64 lb/mole x mole/.379 MCF x mol % H2S/100 x 0.98 Attachment A - Rule Compliance Demonstration Request This information request was extracted from TCEQ Rule 101 .222(a-b) regarding demonstration criteria. These responses should be addressed under the appropriate sections of the final report for the incident eg; Cause of Emissions Event, Actions Taken to Minimize Emissions, and Any Additional Information Necessary to Evaluate the Event. (1) How many reportable and recordable emissions events (including this incident) have occurred at the facility/facilities contributing emissions during this incident for the 12 month period prior to this incident? ~15(2) What were the facility/facilities total actual operating hours during the past 12 months? 8760 (3) Identify the cause or causes of the emissions event and include all contributing factors that led to the emissions event. Discuss how the emissions event could not have been avoided by good design, maintenance, and operation practices, if applicable. Discuss any sudden breakdown of equipment or process that was beyond the owner/operator’s control, if applicable. THIRD PARTY (DCP) COMPRESSOR MAINTENANCE. FLARING IS BEING USED TO MINIMIZE EMISSIONS UNTIL DCP IS ABLE TO REPAIR THEIR EQUIPMENT AND RETURN THE PLANT TO NORMAL OPERATION. (4) How were the air pollution control equipment or processes (if any) maintained and operated in a manner consistent with good practice for minimizing emissions and reducing the number of emissions events? Flaring was used to minimize emissions. Flares were properly operated. (5) How soon was action taken to achieve compliance once the operator knew or should have known that applicable emission limitations were being exceeded? Once the control panel shut the compressor down gas was immediately routed to the flare (6) How were the amount and duration of the unauthorized emissions and any bypass of pollution control equipment minimized? Emissions were minimized by use of a flare. The flare is the control device, functioned properly, and there was no pollution control equipment bypass. (7) What was the operational status of all emission monitoring systems at the facility/facilities during this emissions event? If any emission monitoring systems were not kept in operation during the emissions event, explain why they weren’t kept in operation. No monitoring systems are required for this site. Field gas production from this site was diverted to the flare and the flare remained ignited until the pressures dropped below the rated pressures for the equipment at this site. (8) How were the owner or operator’s actions in response to the unauthorized emissions contemporaneously documented? The TCEQ STEERS reporting system was u sed to provide initial notice of the event. The emission estimates were calculated by use of the gas flow rate and gas analysis. (9) Have other simila r i nci de n ts occurred at this/these facility/facilities in the past that might be indicative of inadequate design, operation, or maintenance? No (10) Identify any information you have (e.g., complaints from neighbors, fence line monitoring, air modeling) which indicates an off-site impact. Identify any information you have which indicates the unauthorized emissions caused or contributed to an exceedance of the national ambient air quality standard (NAAQS), a prevention of significant deterioration (P SD) increment, or to a condition of air pollution. The site is located in a rural area. No complaints have been received to XTO’s knowledge and no monitoring is required. (11) Please provide any additional information to support your claim of an affirmative defense. Not applicable. | 02/06/2018 08:03 AM | 0 | 0 | 0
277954 | RN102190139 | JAVELINA GAS PROCESSING FACILITY | 5314 IH 37; CORPUS CHRISTI, TX 78407 | NUECES | 14 | 02/05/2018 17:10 | 02/05/2018 17:33 | EMISSIONS EVENT | Flare | 5 | Butanes | 13.47 |  |  | POUNDS | 3.51 | LBS/HR | Air Permit 19296 |  | An inlet gas compressor tripped off line. Intermittent opacity occurred. Reportable Quantity limits were not exceeded and a STEERS report was initiated as a precaution. | Reduced inlet gas volume, directed gas to the flare for destruction, increased flare blower | Continuous Emission Monitoring System | 02/05/2018 05:45 PM | 0 | 0 | 0
277954 | RN102190139 | JAVELINA GAS PROCESSING FACILITY | 5314 IH 37; CORPUS CHRISTI, TX 78407 | NUECES | 14 | 02/05/2018 17:10 | 02/05/2018 17:33 | EMISSIONS EVENT | Flare | 5 | Carbon Monoxide | 6.96 |  |  | POUNDS | 12.1 | LBS/HR | Air Permit 19296 |  | An inlet gas compressor tripped off line. Intermittent opacity occurred. Reportable Quantity limits were not exceeded and a STEERS report was initiated as a precaution. | Reduced inlet gas volume, directed gas to the flare for destruction, increased flare blower | Continuous Emission Monitoring System | 02/05/2018 05:45 PM | 0 | 0 | 0
277954 | RN102190139 | JAVELINA GAS PROCESSING FACILITY | 5314 IH 37; CORPUS CHRISTI, TX 78407 | NUECES | 14 | 02/05/2018 17:10 | 02/05/2018 17:33 | EMISSIONS EVENT | Flare | 5 | Ethylene (gaseous) | 3.08 |  |  | POUNDS | 3.51 | LBS/HR | Air Permit 19296 |  | An inlet gas compressor tripped off line. Intermittent opacity occurred. Reportable Quantity limits were not exceeded and a STEERS report was initiated as a precaution. | Reduced inlet gas volume, directed gas to the flare for destruction, increased flare blower | Continuous Emission Monitoring System | 02/05/2018 05:45 PM | 0 | 0 | 0
277954 | RN102190139 | JAVELINA GAS PROCESSING FACILITY | 5314 IH 37; CORPUS CHRISTI, TX 78407 | NUECES | 14 | 02/05/2018 17:10 | 02/05/2018 17:33 | EMISSIONS EVENT | Flare | 5 | Nitrogen oxide | 3.49 |  |  | POUNDS | 5.76 | LBS/HR | Air Permit 19296 |  | An inlet gas compressor tripped off line. Intermittent opacity occurred. Reportable Quantity limits were not exceeded and a STEERS report was initiated as a precaution. | Reduced inlet gas volume, directed gas to the flare for destruction, increased flare blower | Continuous Emission Monitoring System | 02/05/2018 05:45 PM | 0 | 0 | 0
277954 | RN102190139 | JAVELINA GAS PROCESSING FACILITY | 5314 IH 37; CORPUS CHRISTI, TX 78407 | NUECES | 14 | 02/05/2018 17:10 | 02/05/2018 17:33 | EMISSIONS EVENT | Flare | 5 | Propane | 5.18 |  |  | POUNDS | 3.51 | LBS/HR | Air Permit 19296 |  | An inlet gas compressor tripped off line. Intermittent opacity occurred. Reportable Quantity limits were not exceeded and a STEERS report was initiated as a precaution. | Reduced inlet gas volume, directed gas to the flare for destruction, increased flare blower | Continuous Emission Monitoring System | 02/05/2018 05:45 PM | 0 | 0 | 0
277954 | RN102190139 | JAVELINA GAS PROCESSING FACILITY | 5314 IH 37; CORPUS CHRISTI, TX 78407 | NUECES | 14 | 02/05/2018 17:10 | 02/05/2018 17:33 | EMISSIONS EVENT | Flare | 5 | Propylene (Propene) | 0.71 |  |  | POUNDS | 3.51 | LBS/HR | Air Permit 19296 |  | An inlet gas compressor tripped off line. Intermittent opacity occurred. Reportable Quantity limits were not exceeded and a STEERS report was initiated as a precaution. | Reduced inlet gas volume, directed gas to the flare for destruction, increased flare blower | Continuous Emission Monitoring System | 02/05/2018 05:45 PM | 0 | 0 | 0
277952 | RN102325974 | LCY ELASTOMERS | 4803 DECKER DR; BAYTOWN, TX 77520 | HARRIS | 12 | 02/05/2018 3:16 | 02/05/2018 17:20 | EMISSIONS EVENT | Fugitives | FE-1 | 1,3-BUTADIENE | 440 |  |  | % OPACITY | 0.93 | LBS/HR | 20311 |  | Gasket failure on 8" flange of line downstream of filter pot. Operators found the line iced up and took immediate actions to control the leak. | Filter pot taken out of service and and depressured to Tank 7832. Nitrogen purge pushed the residual butadiene to the HP Flare after the filter pot was depressured. Work order in place to replace the gasket. | Conservative estimate was calculated based on emissions sent to the flare minus the full volume of the filter pot. Butadiene sent to Tank 7832 were minimal. | 02/05/2018 05:39 PM | 0 | 0 | 0
277948 | RN100804467 | CONECSUS TEJAS FACILITY | 106 TEJAS DR; TERRELL, TX 75160 | KAUFMAN | 4 | 01/21/2018 2:30 | 01/21/2018 5:30 | EMISSIONS EVENT | Kettle Baghouse | P-15 | Particulate Matter | 125 |  |  | POUNDS | 100 | POUNDS | Specific emissions authorization for this facility |  | Baghouse fire | baghouse was shut down. |  | 02/05/2018 05:06 PM | 0 | 0 | 0
277896 | RN104392626 | INV NYLON CHEMICALS AMERICAS ORANGE SITE | 3055A FM 1006; ORANGE, TX 77630 | ORANGE | 10 | 02/05/2018 7:15 | 02/05/2018 7:18 | EMISSIONS EVENT | B261 FUGITIVES | PE-52 | Hexamethylenediamine | 343 |  |  | POUNDS | 0 |  | 0 |  | During routine rounds, INVISTA discovered a tube leak on the #2 In-Line-Blender Air Cooler. Preliminary observation has indicated the tube ruptured due to thermal expansion that occurred at the point of plugging and the investigation is ongoing. | The leak was immediately isolated by stopping the Hexamethylenediamine liquid flow into the cooler and shutting off the air cooler fan. Released material was washed to building sump and routed to third party water treatment facility. | Based on visual observations of the leak, it is determined that the spray from the leak formed a mixture of dripping liquid and aerosol. The aerosol was carried to the atmosphere by the air cooler fan draft while the fans were operating. INVISTA believes the aerosol formation was significantly less than 50% of the total material released; however, out of an abundance of caution is reporting 50% of the material was carried as fine mist. Additionally, engineering calculations were used to quantify approximately 10 lbs. of Hexamethylenediamine that evaporated from the spilled material (From the dripped HMD) within the building. Inspections on the tubes were completed in 2017 during the HMD Turnaround which found no structural loss or corrosion. | 02/05/2018 01:13 PM | 0 | 0 | 0
277893 | RN100225945 | DOW TEXAS OPERATIONS FREEPORT | 2301 N BRAZOSPORT BLVD; FREEPORT, TX 77541 | BRAZORIA | 12 | 02/19/2018 19:00 | 02/26/2018 8:00 | MAINTENANCE | Area Fugitive Emissions | BL7FT01 | 1,3-BUTADIENE | 0.24 |  |  | POUNDS | 0 |  | MSS 83841 |  | A pyrolysis gasoline pipeline, DPL-191C, was cleared to perform planned maintenance. Operations and production within the unit continued as normal. | Emissions from the pipeline clearing were routed to the flare. Emissions to the atmosphere resulted from equipment openings including piping, pig traps, knock out pots, and filters. | Flare emissions were based on waste gas flows to the flare and pipeline composition. NOx and CO were calculated based on emission factors. Emissions from equipment openings were estimated based on pipeline pressures and system volumes. | 02/05/2018 12:32 PM | 0 | 0 | 0
277893 | RN100225945 | DOW TEXAS OPERATIONS FREEPORT | 2301 N BRAZOSPORT BLVD; FREEPORT, TX 77541 | BRAZORIA | 12 | 02/19/2018 19:00 | 02/26/2018 8:00 | MAINTENANCE | Area Fugitive Emissions | BL7FT01 | 1-Butene | 0.09 |  |  | POUNDS | 0 |  | MSS 83841 |  | A pyrolysis gasoline pipeline, DPL-191C, was cleared to perform planned maintenance. Operations and production within the unit continued as normal. | Emissions from the pipeline clearing were routed to the flare. Emissions to the atmosphere resulted from equipment openings including piping, pig traps, knock out pots, and filters. | Flare emissions were based on waste gas flows to the flare and pipeline composition. NOx and CO were calculated based on emission factors. Emissions from equipment openings were estimated based on pipeline pressures and system volumes. | 02/05/2018 12:32 PM | 0 | 0 | 0
277893 | RN100225945 | DOW TEXAS OPERATIONS FREEPORT | 2301 N BRAZOSPORT BLVD; FREEPORT, TX 77541 | BRAZORIA | 12 | 02/19/2018 19:00 | 02/26/2018 8:00 | MAINTENANCE | Area Fugitive Emissions | BL7FT01 | Benzene | 14.91 |  |  | POUNDS | 0 |  | MSS 83841 |  | A pyrolysis gasoline pipeline, DPL-191C, was cleared to perform planned maintenance. Operations and production within the unit continued as normal. | Emissions from the pipeline clearing were routed to the flare. Emissions to the atmosphere resulted from equipment openings including piping, pig traps, knock out pots, and filters. | Flare emissions were based on waste gas flows to the flare and pipeline composition. NOx and CO were calculated based on emission factors. Emissions from equipment openings were estimated based on pipeline pressures and system volumes. | 02/05/2018 12:32 PM | 0 | 0 | 0
277893 | RN100225945 | DOW TEXAS OPERATIONS FREEPORT | 2301 N BRAZOSPORT BLVD; FREEPORT, TX 77541 | BRAZORIA | 12 | 02/19/2018 19:00 | 02/26/2018 8:00 | MAINTENANCE | Area Fugitive Emissions | BL7FT01 | Butane | 0.03 |  |  | POUNDS | 0 |  | MSS 83841 |  | A pyrolysis gasoline pipeline, DPL-191C, was cleared to perform planned maintenance. Operations and production within the unit continued as normal. | Emissions from the pipeline clearing were routed to the flare. Emissions to the atmosphere resulted from equipment openings including piping, pig traps, knock out pots, and filters. | Flare emissions were based on waste gas flows to the flare and pipeline composition. NOx and CO were calculated based on emission factors. Emissions from equipment openings were estimated based on pipeline pressures and system volumes. | 02/05/2018 12:32 PM | 0 | 0 | 0
277893 | RN100225945 | DOW TEXAS OPERATIONS FREEPORT | 2301 N BRAZOSPORT BLVD; FREEPORT, TX 77541 | BRAZORIA | 12 | 02/19/2018 19:00 | 02/26/2018 8:00 | MAINTENANCE | Area Fugitive Emissions | BL7FT01 | Ethylene (gaseous) | 0.01 |  |  | POUNDS | 0 |  | MSS 83841 |  | A pyrolysis gasoline pipeline, DPL-191C, was cleared to perform planned maintenance. Operations and production within the unit continued as normal. | Emissions from the pipeline clearing were routed to the flare. Emissions to the atmosphere resulted from equipment openings including piping, pig traps, knock out pots, and filters. | Flare emissions were based on waste gas flows to the flare and pipeline composition. NOx and CO were calculated based on emission factors. Emissions from equipment openings were estimated based on pipeline pressures and system volumes. | 02/05/2018 12:32 PM | 0 | 0 | 0
277893 | RN100225945 | DOW TEXAS OPERATIONS FREEPORT | 2301 N BRAZOSPORT BLVD; FREEPORT, TX 77541 | BRAZORIA | 12 | 02/19/2018 19:00 | 02/26/2018 8:00 | MAINTENANCE | Area Fugitive Emissions | BL7FT01 | Fuel Oil | 0.06 |  |  | POUNDS | 0 |  | MSS 83841 |  | A pyrolysis gasoline pipeline, DPL-191C, was cleared to perform planned maintenance. Operations and production within the unit continued as normal. | Emissions from the pipeline clearing were routed to the flare. Emissions to the atmosphere resulted from equipment openings including piping, pig traps, knock out pots, and filters. | Flare emissions were based on waste gas flows to the flare and pipeline composition. NOx and CO were calculated based on emission factors. Emissions from equipment openings were estimated based on pipeline pressures and system volumes. | 02/05/2018 12:32 PM | 0 | 0 | 0
277893 | RN100225945 | DOW TEXAS OPERATIONS FREEPORT | 2301 N BRAZOSPORT BLVD; FREEPORT, TX 77541 | BRAZORIA | 12 | 02/19/2018 19:00 | 02/26/2018 8:00 | MAINTENANCE | Area Fugitive Emissions | BL7FT01 | Hexane | 6.95 |  |  | POUNDS | 0 |  | MSS 83841 |  | A pyrolysis gasoline pipeline, DPL-191C, was cleared to perform planned maintenance. Operations and production within the unit continued as normal. | Emissions from the pipeline clearing were routed to the flare. Emissions to the atmosphere resulted from equipment openings including piping, pig traps, knock out pots, and filters. | Flare emissions were based on waste gas flows to the flare and pipeline composition. NOx and CO were calculated based on emission factors. Emissions from equipment openings were estimated based on pipeline pressures and system volumes. | 02/05/2018 12:32 PM | 0 | 0 | 0
277893 | RN100225945 | DOW TEXAS OPERATIONS FREEPORT | 2301 N BRAZOSPORT BLVD; FREEPORT, TX 77541 | BRAZORIA | 12 | 02/19/2018 19:00 | 02/26/2018 8:00 | MAINTENANCE | Area Fugitive Emissions | BL7FT01 | Pentane | 8.06 |  |  | POUNDS | 0 |  | MSS 83841 |  | A pyrolysis gasoline pipeline, DPL-191C, was cleared to perform planned maintenance. Operations and production within the unit continued as normal. | Emissions from the pipeline clearing were routed to the flare. Emissions to the atmosphere resulted from equipment openings including piping, pig traps, knock out pots, and filters. | Flare emissions were based on waste gas flows to the flare and pipeline composition. NOx and CO were calculated based on emission factors. Emissions from equipment openings were estimated based on pipeline pressures and system volumes. | 02/05/2018 12:32 PM | 0 | 0 | 0
277893 | RN100225945 | DOW TEXAS OPERATIONS FREEPORT | 2301 N BRAZOSPORT BLVD; FREEPORT, TX 77541 | BRAZORIA | 12 | 02/19/2018 19:00 | 02/26/2018 8:00 | MAINTENANCE | Area Fugitive Emissions | BL7FT01 | Propane | 0.02 |  |  | POUNDS | 0 |  | MSS 83841 |  | A pyrolysis gasoline pipeline, DPL-191C, was cleared to perform planned maintenance. Operations and production within the unit continued as normal. | Emissions from the pipeline clearing were routed to the flare. Emissions to the atmosphere resulted from equipment openings including piping, pig traps, knock out pots, and filters. | Flare emissions were based on waste gas flows to the flare and pipeline composition. NOx and CO were calculated based on emission factors. Emissions from equipment openings were estimated based on pipeline pressures and system volumes. | 02/05/2018 12:32 PM | 0 | 0 | 0
277893 | RN100225945 | DOW TEXAS OPERATIONS FREEPORT | 2301 N BRAZOSPORT BLVD; FREEPORT, TX 77541 | BRAZORIA | 12 | 02/19/2018 19:00 | 02/26/2018 8:00 | MAINTENANCE | Area Fugitive Emissions | BL7FT01 | Propylene | 0.02 |  |  | POUNDS | 0 |  | MSS 83841 |  | A pyrolysis gasoline pipeline, DPL-191C, was cleared to perform planned maintenance. Operations and production within the unit continued as normal. | Emissions from the pipeline clearing were routed to the flare. Emissions to the atmosphere resulted from equipment openings including piping, pig traps, knock out pots, and filters. | Flare emissions were based on waste gas flows to the flare and pipeline composition. NOx and CO were calculated based on emission factors. Emissions from equipment openings were estimated based on pipeline pressures and system volumes. | 02/05/2018 12:32 PM | 0 | 0 | 0
277893 | RN100225945 | DOW TEXAS OPERATIONS FREEPORT | 2301 N BRAZOSPORT BLVD; FREEPORT, TX 77541 | BRAZORIA | 12 | 02/19/2018 19:00 | 02/26/2018 8:00 | MAINTENANCE | Area Fugitive Emissions | BL7FT01 | Toluene | 6.37 |  |  | POUNDS | 0 |  | MSS 83841 |  | A pyrolysis gasoline pipeline, DPL-191C, was cleared to perform planned maintenance. Operations and production within the unit continued as normal. | Emissions from the pipeline clearing were routed to the flare. Emissions to the atmosphere resulted from equipment openings including piping, pig traps, knock out pots, and filters. | Flare emissions were based on waste gas flows to the flare and pipeline composition. NOx and CO were calculated based on emission factors. Emissions from equipment openings were estimated based on pipeline pressures and system volumes. | 02/05/2018 12:32 PM | 0 | 0 | 0
277893 | RN100225945 | DOW TEXAS OPERATIONS FREEPORT | 2301 N BRAZOSPORT BLVD; FREEPORT, TX 77541 | BRAZORIA | 12 | 02/19/2018 19:00 | 02/26/2018 8:00 | MAINTENANCE | Area Fugitive Emissions | BL7FT01 | Xylene | 2.09 |  |  | POUNDS | 0 |  | MSS 83841 |  | A pyrolysis gasoline pipeline, DPL-191C, was cleared to perform planned maintenance. Operations and production within the unit continued as normal. | Emissions from the pipeline clearing were routed to the flare. Emissions to the atmosphere resulted from equipment openings including piping, pig traps, knock out pots, and filters. | Flare emissions were based on waste gas flows to the flare and pipeline composition. NOx and CO were calculated based on emission factors. Emissions from equipment openings were estimated based on pipeline pressures and system volumes. | 02/05/2018 12:32 PM | 0 | 0 | 0
277893 | RN100225945 | DOW TEXAS OPERATIONS FREEPORT | 2301 N BRAZOSPORT BLVD; FREEPORT, TX 77541 | BRAZORIA | 12 | 02/19/2018 19:00 | 02/26/2018 8:00 | MAINTENANCE | Area Fugitive Emissions | BL7FT01 | 1-Butene | 0.16 |  |  | POUNDS | 0 |  | MSS 83841 |  | A pyrolysis gasoline pipeline, DPL-191C, was cleared to perform planned maintenance. Operations and production within the unit continued as normal. | Emissions from the pipeline clearing were routed to the flare. Emissions to the atmosphere resulted from equipment openings including piping, pig traps, knock out pots, and filters. | Flare emissions were based on waste gas flows to the flare and pipeline composition. NOx and CO were calculated based on emission factors. Emissions from equipment openings were estimated based on pipeline pressures and system volumes. | 02/05/2018 12:32 PM | 0 | 0 | 0
277893 | RN100225945 | DOW TEXAS OPERATIONS FREEPORT | 2301 N BRAZOSPORT BLVD; FREEPORT, TX 77541 | BRAZORIA | 12 | 02/19/2018 19:00 | 02/26/2018 8:00 | MAINTENANCE | Area Fugitive Emissions | BL7FT01 | Benzene | 26.66 |  |  | POUNDS | 0 |  | MSS 83841 |  | A pyrolysis gasoline pipeline, DPL-191C, was cleared to perform planned maintenance. Operations and production within the unit continued as normal. | Emissions from the pipeline clearing were routed to the flare. Emissions to the atmosphere resulted from equipment openings including piping, pig traps, knock out pots, and filters. | Flare emissions were based on waste gas flows to the flare and pipeline composition. NOx and CO were calculated based on emission factors. Emissions from equipment openings were estimated based on pipeline pressures and system volumes. | 02/05/2018 12:32 PM | 0 | 0 | 0
277893 | RN100225945 | DOW TEXAS OPERATIONS FREEPORT | 2301 N BRAZOSPORT BLVD; FREEPORT, TX 77541 | BRAZORIA | 12 | 02/19/2018 19:00 | 02/26/2018 8:00 | MAINTENANCE | Area Fugitive Emissions | BL7FT01 | Butadiene, 1-3 | 0.44 |  |  | POUNDS | 0 |  | MSS 83841 |  | A pyrolysis gasoline pipeline, DPL-191C, was cleared to perform planned maintenance. Operations and production within the unit continued as normal. | Emissions from the pipeline clearing were routed to the flare. Emissions to the atmosphere resulted from equipment openings including piping, pig traps, knock out pots, and filters. | Flare emissions were based on waste gas flows to the flare and pipeline composition. NOx and CO were calculated based on emission factors. Emissions from equipment openings were estimated based on pipeline pressures and system volumes. | 02/05/2018 12:32 PM | 0 | 0 | 0
277893 | RN100225945 | DOW TEXAS OPERATIONS FREEPORT | 2301 N BRAZOSPORT BLVD; FREEPORT, TX 77541 | BRAZORIA | 12 | 02/19/2018 19:00 | 02/26/2018 8:00 | MAINTENANCE | Area Fugitive Emissions | BL7FT01 | Butane | 0.06 |  |  | POUNDS | 0 |  | MSS 83841 |  | A pyrolysis gasoline pipeline, DPL-191C, was cleared to perform planned maintenance. Operations and production within the unit continued as normal. | Emissions from the pipeline clearing were routed to the flare. Emissions to the atmosphere resulted from equipment openings including piping, pig traps, knock out pots, and filters. | Flare emissions were based on waste gas flows to the flare and pipeline composition. NOx and CO were calculated based on emission factors. Emissions from equipment openings were estimated based on pipeline pressures and system volumes. | 02/05/2018 12:32 PM | 0 | 0 | 0
277893 | RN100225945 | DOW TEXAS OPERATIONS FREEPORT | 2301 N BRAZOSPORT BLVD; FREEPORT, TX 77541 | BRAZORIA | 12 | 02/19/2018 19:00 | 02/26/2018 8:00 | MAINTENANCE | Area Fugitive Emissions | BL7FT01 | Carbon Monoxide | 42.86 |  |  | POUNDS | 0 |  | MSS 83841 |  | A pyrolysis gasoline pipeline, DPL-191C, was cleared to perform planned maintenance. Operations and production within the unit continued as normal. | Emissions from the pipeline clearing were routed to the flare. Emissions to the atmosphere resulted from equipment openings including piping, pig traps, knock out pots, and filters. | Flare emissions were based on waste gas flows to the flare and pipeline composition. NOx and CO were calculated based on emission factors. Emissions from equipment openings were estimated based on pipeline pressures and system volumes. | 02/05/2018 12:32 PM | 0 | 0 | 0
277893 | RN100225945 | DOW TEXAS OPERATIONS FREEPORT | 2301 N BRAZOSPORT BLVD; FREEPORT, TX 77541 | BRAZORIA | 12 | 02/19/2018 19:00 | 02/26/2018 8:00 | MAINTENANCE | Area Fugitive Emissions | BL7FT01 | Ethane | 0.01 |  |  | POUNDS | 0 |  | MSS 83841 |  | A pyrolysis gasoline pipeline, DPL-191C, was cleared to perform planned maintenance. Operations and production within the unit continued as normal. | Emissions from the pipeline clearing were routed to the flare. Emissions to the atmosphere resulted from equipment openings including piping, pig traps, knock out pots, and filters. | Flare emissions were based on waste gas flows to the flare and pipeline composition. NOx and CO were calculated based on emission factors. Emissions from equipment openings were estimated based on pipeline pressures and system volumes. | 02/05/2018 12:32 PM | 0 | 0 | 0
277893 | RN100225945 | DOW TEXAS OPERATIONS FREEPORT | 2301 N BRAZOSPORT BLVD; FREEPORT, TX 77541 | BRAZORIA | 12 | 02/19/2018 19:00 | 02/26/2018 8:00 | MAINTENANCE | Area Fugitive Emissions | BL7FT01 | Ethylene (gaseous) | 0.01 |  |  | POUNDS | 0 |  | MSS 83841 |  | A pyrolysis gasoline pipeline, DPL-191C, was cleared to perform planned maintenance. Operations and production within the unit continued as normal. | Emissions from the pipeline clearing were routed to the flare. Emissions to the atmosphere resulted from equipment openings including piping, pig traps, knock out pots, and filters. | Flare emissions were based on waste gas flows to the flare and pipeline composition. NOx and CO were calculated based on emission factors. Emissions from equipment openings were estimated based on pipeline pressures and system volumes. | 02/05/2018 12:32 PM | 0 | 0 | 0
277893 | RN100225945 | DOW TEXAS OPERATIONS FREEPORT | 2301 N BRAZOSPORT BLVD; FREEPORT, TX 77541 | BRAZORIA | 12 | 02/19/2018 19:00 | 02/26/2018 8:00 | MAINTENANCE | Area Fugitive Emissions | BL7FT01 | Fuel Oil | 0.1 |  |  | POUNDS | 0 |  | MSS 83841 |  | A pyrolysis gasoline pipeline, DPL-191C, was cleared to perform planned maintenance. Operations and production within the unit continued as normal. | Emissions from the pipeline clearing were routed to the flare. Emissions to the atmosphere resulted from equipment openings including piping, pig traps, knock out pots, and filters. | Flare emissions were based on waste gas flows to the flare and pipeline composition. NOx and CO were calculated based on emission factors. Emissions from equipment openings were estimated based on pipeline pressures and system volumes. | 02/05/2018 12:32 PM | 0 | 0 | 0
277893 | RN100225945 | DOW TEXAS OPERATIONS FREEPORT | 2301 N BRAZOSPORT BLVD; FREEPORT, TX 77541 | BRAZORIA | 12 | 02/19/2018 19:00 | 02/26/2018 8:00 | MAINTENANCE | Area Fugitive Emissions | BL7FT01 | Hexane | 12.43 |  |  | POUNDS | 0 |  | MSS 83841 |  | A pyrolysis gasoline pipeline, DPL-191C, was cleared to perform planned maintenance. Operations and production within the unit continued as normal. | Emissions from the pipeline clearing were routed to the flare. Emissions to the atmosphere resulted from equipment openings including piping, pig traps, knock out pots, and filters. | Flare emissions were based on waste gas flows to the flare and pipeline composition. NOx and CO were calculated based on emission factors. Emissions from equipment openings were estimated based on pipeline pressures and system volumes. | 02/05/2018 12:32 PM | 0 | 0 | 0
277893 | RN100225945 | DOW TEXAS OPERATIONS FREEPORT | 2301 N BRAZOSPORT BLVD; FREEPORT, TX 77541 | BRAZORIA | 12 | 02/19/2018 19:00 | 02/26/2018 8:00 | MAINTENANCE | Area Fugitive Emissions | BL7FT01 | Nitrogen Oxides (NOx) | 6.15 |  |  | POUNDS | 0 |  | MSS 83841 |  | A pyrolysis gasoline pipeline, DPL-191C, was cleared to perform planned maintenance. Operations and production within the unit continued as normal. | Emissions from the pipeline clearing were routed to the flare. Emissions to the atmosphere resulted from equipment openings including piping, pig traps, knock out pots, and filters. | Flare emissions were based on waste gas flows to the flare and pipeline composition. NOx and CO were calculated based on emission factors. Emissions from equipment openings were estimated based on pipeline pressures and system volumes. | 02/05/2018 12:32 PM | 0 | 0 | 0
277893 | RN100225945 | DOW TEXAS OPERATIONS FREEPORT | 2301 N BRAZOSPORT BLVD; FREEPORT, TX 77541 | BRAZORIA | 12 | 02/19/2018 19:00 | 02/26/2018 8:00 | MAINTENANCE | Area Fugitive Emissions | BL7FT01 | Pentane | 14.42 |  |  | POUNDS | 0 |  | MSS 83841 |  | A pyrolysis gasoline pipeline, DPL-191C, was cleared to perform planned maintenance. Operations and production within the unit continued as normal. | Emissions from the pipeline clearing were routed to the flare. Emissions to the atmosphere resulted from equipment openings including piping, pig traps, knock out pots, and filters. | Flare emissions were based on waste gas flows to the flare and pipeline composition. NOx and CO were calculated based on emission factors. Emissions from equipment openings were estimated based on pipeline pressures and system volumes. | 02/05/2018 12:32 PM | 0 | 0 | 0
277893 | RN100225945 | DOW TEXAS OPERATIONS FREEPORT | 2301 N BRAZOSPORT BLVD; FREEPORT, TX 77541 | BRAZORIA | 12 | 02/19/2018 19:00 | 02/26/2018 8:00 | MAINTENANCE | Area Fugitive Emissions | BL7FT01 | Propane | 18.97 |  |  | POUNDS | 0 |  | MSS 83841 |  | A pyrolysis gasoline pipeline, DPL-191C, was cleared to perform planned maintenance. Operations and production within the unit continued as normal. | Emissions from the pipeline clearing were routed to the flare. Emissions to the atmosphere resulted from equipment openings including piping, pig traps, knock out pots, and filters. | Flare emissions were based on waste gas flows to the flare and pipeline composition. NOx and CO were calculated based on emission factors. Emissions from equipment openings were estimated based on pipeline pressures and system volumes. | 02/05/2018 12:32 PM | 0 | 0 | 0
277893 | RN100225945 | DOW TEXAS OPERATIONS FREEPORT | 2301 N BRAZOSPORT BLVD; FREEPORT, TX 77541 | BRAZORIA | 12 | 02/19/2018 19:00 | 02/26/2018 8:00 | MAINTENANCE | Area Fugitive Emissions | BL7FT01 | Propylene | 0.03 |  |  | POUNDS | 0 |  | MSS 83841 |  | A pyrolysis gasoline pipeline, DPL-191C, was cleared to perform planned maintenance. Operations and production within the unit continued as normal. | Emissions from the pipeline clearing were routed to the flare. Emissions to the atmosphere resulted from equipment openings including piping, pig traps, knock out pots, and filters. | Flare emissions were based on waste gas flows to the flare and pipeline composition. NOx and CO were calculated based on emission factors. Emissions from equipment openings were estimated based on pipeline pressures and system volumes. | 02/05/2018 12:32 PM | 0 | 0 | 0
277893 | RN100225945 | DOW TEXAS OPERATIONS FREEPORT | 2301 N BRAZOSPORT BLVD; FREEPORT, TX 77541 | BRAZORIA | 12 | 02/19/2018 19:00 | 02/26/2018 8:00 | MAINTENANCE | Area Fugitive Emissions | BL7FT01 | Toluene | 11.39 |  |  | POUNDS | 0 |  | MSS 83841 |  | A pyrolysis gasoline pipeline, DPL-191C, was cleared to perform planned maintenance. Operations and production within the unit continued as normal. | Emissions from the pipeline clearing were routed to the flare. Emissions to the atmosphere resulted from equipment openings including piping, pig traps, knock out pots, and filters. | Flare emissions were based on waste gas flows to the flare and pipeline composition. NOx and CO were calculated based on emission factors. Emissions from equipment openings were estimated based on pipeline pressures and system volumes. | 02/05/2018 12:32 PM | 0 | 0 | 0
277893 | RN100225945 | DOW TEXAS OPERATIONS FREEPORT | 2301 N BRAZOSPORT BLVD; FREEPORT, TX 77541 | BRAZORIA | 12 | 02/19/2018 19:00 | 02/26/2018 8:00 | MAINTENANCE | Area Fugitive Emissions | BL7FT01 | Xylene | 3.74 |  |  | POUNDS | 0 |  | MSS 83841 |  | A pyrolysis gasoline pipeline, DPL-191C, was cleared to perform planned maintenance. Operations and production within the unit continued as normal. | Emissions from the pipeline clearing were routed to the flare. Emissions to the atmosphere resulted from equipment openings including piping, pig traps, knock out pots, and filters. | Flare emissions were based on waste gas flows to the flare and pipeline composition. NOx and CO were calculated based on emission factors. Emissions from equipment openings were estimated based on pipeline pressures and system volumes. | 02/05/2018 12:32 PM | 0 | 0 | 0
277891 | RN100542281 | EQUISTAR CHEMICALS CHANNELVIEW COMPLEX | 8280 SHELDON RD; CHANNELVIEW, TX 77530 | HARRIS | 12 | 02/04/2018 16:12 | 02/04/2018 16:13 | EMISSIONS EVENT | Pressure Relief Valve on Reactor R309 Feed Line | N/A | 1,3-BUTADIENE | 1.7 |  |  | POUNDS | 0 |  | NSR 2128 |  | Release from a pressure relief valve on the feed line to reactor R309. After a thorough investigation, engineering calculations show that no reportable quantities were exceeded as a result of this incident. | The pressure relief valve was isolated, which stopped the release. | Engineering estimates. | 02/05/2018 12:10 PM | 0 | 0 | 0
277891 | RN100542281 | EQUISTAR CHEMICALS CHANNELVIEW COMPLEX | 8280 SHELDON RD; CHANNELVIEW, TX 77530 | HARRIS | 12 | 02/04/2018 16:12 | 02/04/2018 16:13 | EMISSIONS EVENT | Pressure Relief Valve on Reactor R309 Feed Line | N/A | Butanes | 1.4 |  |  | POUNDS | 0 |  | NSR 2128 |  | Release from a pressure relief valve on the feed line to reactor R309. After a thorough investigation, engineering calculations show that no reportable quantities were exceeded as a result of this incident. | The pressure relief valve was isolated, which stopped the release. | Engineering estimates. | 02/05/2018 12:10 PM | 0 | 0 | 0
277891 | RN100542281 | EQUISTAR CHEMICALS CHANNELVIEW COMPLEX | 8280 SHELDON RD; CHANNELVIEW, TX 77530 | HARRIS | 12 | 02/04/2018 16:12 | 02/04/2018 16:13 | EMISSIONS EVENT | Pressure Relief Valve on Reactor R309 Feed Line | N/A | Butenes, All Isomers | 2.8 |  |  | POUNDS | 0 |  | NSR 2128 |  | Release from a pressure relief valve on the feed line to reactor R309. After a thorough investigation, engineering calculations show that no reportable quantities were exceeded as a result of this incident. | The pressure relief valve was isolated, which stopped the release. | Engineering estimates. | 02/05/2018 12:10 PM | 0 | 0 | 0
277863 | RN102523578 | DOLLARHIDE GAS PLANT | FROM INTX HWY 385 AND HWY 115 IN ANDREWS TX GO SW ON HWY 115 FOR 22 MI TURN W ON HWY 128 AND GO 14 MI TURN N AND GO 1.25 TO FACILITY | ANDREWS | 7 | 02/04/2018 12:55 | 02/05/2018 1:30 | EMISSIONS EVENT | Emergency Flare | EFL | Carbon Monoxide | 498.11 |  |  | POUNDS | 0 |  | N/A |  | Unit P-12 down due to high 2nd interstage scrubber level as designed. | Called and waited on Electronics and Instrumentation Specialist (EIS). Troubleshot issue, replaced level switch, restarted about 5 times, but kept going down. Waited on parts to make repairs, unit remained down through 02/05. Had the night rider field specialist shut-in wells to mitigate flaring. Operator restarted the unit around 12:30 on 02/05, but it went back down again, and EIS was notified. Operator found the scrubber full of fluid and drained it. Operator then restarted and monitored the unit. Flare end time on 02/04: 20:00. Flare end time on 02/05: 20:10. All of the facilities and emissions control devices at this site are operating as designed and, where applicable, are authorized. Chevron field personnel executed practicable measures to minimize emissions. | Reportable quantities, process knowledge, excel spreadsheet, metered volumes, and gas analysis were used in the calculations. | 02/05/2018 09:01 AM | 0 | 0 | 0
277863 | RN102523578 | DOLLARHIDE GAS PLANT | FROM INTX HWY 385 AND HWY 115 IN ANDREWS TX GO SW ON HWY 115 FOR 22 MI TURN W ON HWY 128 AND GO 14 MI TURN N AND GO 1.25 TO FACILITY | ANDREWS | 7 | 02/04/2018 12:55 | 02/05/2018 1:30 | EMISSIONS EVENT | Emergency Flare | EFL | Hydrogen Sulfide | 10.1 |  |  | POUNDS | 0 |  | N/A |  | Unit P-12 down due to high 2nd interstage scrubber level as designed. | Called and waited on Electronics and Instrumentation Specialist (EIS). Troubleshot issue, replaced level switch, restarted about 5 times, but kept going down. Waited on parts to make repairs, unit remained down through 02/05. Had the night rider field specialist shut-in wells to mitigate flaring. Operator restarted the unit around 12:30 on 02/05, but it went back down again, and EIS was notified. Operator found the scrubber full of fluid and drained it. Operator then restarted and monitored the unit. Flare end time on 02/04: 20:00. Flare end time on 02/05: 20:10. All of the facilities and emissions control devices at this site are operating as designed and, where applicable, are authorized. Chevron field personnel executed practicable measures to minimize emissions. | Reportable quantities, process knowledge, excel spreadsheet, metered volumes, and gas analysis were used in the calculations. | 02/05/2018 09:01 AM | 0 | 0 | 0
277863 | RN102523578 | DOLLARHIDE GAS PLANT | FROM INTX HWY 385 AND HWY 115 IN ANDREWS TX GO SW ON HWY 115 FOR 22 MI TURN W ON HWY 128 AND GO 14 MI TURN N AND GO 1.25 TO FACILITY | ANDREWS | 7 | 02/04/2018 12:55 | 02/05/2018 1:30 | EMISSIONS EVENT | Emergency Flare | EFL | Natural Gas VOCs | 222.65 |  |  | POUNDS | 0 |  | N/A |  | Unit P-12 down due to high 2nd interstage scrubber level as designed. | Called and waited on Electronics and Instrumentation Specialist (EIS). Troubleshot issue, replaced level switch, restarted about 5 times, but kept going down. Waited on parts to make repairs, unit remained down through 02/05. Had the night rider field specialist shut-in wells to mitigate flaring. Operator restarted the unit around 12:30 on 02/05, but it went back down again, and EIS was notified. Operator found the scrubber full of fluid and drained it. Operator then restarted and monitored the unit. Flare end time on 02/04: 20:00. Flare end time on 02/05: 20:10. All of the facilities and emissions control devices at this site are operating as designed and, where applicable, are authorized. Chevron field personnel executed practicable measures to minimize emissions. | Reportable quantities, process knowledge, excel spreadsheet, metered volumes, and gas analysis were used in the calculations. | 02/05/2018 09:01 AM | 0 | 0 | 0
277863 | RN102523578 | DOLLARHIDE GAS PLANT | FROM INTX HWY 385 AND HWY 115 IN ANDREWS TX GO SW ON HWY 115 FOR 22 MI TURN W ON HWY 128 AND GO 14 MI TURN N AND GO 1.25 TO FACILITY | ANDREWS | 7 | 02/04/2018 12:55 | 02/05/2018 1:30 | EMISSIONS EVENT | Emergency Flare | EFL | NOX | 58.09 |  |  | POUNDS | 0 |  | N/A |  | Unit P-12 down due to high 2nd interstage scrubber level as designed. | Called and waited on Electronics and Instrumentation Specialist (EIS). Troubleshot issue, replaced level switch, restarted about 5 times, but kept going down. Waited on parts to make repairs, unit remained down through 02/05. Had the night rider field specialist shut-in wells to mitigate flaring. Operator restarted the unit around 12:30 on 02/05, but it went back down again, and EIS was notified. Operator found the scrubber full of fluid and drained it. Operator then restarted and monitored the unit. Flare end time on 02/04: 20:00. Flare end time on 02/05: 20:10. All of the facilities and emissions control devices at this site are operating as designed and, where applicable, are authorized. Chevron field personnel executed practicable measures to minimize emissions. | Reportable quantities, process knowledge, excel spreadsheet, metered volumes, and gas analysis were used in the calculations. | 02/05/2018 09:01 AM | 0 | 0 | 0
277863 | RN102523578 | DOLLARHIDE GAS PLANT | FROM INTX HWY 385 AND HWY 115 IN ANDREWS TX GO SW ON HWY 115 FOR 22 MI TURN W ON HWY 128 AND GO 14 MI TURN N AND GO 1.25 TO FACILITY | ANDREWS | 7 | 02/04/2018 12:55 | 02/05/2018 1:30 | EMISSIONS EVENT | Emergency Flare | EFL | Sulfur dioxide | 949.57 |  |  | POUNDS | 0 |  | N/A |  | Unit P-12 down due to high 2nd interstage scrubber level as designed. | Called and waited on Electronics and Instrumentation Specialist (EIS). Troubleshot issue, replaced level switch, restarted about 5 times, but kept going down. Waited on parts to make repairs, unit remained down through 02/05. Had the night rider field specialist shut-in wells to mitigate flaring. Operator restarted the unit around 12:30 on 02/05, but it went back down again, and EIS was notified. Operator found the scrubber full of fluid and drained it. Operator then restarted and monitored the unit. Flare end time on 02/04: 20:00. Flare end time on 02/05: 20:10. All of the facilities and emissions control devices at this site are operating as designed and, where applicable, are authorized. Chevron field personnel executed practicable measures to minimize emissions. | Reportable quantities, process knowledge, excel spreadsheet, metered volumes, and gas analysis were used in the calculations. | 02/05/2018 09:01 AM | 0 | 0 | 0
277860 | RN103952925 | EMPEROR COMPRESSOR STATION | 4.3 MI N ON SH 18 4.5 MI E ON FM 874 1.0 MI N ON FM 1218 SITE ENTRANCE ON THE LEFT SIDE OF RD | WINKLER | 7 | 02/04/2018 9:20 | 02/05/2018 6:20 | EMISSIONS EVENT | Emergency LP Flare | FL-1 | Carbon Monoxide | 634 |  |  | POUNDS | 0 |  | 70070 |  | #20 down on low starting air due to compressor being down and quincys trying to make up the difference. | Waiting on pressure to build to get unit online. | Flow meter and gas analysis used to determine release quantity. | 02/05/2018 08:48 AM | 0 | 0 | 0
277860 | RN103952925 | EMPEROR COMPRESSOR STATION | 4.3 MI N ON SH 18 4.5 MI E ON FM 874 1.0 MI N ON FM 1218 SITE ENTRANCE ON THE LEFT SIDE OF RD | WINKLER | 7 | 02/04/2018 9:20 | 02/05/2018 6:20 | EMISSIONS EVENT | Emergency LP Flare | FL-1 | Hydrogen Sulfide | 15 |  |  | POUNDS | 0 |  | 70070 |  | #20 down on low starting air due to compressor being down and quincys trying to make up the difference. | Waiting on pressure to build to get unit online. | Flow meter and gas analysis used to determine release quantity. | 02/05/2018 08:48 AM | 0 | 0 | 0
277860 | RN103952925 | EMPEROR COMPRESSOR STATION | 4.3 MI N ON SH 18 4.5 MI E ON FM 874 1.0 MI N ON FM 1218 SITE ENTRANCE ON THE LEFT SIDE OF RD | WINKLER | 7 | 02/04/2018 9:20 | 02/05/2018 6:20 | EMISSIONS EVENT | Emergency LP Flare | FL-1 | Natural Gas VOCs | 502 |  |  | POUNDS | 0 |  | 70070 |  | #20 down on low starting air due to compressor being down and quincys trying to make up the difference. | Waiting on pressure to build to get unit online. | Flow meter and gas analysis used to determine release quantity. | 02/05/2018 08:48 AM | 0 | 0 | 0
277860 | RN103952925 | EMPEROR COMPRESSOR STATION | 4.3 MI N ON SH 18 4.5 MI E ON FM 874 1.0 MI N ON FM 1218 SITE ENTRANCE ON THE LEFT SIDE OF RD | WINKLER | 7 | 02/04/2018 9:20 | 02/05/2018 6:20 | EMISSIONS EVENT | Emergency LP Flare | FL-1 | Nitrogen Oxides | 318 |  |  | POUNDS | 0 |  | 70070 |  | #20 down on low starting air due to compressor being down and quincys trying to make up the difference. | Waiting on pressure to build to get unit online. | Flow meter and gas analysis used to determine release quantity. | 02/05/2018 08:48 AM | 0 | 0 | 0
277860 | RN103952925 | EMPEROR COMPRESSOR STATION | 4.3 MI N ON SH 18 4.5 MI E ON FM 874 1.0 MI N ON FM 1218 SITE ENTRANCE ON THE LEFT SIDE OF RD | WINKLER | 7 | 02/04/2018 9:20 | 02/05/2018 6:20 | EMISSIONS EVENT | Emergency LP Flare | FL-1 | Sulfur dioxide | 1386 |  |  | POUNDS | 0 |  | 70070 |  | #20 down on low starting air due to compressor being down and quincys trying to make up the difference. | Waiting on pressure to build to get unit online. | Flow meter and gas analysis used to determine release quantity. | 02/05/2018 08:48 AM | 0 | 0 | 0
277859 | RN103952925 | EMPEROR COMPRESSOR STATION | 4.3 MI N ON SH 18 4.5 MI E ON FM 874 1.0 MI N ON FM 1218 SITE ENTRANCE ON THE LEFT SIDE OF RD | WINKLER | 7 | 02/04/2018 1:20 | 02/05/2018 9:20 | EMISSIONS EVENT | Emergency LP Flare | FL-1 | Carbon Monoxide | 559 |  |  | POUNDS | 0 |  | 70070 |  | Lost #23 low pressure unit down for false levels in discharge scrubber up and down through out night scrubber causes unit to emergency shutdown. | Getting mechanics or i&e to address issue and get unit back online. | Flow meter and gas analysis used to determine release quantity. | 02/05/2018 08:44 AM | 0 | 0 | 0
277859 | RN103952925 | EMPEROR COMPRESSOR STATION | 4.3 MI N ON SH 18 4.5 MI E ON FM 874 1.0 MI N ON FM 1218 SITE ENTRANCE ON THE LEFT SIDE OF RD | WINKLER | 7 | 02/04/2018 1:20 | 02/05/2018 9:20 | EMISSIONS EVENT | Emergency LP Flare | FL-1 | Hydrogen Sulfide | 13 |  |  | POUNDS | 0 |  | 70070 |  | Lost #23 low pressure unit down for false levels in discharge scrubber up and down through out night scrubber causes unit to emergency shutdown. | Getting mechanics or i&e to address issue and get unit back online. | Flow meter and gas analysis used to determine release quantity. | 02/05/2018 08:44 AM | 0 | 0 | 0
277859 | RN103952925 | EMPEROR COMPRESSOR STATION | 4.3 MI N ON SH 18 4.5 MI E ON FM 874 1.0 MI N ON FM 1218 SITE ENTRANCE ON THE LEFT SIDE OF RD | WINKLER | 7 | 02/04/2018 1:20 | 02/05/2018 9:20 | EMISSIONS EVENT | Emergency LP Flare | FL-1 | Natural Gas VOCs | 442 |  |  | POUNDS | 0 |  | 70070 |  | Lost #23 low pressure unit down for false levels in discharge scrubber up and down through out night scrubber causes unit to emergency shutdown. | Getting mechanics or i&e to address issue and get unit back online. | Flow meter and gas analysis used to determine release quantity. | 02/05/2018 08:44 AM | 0 | 0 | 0
277859 | RN103952925 | EMPEROR COMPRESSOR STATION | 4.3 MI N ON SH 18 4.5 MI E ON FM 874 1.0 MI N ON FM 1218 SITE ENTRANCE ON THE LEFT SIDE OF RD | WINKLER | 7 | 02/04/2018 1:20 | 02/05/2018 9:20 | EMISSIONS EVENT | Emergency LP Flare | FL-1 | Nitrogen Oxides | 280 |  |  | POUNDS | 0 |  | 70070 |  | Lost #23 low pressure unit down for false levels in discharge scrubber up and down through out night scrubber causes unit to emergency shutdown. | Getting mechanics or i&e to address issue and get unit back online. | Flow meter and gas analysis used to determine release quantity. | 02/05/2018 08:44 AM | 0 | 0 | 0
277859 | RN103952925 | EMPEROR COMPRESSOR STATION | 4.3 MI N ON SH 18 4.5 MI E ON FM 874 1.0 MI N ON FM 1218 SITE ENTRANCE ON THE LEFT SIDE OF RD | WINKLER | 7 | 02/04/2018 1:20 | 02/05/2018 9:20 | EMISSIONS EVENT | Emergency LP Flare | FL-1 | Sulfur dioxide | 1222 |  |  | POUNDS | 0 |  | 70070 |  | Lost #23 low pressure unit down for false levels in discharge scrubber up and down through out night scrubber causes unit to emergency shutdown. | Getting mechanics or i&e to address issue and get unit back online. | Flow meter and gas analysis used to determine release quantity. | 02/05/2018 08:44 AM | 0 | 0 | 0
277856 | RN107061194 | MEANS MCS | FROM HWY 115 & US 385 HEAD N ON US 385 1.9 MI R ON TAYLOR RD 2.4 MI L ON NE 2001 4.9 MI R ON LR 1.1 MI L ON LR 0.5 MI | ANDREWS | 7 | 02/04/2018 12:05 | 02/05/2018 12:05 | EMISSIONS EVENT | FLARE | FL1 | Butane, i | 6 |  |  | POUNDS | 0.001 | POUNDS | AIR SOURCE PERMIT REG # 116189 |  | FLARED DUE TO EMERGENCY SHUTDOWN OF COMPRESSOR C-121 SHUTTING DOWN ON LOW SUCTION PRESSURE. | I&E TECHNICIAN CALLED OUT TO REPLACED 1ST STAGE SUCTION TRANSDUCER.MITIGATED FLARING BY RESTARTING UNIT AFTER REPAIRS. FLARING WAS USED TO MINIMIZE EMISSIONS UNTIL XTO ABLE TO RETURN THE PLANT TO NORMAL OPERATION. | Gas analysis and flowrate were used to estimate emissions based on the following formulas: Emissions Calculations: NOx = MCF flared x NOx factor from RG-109 x BTU/scf x 1000 scf/MCF x MMBTU/1000000 BTU CO = MCF flared x CO factor from RG-109 x BTU/scf x 1000 scf/MCF x MMBTU/1000000 BTU Gas was flared to reduce the hydrocarbon and/or H2S emissions to the atmosphere. NMNE NG = MCF flared x 50 lb/mole x mole/.379 MCF x mol % NMNE NG x 0.02 NMNE NG % = 100% - Methane % - Ethane % - Carbon Dioxide % - Nitrogen % H2S = MCF flared x 34 lb/mole x mole/.379 MCF x mol % H2S/100 x 0.02 SO2 = MCF flared x 64 lb/mole x mole/.379 MCF x mol % H2S/100 x 0.98 Attachment A - Rule Compliance Demonstration Request This information request was extracted from TCEQ Rule 101 .222(a-b) regarding demonstration criteria. These responses should be addressed under the appropriate sections of the final report for the incident eg; Cause of Emissions Event, Actions Taken to Minimize Emissions, and Any Additional Information Necessary to Evaluate the Event. (1) How many reportable and recordable emissions events (including this incident) have occurred at the facility/facilities contributing emissions during this incident for the 12 month period prior to this incident? ~15 (2) What were the facility/facilities total actual operating hours during the past 12 months? 8760 (3) Identify the cause or causes of the emissions event and include all contributing factors that led to the emissions event. Discuss how the emissions event could not have been avoided by good design, maintenance, and operation practices, if applicable. Discuss any sudden breakdown of equipment or process that was beyond the owner/operator’s control, if applicable. FLARED DUE TO EMERGENCY SHUTDOWN OF COMPRESSOR C-121 SHUTTING DOWN ON LOW SUCTION PRESSURE. FLARING WAS USED TO MINIMIZE EMISSIONS UNTIL XTO ABLE TO RETURN THE PLANT TO NORMAL OPERATION 4) How were the air pollution control equipment or processes (if any) maintained and operated in a manner consistent with good practice for minimizing emissions and reducing the number of emissions events? Flaring was used to minimize emissions. Flares were properly operated. (5) How soon was action taken to achieve compliance once the operator knew or should have known that applicable emission limitations were being exceeded? Once the control panel shut the compressor down gas was immediately routed to the flare (6) How were the amount and duration of the unauthorized emissions and any bypass of pollution control equipment minimized? Emissions were minimized by use of a flare. The flare is the control device, functioned properly, and there was no pollution control equipment bypass. (7) What was the operational status of all emission monitoring systems at the facility/facilities during this emissions event? If any emission monitoring systems were not kept in operation during the emissions event, explain why they weren’t kept in operation. No monitoring systems are required for this site. Field gas production from this site was diverted to the flare and the flare remained ignited until the pressures dropped below the rated pressures for the equipment at this site. (8) How were the owner or operator’s actions in response to the unauthorized emissions contemporaneously documented? The TCEQ STEERS reporting system was used to provide initial notic e of the event. The emission esti mat es were calcu lat ed b y us e of the gas flow rat e a nd gas ana l ysis. (9) Have oth er similar i ncidents occurred at this/these facilityfacilities in the past that might be indicative of inadequate design, operation, or maintenance? No (10) Identify any information you have (e.g., complaints from neighbors, fence line monitoring, air modeling) which indicates an off-site impact. Identify any information you have which indicates the unauthorized emissions caused or contributed to an exceedance of the national ambient air quality standard (NAAQS), a prevention of significant deterioration (P SD) increment, or to a condition of air pollution. The site is located in a rural area. No complaints have been received to XTO’s knowledge and no monitoring is required. (11) Please provide any additional information to support your claim of an affirmative defense. Not applicable. | 02/05/2018 08:23 AM | 0 | 0 | 0
277856 | RN107061194 | MEANS MCS | FROM HWY 115 & US 385 HEAD N ON US 385 1.9 MI R ON TAYLOR RD 2.4 MI L ON NE 2001 4.9 MI R ON LR 1.1 MI L ON LR 0.5 MI | ANDREWS | 7 | 02/04/2018 12:05 | 02/05/2018 12:05 | EMISSIONS EVENT | FLARE | FL1 | Butane, N- | 9 |  |  | POUNDS | 0.001 | POUNDS | AIR SOURCE PERMIT REG # 116189 |  | FLARED DUE TO EMERGENCY SHUTDOWN OF COMPRESSOR C-121 SHUTTING DOWN ON LOW SUCTION PRESSURE. | I&E TECHNICIAN CALLED OUT TO REPLACED 1ST STAGE SUCTION TRANSDUCER.MITIGATED FLARING BY RESTARTING UNIT AFTER REPAIRS. FLARING WAS USED TO MINIMIZE EMISSIONS UNTIL XTO ABLE TO RETURN THE PLANT TO NORMAL OPERATION. | Gas analysis and flowrate were used to estimate emissions based on the following formulas: Emissions Calculations: NOx = MCF flared x NOx factor from RG-109 x BTU/scf x 1000 scf/MCF x MMBTU/1000000 BTU CO = MCF flared x CO factor from RG-109 x BTU/scf x 1000 scf/MCF x MMBTU/1000000 BTU Gas was flared to reduce the hydrocarbon and/or H2S emissions to the atmosphere. NMNE NG = MCF flared x 50 lb/mole x mole/.379 MCF x mol % NMNE NG x 0.02 NMNE NG % = 100% - Methane % - Ethane % - Carbon Dioxide % - Nitrogen % H2S = MCF flared x 34 lb/mole x mole/.379 MCF x mol % H2S/100 x 0.02 SO2 = MCF flared x 64 lb/mole x mole/.379 MCF x mol % H2S/100 x 0.98 Attachment A - Rule Compliance Demonstration Request This information request was extracted from TCEQ Rule 101 .222(a-b) regarding demonstration criteria. These responses should be addressed under the appropriate sections of the final report for the incident eg; Cause of Emissions Event, Actions Taken to Minimize Emissions, and Any Additional Information Necessary to Evaluate the Event. (1) How many reportable and recordable emissions events (including this incident) have occurred at the facility/facilities contributing emissions during this incident for the 12 month period prior to this incident? ~15 (2) What were the facility/facilities total actual operating hours during the past 12 months? 8760 (3) Identify the cause or causes of the emissions event and include all contributing factors that led to the emissions event. Discuss how the emissions event could not have been avoided by good design, maintenance, and operation practices, if applicable. Discuss any sudden breakdown of equipment or process that was beyond the owner/operator’s control, if applicable. FLARED DUE TO EMERGENCY SHUTDOWN OF COMPRESSOR C-121 SHUTTING DOWN ON LOW SUCTION PRESSURE. FLARING WAS USED TO MINIMIZE EMISSIONS UNTIL XTO ABLE TO RETURN THE PLANT TO NORMAL OPERATION 4) How were the air pollution control equipment or processes (if any) maintained and operated in a manner consistent with good practice for minimizing emissions and reducing the number of emissions events? Flaring was used to minimize emissions. Flares were properly operated. (5) How soon was action taken to achieve compliance once the operator knew or should have known that applicable emission limitations were being exceeded? Once the control panel shut the compressor down gas was immediately routed to the flare (6) How were the amount and duration of the unauthorized emissions and any bypass of pollution control equipment minimized? Emissions were minimized by use of a flare. The flare is the control device, functioned properly, and there was no pollution control equipment bypass. (7) What was the operational status of all emission monitoring systems at the facility/facilities during this emissions event? If any emission monitoring systems were not kept in operation during the emissions event, explain why they weren’t kept in operation. No monitoring systems are required for this site. Field gas production from this site was diverted to the flare and the flare remained ignited until the pressures dropped below the rated pressures for the equipment at this site. (8) How were the owner or operator’s actions in response to the unauthorized emissions contemporaneously documented? The TCEQ STEERS reporting system was used to provide initial notic e of the event. The emission esti mat es were calcu lat ed b y us e of the gas flow rat e a nd gas ana l ysis. (9) Have oth er similar i ncidents occurred at this/these facilityfacilities in the past that might be indicative of inadequate design, operation, or maintenance? No (10) Identify any information you have (e.g., complaints from neighbors, fence line monitoring, air modeling) which indicates an off-site impact. Identify any information you have which indicates the unauthorized emissions caused or contributed to an exceedance of the national ambient air quality standard (NAAQS), a prevention of significant deterioration (P SD) increment, or to a condition of air pollution. The site is located in a rural area. No complaints have been received to XTO’s knowledge and no monitoring is required. (11) Please provide any additional information to support your claim of an affirmative defense. Not applicable. | 02/05/2018 08:23 AM | 0 | 0 | 0
277856 | RN107061194 | MEANS MCS | FROM HWY 115 & US 385 HEAD N ON US 385 1.9 MI R ON TAYLOR RD 2.4 MI L ON NE 2001 4.9 MI R ON LR 1.1 MI L ON LR 0.5 MI | ANDREWS | 7 | 02/04/2018 12:05 | 02/05/2018 12:05 | EMISSIONS EVENT | FLARE | FL1 | Carbon Monoxide | 39 |  |  | POUNDS | 0.001 | POUNDS | AIR SOURCE PERMIT REG # 116189 |  | FLARED DUE TO EMERGENCY SHUTDOWN OF COMPRESSOR C-121 SHUTTING DOWN ON LOW SUCTION PRESSURE. | I&E TECHNICIAN CALLED OUT TO REPLACED 1ST STAGE SUCTION TRANSDUCER.MITIGATED FLARING BY RESTARTING UNIT AFTER REPAIRS. FLARING WAS USED TO MINIMIZE EMISSIONS UNTIL XTO ABLE TO RETURN THE PLANT TO NORMAL OPERATION. | Gas analysis and flowrate were used to estimate emissions based on the following formulas: Emissions Calculations: NOx = MCF flared x NOx factor from RG-109 x BTU/scf x 1000 scf/MCF x MMBTU/1000000 BTU CO = MCF flared x CO factor from RG-109 x BTU/scf x 1000 scf/MCF x MMBTU/1000000 BTU Gas was flared to reduce the hydrocarbon and/or H2S emissions to the atmosphere. NMNE NG = MCF flared x 50 lb/mole x mole/.379 MCF x mol % NMNE NG x 0.02 NMNE NG % = 100% - Methane % - Ethane % - Carbon Dioxide % - Nitrogen % H2S = MCF flared x 34 lb/mole x mole/.379 MCF x mol % H2S/100 x 0.02 SO2 = MCF flared x 64 lb/mole x mole/.379 MCF x mol % H2S/100 x 0.98 Attachment A - Rule Compliance Demonstration Request This information request was extracted from TCEQ Rule 101 .222(a-b) regarding demonstration criteria. These responses should be addressed under the appropriate sections of the final report for the incident eg; Cause of Emissions Event, Actions Taken to Minimize Emissions, and Any Additional Information Necessary to Evaluate the Event. (1) How many reportable and recordable emissions events (including this incident) have occurred at the facility/facilities contributing emissions during this incident for the 12 month period prior to this incident? ~15 (2) What were the facility/facilities total actual operating hours during the past 12 months? 8760 (3) Identify the cause or causes of the emissions event and include all contributing factors that led to the emissions event. Discuss how the emissions event could not have been avoided by good design, maintenance, and operation practices, if applicable. Discuss any sudden breakdown of equipment or process that was beyond the owner/operator’s control, if applicable. FLARED DUE TO EMERGENCY SHUTDOWN OF COMPRESSOR C-121 SHUTTING DOWN ON LOW SUCTION PRESSURE. FLARING WAS USED TO MINIMIZE EMISSIONS UNTIL XTO ABLE TO RETURN THE PLANT TO NORMAL OPERATION 4) How were the air pollution control equipment or processes (if any) maintained and operated in a manner consistent with good practice for minimizing emissions and reducing the number of emissions events? Flaring was used to minimize emissions. Flares were properly operated. (5) How soon was action taken to achieve compliance once the operator knew or should have known that applicable emission limitations were being exceeded? Once the control panel shut the compressor down gas was immediately routed to the flare (6) How were the amount and duration of the unauthorized emissions and any bypass of pollution control equipment minimized? Emissions were minimized by use of a flare. The flare is the control device, functioned properly, and there was no pollution control equipment bypass. (7) What was the operational status of all emission monitoring systems at the facility/facilities during this emissions event? If any emission monitoring systems were not kept in operation during the emissions event, explain why they weren’t kept in operation. No monitoring systems are required for this site. Field gas production from this site was diverted to the flare and the flare remained ignited until the pressures dropped below the rated pressures for the equipment at this site. (8) How were the owner or operator’s actions in response to the unauthorized emissions contemporaneously documented? The TCEQ STEERS reporting system was used to provide initial notic e of the event. The emission esti mat es were calcu lat ed b y us e of the gas flow rat e a nd gas ana l ysis. (9) Have oth er similar i ncidents occurred at this/these facilityfacilities in the past that might be indicative of inadequate design, operation, or maintenance? No (10) Identify any information you have (e.g., complaints from neighbors, fence line monitoring, air modeling) which indicates an off-site impact. Identify any information you have which indicates the unauthorized emissions caused or contributed to an exceedance of the national ambient air quality standard (NAAQS), a prevention of significant deterioration (P SD) increment, or to a condition of air pollution. The site is located in a rural area. No complaints have been received to XTO’s knowledge and no monitoring is required. (11) Please provide any additional information to support your claim of an affirmative defense. Not applicable. | 02/05/2018 08:23 AM | 0 | 0 | 0
277856 | RN107061194 | MEANS MCS | FROM HWY 115 & US 385 HEAD N ON US 385 1.9 MI R ON TAYLOR RD 2.4 MI L ON NE 2001 4.9 MI R ON LR 1.1 MI L ON LR 0.5 MI | ANDREWS | 7 | 02/04/2018 12:05 | 02/05/2018 12:05 | EMISSIONS EVENT | FLARE | FL1 | hexanes + | 9 |  |  | POUNDS | 0.001 | POUNDS | AIR SOURCE PERMIT REG # 116189 |  | FLARED DUE TO EMERGENCY SHUTDOWN OF COMPRESSOR C-121 SHUTTING DOWN ON LOW SUCTION PRESSURE. | I&E TECHNICIAN CALLED OUT TO REPLACED 1ST STAGE SUCTION TRANSDUCER.MITIGATED FLARING BY RESTARTING UNIT AFTER REPAIRS. FLARING WAS USED TO MINIMIZE EMISSIONS UNTIL XTO ABLE TO RETURN THE PLANT TO NORMAL OPERATION. | Gas analysis and flowrate were used to estimate emissions based on the following formulas: Emissions Calculations: NOx = MCF flared x NOx factor from RG-109 x BTU/scf x 1000 scf/MCF x MMBTU/1000000 BTU CO = MCF flared x CO factor from RG-109 x BTU/scf x 1000 scf/MCF x MMBTU/1000000 BTU Gas was flared to reduce the hydrocarbon and/or H2S emissions to the atmosphere. NMNE NG = MCF flared x 50 lb/mole x mole/.379 MCF x mol % NMNE NG x 0.02 NMNE NG % = 100% - Methane % - Ethane % - Carbon Dioxide % - Nitrogen % H2S = MCF flared x 34 lb/mole x mole/.379 MCF x mol % H2S/100 x 0.02 SO2 = MCF flared x 64 lb/mole x mole/.379 MCF x mol % H2S/100 x 0.98 Attachment A - Rule Compliance Demonstration Request This information request was extracted from TCEQ Rule 101 .222(a-b) regarding demonstration criteria. These responses should be addressed under the appropriate sections of the final report for the incident eg; Cause of Emissions Event, Actions Taken to Minimize Emissions, and Any Additional Information Necessary to Evaluate the Event. (1) How many reportable and recordable emissions events (including this incident) have occurred at the facility/facilities contributing emissions during this incident for the 12 month period prior to this incident? ~15 (2) What were the facility/facilities total actual operating hours during the past 12 months? 8760 (3) Identify the cause or causes of the emissions event and include all contributing factors that led to the emissions event. Discuss how the emissions event could not have been avoided by good design, maintenance, and operation practices, if applicable. Discuss any sudden breakdown of equipment or process that was beyond the owner/operator’s control, if applicable. FLARED DUE TO EMERGENCY SHUTDOWN OF COMPRESSOR C-121 SHUTTING DOWN ON LOW SUCTION PRESSURE. FLARING WAS USED TO MINIMIZE EMISSIONS UNTIL XTO ABLE TO RETURN THE PLANT TO NORMAL OPERATION 4) How were the air pollution control equipment or processes (if any) maintained and operated in a manner consistent with good practice for minimizing emissions and reducing the number of emissions events? Flaring was used to minimize emissions. Flares were properly operated. (5) How soon was action taken to achieve compliance once the operator knew or should have known that applicable emission limitations were being exceeded? Once the control panel shut the compressor down gas was immediately routed to the flare (6) How were the amount and duration of the unauthorized emissions and any bypass of pollution control equipment minimized? Emissions were minimized by use of a flare. The flare is the control device, functioned properly, and there was no pollution control equipment bypass. (7) What was the operational status of all emission monitoring systems at the facility/facilities during this emissions event? If any emission monitoring systems were not kept in operation during the emissions event, explain why they weren’t kept in operation. No monitoring systems are required for this site. Field gas production from this site was diverted to the flare and the flare remained ignited until the pressures dropped below the rated pressures for the equipment at this site. (8) How were the owner or operator’s actions in response to the unauthorized emissions contemporaneously documented? The TCEQ STEERS reporting system was used to provide initial notic e of the event. The emission esti mat es were calcu lat ed b y us e of the gas flow rat e a nd gas ana l ysis. (9) Have oth er similar i ncidents occurred at this/these facilityfacilities in the past that might be indicative of inadequate design, operation, or maintenance? No (10) Identify any information you have (e.g., complaints from neighbors, fence line monitoring, air modeling) which indicates an off-site impact. Identify any information you have which indicates the unauthorized emissions caused or contributed to an exceedance of the national ambient air quality standard (NAAQS), a prevention of significant deterioration (P SD) increment, or to a condition of air pollution. The site is located in a rural area. No complaints have been received to XTO’s knowledge and no monitoring is required. (11) Please provide any additional information to support your claim of an affirmative defense. Not applicable. | 02/05/2018 08:23 AM | 0 | 0 | 0
277856 | RN107061194 | MEANS MCS | FROM HWY 115 & US 385 HEAD N ON US 385 1.9 MI R ON TAYLOR RD 2.4 MI L ON NE 2001 4.9 MI R ON LR 1.1 MI L ON LR 0.5 MI | ANDREWS | 7 | 02/04/2018 12:05 | 02/05/2018 12:05 | EMISSIONS EVENT | FLARE | FL1 | Hydrogen Sulfide | 18 |  |  | POUNDS | 0.001 | POUNDS | AIR SOURCE PERMIT REG # 116189 |  | FLARED DUE TO EMERGENCY SHUTDOWN OF COMPRESSOR C-121 SHUTTING DOWN ON LOW SUCTION PRESSURE. | I&E TECHNICIAN CALLED OUT TO REPLACED 1ST STAGE SUCTION TRANSDUCER.MITIGATED FLARING BY RESTARTING UNIT AFTER REPAIRS. FLARING WAS USED TO MINIMIZE EMISSIONS UNTIL XTO ABLE TO RETURN THE PLANT TO NORMAL OPERATION. | Gas analysis and flowrate were used to estimate emissions based on the following formulas: Emissions Calculations: NOx = MCF flared x NOx factor from RG-109 x BTU/scf x 1000 scf/MCF x MMBTU/1000000 BTU CO = MCF flared x CO factor from RG-109 x BTU/scf x 1000 scf/MCF x MMBTU/1000000 BTU Gas was flared to reduce the hydrocarbon and/or H2S emissions to the atmosphere. NMNE NG = MCF flared x 50 lb/mole x mole/.379 MCF x mol % NMNE NG x 0.02 NMNE NG % = 100% - Methane % - Ethane % - Carbon Dioxide % - Nitrogen % H2S = MCF flared x 34 lb/mole x mole/.379 MCF x mol % H2S/100 x 0.02 SO2 = MCF flared x 64 lb/mole x mole/.379 MCF x mol % H2S/100 x 0.98 Attachment A - Rule Compliance Demonstration Request This information request was extracted from TCEQ Rule 101 .222(a-b) regarding demonstration criteria. These responses should be addressed under the appropriate sections of the final report for the incident eg; Cause of Emissions Event, Actions Taken to Minimize Emissions, and Any Additional Information Necessary to Evaluate the Event. (1) How many reportable and recordable emissions events (including this incident) have occurred at the facility/facilities contributing emissions during this incident for the 12 month period prior to this incident? ~15 (2) What were the facility/facilities total actual operating hours during the past 12 months? 8760 (3) Identify the cause or causes of the emissions event and include all contributing factors that led to the emissions event. Discuss how the emissions event could not have been avoided by good design, maintenance, and operation practices, if applicable. Discuss any sudden breakdown of equipment or process that was beyond the owner/operator’s control, if applicable. FLARED DUE TO EMERGENCY SHUTDOWN OF COMPRESSOR C-121 SHUTTING DOWN ON LOW SUCTION PRESSURE. FLARING WAS USED TO MINIMIZE EMISSIONS UNTIL XTO ABLE TO RETURN THE PLANT TO NORMAL OPERATION 4) How were the air pollution control equipment or processes (if any) maintained and operated in a manner consistent with good practice for minimizing emissions and reducing the number of emissions events? Flaring was used to minimize emissions. Flares were properly operated. (5) How soon was action taken to achieve compliance once the operator knew or should have known that applicable emission limitations were being exceeded? Once the control panel shut the compressor down gas was immediately routed to the flare (6) How were the amount and duration of the unauthorized emissions and any bypass of pollution control equipment minimized? Emissions were minimized by use of a flare. The flare is the control device, functioned properly, and there was no pollution control equipment bypass. (7) What was the operational status of all emission monitoring systems at the facility/facilities during this emissions event? If any emission monitoring systems were not kept in operation during the emissions event, explain why they weren’t kept in operation. No monitoring systems are required for this site. Field gas production from this site was diverted to the flare and the flare remained ignited until the pressures dropped below the rated pressures for the equipment at this site. (8) How were the owner or operator’s actions in response to the unauthorized emissions contemporaneously documented? The TCEQ STEERS reporting system was used to provide initial notic e of the event. The emission esti mat es were calcu lat ed b y us e of the gas flow rat e a nd gas ana l ysis. (9) Have oth er similar i ncidents occurred at this/these facilityfacilities in the past that might be indicative of inadequate design, operation, or maintenance? No (10) Identify any information you have (e.g., complaints from neighbors, fence line monitoring, air modeling) which indicates an off-site impact. Identify any information you have which indicates the unauthorized emissions caused or contributed to an exceedance of the national ambient air quality standard (NAAQS), a prevention of significant deterioration (P SD) increment, or to a condition of air pollution. The site is located in a rural area. No complaints have been received to XTO’s knowledge and no monitoring is required. (11) Please provide any additional information to support your claim of an affirmative defense. Not applicable. | 02/05/2018 08:23 AM | 0 | 0 | 0
277856 | RN107061194 | MEANS MCS | FROM HWY 115 & US 385 HEAD N ON US 385 1.9 MI R ON TAYLOR RD 2.4 MI L ON NE 2001 4.9 MI R ON LR 1.1 MI L ON LR 0.5 MI | ANDREWS | 7 | 02/04/2018 12:05 | 02/05/2018 12:05 | EMISSIONS EVENT | FLARE | FL1 | NOX | 19 |  |  | POUNDS | 0.001 | POUNDS | AIR SOURCE PERMIT REG # 116189 |  | FLARED DUE TO EMERGENCY SHUTDOWN OF COMPRESSOR C-121 SHUTTING DOWN ON LOW SUCTION PRESSURE. | I&E TECHNICIAN CALLED OUT TO REPLACED 1ST STAGE SUCTION TRANSDUCER.MITIGATED FLARING BY RESTARTING UNIT AFTER REPAIRS. FLARING WAS USED TO MINIMIZE EMISSIONS UNTIL XTO ABLE TO RETURN THE PLANT TO NORMAL OPERATION. | Gas analysis and flowrate were used to estimate emissions based on the following formulas: Emissions Calculations: NOx = MCF flared x NOx factor from RG-109 x BTU/scf x 1000 scf/MCF x MMBTU/1000000 BTU CO = MCF flared x CO factor from RG-109 x BTU/scf x 1000 scf/MCF x MMBTU/1000000 BTU Gas was flared to reduce the hydrocarbon and/or H2S emissions to the atmosphere. NMNE NG = MCF flared x 50 lb/mole x mole/.379 MCF x mol % NMNE NG x 0.02 NMNE NG % = 100% - Methane % - Ethane % - Carbon Dioxide % - Nitrogen % H2S = MCF flared x 34 lb/mole x mole/.379 MCF x mol % H2S/100 x 0.02 SO2 = MCF flared x 64 lb/mole x mole/.379 MCF x mol % H2S/100 x 0.98 Attachment A - Rule Compliance Demonstration Request This information request was extracted from TCEQ Rule 101 .222(a-b) regarding demonstration criteria. These responses should be addressed under the appropriate sections of the final report for the incident eg; Cause of Emissions Event, Actions Taken to Minimize Emissions, and Any Additional Information Necessary to Evaluate the Event. (1) How many reportable and recordable emissions events (including this incident) have occurred at the facility/facilities contributing emissions during this incident for the 12 month period prior to this incident? ~15 (2) What were the facility/facilities total actual operating hours during the past 12 months? 8760 (3) Identify the cause or causes of the emissions event and include all contributing factors that led to the emissions event. Discuss how the emissions event could not have been avoided by good design, maintenance, and operation practices, if applicable. Discuss any sudden breakdown of equipment or process that was beyond the owner/operator’s control, if applicable. FLARED DUE TO EMERGENCY SHUTDOWN OF COMPRESSOR C-121 SHUTTING DOWN ON LOW SUCTION PRESSURE. FLARING WAS USED TO MINIMIZE EMISSIONS UNTIL XTO ABLE TO RETURN THE PLANT TO NORMAL OPERATION 4) How were the air pollution control equipment or processes (if any) maintained and operated in a manner consistent with good practice for minimizing emissions and reducing the number of emissions events? Flaring was used to minimize emissions. Flares were properly operated. (5) How soon was action taken to achieve compliance once the operator knew or should have known that applicable emission limitations were being exceeded? Once the control panel shut the compressor down gas was immediately routed to the flare (6) How were the amount and duration of the unauthorized emissions and any bypass of pollution control equipment minimized? Emissions were minimized by use of a flare. The flare is the control device, functioned properly, and there was no pollution control equipment bypass. (7) What was the operational status of all emission monitoring systems at the facility/facilities during this emissions event? If any emission monitoring systems were not kept in operation during the emissions event, explain why they weren’t kept in operation. No monitoring systems are required for this site. Field gas production from this site was diverted to the flare and the flare remained ignited until the pressures dropped below the rated pressures for the equipment at this site. (8) How were the owner or operator’s actions in response to the unauthorized emissions contemporaneously documented? The TCEQ STEERS reporting system was used to provide initial notic e of the event. The emission esti mat es were calcu lat ed b y us e of the gas flow rat e a nd gas ana l ysis. (9) Have oth er similar i ncidents occurred at this/these facilityfacilities in the past that might be indicative of inadequate design, operation, or maintenance? No (10) Identify any information you have (e.g., complaints from neighbors, fence line monitoring, air modeling) which indicates an off-site impact. Identify any information you have which indicates the unauthorized emissions caused or contributed to an exceedance of the national ambient air quality standard (NAAQS), a prevention of significant deterioration (P SD) increment, or to a condition of air pollution. The site is located in a rural area. No complaints have been received to XTO’s knowledge and no monitoring is required. (11) Please provide any additional information to support your claim of an affirmative defense. Not applicable. | 02/05/2018 08:23 AM | 0 | 0 | 0
277856 | RN107061194 | MEANS MCS | FROM HWY 115 & US 385 HEAD N ON US 385 1.9 MI R ON TAYLOR RD 2.4 MI L ON NE 2001 4.9 MI R ON LR 1.1 MI L ON LR 0.5 MI | ANDREWS | 7 | 02/04/2018 12:05 | 02/05/2018 12:05 | EMISSIONS EVENT | FLARE | FL1 | pentane, iso- | 7 |  |  | POUNDS | 0.001 | POUNDS | AIR SOURCE PERMIT REG # 116189 |  | FLARED DUE TO EMERGENCY SHUTDOWN OF COMPRESSOR C-121 SHUTTING DOWN ON LOW SUCTION PRESSURE. | I&E TECHNICIAN CALLED OUT TO REPLACED 1ST STAGE SUCTION TRANSDUCER.MITIGATED FLARING BY RESTARTING UNIT AFTER REPAIRS. FLARING WAS USED TO MINIMIZE EMISSIONS UNTIL XTO ABLE TO RETURN THE PLANT TO NORMAL OPERATION. | Gas analysis and flowrate were used to estimate emissions based on the following formulas: Emissions Calculations: NOx = MCF flared x NOx factor from RG-109 x BTU/scf x 1000 scf/MCF x MMBTU/1000000 BTU CO = MCF flared x CO factor from RG-109 x BTU/scf x 1000 scf/MCF x MMBTU/1000000 BTU Gas was flared to reduce the hydrocarbon and/or H2S emissions to the atmosphere. NMNE NG = MCF flared x 50 lb/mole x mole/.379 MCF x mol % NMNE NG x 0.02 NMNE NG % = 100% - Methane % - Ethane % - Carbon Dioxide % - Nitrogen % H2S = MCF flared x 34 lb/mole x mole/.379 MCF x mol % H2S/100 x 0.02 SO2 = MCF flared x 64 lb/mole x mole/.379 MCF x mol % H2S/100 x 0.98 Attachment A - Rule Compliance Demonstration Request This information request was extracted from TCEQ Rule 101 .222(a-b) regarding demonstration criteria. These responses should be addressed under the appropriate sections of the final report for the incident eg; Cause of Emissions Event, Actions Taken to Minimize Emissions, and Any Additional Information Necessary to Evaluate the Event. (1) How many reportable and recordable emissions events (including this incident) have occurred at the facility/facilities contributing emissions during this incident for the 12 month period prior to this incident? ~15 (2) What were the facility/facilities total actual operating hours during the past 12 months? 8760 (3) Identify the cause or causes of the emissions event and include all contributing factors that led to the emissions event. Discuss how the emissions event could not have been avoided by good design, maintenance, and operation practices, if applicable. Discuss any sudden breakdown of equipment or process that was beyond the owner/operator’s control, if applicable. FLARED DUE TO EMERGENCY SHUTDOWN OF COMPRESSOR C-121 SHUTTING DOWN ON LOW SUCTION PRESSURE. FLARING WAS USED TO MINIMIZE EMISSIONS UNTIL XTO ABLE TO RETURN THE PLANT TO NORMAL OPERATION 4) How were the air pollution control equipment or processes (if any) maintained and operated in a manner consistent with good practice for minimizing emissions and reducing the number of emissions events? Flaring was used to minimize emissions. Flares were properly operated. (5) How soon was action taken to achieve compliance once the operator knew or should have known that applicable emission limitations were being exceeded? Once the control panel shut the compressor down gas was immediately routed to the flare (6) How were the amount and duration of the unauthorized emissions and any bypass of pollution control equipment minimized? Emissions were minimized by use of a flare. The flare is the control device, functioned properly, and there was no pollution control equipment bypass. (7) What was the operational status of all emission monitoring systems at the facility/facilities during this emissions event? If any emission monitoring systems were not kept in operation during the emissions event, explain why they weren’t kept in operation. No monitoring systems are required for this site. Field gas production from this site was diverted to the flare and the flare remained ignited until the pressures dropped below the rated pressures for the equipment at this site. (8) How were the owner or operator’s actions in response to the unauthorized emissions contemporaneously documented? The TCEQ STEERS reporting system was used to provide initial notic e of the event. The emission esti mat es were calcu lat ed b y us e of the gas flow rat e a nd gas ana l ysis. (9) Have oth er similar i ncidents occurred at this/these facilityfacilities in the past that might be indicative of inadequate design, operation, or maintenance? No (10) Identify any information you have (e.g., complaints from neighbors, fence line monitoring, air modeling) which indicates an off-site impact. Identify any information you have which indicates the unauthorized emissions caused or contributed to an exceedance of the national ambient air quality standard (NAAQS), a prevention of significant deterioration (P SD) increment, or to a condition of air pollution. The site is located in a rural area. No complaints have been received to XTO’s knowledge and no monitoring is required. (11) Please provide any additional information to support your claim of an affirmative defense. Not applicable. | 02/05/2018 08:23 AM | 0 | 0 | 0
277856 | RN107061194 | MEANS MCS | FROM HWY 115 & US 385 HEAD N ON US 385 1.9 MI R ON TAYLOR RD 2.4 MI L ON NE 2001 4.9 MI R ON LR 1.1 MI L ON LR 0.5 MI | ANDREWS | 7 | 02/04/2018 12:05 | 02/05/2018 12:05 | EMISSIONS EVENT | FLARE | FL1 | Pentane, N- | 2 |  |  | POUNDS | 0.001 | POUNDS | AIR SOURCE PERMIT REG # 116189 |  | FLARED DUE TO EMERGENCY SHUTDOWN OF COMPRESSOR C-121 SHUTTING DOWN ON LOW SUCTION PRESSURE. | I&E TECHNICIAN CALLED OUT TO REPLACED 1ST STAGE SUCTION TRANSDUCER.MITIGATED FLARING BY RESTARTING UNIT AFTER REPAIRS. FLARING WAS USED TO MINIMIZE EMISSIONS UNTIL XTO ABLE TO RETURN THE PLANT TO NORMAL OPERATION. | Gas analysis and flowrate were used to estimate emissions based on the following formulas: Emissions Calculations: NOx = MCF flared x NOx factor from RG-109 x BTU/scf x 1000 scf/MCF x MMBTU/1000000 BTU CO = MCF flared x CO factor from RG-109 x BTU/scf x 1000 scf/MCF x MMBTU/1000000 BTU Gas was flared to reduce the hydrocarbon and/or H2S emissions to the atmosphere. NMNE NG = MCF flared x 50 lb/mole x mole/.379 MCF x mol % NMNE NG x 0.02 NMNE NG % = 100% - Methane % - Ethane % - Carbon Dioxide % - Nitrogen % H2S = MCF flared x 34 lb/mole x mole/.379 MCF x mol % H2S/100 x 0.02 SO2 = MCF flared x 64 lb/mole x mole/.379 MCF x mol % H2S/100 x 0.98 Attachment A - Rule Compliance Demonstration Request This information request was extracted from TCEQ Rule 101 .222(a-b) regarding demonstration criteria. These responses should be addressed under the appropriate sections of the final report for the incident eg; Cause of Emissions Event, Actions Taken to Minimize Emissions, and Any Additional Information Necessary to Evaluate the Event. (1) How many reportable and recordable emissions events (including this incident) have occurred at the facility/facilities contributing emissions during this incident for the 12 month period prior to this incident? ~15 (2) What were the facility/facilities total actual operating hours during the past 12 months? 8760 (3) Identify the cause or causes of the emissions event and include all contributing factors that led to the emissions event. Discuss how the emissions event could not have been avoided by good design, maintenance, and operation practices, if applicable. Discuss any sudden breakdown of equipment or process that was beyond the owner/operator’s control, if applicable. FLARED DUE TO EMERGENCY SHUTDOWN OF COMPRESSOR C-121 SHUTTING DOWN ON LOW SUCTION PRESSURE. FLARING WAS USED TO MINIMIZE EMISSIONS UNTIL XTO ABLE TO RETURN THE PLANT TO NORMAL OPERATION 4) How were the air pollution control equipment or processes (if any) maintained and operated in a manner consistent with good practice for minimizing emissions and reducing the number of emissions events? Flaring was used to minimize emissions. Flares were properly operated. (5) How soon was action taken to achieve compliance once the operator knew or should have known that applicable emission limitations were being exceeded? Once the control panel shut the compressor down gas was immediately routed to the flare (6) How were the amount and duration of the unauthorized emissions and any bypass of pollution control equipment minimized? Emissions were minimized by use of a flare. The flare is the control device, functioned properly, and there was no pollution control equipment bypass. (7) What was the operational status of all emission monitoring systems at the facility/facilities during this emissions event? If any emission monitoring systems were not kept in operation during the emissions event, explain why they weren’t kept in operation. No monitoring systems are required for this site. Field gas production from this site was diverted to the flare and the flare remained ignited until the pressures dropped below the rated pressures for the equipment at this site. (8) How were the owner or operator’s actions in response to the unauthorized emissions contemporaneously documented? The TCEQ STEERS reporting system was used to provide initial notic e of the event. The emission esti mat es were calcu lat ed b y us e of the gas flow rat e a nd gas ana l ysis. (9) Have oth er similar i ncidents occurred at this/these facilityfacilities in the past that might be indicative of inadequate design, operation, or maintenance? No (10) Identify any information you have (e.g., complaints from neighbors, fence line monitoring, air modeling) which indicates an off-site impact. Identify any information you have which indicates the unauthorized emissions caused or contributed to an exceedance of the national ambient air quality standard (NAAQS), a prevention of significant deterioration (P SD) increment, or to a condition of air pollution. The site is located in a rural area. No complaints have been received to XTO’s knowledge and no monitoring is required. (11) Please provide any additional information to support your claim of an affirmative defense. Not applicable. | 02/05/2018 08:23 AM | 0 | 0 | 0
277856 | RN107061194 | MEANS MCS | FROM HWY 115 & US 385 HEAD N ON US 385 1.9 MI R ON TAYLOR RD 2.4 MI L ON NE 2001 4.9 MI R ON LR 1.1 MI L ON LR 0.5 MI | ANDREWS | 7 | 02/04/2018 12:05 | 02/05/2018 12:05 | EMISSIONS EVENT | FLARE | FL1 | Propane | 14 |  |  | POUNDS | 0.001 | POUNDS | AIR SOURCE PERMIT REG # 116189 |  | FLARED DUE TO EMERGENCY SHUTDOWN OF COMPRESSOR C-121 SHUTTING DOWN ON LOW SUCTION PRESSURE. | I&E TECHNICIAN CALLED OUT TO REPLACED 1ST STAGE SUCTION TRANSDUCER.MITIGATED FLARING BY RESTARTING UNIT AFTER REPAIRS. FLARING WAS USED TO MINIMIZE EMISSIONS UNTIL XTO ABLE TO RETURN THE PLANT TO NORMAL OPERATION. | Gas analysis and flowrate were used to estimate emissions based on the following formulas: Emissions Calculations: NOx = MCF flared x NOx factor from RG-109 x BTU/scf x 1000 scf/MCF x MMBTU/1000000 BTU CO = MCF flared x CO factor from RG-109 x BTU/scf x 1000 scf/MCF x MMBTU/1000000 BTU Gas was flared to reduce the hydrocarbon and/or H2S emissions to the atmosphere. NMNE NG = MCF flared x 50 lb/mole x mole/.379 MCF x mol % NMNE NG x 0.02 NMNE NG % = 100% - Methane % - Ethane % - Carbon Dioxide % - Nitrogen % H2S = MCF flared x 34 lb/mole x mole/.379 MCF x mol % H2S/100 x 0.02 SO2 = MCF flared x 64 lb/mole x mole/.379 MCF x mol % H2S/100 x 0.98 Attachment A - Rule Compliance Demonstration Request This information request was extracted from TCEQ Rule 101 .222(a-b) regarding demonstration criteria. These responses should be addressed under the appropriate sections of the final report for the incident eg; Cause of Emissions Event, Actions Taken to Minimize Emissions, and Any Additional Information Necessary to Evaluate the Event. (1) How many reportable and recordable emissions events (including this incident) have occurred at the facility/facilities contributing emissions during this incident for the 12 month period prior to this incident? ~15 (2) What were the facility/facilities total actual operating hours during the past 12 months? 8760 (3) Identify the cause or causes of the emissions event and include all contributing factors that led to the emissions event. Discuss how the emissions event could not have been avoided by good design, maintenance, and operation practices, if applicable. Discuss any sudden breakdown of equipment or process that was beyond the owner/operator’s control, if applicable. FLARED DUE TO EMERGENCY SHUTDOWN OF COMPRESSOR C-121 SHUTTING DOWN ON LOW SUCTION PRESSURE. FLARING WAS USED TO MINIMIZE EMISSIONS UNTIL XTO ABLE TO RETURN THE PLANT TO NORMAL OPERATION 4) How were the air pollution control equipment or processes (if any) maintained and operated in a manner consistent with good practice for minimizing emissions and reducing the number of emissions events? Flaring was used to minimize emissions. Flares were properly operated. (5) How soon was action taken to achieve compliance once the operator knew or should have known that applicable emission limitations were being exceeded? Once the control panel shut the compressor down gas was immediately routed to the flare (6) How were the amount and duration of the unauthorized emissions and any bypass of pollution control equipment minimized? Emissions were minimized by use of a flare. The flare is the control device, functioned properly, and there was no pollution control equipment bypass. (7) What was the operational status of all emission monitoring systems at the facility/facilities during this emissions event? If any emission monitoring systems were not kept in operation during the emissions event, explain why they weren’t kept in operation. No monitoring systems are required for this site. Field gas production from this site was diverted to the flare and the flare remained ignited until the pressures dropped below the rated pressures for the equipment at this site. (8) How were the owner or operator’s actions in response to the unauthorized emissions contemporaneously documented? The TCEQ STEERS reporting system was used to provide initial notic e of the event. The emission esti mat es were calcu lat ed b y us e of the gas flow rat e a nd gas ana l ysis. (9) Have oth er similar i ncidents occurred at this/these facilityfacilities in the past that might be indicative of inadequate design, operation, or maintenance? No (10) Identify any information you have (e.g., complaints from neighbors, fence line monitoring, air modeling) which indicates an off-site impact. Identify any information you have which indicates the unauthorized emissions caused or contributed to an exceedance of the national ambient air quality standard (NAAQS), a prevention of significant deterioration (P SD) increment, or to a condition of air pollution. The site is located in a rural area. No complaints have been received to XTO’s knowledge and no monitoring is required. (11) Please provide any additional information to support your claim of an affirmative defense. Not applicable. | 02/05/2018 08:23 AM | 0 | 0 | 0
277856 | RN107061194 | MEANS MCS | FROM HWY 115 & US 385 HEAD N ON US 385 1.9 MI R ON TAYLOR RD 2.4 MI L ON NE 2001 4.9 MI R ON LR 1.1 MI L ON LR 0.5 MI | ANDREWS | 7 | 02/04/2018 12:05 | 02/05/2018 12:05 | EMISSIONS EVENT | FLARE | FL1 | Sulfur dioxide | 1708 |  |  | POUNDS | 0.001 | POUNDS | AIR SOURCE PERMIT REG # 116189 |  | FLARED DUE TO EMERGENCY SHUTDOWN OF COMPRESSOR C-121 SHUTTING DOWN ON LOW SUCTION PRESSURE. | I&E TECHNICIAN CALLED OUT TO REPLACED 1ST STAGE SUCTION TRANSDUCER.MITIGATED FLARING BY RESTARTING UNIT AFTER REPAIRS. FLARING WAS USED TO MINIMIZE EMISSIONS UNTIL XTO ABLE TO RETURN THE PLANT TO NORMAL OPERATION. | Gas analysis and flowrate were used to estimate emissions based on the following formulas: Emissions Calculations: NOx = MCF flared x NOx factor from RG-109 x BTU/scf x 1000 scf/MCF x MMBTU/1000000 BTU CO = MCF flared x CO factor from RG-109 x BTU/scf x 1000 scf/MCF x MMBTU/1000000 BTU Gas was flared to reduce the hydrocarbon and/or H2S emissions to the atmosphere. NMNE NG = MCF flared x 50 lb/mole x mole/.379 MCF x mol % NMNE NG x 0.02 NMNE NG % = 100% - Methane % - Ethane % - Carbon Dioxide % - Nitrogen % H2S = MCF flared x 34 lb/mole x mole/.379 MCF x mol % H2S/100 x 0.02 SO2 = MCF flared x 64 lb/mole x mole/.379 MCF x mol % H2S/100 x 0.98 Attachment A - Rule Compliance Demonstration Request This information request was extracted from TCEQ Rule 101 .222(a-b) regarding demonstration criteria. These responses should be addressed under the appropriate sections of the final report for the incident eg; Cause of Emissions Event, Actions Taken to Minimize Emissions, and Any Additional Information Necessary to Evaluate the Event. (1) How many reportable and recordable emissions events (including this incident) have occurred at the facility/facilities contributing emissions during this incident for the 12 month period prior to this incident? ~15 (2) What were the facility/facilities total actual operating hours during the past 12 months? 8760 (3) Identify the cause or causes of the emissions event and include all contributing factors that led to the emissions event. Discuss how the emissions event could not have been avoided by good design, maintenance, and operation practices, if applicable. Discuss any sudden breakdown of equipment or process that was beyond the owner/operator’s control, if applicable. FLARED DUE TO EMERGENCY SHUTDOWN OF COMPRESSOR C-121 SHUTTING DOWN ON LOW SUCTION PRESSURE. FLARING WAS USED TO MINIMIZE EMISSIONS UNTIL XTO ABLE TO RETURN THE PLANT TO NORMAL OPERATION 4) How were the air pollution control equipment or processes (if any) maintained and operated in a manner consistent with good practice for minimizing emissions and reducing the number of emissions events? Flaring was used to minimize emissions. Flares were properly operated. (5) How soon was action taken to achieve compliance once the operator knew or should have known that applicable emission limitations were being exceeded? Once the control panel shut the compressor down gas was immediately routed to the flare (6) How were the amount and duration of the unauthorized emissions and any bypass of pollution control equipment minimized? Emissions were minimized by use of a flare. The flare is the control device, functioned properly, and there was no pollution control equipment bypass. (7) What was the operational status of all emission monitoring systems at the facility/facilities during this emissions event? If any emission monitoring systems were not kept in operation during the emissions event, explain why they weren’t kept in operation. No monitoring systems are required for this site. Field gas production from this site was diverted to the flare and the flare remained ignited until the pressures dropped below the rated pressures for the equipment at this site. (8) How were the owner or operator’s actions in response to the unauthorized emissions contemporaneously documented? The TCEQ STEERS reporting system was used to provide initial notic e of the event. The emission esti mat es were calcu lat ed b y us e of the gas flow rat e a nd gas ana l ysis. (9) Have oth er similar i ncidents occurred at this/these facilityfacilities in the past that might be indicative of inadequate design, operation, or maintenance? No (10) Identify any information you have (e.g., complaints from neighbors, fence line monitoring, air modeling) which indicates an off-site impact. Identify any information you have which indicates the unauthorized emissions caused or contributed to an exceedance of the national ambient air quality standard (NAAQS), a prevention of significant deterioration (P SD) increment, or to a condition of air pollution. The site is located in a rural area. No complaints have been received to XTO’s knowledge and no monitoring is required. (11) Please provide any additional information to support your claim of an affirmative defense. Not applicable. | 02/05/2018 08:23 AM | 0 | 0 | 0
277852 | RN107845539 | TEXAS TEN Y 39 40H TB | FROM THE INTERSECTION OF TX 349S AND CR 180 TURN RIGHT AND DRIVE FOR 2.0 MI TURN RIGHT ON S CR 1210 FOR 0.63 MI TURN RIGHT ON EXISTING DIRT ROAD DRIVE 0.37 MI AND TURN LEFT AND DRIVE FOR 1.3 MI TO SITE ON RIGHT | MIDLAND | 7 | 02/04/2018 0:00 | 02/04/2018 6:00 | EMISSIONS EVENT | Vent |  | NATURAL GAS | 12468.4 |  |  | POUNDS | 0 |  | NA |  | Due to an upset condition, tank thief hatch sprung open | Lease operator found the open thief hatch and closed it. Also, checked to make sure it was sealed properly. | The gas flow rate, composition of the gas, and the molecular weight of the constituents were used to determine the total emissions. | 02/04/2018 08:15 PM | 0 | 0 | 0
277851 | RN102569936 | WHARTON UNIT TANK BATTERY | DRIVE SOUTH FROM SEMINOLE ON US HWY 385 9 MILES TO FM 2885 TURN WEST ON FM 2885 DRIVE 2.5 MILES TO SITE | GAINES | 7 | 02/03/2018 20:00 | 02/04/2018 21:00 | EMISSIONS EVENT | Flare |  | Carbon Monoxide | 16.76 |  |  | POUNDS | 0 |  | NA |  | DCP is having issues at Compressor station. | Within levels conductive to a safe working environment, the field and battery was allowed to pressure up before any gas was routed to the emergency flare. Sabinal Energy will discontinue flaring immediately upon DCP completing the necessary repairs, thus allowing them to resume taking our gas for processing. | Reportable quantities, process knowledge, excel spreadsheet, metered volumes, and gas analysis were used in the calculations. Note will break RQ! | 02/04/2018 07:52 PM | 0 | 0 | 0
277851 | RN102569936 | WHARTON UNIT TANK BATTERY | DRIVE SOUTH FROM SEMINOLE ON US HWY 385 9 MILES TO FM 2885 TURN WEST ON FM 2885 DRIVE 2.5 MILES TO SITE | GAINES | 7 | 02/03/2018 20:00 | 02/04/2018 21:00 | EMISSIONS EVENT | Flare |  | Hydrogen Sulfide | 6.29 |  |  | POUNDS | 0 |  | NA |  | DCP is having issues at Compressor station. | Within levels conductive to a safe working environment, the field and battery was allowed to pressure up before any gas was routed to the emergency flare. Sabinal Energy will discontinue flaring immediately upon DCP completing the necessary repairs, thus allowing them to resume taking our gas for processing. | Reportable quantities, process knowledge, excel spreadsheet, metered volumes, and gas analysis were used in the calculations. Note will break RQ! | 02/04/2018 07:52 PM | 0 | 0 | 0
277851 | RN102569936 | WHARTON UNIT TANK BATTERY | DRIVE SOUTH FROM SEMINOLE ON US HWY 385 9 MILES TO FM 2885 TURN WEST ON FM 2885 DRIVE 2.5 MILES TO SITE | GAINES | 7 | 02/03/2018 20:00 | 02/04/2018 21:00 | EMISSIONS EVENT | Flare |  | NATURAL GAS | 22.39 |  |  | POUNDS | 0 |  | NA |  | DCP is having issues at Compressor station. | Within levels conductive to a safe working environment, the field and battery was allowed to pressure up before any gas was routed to the emergency flare. Sabinal Energy will discontinue flaring immediately upon DCP completing the necessary repairs, thus allowing them to resume taking our gas for processing. | Reportable quantities, process knowledge, excel spreadsheet, metered volumes, and gas analysis were used in the calculations. Note will break RQ! | 02/04/2018 07:52 PM | 0 | 0 | 0
277851 | RN102569936 | WHARTON UNIT TANK BATTERY | DRIVE SOUTH FROM SEMINOLE ON US HWY 385 9 MILES TO FM 2885 TURN WEST ON FM 2885 DRIVE 2.5 MILES TO SITE | GAINES | 7 | 02/03/2018 20:00 | 02/04/2018 21:00 | EMISSIONS EVENT | Flare |  | Nitrogen Oxides | 8.39 |  |  | POUNDS | 0 |  | NA |  | DCP is having issues at Compressor station. | Within levels conductive to a safe working environment, the field and battery was allowed to pressure up before any gas was routed to the emergency flare. Sabinal Energy will discontinue flaring immediately upon DCP completing the necessary repairs, thus allowing them to resume taking our gas for processing. | Reportable quantities, process knowledge, excel spreadsheet, metered volumes, and gas analysis were used in the calculations. Note will break RQ! | 02/04/2018 07:52 PM | 0 | 0 | 0
277851 | RN102569936 | WHARTON UNIT TANK BATTERY | DRIVE SOUTH FROM SEMINOLE ON US HWY 385 9 MILES TO FM 2885 TURN WEST ON FM 2885 DRIVE 2.5 MILES TO SITE | GAINES | 7 | 02/03/2018 20:00 | 02/04/2018 21:00 | EMISSIONS EVENT | Flare |  | Sulfur dioxide | 590.85 |  |  | POUNDS | 0 |  | NA |  | DCP is having issues at Compressor station. | Within levels conductive to a safe working environment, the field and battery was allowed to pressure up before any gas was routed to the emergency flare. Sabinal Energy will discontinue flaring immediately upon DCP completing the necessary repairs, thus allowing them to resume taking our gas for processing. | Reportable quantities, process knowledge, excel spreadsheet, metered volumes, and gas analysis were used in the calculations. Note will break RQ! | 02/04/2018 07:52 PM | 0 | 0 | 0
277850 | RN100209394 | STILES BOOSTER STATION | SOUTH ON FM 137 TO FM 33, N ON FM 33 FOR 2MI STILES TX 76932 | REAGAN | 8 | 02/04/2018 4:40 | 02/04/2018 13:57 | EMISSIONS EVENT | Upset Vent | PROCESS-1 | Hydrogen Sulfide | 0.08 |  |  | POUNDS | 0 |  | N/A |  | Intermittent venting of field gas occurred when compression unit #1 shutdown on low suction pressure due to issues occurring at the downstream gas plant. Venting occurred for 9 hours and 17 minutes in a 20 hour and 36 minute period. | Turning down the suction control valve to maintain very low rates is challenging. As the unit shuts down, the control valve is reset and restarted and the kimray is adjusted in order to maintain operations at such low flow rates. Once the downstream gas plant was back up to normal operations the field gas venting ended. | Emissions based upon metered gas volume, H2S gas analysis and event duration. Calculations based upon TCEQ guidance document known as RG-109. | 02/04/2018 05:58 PM | 0 | 0 | 0
277850 | RN100209394 | STILES BOOSTER STATION | SOUTH ON FM 137 TO FM 33, N ON FM 33 FOR 2MI STILES TX 76932 | REAGAN | 8 | 02/04/2018 4:40 | 02/04/2018 13:57 | EMISSIONS EVENT | Upset Vent | PROCESS-1 | NATURAL GAS | 17496.04 |  |  | POUNDS | 0 |  | N/A |  | Intermittent venting of field gas occurred when compression unit #1 shutdown on low suction pressure due to issues occurring at the downstream gas plant. Venting occurred for 9 hours and 17 minutes in a 20 hour and 36 minute period. | Turning down the suction control valve to maintain very low rates is challenging. As the unit shuts down, the control valve is reset and restarted and the kimray is adjusted in order to maintain operations at such low flow rates. Once the downstream gas plant was back up to normal operations the field gas venting ended. | Emissions based upon metered gas volume, H2S gas analysis and event duration. Calculations based upon TCEQ guidance document known as RG-109. | 02/04/2018 05:58 PM | 0 | 0 | 0
277849 | RN110111556 | TREES STATE 24-25H BATTERY | FRM INTX OF FM1776 GAMBOA RD IN COYANOSA GO NORTH 2.6 MI ON FM1776 TURN R E ON FM1450 & GO 0.5 MI TURN L N ON FM1776 & GO 4.0 MI TURN R E ON LEASE RD & GO 1 MI L N 0.2 MI R E 0.4 MI R S 0.2 MI TO LOCATION ON L | PECOS | 7 | 02/03/2018 20:30 | 02/04/2018 0:00 | EMISSIONS EVENT | Flare | FL-1 | Carbon Monoxide | 12.33 |  |  | POUNDS | 58.7 | LBS/HR | Permit No. 150076 Did not reach a reportable quantity – UML0 |  | During normal operations, the midstream gas gatherer shut in the sales pipeline due to high hydrogen sulfide (H2S) content of the gas. Due to the concern of sand damaging the integrity of the wellhead equipment by reducing the choke during well flowback operations, produced gas was directed to the flare (FL-1) to maintain the integrity of the wellhead and associated equipment. Did not reach a reportable quantity - UML0 | Facility engineers and construction department are installing gas sweeteners/scavengers to lower the H2S content of the produced gas. Parsley is maintaining the use of the flare (FL-1) to mitigate emissions, reduce impact to the environment, and mitigate health and safety concerns associated with high H2S concentrations in the gas during this time. Upon completion of the sweetener/scavenger system, Parsley will return the produced gas back into the sales gas gathering system as quickly and safely as possible as operating conditions are achieved. | Engineering calculations and process knowledge. | 02/04/2018 12:02 AM | 0 | 0 | 0
277849 | RN110111556 | TREES STATE 24-25H BATTERY | FRM INTX OF FM1776 GAMBOA RD IN COYANOSA GO NORTH 2.6 MI ON FM1776 TURN R E ON FM1450 & GO 0.5 MI TURN L N ON FM1776 & GO 4.0 MI TURN R E ON LEASE RD & GO 1 MI L N 0.2 MI R E 0.4 MI R S 0.2 MI TO LOCATION ON L | PECOS | 7 | 02/03/2018 20:30 | 02/04/2018 0:00 | EMISSIONS EVENT | Flare | FL-1 | Hydrogen Sulfide | 5.06 |  |  | POUNDS | 0.928 | LBS/HR | Permit No. 150076 |  | During normal operations, the midstream gas gatherer shut in the sales pipeline due to high hydrogen sulfide (H2S) content of the gas. Due to the concern of sand damaging the integrity of the wellhead equipment by reducing the choke during well flowback operations, produced gas was directed to the flare (FL-1) to maintain the integrity of the wellhead and associated equipment. Did not reach a reportable quantity - UML0 | Facility engineers and construction department are installing gas sweeteners/scavengers to lower the H2S content of the produced gas. Parsley is maintaining the use of the flare (FL-1) to mitigate emissions, reduce impact to the environment, and mitigate health and safety concerns associated with high H2S concentrations in the gas during this time. Upon completion of the sweetener/scavenger system, Parsley will return the produced gas back into the sales gas gathering system as quickly and safely as possible as operating conditions are achieved. | Engineering calculations and process knowledge. | 02/04/2018 12:02 AM | 0 | 0 | 0
277849 | RN110111556 | TREES STATE 24-25H BATTERY | FRM INTX OF FM1776 GAMBOA RD IN COYANOSA GO NORTH 2.6 MI ON FM1776 TURN R E ON FM1450 & GO 0.5 MI TURN L N ON FM1776 & GO 4.0 MI TURN R E ON LEASE RD & GO 1 MI L N 0.2 MI R E 0.4 MI R S 0.2 MI TO LOCATION ON L | PECOS | 7 | 02/03/2018 20:30 | 02/04/2018 0:00 | EMISSIONS EVENT | Flare | FL-1 | Nitrogen Oxides (NOx) | 166.15 |  |  | POUNDS | 14.7 | LBS/HR | Permit No. 150076 |  | During normal operations, the midstream gas gatherer shut in the sales pipeline due to high hydrogen sulfide (H2S) content of the gas. Due to the concern of sand damaging the integrity of the wellhead equipment by reducing the choke during well flowback operations, produced gas was directed to the flare (FL-1) to maintain the integrity of the wellhead and associated equipment. Did not reach a reportable quantity - UML0 | Facility engineers and construction department are installing gas sweeteners/scavengers to lower the H2S content of the produced gas. Parsley is maintaining the use of the flare (FL-1) to mitigate emissions, reduce impact to the environment, and mitigate health and safety concerns associated with high H2S concentrations in the gas during this time. Upon completion of the sweetener/scavenger system, Parsley will return the produced gas back into the sales gas gathering system as quickly and safely as possible as operating conditions are achieved. | Engineering calculations and process knowledge. | 02/04/2018 12:02 AM | 0 | 0 | 0
277849 | RN110111556 | TREES STATE 24-25H BATTERY | FRM INTX OF FM1776 GAMBOA RD IN COYANOSA GO NORTH 2.6 MI ON FM1776 TURN R E ON FM1450 & GO 0.5 MI TURN L N ON FM1776 & GO 4.0 MI TURN R E ON LEASE RD & GO 1 MI L N 0.2 MI R E 0.4 MI R S 0.2 MI TO LOCATION ON L | PECOS | 7 | 02/03/2018 20:30 | 02/04/2018 0:00 | EMISSIONS EVENT | Flare | FL-1 | Sulfur dioxide | 339.18 |  |  | POUNDS | 92.8 | LBS/HR | Permit No. 150076 |  | During normal operations, the midstream gas gatherer shut in the sales pipeline due to high hydrogen sulfide (H2S) content of the gas. Due to the concern of sand damaging the integrity of the wellhead equipment by reducing the choke during well flowback operations, produced gas was directed to the flare (FL-1) to maintain the integrity of the wellhead and associated equipment. Did not reach a reportable quantity - UML0 | Facility engineers and construction department are installing gas sweeteners/scavengers to lower the H2S content of the produced gas. Parsley is maintaining the use of the flare (FL-1) to mitigate emissions, reduce impact to the environment, and mitigate health and safety concerns associated with high H2S concentrations in the gas during this time. Upon completion of the sweetener/scavenger system, Parsley will return the produced gas back into the sales gas gathering system as quickly and safely as possible as operating conditions are achieved. | Engineering calculations and process knowledge. | 02/04/2018 12:02 AM | 0 | 0 | 0
277849 | RN110111556 | TREES STATE 24-25H BATTERY | FRM INTX OF FM1776 GAMBOA RD IN COYANOSA GO NORTH 2.6 MI ON FM1776 TURN R E ON FM1450 & GO 0.5 MI TURN L N ON FM1776 & GO 4.0 MI TURN R E ON LEASE RD & GO 1 MI L N 0.2 MI R E 0.4 MI R S 0.2 MI TO LOCATION ON L | PECOS | 7 | 02/03/2018 20:30 | 02/04/2018 0:00 | EMISSIONS EVENT | Flare | FL-1 | VOC - NONMETHANE | 588.9 |  |  | POUNDS | 35.2 | LBS/HR | Permit No. 150076 |  | During normal operations, the midstream gas gatherer shut in the sales pipeline due to high hydrogen sulfide (H2S) content of the gas. Due to the concern of sand damaging the integrity of the wellhead equipment by reducing the choke during well flowback operations, produced gas was directed to the flare (FL-1) to maintain the integrity of the wellhead and associated equipment. Did not reach a reportable quantity - UML0 | Facility engineers and construction department are installing gas sweeteners/scavengers to lower the H2S content of the produced gas. Parsley is maintaining the use of the flare (FL-1) to mitigate emissions, reduce impact to the environment, and mitigate health and safety concerns associated with high H2S concentrations in the gas during this time. Upon completion of the sweetener/scavenger system, Parsley will return the produced gas back into the sales gas gathering system as quickly and safely as possible as operating conditions are achieved. | Engineering calculations and process knowledge. | 02/04/2018 12:02 AM | 0 | 0 | 0
277848 | RN102581303 | TEXON COMPRESSOR STATION | BOX 433 TEXON TX 76954 | REAGAN | 8 | 02/03/2018 2:39 | 02/03/2018 22:34 | EMISSIONS EVENT | Emergency Flare | 6 | Carbon Monoxide | 94.61 |  |  | POUNDS | 0 |  | PBR 50198 |  | Inlet gas was flared when the site was shut in due to issues with the downstream gas plant causing the site to over pressurize. | Once the issues at the downstream gas plant were resolved, the site was restarted and flaring ended. The site's flare was maintained in constant operation during this event, flare pilots were monitored and no bypassing of the control device occurred. | Flaring emissions based upon metered gas volume, gas analysis and event duration. Calculations based upon TCEQ guidance document known as RG-109. | 02/03/2018 10:45 PM | 0 | 0 | 0
277848 | RN102581303 | TEXON COMPRESSOR STATION | BOX 433 TEXON TX 76954 | REAGAN | 8 | 02/03/2018 2:39 | 02/03/2018 22:34 | EMISSIONS EVENT | Emergency Flare | 6 | Hydrogen Sulfide | 8.53 |  |  | POUNDS | 0 |  | PBR 50198 |  | Inlet gas was flared when the site was shut in due to issues with the downstream gas plant causing the site to over pressurize. | Once the issues at the downstream gas plant were resolved, the site was restarted and flaring ended. The site's flare was maintained in constant operation during this event, flare pilots were monitored and no bypassing of the control device occurred. | Flaring emissions based upon metered gas volume, gas analysis and event duration. Calculations based upon TCEQ guidance document known as RG-109. | 02/03/2018 10:45 PM | 0 | 0 | 0
277848 | RN102581303 | TEXON COMPRESSOR STATION | BOX 433 TEXON TX 76954 | REAGAN | 8 | 02/03/2018 2:39 | 02/03/2018 22:34 | EMISSIONS EVENT | Emergency Flare | 6 | NATURAL GAS | 87.28 |  |  | POUNDS | 0 |  | PBR 50198 |  | Inlet gas was flared when the site was shut in due to issues with the downstream gas plant causing the site to over pressurize. | Once the issues at the downstream gas plant were resolved, the site was restarted and flaring ended. The site's flare was maintained in constant operation during this event, flare pilots were monitored and no bypassing of the control device occurred. | Flaring emissions based upon metered gas volume, gas analysis and event duration. Calculations based upon TCEQ guidance document known as RG-109. | 02/03/2018 10:45 PM | 0 | 0 | 0
277848 | RN102581303 | TEXON COMPRESSOR STATION | BOX 433 TEXON TX 76954 | REAGAN | 8 | 02/03/2018 2:39 | 02/03/2018 22:34 | EMISSIONS EVENT | Emergency Flare | 6 | Nitrogen dioxide | 11.85 |  |  | POUNDS | 0 |  | PBR 50198 |  | Inlet gas was flared when the site was shut in due to issues with the downstream gas plant causing the site to over pressurize. | Once the issues at the downstream gas plant were resolved, the site was restarted and flaring ended. The site's flare was maintained in constant operation during this event, flare pilots were monitored and no bypassing of the control device occurred. | Flaring emissions based upon metered gas volume, gas analysis and event duration. Calculations based upon TCEQ guidance document known as RG-109. | 02/03/2018 10:45 PM | 0 | 0 | 0
277848 | RN102581303 | TEXON COMPRESSOR STATION | BOX 433 TEXON TX 76954 | REAGAN | 8 | 02/03/2018 2:39 | 02/03/2018 22:34 | EMISSIONS EVENT | Emergency Flare | 6 | Nitrogen oxide | 35.54 |  |  | POUNDS | 0 |  | PBR 50198 |  | Inlet gas was flared when the site was shut in due to issues with the downstream gas plant causing the site to over pressurize. | Once the issues at the downstream gas plant were resolved, the site was restarted and flaring ended. The site's flare was maintained in constant operation during this event, flare pilots were monitored and no bypassing of the control device occurred. | Flaring emissions based upon metered gas volume, gas analysis and event duration. Calculations based upon TCEQ guidance document known as RG-109. | 02/03/2018 10:45 PM | 0 | 0 | 0
277848 | RN102581303 | TEXON COMPRESSOR STATION | BOX 433 TEXON TX 76954 | REAGAN | 8 | 02/03/2018 2:39 | 02/03/2018 22:34 | EMISSIONS EVENT | Emergency Flare | 6 | Sulfur dioxide | 786.95 |  |  | POUNDS | 0 |  | PBR 50198 |  | Inlet gas was flared when the site was shut in due to issues with the downstream gas plant causing the site to over pressurize. | Once the issues at the downstream gas plant were resolved, the site was restarted and flaring ended. The site's flare was maintained in constant operation during this event, flare pilots were monitored and no bypassing of the control device occurred. | Flaring emissions based upon metered gas volume, gas analysis and event duration. Calculations based upon TCEQ guidance document known as RG-109. | 02/03/2018 10:45 PM | 0 | 0 | 0
277847 | RN107061194 | MEANS MCS | FROM HWY 115 & US 385 HEAD N ON US 385 1.9 MI R ON TAYLOR RD 2.4 MI L ON NE 2001 4.9 MI R ON LR 1.1 MI L ON LR 0.5 MI | ANDREWS | 7 | 02/03/2018 13:35 | 02/03/2018 15:45 | EMISSIONS EVENT | FLARE | FL1 | Butane, i | 15 |  |  | POUNDS | 0.001 | POUNDS | AIR SOURCE PERMIT REG # 116189 |  | FLARED DUE TO EMERGENCY SHUTDOWN OF COMPRESSOR STATION CAUSED BY HIGH PRESSURE ON TEG REBOILER. | MITIGATED FLARING BY RESOLVING PRESSURE ISSUE AND RESTARTING COMPRESSORS. FLARING WAS USED TO MINIMIZE EMISSIONS UNTIL XTO ABLE TO RETURN THE PLANT TO NORMAL OPERATION. | Gas analysis and flowrate were used to estimate emissions based on the following formulas: Emissions Calculations: NOx = MCF flared x NOx factor from RG-109 x BTU/scf x 1000 scf/MCF x MMBTU/1000000 BTU CO = MCF flared x CO factor from RG-109 x BTU/scf x 1000 scf/MCF x MMBTU/1000000 BTU Gas was flared to reduce the hydrocarbon and/or H2S emissions to the atmosphere. NMNE NG = MCF flared x 50 lb/mole x mole/.379 MCF x mol % NMNE NG x 0.02 NMNE NG % = 100% - Methane % - Ethane % - Carbon Dioxide % - Nitrogen % H2S = MCF flared x 34 lb/mole x mole/.379 MCF x mol % H2S/100 x 0.02 SO2 = MCF flared x 64 lb/mole x mole/.379 MCF x mol % H2S/100 x 0.98 Attachment A - Rule Compliance Demonstration Request This information request was extracted from TCEQ Rule 101 .222(a-b) regarding demonstration criteria. These responses should be addressed under the appropriate sections of the final report for the incident eg; Cause of Emissions Event, Actions Taken to Minimize Emissions, and Any Additional Information Necessary to Evaluate the Event. (1) How many reportable and recordable emissions events (including this incident) have occurred at the facility/facilities contributing emissions during this incident for the 12 month period prior to this incident? ~15 (2) What were the facility/facilities total actual operating hours during the past 12 months? 8760 (3) Identify the cause or causes of the emissions event and include all contributing factors that led to the emissions event. Discuss how the emissions event could not have been avoided by good design, maintenance, and operation practices, if applicable. Discuss any sudden breakdown of equipment or process that was beyond the owner/operator’s control, if applicable.FLARED DUE TO EMERGENCY SHUTDOWN OF COMPRESSOR STATION CAUSED BY HIGH PRESSURE ON TEG REBOILER. FLARING WAS USED TO MINIMIZE EMISSIONS UNTIL XTO ABLE TO RETURN THE PLANT TO NORMAL OPERATION 4) How were the air pollution control equipment or processes (if any) maintained and operated in a manner consistent with good practice for minimizing emissions and reducing the number of emissions events? Flaring was used to minimize emissions. Flares were properly operated. (5) How soon was action taken to achieve compliance once the operator knew or should have known that applicable emission limitations were being exceeded? Once the control panel shut the compressor down gas was immediately routed to the flare (6) How were the amount and duration of the unauthorized emissions and any bypass of pollution control equipment minimized? Emissions were minimized by use of a flare. The flare is the control device, functioned properly, and there was no pollution control equipment bypass. (7) What was the operational status of all emission monitoring systems at the facility/facilities during this emissions event? If any emission monitoring systems were not kept in operation during the emissions event, explain why they weren’t kept in operation. No monitoring systems are required for this site. Field gas production from this site was diverted to the flare and the flare remained ignited until the pressures dropped below the rated pressures for the equipment at this site. (8) How were the owner or operator’s actions in response to the unauthorized emissions contemporaneously documented? The TCEQ STEERS reporting system was used to provide initial notic e of the event. The emission esti mat es were calcu lat ed b y us e of the gas flow rat e a nd gas ana l ysis. (9) Have oth er similar i ncidents occurred at this/these facilityfacilities in the past that might be indicative of inadequate design, operation, or maintenance? No (10) Identify any information you have (e.g., complaints from neighbors, fence line monitoring, air modeling) which indicates an off-site impact. Identify any information you have which indicates the unauthorized emissions caused or contributed to an exceedance of the national ambient air quality standard (NAAQS), a prevention of significant deterioration (P SD) increment, or to a condition of air pollution. The site is located in a rural area. No complaints have been received to XTO’s knowledge and no monitoring is required. (11) Please provide any additional information to support your claim of an affirmative defense. Not applicable. | 02/03/2018 10:45 PM | 0 | 0 | 0
277847 | RN107061194 | MEANS MCS | FROM HWY 115 & US 385 HEAD N ON US 385 1.9 MI R ON TAYLOR RD 2.4 MI L ON NE 2001 4.9 MI R ON LR 1.1 MI L ON LR 0.5 MI | ANDREWS | 7 | 02/03/2018 13:35 | 02/03/2018 15:45 | EMISSIONS EVENT | FLARE | FL1 | Butane, N- | 22 |  |  | POUNDS | 0.001 | POUNDS | AIR SOURCE PERMIT REG # 116189 |  | FLARED DUE TO EMERGENCY SHUTDOWN OF COMPRESSOR STATION CAUSED BY HIGH PRESSURE ON TEG REBOILER. | MITIGATED FLARING BY RESOLVING PRESSURE ISSUE AND RESTARTING COMPRESSORS. FLARING WAS USED TO MINIMIZE EMISSIONS UNTIL XTO ABLE TO RETURN THE PLANT TO NORMAL OPERATION. | Gas analysis and flowrate were used to estimate emissions based on the following formulas: Emissions Calculations: NOx = MCF flared x NOx factor from RG-109 x BTU/scf x 1000 scf/MCF x MMBTU/1000000 BTU CO = MCF flared x CO factor from RG-109 x BTU/scf x 1000 scf/MCF x MMBTU/1000000 BTU Gas was flared to reduce the hydrocarbon and/or H2S emissions to the atmosphere. NMNE NG = MCF flared x 50 lb/mole x mole/.379 MCF x mol % NMNE NG x 0.02 NMNE NG % = 100% - Methane % - Ethane % - Carbon Dioxide % - Nitrogen % H2S = MCF flared x 34 lb/mole x mole/.379 MCF x mol % H2S/100 x 0.02 SO2 = MCF flared x 64 lb/mole x mole/.379 MCF x mol % H2S/100 x 0.98 Attachment A - Rule Compliance Demonstration Request This information request was extracted from TCEQ Rule 101 .222(a-b) regarding demonstration criteria. These responses should be addressed under the appropriate sections of the final report for the incident eg; Cause of Emissions Event, Actions Taken to Minimize Emissions, and Any Additional Information Necessary to Evaluate the Event. (1) How many reportable and recordable emissions events (including this incident) have occurred at the facility/facilities contributing emissions during this incident for the 12 month period prior to this incident? ~15 (2) What were the facility/facilities total actual operating hours during the past 12 months? 8760 (3) Identify the cause or causes of the emissions event and include all contributing factors that led to the emissions event. Discuss how the emissions event could not have been avoided by good design, maintenance, and operation practices, if applicable. Discuss any sudden breakdown of equipment or process that was beyond the owner/operator’s control, if applicable.FLARED DUE TO EMERGENCY SHUTDOWN OF COMPRESSOR STATION CAUSED BY HIGH PRESSURE ON TEG REBOILER. FLARING WAS USED TO MINIMIZE EMISSIONS UNTIL XTO ABLE TO RETURN THE PLANT TO NORMAL OPERATION 4) How were the air pollution control equipment or processes (if any) maintained and operated in a manner consistent with good practice for minimizing emissions and reducing the number of emissions events? Flaring was used to minimize emissions. Flares were properly operated. (5) How soon was action taken to achieve compliance once the operator knew or should have known that applicable emission limitations were being exceeded? Once the control panel shut the compressor down gas was immediately routed to the flare (6) How were the amount and duration of the unauthorized emissions and any bypass of pollution control equipment minimized? Emissions were minimized by use of a flare. The flare is the control device, functioned properly, and there was no pollution control equipment bypass. (7) What was the operational status of all emission monitoring systems at the facility/facilities during this emissions event? If any emission monitoring systems were not kept in operation during the emissions event, explain why they weren’t kept in operation. No monitoring systems are required for this site. Field gas production from this site was diverted to the flare and the flare remained ignited until the pressures dropped below the rated pressures for the equipment at this site. (8) How were the owner or operator’s actions in response to the unauthorized emissions contemporaneously documented? The TCEQ STEERS reporting system was used to provide initial notic e of the event. The emission esti mat es were calcu lat ed b y us e of the gas flow rat e a nd gas ana l ysis. (9) Have oth er similar i ncidents occurred at this/these facilityfacilities in the past that might be indicative of inadequate design, operation, or maintenance? No (10) Identify any information you have (e.g., complaints from neighbors, fence line monitoring, air modeling) which indicates an off-site impact. Identify any information you have which indicates the unauthorized emissions caused or contributed to an exceedance of the national ambient air quality standard (NAAQS), a prevention of significant deterioration (P SD) increment, or to a condition of air pollution. The site is located in a rural area. No complaints have been received to XTO’s knowledge and no monitoring is required. (11) Please provide any additional information to support your claim of an affirmative defense. Not applicable. | 02/03/2018 10:45 PM | 0 | 0 | 0
277847 | RN107061194 | MEANS MCS | FROM HWY 115 & US 385 HEAD N ON US 385 1.9 MI R ON TAYLOR RD 2.4 MI L ON NE 2001 4.9 MI R ON LR 1.1 MI L ON LR 0.5 MI | ANDREWS | 7 | 02/03/2018 13:35 | 02/03/2018 15:45 | EMISSIONS EVENT | FLARE | FL1 | Carbon Monoxide | 93 |  |  | POUNDS | 0.001 | POUNDS | AIR SOURCE PERMIT REG # 116189 |  | FLARED DUE TO EMERGENCY SHUTDOWN OF COMPRESSOR STATION CAUSED BY HIGH PRESSURE ON TEG REBOILER. | MITIGATED FLARING BY RESOLVING PRESSURE ISSUE AND RESTARTING COMPRESSORS. FLARING WAS USED TO MINIMIZE EMISSIONS UNTIL XTO ABLE TO RETURN THE PLANT TO NORMAL OPERATION. | Gas analysis and flowrate were used to estimate emissions based on the following formulas: Emissions Calculations: NOx = MCF flared x NOx factor from RG-109 x BTU/scf x 1000 scf/MCF x MMBTU/1000000 BTU CO = MCF flared x CO factor from RG-109 x BTU/scf x 1000 scf/MCF x MMBTU/1000000 BTU Gas was flared to reduce the hydrocarbon and/or H2S emissions to the atmosphere. NMNE NG = MCF flared x 50 lb/mole x mole/.379 MCF x mol % NMNE NG x 0.02 NMNE NG % = 100% - Methane % - Ethane % - Carbon Dioxide % - Nitrogen % H2S = MCF flared x 34 lb/mole x mole/.379 MCF x mol % H2S/100 x 0.02 SO2 = MCF flared x 64 lb/mole x mole/.379 MCF x mol % H2S/100 x 0.98 Attachment A - Rule Compliance Demonstration Request This information request was extracted from TCEQ Rule 101 .222(a-b) regarding demonstration criteria. These responses should be addressed under the appropriate sections of the final report for the incident eg; Cause of Emissions Event, Actions Taken to Minimize Emissions, and Any Additional Information Necessary to Evaluate the Event. (1) How many reportable and recordable emissions events (including this incident) have occurred at the facility/facilities contributing emissions during this incident for the 12 month period prior to this incident? ~15 (2) What were the facility/facilities total actual operating hours during the past 12 months? 8760 (3) Identify the cause or causes of the emissions event and include all contributing factors that led to the emissions event. Discuss how the emissions event could not have been avoided by good design, maintenance, and operation practices, if applicable. Discuss any sudden breakdown of equipment or process that was beyond the owner/operator’s control, if applicable.FLARED DUE TO EMERGENCY SHUTDOWN OF COMPRESSOR STATION CAUSED BY HIGH PRESSURE ON TEG REBOILER. FLARING WAS USED TO MINIMIZE EMISSIONS UNTIL XTO ABLE TO RETURN THE PLANT TO NORMAL OPERATION 4) How were the air pollution control equipment or processes (if any) maintained and operated in a manner consistent with good practice for minimizing emissions and reducing the number of emissions events? Flaring was used to minimize emissions. Flares were properly operated. (5) How soon was action taken to achieve compliance once the operator knew or should have known that applicable emission limitations were being exceeded? Once the control panel shut the compressor down gas was immediately routed to the flare (6) How were the amount and duration of the unauthorized emissions and any bypass of pollution control equipment minimized? Emissions were minimized by use of a flare. The flare is the control device, functioned properly, and there was no pollution control equipment bypass. (7) What was the operational status of all emission monitoring systems at the facility/facilities during this emissions event? If any emission monitoring systems were not kept in operation during the emissions event, explain why they weren’t kept in operation. No monitoring systems are required for this site. Field gas production from this site was diverted to the flare and the flare remained ignited until the pressures dropped below the rated pressures for the equipment at this site. (8) How were the owner or operator’s actions in response to the unauthorized emissions contemporaneously documented? The TCEQ STEERS reporting system was used to provide initial notic e of the event. The emission esti mat es were calcu lat ed b y us e of the gas flow rat e a nd gas ana l ysis. (9) Have oth er similar i ncidents occurred at this/these facilityfacilities in the past that might be indicative of inadequate design, operation, or maintenance? No (10) Identify any information you have (e.g., complaints from neighbors, fence line monitoring, air modeling) which indicates an off-site impact. Identify any information you have which indicates the unauthorized emissions caused or contributed to an exceedance of the national ambient air quality standard (NAAQS), a prevention of significant deterioration (P SD) increment, or to a condition of air pollution. The site is located in a rural area. No complaints have been received to XTO’s knowledge and no monitoring is required. (11) Please provide any additional information to support your claim of an affirmative defense. Not applicable. | 02/03/2018 10:45 PM | 0 | 0 | 0
277847 | RN107061194 | MEANS MCS | FROM HWY 115 & US 385 HEAD N ON US 385 1.9 MI R ON TAYLOR RD 2.4 MI L ON NE 2001 4.9 MI R ON LR 1.1 MI L ON LR 0.5 MI | ANDREWS | 7 | 02/03/2018 13:35 | 02/03/2018 15:45 | EMISSIONS EVENT | FLARE | FL1 | hexanes + | 20 |  |  | POUNDS | 0.001 | POUNDS | AIR SOURCE PERMIT REG # 116189 |  | FLARED DUE TO EMERGENCY SHUTDOWN OF COMPRESSOR STATION CAUSED BY HIGH PRESSURE ON TEG REBOILER. | MITIGATED FLARING BY RESOLVING PRESSURE ISSUE AND RESTARTING COMPRESSORS. FLARING WAS USED TO MINIMIZE EMISSIONS UNTIL XTO ABLE TO RETURN THE PLANT TO NORMAL OPERATION. | Gas analysis and flowrate were used to estimate emissions based on the following formulas: Emissions Calculations: NOx = MCF flared x NOx factor from RG-109 x BTU/scf x 1000 scf/MCF x MMBTU/1000000 BTU CO = MCF flared x CO factor from RG-109 x BTU/scf x 1000 scf/MCF x MMBTU/1000000 BTU Gas was flared to reduce the hydrocarbon and/or H2S emissions to the atmosphere. NMNE NG = MCF flared x 50 lb/mole x mole/.379 MCF x mol % NMNE NG x 0.02 NMNE NG % = 100% - Methane % - Ethane % - Carbon Dioxide % - Nitrogen % H2S = MCF flared x 34 lb/mole x mole/.379 MCF x mol % H2S/100 x 0.02 SO2 = MCF flared x 64 lb/mole x mole/.379 MCF x mol % H2S/100 x 0.98 Attachment A - Rule Compliance Demonstration Request This information request was extracted from TCEQ Rule 101 .222(a-b) regarding demonstration criteria. These responses should be addressed under the appropriate sections of the final report for the incident eg; Cause of Emissions Event, Actions Taken to Minimize Emissions, and Any Additional Information Necessary to Evaluate the Event. (1) How many reportable and recordable emissions events (including this incident) have occurred at the facility/facilities contributing emissions during this incident for the 12 month period prior to this incident? ~15 (2) What were the facility/facilities total actual operating hours during the past 12 months? 8760 (3) Identify the cause or causes of the emissions event and include all contributing factors that led to the emissions event. Discuss how the emissions event could not have been avoided by good design, maintenance, and operation practices, if applicable. Discuss any sudden breakdown of equipment or process that was beyond the owner/operator’s control, if applicable.FLARED DUE TO EMERGENCY SHUTDOWN OF COMPRESSOR STATION CAUSED BY HIGH PRESSURE ON TEG REBOILER. FLARING WAS USED TO MINIMIZE EMISSIONS UNTIL XTO ABLE TO RETURN THE PLANT TO NORMAL OPERATION 4) How were the air pollution control equipment or processes (if any) maintained and operated in a manner consistent with good practice for minimizing emissions and reducing the number of emissions events? Flaring was used to minimize emissions. Flares were properly operated. (5) How soon was action taken to achieve compliance once the operator knew or should have known that applicable emission limitations were being exceeded? Once the control panel shut the compressor down gas was immediately routed to the flare (6) How were the amount and duration of the unauthorized emissions and any bypass of pollution control equipment minimized? Emissions were minimized by use of a flare. The flare is the control device, functioned properly, and there was no pollution control equipment bypass. (7) What was the operational status of all emission monitoring systems at the facility/facilities during this emissions event? If any emission monitoring systems were not kept in operation during the emissions event, explain why they weren’t kept in operation. No monitoring systems are required for this site. Field gas production from this site was diverted to the flare and the flare remained ignited until the pressures dropped below the rated pressures for the equipment at this site. (8) How were the owner or operator’s actions in response to the unauthorized emissions contemporaneously documented? The TCEQ STEERS reporting system was used to provide initial notic e of the event. The emission esti mat es were calcu lat ed b y us e of the gas flow rat e a nd gas ana l ysis. (9) Have oth er similar i ncidents occurred at this/these facilityfacilities in the past that might be indicative of inadequate design, operation, or maintenance? No (10) Identify any information you have (e.g., complaints from neighbors, fence line monitoring, air modeling) which indicates an off-site impact. Identify any information you have which indicates the unauthorized emissions caused or contributed to an exceedance of the national ambient air quality standard (NAAQS), a prevention of significant deterioration (P SD) increment, or to a condition of air pollution. The site is located in a rural area. No complaints have been received to XTO’s knowledge and no monitoring is required. (11) Please provide any additional information to support your claim of an affirmative defense. Not applicable. | 02/03/2018 10:45 PM | 0 | 0 | 0
277847 | RN107061194 | MEANS MCS | FROM HWY 115 & US 385 HEAD N ON US 385 1.9 MI R ON TAYLOR RD 2.4 MI L ON NE 2001 4.9 MI R ON LR 1.1 MI L ON LR 0.5 MI | ANDREWS | 7 | 02/03/2018 13:35 | 02/03/2018 15:45 | EMISSIONS EVENT | FLARE | FL1 | Hydrogen Sulfide | 43 |  |  | POUNDS | 0.001 | POUNDS | AIR SOURCE PERMIT REG # 116189 |  | FLARED DUE TO EMERGENCY SHUTDOWN OF COMPRESSOR STATION CAUSED BY HIGH PRESSURE ON TEG REBOILER. | MITIGATED FLARING BY RESOLVING PRESSURE ISSUE AND RESTARTING COMPRESSORS. FLARING WAS USED TO MINIMIZE EMISSIONS UNTIL XTO ABLE TO RETURN THE PLANT TO NORMAL OPERATION. | Gas analysis and flowrate were used to estimate emissions based on the following formulas: Emissions Calculations: NOx = MCF flared x NOx factor from RG-109 x BTU/scf x 1000 scf/MCF x MMBTU/1000000 BTU CO = MCF flared x CO factor from RG-109 x BTU/scf x 1000 scf/MCF x MMBTU/1000000 BTU Gas was flared to reduce the hydrocarbon and/or H2S emissions to the atmosphere. NMNE NG = MCF flared x 50 lb/mole x mole/.379 MCF x mol % NMNE NG x 0.02 NMNE NG % = 100% - Methane % - Ethane % - Carbon Dioxide % - Nitrogen % H2S = MCF flared x 34 lb/mole x mole/.379 MCF x mol % H2S/100 x 0.02 SO2 = MCF flared x 64 lb/mole x mole/.379 MCF x mol % H2S/100 x 0.98 Attachment A - Rule Compliance Demonstration Request This information request was extracted from TCEQ Rule 101 .222(a-b) regarding demonstration criteria. These responses should be addressed under the appropriate sections of the final report for the incident eg; Cause of Emissions Event, Actions Taken to Minimize Emissions, and Any Additional Information Necessary to Evaluate the Event. (1) How many reportable and recordable emissions events (including this incident) have occurred at the facility/facilities contributing emissions during this incident for the 12 month period prior to this incident? ~15 (2) What were the facility/facilities total actual operating hours during the past 12 months? 8760 (3) Identify the cause or causes of the emissions event and include all contributing factors that led to the emissions event. Discuss how the emissions event could not have been avoided by good design, maintenance, and operation practices, if applicable. Discuss any sudden breakdown of equipment or process that was beyond the owner/operator’s control, if applicable.FLARED DUE TO EMERGENCY SHUTDOWN OF COMPRESSOR STATION CAUSED BY HIGH PRESSURE ON TEG REBOILER. FLARING WAS USED TO MINIMIZE EMISSIONS UNTIL XTO ABLE TO RETURN THE PLANT TO NORMAL OPERATION 4) How were the air pollution control equipment or processes (if any) maintained and operated in a manner consistent with good practice for minimizing emissions and reducing the number of emissions events? Flaring was used to minimize emissions. Flares were properly operated. (5) How soon was action taken to achieve compliance once the operator knew or should have known that applicable emission limitations were being exceeded? Once the control panel shut the compressor down gas was immediately routed to the flare (6) How were the amount and duration of the unauthorized emissions and any bypass of pollution control equipment minimized? Emissions were minimized by use of a flare. The flare is the control device, functioned properly, and there was no pollution control equipment bypass. (7) What was the operational status of all emission monitoring systems at the facility/facilities during this emissions event? If any emission monitoring systems were not kept in operation during the emissions event, explain why they weren’t kept in operation. No monitoring systems are required for this site. Field gas production from this site was diverted to the flare and the flare remained ignited until the pressures dropped below the rated pressures for the equipment at this site. (8) How were the owner or operator’s actions in response to the unauthorized emissions contemporaneously documented? The TCEQ STEERS reporting system was used to provide initial notic e of the event. The emission esti mat es were calcu lat ed b y us e of the gas flow rat e a nd gas ana l ysis. (9) Have oth er similar i ncidents occurred at this/these facilityfacilities in the past that might be indicative of inadequate design, operation, or maintenance? No (10) Identify any information you have (e.g., complaints from neighbors, fence line monitoring, air modeling) which indicates an off-site impact. Identify any information you have which indicates the unauthorized emissions caused or contributed to an exceedance of the national ambient air quality standard (NAAQS), a prevention of significant deterioration (P SD) increment, or to a condition of air pollution. The site is located in a rural area. No complaints have been received to XTO’s knowledge and no monitoring is required. (11) Please provide any additional information to support your claim of an affirmative defense. Not applicable. | 02/03/2018 10:45 PM | 0 | 0 | 0
277847 | RN107061194 | MEANS MCS | FROM HWY 115 & US 385 HEAD N ON US 385 1.9 MI R ON TAYLOR RD 2.4 MI L ON NE 2001 4.9 MI R ON LR 1.1 MI L ON LR 0.5 MI | ANDREWS | 7 | 02/03/2018 13:35 | 02/03/2018 15:45 | EMISSIONS EVENT | FLARE | FL1 | NOX | 46 |  |  | POUNDS | 0.001 | POUNDS | AIR SOURCE PERMIT REG # 116189 |  | FLARED DUE TO EMERGENCY SHUTDOWN OF COMPRESSOR STATION CAUSED BY HIGH PRESSURE ON TEG REBOILER. | MITIGATED FLARING BY RESOLVING PRESSURE ISSUE AND RESTARTING COMPRESSORS. FLARING WAS USED TO MINIMIZE EMISSIONS UNTIL XTO ABLE TO RETURN THE PLANT TO NORMAL OPERATION. | Gas analysis and flowrate were used to estimate emissions based on the following formulas: Emissions Calculations: NOx = MCF flared x NOx factor from RG-109 x BTU/scf x 1000 scf/MCF x MMBTU/1000000 BTU CO = MCF flared x CO factor from RG-109 x BTU/scf x 1000 scf/MCF x MMBTU/1000000 BTU Gas was flared to reduce the hydrocarbon and/or H2S emissions to the atmosphere. NMNE NG = MCF flared x 50 lb/mole x mole/.379 MCF x mol % NMNE NG x 0.02 NMNE NG % = 100% - Methane % - Ethane % - Carbon Dioxide % - Nitrogen % H2S = MCF flared x 34 lb/mole x mole/.379 MCF x mol % H2S/100 x 0.02 SO2 = MCF flared x 64 lb/mole x mole/.379 MCF x mol % H2S/100 x 0.98 Attachment A - Rule Compliance Demonstration Request This information request was extracted from TCEQ Rule 101 .222(a-b) regarding demonstration criteria. These responses should be addressed under the appropriate sections of the final report for the incident eg; Cause of Emissions Event, Actions Taken to Minimize Emissions, and Any Additional Information Necessary to Evaluate the Event. (1) How many reportable and recordable emissions events (including this incident) have occurred at the facility/facilities contributing emissions during this incident for the 12 month period prior to this incident? ~15 (2) What were the facility/facilities total actual operating hours during the past 12 months? 8760 (3) Identify the cause or causes of the emissions event and include all contributing factors that led to the emissions event. Discuss how the emissions event could not have been avoided by good design, maintenance, and operation practices, if applicable. Discuss any sudden breakdown of equipment or process that was beyond the owner/operator’s control, if applicable.FLARED DUE TO EMERGENCY SHUTDOWN OF COMPRESSOR STATION CAUSED BY HIGH PRESSURE ON TEG REBOILER. FLARING WAS USED TO MINIMIZE EMISSIONS UNTIL XTO ABLE TO RETURN THE PLANT TO NORMAL OPERATION 4) How were the air pollution control equipment or processes (if any) maintained and operated in a manner consistent with good practice for minimizing emissions and reducing the number of emissions events? Flaring was used to minimize emissions. Flares were properly operated. (5) How soon was action taken to achieve compliance once the operator knew or should have known that applicable emission limitations were being exceeded? Once the control panel shut the compressor down gas was immediately routed to the flare (6) How were the amount and duration of the unauthorized emissions and any bypass of pollution control equipment minimized? Emissions were minimized by use of a flare. The flare is the control device, functioned properly, and there was no pollution control equipment bypass. (7) What was the operational status of all emission monitoring systems at the facility/facilities during this emissions event? If any emission monitoring systems were not kept in operation during the emissions event, explain why they weren’t kept in operation. No monitoring systems are required for this site. Field gas production from this site was diverted to the flare and the flare remained ignited until the pressures dropped below the rated pressures for the equipment at this site. (8) How were the owner or operator’s actions in response to the unauthorized emissions contemporaneously documented? The TCEQ STEERS reporting system was used to provide initial notic e of the event. The emission esti mat es were calcu lat ed b y us e of the gas flow rat e a nd gas ana l ysis. (9) Have oth er similar i ncidents occurred at this/these facilityfacilities in the past that might be indicative of inadequate design, operation, or maintenance? No (10) Identify any information you have (e.g., complaints from neighbors, fence line monitoring, air modeling) which indicates an off-site impact. Identify any information you have which indicates the unauthorized emissions caused or contributed to an exceedance of the national ambient air quality standard (NAAQS), a prevention of significant deterioration (P SD) increment, or to a condition of air pollution. The site is located in a rural area. No complaints have been received to XTO’s knowledge and no monitoring is required. (11) Please provide any additional information to support your claim of an affirmative defense. Not applicable. | 02/03/2018 10:45 PM | 0 | 0 | 0
277847 | RN107061194 | MEANS MCS | FROM HWY 115 & US 385 HEAD N ON US 385 1.9 MI R ON TAYLOR RD 2.4 MI L ON NE 2001 4.9 MI R ON LR 1.1 MI L ON LR 0.5 MI | ANDREWS | 7 | 02/03/2018 13:35 | 02/03/2018 15:45 | EMISSIONS EVENT | FLARE | FL1 | pentane, iso- | 17 |  |  | POUNDS | 0.001 | POUNDS | AIR SOURCE PERMIT REG # 116189 |  | FLARED DUE TO EMERGENCY SHUTDOWN OF COMPRESSOR STATION CAUSED BY HIGH PRESSURE ON TEG REBOILER. | MITIGATED FLARING BY RESOLVING PRESSURE ISSUE AND RESTARTING COMPRESSORS. FLARING WAS USED TO MINIMIZE EMISSIONS UNTIL XTO ABLE TO RETURN THE PLANT TO NORMAL OPERATION. | Gas analysis and flowrate were used to estimate emissions based on the following formulas: Emissions Calculations: NOx = MCF flared x NOx factor from RG-109 x BTU/scf x 1000 scf/MCF x MMBTU/1000000 BTU CO = MCF flared x CO factor from RG-109 x BTU/scf x 1000 scf/MCF x MMBTU/1000000 BTU Gas was flared to reduce the hydrocarbon and/or H2S emissions to the atmosphere. NMNE NG = MCF flared x 50 lb/mole x mole/.379 MCF x mol % NMNE NG x 0.02 NMNE NG % = 100% - Methane % - Ethane % - Carbon Dioxide % - Nitrogen % H2S = MCF flared x 34 lb/mole x mole/.379 MCF x mol % H2S/100 x 0.02 SO2 = MCF flared x 64 lb/mole x mole/.379 MCF x mol % H2S/100 x 0.98 Attachment A - Rule Compliance Demonstration Request This information request was extracted from TCEQ Rule 101 .222(a-b) regarding demonstration criteria. These responses should be addressed under the appropriate sections of the final report for the incident eg; Cause of Emissions Event, Actions Taken to Minimize Emissions, and Any Additional Information Necessary to Evaluate the Event. (1) How many reportable and recordable emissions events (including this incident) have occurred at the facility/facilities contributing emissions during this incident for the 12 month period prior to this incident? ~15 (2) What were the facility/facilities total actual operating hours during the past 12 months? 8760 (3) Identify the cause or causes of the emissions event and include all contributing factors that led to the emissions event. Discuss how the emissions event could not have been avoided by good design, maintenance, and operation practices, if applicable. Discuss any sudden breakdown of equipment or process that was beyond the owner/operator’s control, if applicable.FLARED DUE TO EMERGENCY SHUTDOWN OF COMPRESSOR STATION CAUSED BY HIGH PRESSURE ON TEG REBOILER. FLARING WAS USED TO MINIMIZE EMISSIONS UNTIL XTO ABLE TO RETURN THE PLANT TO NORMAL OPERATION 4) How were the air pollution control equipment or processes (if any) maintained and operated in a manner consistent with good practice for minimizing emissions and reducing the number of emissions events? Flaring was used to minimize emissions. Flares were properly operated. (5) How soon was action taken to achieve compliance once the operator knew or should have known that applicable emission limitations were being exceeded? Once the control panel shut the compressor down gas was immediately routed to the flare (6) How were the amount and duration of the unauthorized emissions and any bypass of pollution control equipment minimized? Emissions were minimized by use of a flare. The flare is the control device, functioned properly, and there was no pollution control equipment bypass. (7) What was the operational status of all emission monitoring systems at the facility/facilities during this emissions event? If any emission monitoring systems were not kept in operation during the emissions event, explain why they weren’t kept in operation. No monitoring systems are required for this site. Field gas production from this site was diverted to the flare and the flare remained ignited until the pressures dropped below the rated pressures for the equipment at this site. (8) How were the owner or operator’s actions in response to the unauthorized emissions contemporaneously documented? The TCEQ STEERS reporting system was used to provide initial notic e of the event. The emission esti mat es were calcu lat ed b y us e of the gas flow rat e a nd gas ana l ysis. (9) Have oth er similar i ncidents occurred at this/these facilityfacilities in the past that might be indicative of inadequate design, operation, or maintenance? No (10) Identify any information you have (e.g., complaints from neighbors, fence line monitoring, air modeling) which indicates an off-site impact. Identify any information you have which indicates the unauthorized emissions caused or contributed to an exceedance of the national ambient air quality standard (NAAQS), a prevention of significant deterioration (P SD) increment, or to a condition of air pollution. The site is located in a rural area. No complaints have been received to XTO’s knowledge and no monitoring is required. (11) Please provide any additional information to support your claim of an affirmative defense. Not applicable. | 02/03/2018 10:45 PM | 0 | 0 | 0
277847 | RN107061194 | MEANS MCS | FROM HWY 115 & US 385 HEAD N ON US 385 1.9 MI R ON TAYLOR RD 2.4 MI L ON NE 2001 4.9 MI R ON LR 1.1 MI L ON LR 0.5 MI | ANDREWS | 7 | 02/03/2018 13:35 | 02/03/2018 15:45 | EMISSIONS EVENT | FLARE | FL1 | Pentane, N- | 5 |  |  | POUNDS | 0.001 | POUNDS | AIR SOURCE PERMIT REG # 116189 |  | FLARED DUE TO EMERGENCY SHUTDOWN OF COMPRESSOR STATION CAUSED BY HIGH PRESSURE ON TEG REBOILER. | MITIGATED FLARING BY RESOLVING PRESSURE ISSUE AND RESTARTING COMPRESSORS. FLARING WAS USED TO MINIMIZE EMISSIONS UNTIL XTO ABLE TO RETURN THE PLANT TO NORMAL OPERATION. | Gas analysis and flowrate were used to estimate emissions based on the following formulas: Emissions Calculations: NOx = MCF flared x NOx factor from RG-109 x BTU/scf x 1000 scf/MCF x MMBTU/1000000 BTU CO = MCF flared x CO factor from RG-109 x BTU/scf x 1000 scf/MCF x MMBTU/1000000 BTU Gas was flared to reduce the hydrocarbon and/or H2S emissions to the atmosphere. NMNE NG = MCF flared x 50 lb/mole x mole/.379 MCF x mol % NMNE NG x 0.02 NMNE NG % = 100% - Methane % - Ethane % - Carbon Dioxide % - Nitrogen % H2S = MCF flared x 34 lb/mole x mole/.379 MCF x mol % H2S/100 x 0.02 SO2 = MCF flared x 64 lb/mole x mole/.379 MCF x mol % H2S/100 x 0.98 Attachment A - Rule Compliance Demonstration Request This information request was extracted from TCEQ Rule 101 .222(a-b) regarding demonstration criteria. These responses should be addressed under the appropriate sections of the final report for the incident eg; Cause of Emissions Event, Actions Taken to Minimize Emissions, and Any Additional Information Necessary to Evaluate the Event. (1) How many reportable and recordable emissions events (including this incident) have occurred at the facility/facilities contributing emissions during this incident for the 12 month period prior to this incident? ~15 (2) What were the facility/facilities total actual operating hours during the past 12 months? 8760 (3) Identify the cause or causes of the emissions event and include all contributing factors that led to the emissions event. Discuss how the emissions event could not have been avoided by good design, maintenance, and operation practices, if applicable. Discuss any sudden breakdown of equipment or process that was beyond the owner/operator’s control, if applicable.FLARED DUE TO EMERGENCY SHUTDOWN OF COMPRESSOR STATION CAUSED BY HIGH PRESSURE ON TEG REBOILER. FLARING WAS USED TO MINIMIZE EMISSIONS UNTIL XTO ABLE TO RETURN THE PLANT TO NORMAL OPERATION 4) How were the air pollution control equipment or processes (if any) maintained and operated in a manner consistent with good practice for minimizing emissions and reducing the number of emissions events? Flaring was used to minimize emissions. Flares were properly operated. (5) How soon was action taken to achieve compliance once the operator knew or should have known that applicable emission limitations were being exceeded? Once the control panel shut the compressor down gas was immediately routed to the flare (6) How were the amount and duration of the unauthorized emissions and any bypass of pollution control equipment minimized? Emissions were minimized by use of a flare. The flare is the control device, functioned properly, and there was no pollution control equipment bypass. (7) What was the operational status of all emission monitoring systems at the facility/facilities during this emissions event? If any emission monitoring systems were not kept in operation during the emissions event, explain why they weren’t kept in operation. No monitoring systems are required for this site. Field gas production from this site was diverted to the flare and the flare remained ignited until the pressures dropped below the rated pressures for the equipment at this site. (8) How were the owner or operator’s actions in response to the unauthorized emissions contemporaneously documented? The TCEQ STEERS reporting system was used to provide initial notic e of the event. The emission esti mat es were calcu lat ed b y us e of the gas flow rat e a nd gas ana l ysis. (9) Have oth er similar i ncidents occurred at this/these facilityfacilities in the past that might be indicative of inadequate design, operation, or maintenance? No (10) Identify any information you have (e.g., complaints from neighbors, fence line monitoring, air modeling) which indicates an off-site impact. Identify any information you have which indicates the unauthorized emissions caused or contributed to an exceedance of the national ambient air quality standard (NAAQS), a prevention of significant deterioration (P SD) increment, or to a condition of air pollution. The site is located in a rural area. No complaints have been received to XTO’s knowledge and no monitoring is required. (11) Please provide any additional information to support your claim of an affirmative defense. Not applicable. | 02/03/2018 10:45 PM | 0 | 0 | 0
277847 | RN107061194 | MEANS MCS | FROM HWY 115 & US 385 HEAD N ON US 385 1.9 MI R ON TAYLOR RD 2.4 MI L ON NE 2001 4.9 MI R ON LR 1.1 MI L ON LR 0.5 MI | ANDREWS | 7 | 02/03/2018 13:35 | 02/03/2018 15:45 | EMISSIONS EVENT | FLARE | FL1 | Propane | 34 |  |  | POUNDS | 0.001 | POUNDS | AIR SOURCE PERMIT REG # 116189 |  | FLARED DUE TO EMERGENCY SHUTDOWN OF COMPRESSOR STATION CAUSED BY HIGH PRESSURE ON TEG REBOILER. | MITIGATED FLARING BY RESOLVING PRESSURE ISSUE AND RESTARTING COMPRESSORS. FLARING WAS USED TO MINIMIZE EMISSIONS UNTIL XTO ABLE TO RETURN THE PLANT TO NORMAL OPERATION. | Gas analysis and flowrate were used to estimate emissions based on the following formulas: Emissions Calculations: NOx = MCF flared x NOx factor from RG-109 x BTU/scf x 1000 scf/MCF x MMBTU/1000000 BTU CO = MCF flared x CO factor from RG-109 x BTU/scf x 1000 scf/MCF x MMBTU/1000000 BTU Gas was flared to reduce the hydrocarbon and/or H2S emissions to the atmosphere. NMNE NG = MCF flared x 50 lb/mole x mole/.379 MCF x mol % NMNE NG x 0.02 NMNE NG % = 100% - Methane % - Ethane % - Carbon Dioxide % - Nitrogen % H2S = MCF flared x 34 lb/mole x mole/.379 MCF x mol % H2S/100 x 0.02 SO2 = MCF flared x 64 lb/mole x mole/.379 MCF x mol % H2S/100 x 0.98 Attachment A - Rule Compliance Demonstration Request This information request was extracted from TCEQ Rule 101 .222(a-b) regarding demonstration criteria. These responses should be addressed under the appropriate sections of the final report for the incident eg; Cause of Emissions Event, Actions Taken to Minimize Emissions, and Any Additional Information Necessary to Evaluate the Event. (1) How many reportable and recordable emissions events (including this incident) have occurred at the facility/facilities contributing emissions during this incident for the 12 month period prior to this incident? ~15 (2) What were the facility/facilities total actual operating hours during the past 12 months? 8760 (3) Identify the cause or causes of the emissions event and include all contributing factors that led to the emissions event. Discuss how the emissions event could not have been avoided by good design, maintenance, and operation practices, if applicable. Discuss any sudden breakdown of equipment or process that was beyond the owner/operator’s control, if applicable.FLARED DUE TO EMERGENCY SHUTDOWN OF COMPRESSOR STATION CAUSED BY HIGH PRESSURE ON TEG REBOILER. FLARING WAS USED TO MINIMIZE EMISSIONS UNTIL XTO ABLE TO RETURN THE PLANT TO NORMAL OPERATION 4) How were the air pollution control equipment or processes (if any) maintained and operated in a manner consistent with good practice for minimizing emissions and reducing the number of emissions events? Flaring was used to minimize emissions. Flares were properly operated. (5) How soon was action taken to achieve compliance once the operator knew or should have known that applicable emission limitations were being exceeded? Once the control panel shut the compressor down gas was immediately routed to the flare (6) How were the amount and duration of the unauthorized emissions and any bypass of pollution control equipment minimized? Emissions were minimized by use of a flare. The flare is the control device, functioned properly, and there was no pollution control equipment bypass. (7) What was the operational status of all emission monitoring systems at the facility/facilities during this emissions event? If any emission monitoring systems were not kept in operation during the emissions event, explain why they weren’t kept in operation. No monitoring systems are required for this site. Field gas production from this site was diverted to the flare and the flare remained ignited until the pressures dropped below the rated pressures for the equipment at this site. (8) How were the owner or operator’s actions in response to the unauthorized emissions contemporaneously documented? The TCEQ STEERS reporting system was used to provide initial notic e of the event. The emission esti mat es were calcu lat ed b y us e of the gas flow rat e a nd gas ana l ysis. (9) Have oth er similar i ncidents occurred at this/these facilityfacilities in the past that might be indicative of inadequate design, operation, or maintenance? No (10) Identify any information you have (e.g., complaints from neighbors, fence line monitoring, air modeling) which indicates an off-site impact. Identify any information you have which indicates the unauthorized emissions caused or contributed to an exceedance of the national ambient air quality standard (NAAQS), a prevention of significant deterioration (P SD) increment, or to a condition of air pollution. The site is located in a rural area. No complaints have been received to XTO’s knowledge and no monitoring is required. (11) Please provide any additional information to support your claim of an affirmative defense. Not applicable. | 02/03/2018 10:45 PM | 0 | 0 | 0
277847 | RN107061194 | MEANS MCS | FROM HWY 115 & US 385 HEAD N ON US 385 1.9 MI R ON TAYLOR RD 2.4 MI L ON NE 2001 4.9 MI R ON LR 1.1 MI L ON LR 0.5 MI | ANDREWS | 7 | 02/03/2018 13:35 | 02/03/2018 15:45 | EMISSIONS EVENT | FLARE | FL1 | Sulfur dioxide | 4075 |  |  | POUNDS | 0.001 | POUNDS | AIR SOURCE PERMIT REG # 116189 |  | FLARED DUE TO EMERGENCY SHUTDOWN OF COMPRESSOR STATION CAUSED BY HIGH PRESSURE ON TEG REBOILER. | MITIGATED FLARING BY RESOLVING PRESSURE ISSUE AND RESTARTING COMPRESSORS. FLARING WAS USED TO MINIMIZE EMISSIONS UNTIL XTO ABLE TO RETURN THE PLANT TO NORMAL OPERATION. | Gas analysis and flowrate were used to estimate emissions based on the following formulas: Emissions Calculations: NOx = MCF flared x NOx factor from RG-109 x BTU/scf x 1000 scf/MCF x MMBTU/1000000 BTU CO = MCF flared x CO factor from RG-109 x BTU/scf x 1000 scf/MCF x MMBTU/1000000 BTU Gas was flared to reduce the hydrocarbon and/or H2S emissions to the atmosphere. NMNE NG = MCF flared x 50 lb/mole x mole/.379 MCF x mol % NMNE NG x 0.02 NMNE NG % = 100% - Methane % - Ethane % - Carbon Dioxide % - Nitrogen % H2S = MCF flared x 34 lb/mole x mole/.379 MCF x mol % H2S/100 x 0.02 SO2 = MCF flared x 64 lb/mole x mole/.379 MCF x mol % H2S/100 x 0.98 Attachment A - Rule Compliance Demonstration Request This information request was extracted from TCEQ Rule 101 .222(a-b) regarding demonstration criteria. These responses should be addressed under the appropriate sections of the final report for the incident eg; Cause of Emissions Event, Actions Taken to Minimize Emissions, and Any Additional Information Necessary to Evaluate the Event. (1) How many reportable and recordable emissions events (including this incident) have occurred at the facility/facilities contributing emissions during this incident for the 12 month period prior to this incident? ~15 (2) What were the facility/facilities total actual operating hours during the past 12 months? 8760 (3) Identify the cause or causes of the emissions event and include all contributing factors that led to the emissions event. Discuss how the emissions event could not have been avoided by good design, maintenance, and operation practices, if applicable. Discuss any sudden breakdown of equipment or process that was beyond the owner/operator’s control, if applicable.FLARED DUE TO EMERGENCY SHUTDOWN OF COMPRESSOR STATION CAUSED BY HIGH PRESSURE ON TEG REBOILER. FLARING WAS USED TO MINIMIZE EMISSIONS UNTIL XTO ABLE TO RETURN THE PLANT TO NORMAL OPERATION 4) How were the air pollution control equipment or processes (if any) maintained and operated in a manner consistent with good practice for minimizing emissions and reducing the number of emissions events? Flaring was used to minimize emissions. Flares were properly operated. (5) How soon was action taken to achieve compliance once the operator knew or should have known that applicable emission limitations were being exceeded? Once the control panel shut the compressor down gas was immediately routed to the flare (6) How were the amount and duration of the unauthorized emissions and any bypass of pollution control equipment minimized? Emissions were minimized by use of a flare. The flare is the control device, functioned properly, and there was no pollution control equipment bypass. (7) What was the operational status of all emission monitoring systems at the facility/facilities during this emissions event? If any emission monitoring systems were not kept in operation during the emissions event, explain why they weren’t kept in operation. No monitoring systems are required for this site. Field gas production from this site was diverted to the flare and the flare remained ignited until the pressures dropped below the rated pressures for the equipment at this site. (8) How were the owner or operator’s actions in response to the unauthorized emissions contemporaneously documented? The TCEQ STEERS reporting system was used to provide initial notic e of the event. The emission esti mat es were calcu lat ed b y us e of the gas flow rat e a nd gas ana l ysis. (9) Have oth er similar i ncidents occurred at this/these facilityfacilities in the past that might be indicative of inadequate design, operation, or maintenance? No (10) Identify any information you have (e.g., complaints from neighbors, fence line monitoring, air modeling) which indicates an off-site impact. Identify any information you have which indicates the unauthorized emissions caused or contributed to an exceedance of the national ambient air quality standard (NAAQS), a prevention of significant deterioration (P SD) increment, or to a condition of air pollution. The site is located in a rural area. No complaints have been received to XTO’s knowledge and no monitoring is required. (11) Please provide any additional information to support your claim of an affirmative defense. Not applicable. | 02/03/2018 10:45 PM | 0 | 0 | 0
277846 | RN102190139 | JAVELINA GAS PROCESSING FACILITY | 5314 IH 37; CORPUS CHRISTI, TX 78407 | NUECES | 14 | 02/03/2018 18:43 | 02/05/2018 5:26 | EMISSIONS EVENT | Flare | 5 | Butanes | 448.01 |  |  | POUNDS | 3.51 | LBS/HR | Air Permit 19296 (VOC) |  | A transformer associated with an inlet gas compressor went to ground when bringing the plant back on line from a planned maintenance shutdown (STEERS # 277693) | Inlet gas volumes were curtailed, gas directed to the flare | Continuous Emission Monitoring System | 02/03/2018 10:33 PM | 0 | 0 | 0
277846 | RN102190139 | JAVELINA GAS PROCESSING FACILITY | 5314 IH 37; CORPUS CHRISTI, TX 78407 | NUECES | 14 | 02/03/2018 18:43 | 02/05/2018 5:26 | EMISSIONS EVENT | Flare | 5 | Carbon Monoxide | 74.66 |  |  | POUNDS | 12.1 | LBS/HR | Air Permit 19296 |  | A transformer associated with an inlet gas compressor went to ground when bringing the plant back on line from a planned maintenance shutdown (STEERS # 277693) | Inlet gas volumes were curtailed, gas directed to the flare | Continuous Emission Monitoring System | 02/03/2018 10:33 PM | 0 | 0 | 0
277846 | RN102190139 | JAVELINA GAS PROCESSING FACILITY | 5314 IH 37; CORPUS CHRISTI, TX 78407 | NUECES | 14 | 02/03/2018 18:43 | 02/05/2018 5:26 | EMISSIONS EVENT | Flare | 5 | Ethane | 110.39 |  |  | POUNDS | 3.51 | LBS/HR | Air Permit 19296 (VOC) |  | A transformer associated with an inlet gas compressor went to ground when bringing the plant back on line from a planned maintenance shutdown (STEERS # 277693) | Inlet gas volumes were curtailed, gas directed to the flare | Continuous Emission Monitoring System | 02/03/2018 10:33 PM | 0 | 0 | 0
277846 | RN102190139 | JAVELINA GAS PROCESSING FACILITY | 5314 IH 37; CORPUS CHRISTI, TX 78407 | NUECES | 14 | 02/03/2018 18:43 | 02/05/2018 5:26 | EMISSIONS EVENT | Flare | 5 | Nitrogen oxide | 37.47 |  |  | POUNDS | 5.76 | LBS/HR | Air Permit 19296 |  | A transformer associated with an inlet gas compressor went to ground when bringing the plant back on line from a planned maintenance shutdown (STEERS # 277693) | Inlet gas volumes were curtailed, gas directed to the flare | Continuous Emission Monitoring System | 02/03/2018 10:33 PM | 0 | 0 | 0
277846 | RN102190139 | JAVELINA GAS PROCESSING FACILITY | 5314 IH 37; CORPUS CHRISTI, TX 78407 | NUECES | 14 | 02/03/2018 18:43 | 02/05/2018 5:26 | EMISSIONS EVENT | Flare | 5 | Propane | 1047.67 |  |  | POUNDS | 3.51 | LBS/HR | Air Permit 19296 (VOC) |  | A transformer associated with an inlet gas compressor went to ground when bringing the plant back on line from a planned maintenance shutdown (STEERS # 277693) | Inlet gas volumes were curtailed, gas directed to the flare | Continuous Emission Monitoring System | 02/03/2018 10:33 PM | 0 | 0 | 0
277846 | RN102190139 | JAVELINA GAS PROCESSING FACILITY | 5314 IH 37; CORPUS CHRISTI, TX 78407 | NUECES | 14 | 02/03/2018 18:43 | 02/05/2018 5:26 | EMISSIONS EVENT | Flare | 5 | Propylene (Propene) | 96.38 |  |  | POUNDS | 3.51 | LBS/HR | Air Permit 19296 (VOC) |  | A transformer associated with an inlet gas compressor went to ground when bringing the plant back on line from a planned maintenance shutdown (STEERS # 277693) | Inlet gas volumes were curtailed, gas directed to the flare | Continuous Emission Monitoring System | 02/03/2018 10:33 PM | 0 | 0 | 0
277845 | RN107245730 | PARKER TANK BATTERY 2 | FROM INTERSECTION OF FM 181 AND HWY 115, HEAD NORTH .86 MILES, TURN WEST ON LEASE RD 3.9 MILES,AND SITE WILL BE ON THE SOUTH. | ANDREWS | 7 | 02/03/2018 11:30 | 02/07/2018 22:30 | EMISSIONS EVENT | FLARE | FIN | Butane, i | 122 |  |  | POUNDS | 0.001 | POUNDS | Air New Source Registration 119653 |  | CANYON HIGH LINE PRESSURES AND CANYON IS NOT ABLE TO ACCEPT ALL OUR PRODUCED GAS. | FLARING USED TO MINIMIZE EMISSIONS UNTIL 3RD PARTY GATHERER IS ABLE TO REPAIR THEIR EQUIPMENT AND RETURN THE PLANT TO NORMAL OPERATION. | Gas analysis and flowrate were used to estimate emissions based on the following formulas: Emissions Calculations: NOx = MCF flared x NOx factor from RG-109 x BTU/scf x 1000 scf/MCF x MMBTU/1000000 BTU CO = MCF flared x CO factor from RG-109 x BTU/scf x 1000 scf/MCF x MMBTU/1000000 BTU Gas was flared to reduce the hydrocarbon and/or H2S emissions to the atmosphere. NMNE NG = MCF flared x 50 lb/mole x mole/.379 MCF x mol % NMNE NG x 0.02 NMNE NG % = 100% - Methane % - Ethane % - Carbon Dioxide % - Nitrogen % H2S = MCF flared x 34 lb/mole x mole/.379 MCF x mol % H2S/100 x 0.02 SO2 = MCF flared x 64 lb/mole x mole/.379 MCF x mol % H2S/100 x 0.98 Attachment A - Rule Compliance Demonstration Request This information request was extracted from TCEQ Rule 101 .222(a-b) regarding demonstration criteria. These responses should be addressed under the appropriate sections of the final report for the incident eg; Cause of Emissions Event, Actions Taken to Minimize Emissions, and Any Additional Information Necessary to Evaluate the Event. (1) How many reportable and recordable emissions events (including this incident) have occurred at the facility/facilities contributing emissions during this incident for the 12 month period prior to this incident? ~9 (2) What were the facility/facilities total actual operating hours during the past 12 months? 8760 (3) Identify the cause or causes of the emissions event and include all contributing factors that led to the emissions event. Discuss how the emissions event could not have been avoided by good design, maintenance, and operation practices, if applicable. Discuss any sudden breakdown of equipment or process that was beyond the owner/operator’s control, if applicable. CANYON HIGH LINE PRESSURES AND CANYON IS NOT ABLE TO ACCEPT ALL OUR PRODUCED GAS. FLARING USED TO MINIMIZE EMISSIONS UNTIL 3RD PARTY GATHERER IS ABLE TO REPAIR THEIR EQUIPMENT AND RETURN THE PLANT TO NORMAL OPERATION. (4) How were the air pollution control equipment or processes (if any) maintained and operated in a manner consistent with good practice for minimizing emissions and reducing the number of emissions events? Flaring was used to minimize emissions. Flares were properly operated. (5) How soon was action taken to achieve compliance once the operator knew or should have known that applicable emission limitations were being exceeded? Once the control panel shut the compressor down gas was immediately routed to the flare (6) How were the amount and duration of the unauthorized emissions and any bypass of pollution control equipment minimized? Emissions were minimized by use of a flare. The flare is the control device, functioned properly, and there was no pollution control equipment bypass. (7) What was the operational status of all emission monitoring systems at the facility/facilities during this emissions event? If any emission monitoring systems were not kept in operation during the emissions event, explain why they weren’t kept in operation. No monitoring systems are required for this site. Field gas production from this site was diverted to the flare and the flare remained ignited until the pressures dropped below the rated pressures for the equipment at this site. (8) How were the owner or operator’s actions in response to the unauthorized emissions contemporaneously documented? The TCEQ STEERS reporting system was used to provide initial notice of the event. The emission estimates were calculated by use of the ga s f low rate and gas analysis. (9) Have other similar incidents occu rred at thi s/ these facility/facilities in the past that might be indicative of inadequate design, operation, or maintenance? No (10) Identify any information you have (e.g., complaints from neighbors, fence line monitoring, air modeling) which indicates an off-site impact. Identify any information you have which indicates the unauthorized emissions caused or contributed to an exceedance of the national ambient air quality standard (NAAQS), a prevention of significant deterioration (P SD) increment, or to a condition of air pollution. The site is located in a rural area. No complaints have been received to XTO’s knowledge and no monitoring is required. (11) Please provide any additional information to support your claim of an affirmative defense. Not applicable. | 02/03/2018 10:29 PM | 0 | 0 | 0
277845 | RN107245730 | PARKER TANK BATTERY 2 | FROM INTERSECTION OF FM 181 AND HWY 115, HEAD NORTH .86 MILES, TURN WEST ON LEASE RD 3.9 MILES,AND SITE WILL BE ON THE SOUTH. | ANDREWS | 7 | 02/03/2018 11:30 | 02/07/2018 22:30 | EMISSIONS EVENT | FLARE | FIN | Butane, N- | 365 |  |  | POUNDS | 0.001 | POUNDS | Air New Source Registration 119653 |  | CANYON HIGH LINE PRESSURES AND CANYON IS NOT ABLE TO ACCEPT ALL OUR PRODUCED GAS. | FLARING USED TO MINIMIZE EMISSIONS UNTIL 3RD PARTY GATHERER IS ABLE TO REPAIR THEIR EQUIPMENT AND RETURN THE PLANT TO NORMAL OPERATION. | Gas analysis and flowrate were used to estimate emissions based on the following formulas: Emissions Calculations: NOx = MCF flared x NOx factor from RG-109 x BTU/scf x 1000 scf/MCF x MMBTU/1000000 BTU CO = MCF flared x CO factor from RG-109 x BTU/scf x 1000 scf/MCF x MMBTU/1000000 BTU Gas was flared to reduce the hydrocarbon and/or H2S emissions to the atmosphere. NMNE NG = MCF flared x 50 lb/mole x mole/.379 MCF x mol % NMNE NG x 0.02 NMNE NG % = 100% - Methane % - Ethane % - Carbon Dioxide % - Nitrogen % H2S = MCF flared x 34 lb/mole x mole/.379 MCF x mol % H2S/100 x 0.02 SO2 = MCF flared x 64 lb/mole x mole/.379 MCF x mol % H2S/100 x 0.98 Attachment A - Rule Compliance Demonstration Request This information request was extracted from TCEQ Rule 101 .222(a-b) regarding demonstration criteria. These responses should be addressed under the appropriate sections of the final report for the incident eg; Cause of Emissions Event, Actions Taken to Minimize Emissions, and Any Additional Information Necessary to Evaluate the Event. (1) How many reportable and recordable emissions events (including this incident) have occurred at the facility/facilities contributing emissions during this incident for the 12 month period prior to this incident? ~9 (2) What were the facility/facilities total actual operating hours during the past 12 months? 8760 (3) Identify the cause or causes of the emissions event and include all contributing factors that led to the emissions event. Discuss how the emissions event could not have been avoided by good design, maintenance, and operation practices, if applicable. Discuss any sudden breakdown of equipment or process that was beyond the owner/operator’s control, if applicable. CANYON HIGH LINE PRESSURES AND CANYON IS NOT ABLE TO ACCEPT ALL OUR PRODUCED GAS. FLARING USED TO MINIMIZE EMISSIONS UNTIL 3RD PARTY GATHERER IS ABLE TO REPAIR THEIR EQUIPMENT AND RETURN THE PLANT TO NORMAL OPERATION. (4) How were the air pollution control equipment or processes (if any) maintained and operated in a manner consistent with good practice for minimizing emissions and reducing the number of emissions events? Flaring was used to minimize emissions. Flares were properly operated. (5) How soon was action taken to achieve compliance once the operator knew or should have known that applicable emission limitations were being exceeded? Once the control panel shut the compressor down gas was immediately routed to the flare (6) How were the amount and duration of the unauthorized emissions and any bypass of pollution control equipment minimized? Emissions were minimized by use of a flare. The flare is the control device, functioned properly, and there was no pollution control equipment bypass. (7) What was the operational status of all emission monitoring systems at the facility/facilities during this emissions event? If any emission monitoring systems were not kept in operation during the emissions event, explain why they weren’t kept in operation. No monitoring systems are required for this site. Field gas production from this site was diverted to the flare and the flare remained ignited until the pressures dropped below the rated pressures for the equipment at this site. (8) How were the owner or operator’s actions in response to the unauthorized emissions contemporaneously documented? The TCEQ STEERS reporting system was used to provide initial notice of the event. The emission estimates were calculated by use of the ga s f low rate and gas analysis. (9) Have other similar incidents occu rred at thi s/ these facility/facilities in the past that might be indicative of inadequate design, operation, or maintenance? No (10) Identify any information you have (e.g., complaints from neighbors, fence line monitoring, air modeling) which indicates an off-site impact. Identify any information you have which indicates the unauthorized emissions caused or contributed to an exceedance of the national ambient air quality standard (NAAQS), a prevention of significant deterioration (P SD) increment, or to a condition of air pollution. The site is located in a rural area. No complaints have been received to XTO’s knowledge and no monitoring is required. (11) Please provide any additional information to support your claim of an affirmative defense. Not applicable. | 02/03/2018 10:29 PM | 0 | 0 | 0
277845 | RN107245730 | PARKER TANK BATTERY 2 | FROM INTERSECTION OF FM 181 AND HWY 115, HEAD NORTH .86 MILES, TURN WEST ON LEASE RD 3.9 MILES,AND SITE WILL BE ON THE SOUTH. | ANDREWS | 7 | 02/03/2018 11:30 | 02/07/2018 22:30 | EMISSIONS EVENT | FLARE | FIN | Carbon Monoxide | 2031 |  |  | POUNDS | 0.001 | POUNDS | Air New Source Registration 119653 |  | CANYON HIGH LINE PRESSURES AND CANYON IS NOT ABLE TO ACCEPT ALL OUR PRODUCED GAS. | FLARING USED TO MINIMIZE EMISSIONS UNTIL 3RD PARTY GATHERER IS ABLE TO REPAIR THEIR EQUIPMENT AND RETURN THE PLANT TO NORMAL OPERATION. | Gas analysis and flowrate were used to estimate emissions based on the following formulas: Emissions Calculations: NOx = MCF flared x NOx factor from RG-109 x BTU/scf x 1000 scf/MCF x MMBTU/1000000 BTU CO = MCF flared x CO factor from RG-109 x BTU/scf x 1000 scf/MCF x MMBTU/1000000 BTU Gas was flared to reduce the hydrocarbon and/or H2S emissions to the atmosphere. NMNE NG = MCF flared x 50 lb/mole x mole/.379 MCF x mol % NMNE NG x 0.02 NMNE NG % = 100% - Methane % - Ethane % - Carbon Dioxide % - Nitrogen % H2S = MCF flared x 34 lb/mole x mole/.379 MCF x mol % H2S/100 x 0.02 SO2 = MCF flared x 64 lb/mole x mole/.379 MCF x mol % H2S/100 x 0.98 Attachment A - Rule Compliance Demonstration Request This information request was extracted from TCEQ Rule 101 .222(a-b) regarding demonstration criteria. These responses should be addressed under the appropriate sections of the final report for the incident eg; Cause of Emissions Event, Actions Taken to Minimize Emissions, and Any Additional Information Necessary to Evaluate the Event. (1) How many reportable and recordable emissions events (including this incident) have occurred at the facility/facilities contributing emissions during this incident for the 12 month period prior to this incident? ~9 (2) What were the facility/facilities total actual operating hours during the past 12 months? 8760 (3) Identify the cause or causes of the emissions event and include all contributing factors that led to the emissions event. Discuss how the emissions event could not have been avoided by good design, maintenance, and operation practices, if applicable. Discuss any sudden breakdown of equipment or process that was beyond the owner/operator’s control, if applicable. CANYON HIGH LINE PRESSURES AND CANYON IS NOT ABLE TO ACCEPT ALL OUR PRODUCED GAS. FLARING USED TO MINIMIZE EMISSIONS UNTIL 3RD PARTY GATHERER IS ABLE TO REPAIR THEIR EQUIPMENT AND RETURN THE PLANT TO NORMAL OPERATION. (4) How were the air pollution control equipment or processes (if any) maintained and operated in a manner consistent with good practice for minimizing emissions and reducing the number of emissions events? Flaring was used to minimize emissions. Flares were properly operated. (5) How soon was action taken to achieve compliance once the operator knew or should have known that applicable emission limitations were being exceeded? Once the control panel shut the compressor down gas was immediately routed to the flare (6) How were the amount and duration of the unauthorized emissions and any bypass of pollution control equipment minimized? Emissions were minimized by use of a flare. The flare is the control device, functioned properly, and there was no pollution control equipment bypass. (7) What was the operational status of all emission monitoring systems at the facility/facilities during this emissions event? If any emission monitoring systems were not kept in operation during the emissions event, explain why they weren’t kept in operation. No monitoring systems are required for this site. Field gas production from this site was diverted to the flare and the flare remained ignited until the pressures dropped below the rated pressures for the equipment at this site. (8) How were the owner or operator’s actions in response to the unauthorized emissions contemporaneously documented? The TCEQ STEERS reporting system was used to provide initial notice of the event. The emission estimates were calculated by use of the ga s f low rate and gas analysis. (9) Have other similar incidents occu rred at thi s/ these facility/facilities in the past that might be indicative of inadequate design, operation, or maintenance? No (10) Identify any information you have (e.g., complaints from neighbors, fence line monitoring, air modeling) which indicates an off-site impact. Identify any information you have which indicates the unauthorized emissions caused or contributed to an exceedance of the national ambient air quality standard (NAAQS), a prevention of significant deterioration (P SD) increment, or to a condition of air pollution. The site is located in a rural area. No complaints have been received to XTO’s knowledge and no monitoring is required. (11) Please provide any additional information to support your claim of an affirmative defense. Not applicable. | 02/03/2018 10:29 PM | 0 | 0 | 0
277845 | RN107245730 | PARKER TANK BATTERY 2 | FROM INTERSECTION OF FM 181 AND HWY 115, HEAD NORTH .86 MILES, TURN WEST ON LEASE RD 3.9 MILES,AND SITE WILL BE ON THE SOUTH. | ANDREWS | 7 | 02/03/2018 11:30 | 02/07/2018 22:30 | EMISSIONS EVENT | FLARE | FIN | Hexanes | 60 |  |  | POUNDS | 0.001 | POUNDS | Air New Source Registration 119653 |  | CANYON HIGH LINE PRESSURES AND CANYON IS NOT ABLE TO ACCEPT ALL OUR PRODUCED GAS. | FLARING USED TO MINIMIZE EMISSIONS UNTIL 3RD PARTY GATHERER IS ABLE TO REPAIR THEIR EQUIPMENT AND RETURN THE PLANT TO NORMAL OPERATION. | Gas analysis and flowrate were used to estimate emissions based on the following formulas: Emissions Calculations: NOx = MCF flared x NOx factor from RG-109 x BTU/scf x 1000 scf/MCF x MMBTU/1000000 BTU CO = MCF flared x CO factor from RG-109 x BTU/scf x 1000 scf/MCF x MMBTU/1000000 BTU Gas was flared to reduce the hydrocarbon and/or H2S emissions to the atmosphere. NMNE NG = MCF flared x 50 lb/mole x mole/.379 MCF x mol % NMNE NG x 0.02 NMNE NG % = 100% - Methane % - Ethane % - Carbon Dioxide % - Nitrogen % H2S = MCF flared x 34 lb/mole x mole/.379 MCF x mol % H2S/100 x 0.02 SO2 = MCF flared x 64 lb/mole x mole/.379 MCF x mol % H2S/100 x 0.98 Attachment A - Rule Compliance Demonstration Request This information request was extracted from TCEQ Rule 101 .222(a-b) regarding demonstration criteria. These responses should be addressed under the appropriate sections of the final report for the incident eg; Cause of Emissions Event, Actions Taken to Minimize Emissions, and Any Additional Information Necessary to Evaluate the Event. (1) How many reportable and recordable emissions events (including this incident) have occurred at the facility/facilities contributing emissions during this incident for the 12 month period prior to this incident? ~9 (2) What were the facility/facilities total actual operating hours during the past 12 months? 8760 (3) Identify the cause or causes of the emissions event and include all contributing factors that led to the emissions event. Discuss how the emissions event could not have been avoided by good design, maintenance, and operation practices, if applicable. Discuss any sudden breakdown of equipment or process that was beyond the owner/operator’s control, if applicable. CANYON HIGH LINE PRESSURES AND CANYON IS NOT ABLE TO ACCEPT ALL OUR PRODUCED GAS. FLARING USED TO MINIMIZE EMISSIONS UNTIL 3RD PARTY GATHERER IS ABLE TO REPAIR THEIR EQUIPMENT AND RETURN THE PLANT TO NORMAL OPERATION. (4) How were the air pollution control equipment or processes (if any) maintained and operated in a manner consistent with good practice for minimizing emissions and reducing the number of emissions events? Flaring was used to minimize emissions. Flares were properly operated. (5) How soon was action taken to achieve compliance once the operator knew or should have known that applicable emission limitations were being exceeded? Once the control panel shut the compressor down gas was immediately routed to the flare (6) How were the amount and duration of the unauthorized emissions and any bypass of pollution control equipment minimized? Emissions were minimized by use of a flare. The flare is the control device, functioned properly, and there was no pollution control equipment bypass. (7) What was the operational status of all emission monitoring systems at the facility/facilities during this emissions event? If any emission monitoring systems were not kept in operation during the emissions event, explain why they weren’t kept in operation. No monitoring systems are required for this site. Field gas production from this site was diverted to the flare and the flare remained ignited until the pressures dropped below the rated pressures for the equipment at this site. (8) How were the owner or operator’s actions in response to the unauthorized emissions contemporaneously documented? The TCEQ STEERS reporting system was used to provide initial notice of the event. The emission estimates were calculated by use of the ga s f low rate and gas analysis. (9) Have other similar incidents occu rred at thi s/ these facility/facilities in the past that might be indicative of inadequate design, operation, or maintenance? No (10) Identify any information you have (e.g., complaints from neighbors, fence line monitoring, air modeling) which indicates an off-site impact. Identify any information you have which indicates the unauthorized emissions caused or contributed to an exceedance of the national ambient air quality standard (NAAQS), a prevention of significant deterioration (P SD) increment, or to a condition of air pollution. The site is located in a rural area. No complaints have been received to XTO’s knowledge and no monitoring is required. (11) Please provide any additional information to support your claim of an affirmative defense. Not applicable. | 02/03/2018 10:29 PM | 0 | 0 | 0
277845 | RN107245730 | PARKER TANK BATTERY 2 | FROM INTERSECTION OF FM 181 AND HWY 115, HEAD NORTH .86 MILES, TURN WEST ON LEASE RD 3.9 MILES,AND SITE WILL BE ON THE SOUTH. | ANDREWS | 7 | 02/03/2018 11:30 | 02/07/2018 22:30 | EMISSIONS EVENT | FLARE | FIN | Hydrogen Sulfide | 34 |  |  | POUNDS | 0.001 | POUNDS | Air New Source Registration 119653 |  | CANYON HIGH LINE PRESSURES AND CANYON IS NOT ABLE TO ACCEPT ALL OUR PRODUCED GAS. | FLARING USED TO MINIMIZE EMISSIONS UNTIL 3RD PARTY GATHERER IS ABLE TO REPAIR THEIR EQUIPMENT AND RETURN THE PLANT TO NORMAL OPERATION. | Gas analysis and flowrate were used to estimate emissions based on the following formulas: Emissions Calculations: NOx = MCF flared x NOx factor from RG-109 x BTU/scf x 1000 scf/MCF x MMBTU/1000000 BTU CO = MCF flared x CO factor from RG-109 x BTU/scf x 1000 scf/MCF x MMBTU/1000000 BTU Gas was flared to reduce the hydrocarbon and/or H2S emissions to the atmosphere. NMNE NG = MCF flared x 50 lb/mole x mole/.379 MCF x mol % NMNE NG x 0.02 NMNE NG % = 100% - Methane % - Ethane % - Carbon Dioxide % - Nitrogen % H2S = MCF flared x 34 lb/mole x mole/.379 MCF x mol % H2S/100 x 0.02 SO2 = MCF flared x 64 lb/mole x mole/.379 MCF x mol % H2S/100 x 0.98 Attachment A - Rule Compliance Demonstration Request This information request was extracted from TCEQ Rule 101 .222(a-b) regarding demonstration criteria. These responses should be addressed under the appropriate sections of the final report for the incident eg; Cause of Emissions Event, Actions Taken to Minimize Emissions, and Any Additional Information Necessary to Evaluate the Event. (1) How many reportable and recordable emissions events (including this incident) have occurred at the facility/facilities contributing emissions during this incident for the 12 month period prior to this incident? ~9 (2) What were the facility/facilities total actual operating hours during the past 12 months? 8760 (3) Identify the cause or causes of the emissions event and include all contributing factors that led to the emissions event. Discuss how the emissions event could not have been avoided by good design, maintenance, and operation practices, if applicable. Discuss any sudden breakdown of equipment or process that was beyond the owner/operator’s control, if applicable. CANYON HIGH LINE PRESSURES AND CANYON IS NOT ABLE TO ACCEPT ALL OUR PRODUCED GAS. FLARING USED TO MINIMIZE EMISSIONS UNTIL 3RD PARTY GATHERER IS ABLE TO REPAIR THEIR EQUIPMENT AND RETURN THE PLANT TO NORMAL OPERATION. (4) How were the air pollution control equipment or processes (if any) maintained and operated in a manner consistent with good practice for minimizing emissions and reducing the number of emissions events? Flaring was used to minimize emissions. Flares were properly operated. (5) How soon was action taken to achieve compliance once the operator knew or should have known that applicable emission limitations were being exceeded? Once the control panel shut the compressor down gas was immediately routed to the flare (6) How were the amount and duration of the unauthorized emissions and any bypass of pollution control equipment minimized? Emissions were minimized by use of a flare. The flare is the control device, functioned properly, and there was no pollution control equipment bypass. (7) What was the operational status of all emission monitoring systems at the facility/facilities during this emissions event? If any emission monitoring systems were not kept in operation during the emissions event, explain why they weren’t kept in operation. No monitoring systems are required for this site. Field gas production from this site was diverted to the flare and the flare remained ignited until the pressures dropped below the rated pressures for the equipment at this site. (8) How were the owner or operator’s actions in response to the unauthorized emissions contemporaneously documented? The TCEQ STEERS reporting system was used to provide initial notice of the event. The emission estimates were calculated by use of the ga s f low rate and gas analysis. (9) Have other similar incidents occu rred at thi s/ these facility/facilities in the past that might be indicative of inadequate design, operation, or maintenance? No (10) Identify any information you have (e.g., complaints from neighbors, fence line monitoring, air modeling) which indicates an off-site impact. Identify any information you have which indicates the unauthorized emissions caused or contributed to an exceedance of the national ambient air quality standard (NAAQS), a prevention of significant deterioration (P SD) increment, or to a condition of air pollution. The site is located in a rural area. No complaints have been received to XTO’s knowledge and no monitoring is required. (11) Please provide any additional information to support your claim of an affirmative defense. Not applicable. | 02/03/2018 10:29 PM | 0 | 0 | 0
277845 | RN107245730 | PARKER TANK BATTERY 2 | FROM INTERSECTION OF FM 181 AND HWY 115, HEAD NORTH .86 MILES, TURN WEST ON LEASE RD 3.9 MILES,AND SITE WILL BE ON THE SOUTH. | ANDREWS | 7 | 02/03/2018 11:30 | 02/07/2018 22:30 | EMISSIONS EVENT | FLARE | FIN | NOX | 1017 |  |  | POUNDS | 0.001 | POUNDS | Air New Source Registration 119653 |  | CANYON HIGH LINE PRESSURES AND CANYON IS NOT ABLE TO ACCEPT ALL OUR PRODUCED GAS. | FLARING USED TO MINIMIZE EMISSIONS UNTIL 3RD PARTY GATHERER IS ABLE TO REPAIR THEIR EQUIPMENT AND RETURN THE PLANT TO NORMAL OPERATION. | Gas analysis and flowrate were used to estimate emissions based on the following formulas: Emissions Calculations: NOx = MCF flared x NOx factor from RG-109 x BTU/scf x 1000 scf/MCF x MMBTU/1000000 BTU CO = MCF flared x CO factor from RG-109 x BTU/scf x 1000 scf/MCF x MMBTU/1000000 BTU Gas was flared to reduce the hydrocarbon and/or H2S emissions to the atmosphere. NMNE NG = MCF flared x 50 lb/mole x mole/.379 MCF x mol % NMNE NG x 0.02 NMNE NG % = 100% - Methane % - Ethane % - Carbon Dioxide % - Nitrogen % H2S = MCF flared x 34 lb/mole x mole/.379 MCF x mol % H2S/100 x 0.02 SO2 = MCF flared x 64 lb/mole x mole/.379 MCF x mol % H2S/100 x 0.98 Attachment A - Rule Compliance Demonstration Request This information request was extracted from TCEQ Rule 101 .222(a-b) regarding demonstration criteria. These responses should be addressed under the appropriate sections of the final report for the incident eg; Cause of Emissions Event, Actions Taken to Minimize Emissions, and Any Additional Information Necessary to Evaluate the Event. (1) How many reportable and recordable emissions events (including this incident) have occurred at the facility/facilities contributing emissions during this incident for the 12 month period prior to this incident? ~9 (2) What were the facility/facilities total actual operating hours during the past 12 months? 8760 (3) Identify the cause or causes of the emissions event and include all contributing factors that led to the emissions event. Discuss how the emissions event could not have been avoided by good design, maintenance, and operation practices, if applicable. Discuss any sudden breakdown of equipment or process that was beyond the owner/operator’s control, if applicable. CANYON HIGH LINE PRESSURES AND CANYON IS NOT ABLE TO ACCEPT ALL OUR PRODUCED GAS. FLARING USED TO MINIMIZE EMISSIONS UNTIL 3RD PARTY GATHERER IS ABLE TO REPAIR THEIR EQUIPMENT AND RETURN THE PLANT TO NORMAL OPERATION. (4) How were the air pollution control equipment or processes (if any) maintained and operated in a manner consistent with good practice for minimizing emissions and reducing the number of emissions events? Flaring was used to minimize emissions. Flares were properly operated. (5) How soon was action taken to achieve compliance once the operator knew or should have known that applicable emission limitations were being exceeded? Once the control panel shut the compressor down gas was immediately routed to the flare (6) How were the amount and duration of the unauthorized emissions and any bypass of pollution control equipment minimized? Emissions were minimized by use of a flare. The flare is the control device, functioned properly, and there was no pollution control equipment bypass. (7) What was the operational status of all emission monitoring systems at the facility/facilities during this emissions event? If any emission monitoring systems were not kept in operation during the emissions event, explain why they weren’t kept in operation. No monitoring systems are required for this site. Field gas production from this site was diverted to the flare and the flare remained ignited until the pressures dropped below the rated pressures for the equipment at this site. (8) How were the owner or operator’s actions in response to the unauthorized emissions contemporaneously documented? The TCEQ STEERS reporting system was used to provide initial notice of the event. The emission estimates were calculated by use of the ga s f low rate and gas analysis. (9) Have other similar incidents occu rred at thi s/ these facility/facilities in the past that might be indicative of inadequate design, operation, or maintenance? No (10) Identify any information you have (e.g., complaints from neighbors, fence line monitoring, air modeling) which indicates an off-site impact. Identify any information you have which indicates the unauthorized emissions caused or contributed to an exceedance of the national ambient air quality standard (NAAQS), a prevention of significant deterioration (P SD) increment, or to a condition of air pollution. The site is located in a rural area. No complaints have been received to XTO’s knowledge and no monitoring is required. (11) Please provide any additional information to support your claim of an affirmative defense. Not applicable. | 02/03/2018 10:29 PM | 0 | 0 | 0
277845 | RN107245730 | PARKER TANK BATTERY 2 | FROM INTERSECTION OF FM 181 AND HWY 115, HEAD NORTH .86 MILES, TURN WEST ON LEASE RD 3.9 MILES,AND SITE WILL BE ON THE SOUTH. | ANDREWS | 7 | 02/03/2018 11:30 | 02/07/2018 22:30 | EMISSIONS EVENT | FLARE | FIN | pentane, iso- | 99 |  |  | POUNDS | 0.001 | POUNDS | Air New Source Registration 119653 |  | CANYON HIGH LINE PRESSURES AND CANYON IS NOT ABLE TO ACCEPT ALL OUR PRODUCED GAS. | FLARING USED TO MINIMIZE EMISSIONS UNTIL 3RD PARTY GATHERER IS ABLE TO REPAIR THEIR EQUIPMENT AND RETURN THE PLANT TO NORMAL OPERATION. | Gas analysis and flowrate were used to estimate emissions based on the following formulas: Emissions Calculations: NOx = MCF flared x NOx factor from RG-109 x BTU/scf x 1000 scf/MCF x MMBTU/1000000 BTU CO = MCF flared x CO factor from RG-109 x BTU/scf x 1000 scf/MCF x MMBTU/1000000 BTU Gas was flared to reduce the hydrocarbon and/or H2S emissions to the atmosphere. NMNE NG = MCF flared x 50 lb/mole x mole/.379 MCF x mol % NMNE NG x 0.02 NMNE NG % = 100% - Methane % - Ethane % - Carbon Dioxide % - Nitrogen % H2S = MCF flared x 34 lb/mole x mole/.379 MCF x mol % H2S/100 x 0.02 SO2 = MCF flared x 64 lb/mole x mole/.379 MCF x mol % H2S/100 x 0.98 Attachment A - Rule Compliance Demonstration Request This information request was extracted from TCEQ Rule 101 .222(a-b) regarding demonstration criteria. These responses should be addressed under the appropriate sections of the final report for the incident eg; Cause of Emissions Event, Actions Taken to Minimize Emissions, and Any Additional Information Necessary to Evaluate the Event. (1) How many reportable and recordable emissions events (including this incident) have occurred at the facility/facilities contributing emissions during this incident for the 12 month period prior to this incident? ~9 (2) What were the facility/facilities total actual operating hours during the past 12 months? 8760 (3) Identify the cause or causes of the emissions event and include all contributing factors that led to the emissions event. Discuss how the emissions event could not have been avoided by good design, maintenance, and operation practices, if applicable. Discuss any sudden breakdown of equipment or process that was beyond the owner/operator’s control, if applicable. CANYON HIGH LINE PRESSURES AND CANYON IS NOT ABLE TO ACCEPT ALL OUR PRODUCED GAS. FLARING USED TO MINIMIZE EMISSIONS UNTIL 3RD PARTY GATHERER IS ABLE TO REPAIR THEIR EQUIPMENT AND RETURN THE PLANT TO NORMAL OPERATION. (4) How were the air pollution control equipment or processes (if any) maintained and operated in a manner consistent with good practice for minimizing emissions and reducing the number of emissions events? Flaring was used to minimize emissions. Flares were properly operated. (5) How soon was action taken to achieve compliance once the operator knew or should have known that applicable emission limitations were being exceeded? Once the control panel shut the compressor down gas was immediately routed to the flare (6) How were the amount and duration of the unauthorized emissions and any bypass of pollution control equipment minimized? Emissions were minimized by use of a flare. The flare is the control device, functioned properly, and there was no pollution control equipment bypass. (7) What was the operational status of all emission monitoring systems at the facility/facilities during this emissions event? If any emission monitoring systems were not kept in operation during the emissions event, explain why they weren’t kept in operation. No monitoring systems are required for this site. Field gas production from this site was diverted to the flare and the flare remained ignited until the pressures dropped below the rated pressures for the equipment at this site. (8) How were the owner or operator’s actions in response to the unauthorized emissions contemporaneously documented? The TCEQ STEERS reporting system was used to provide initial notice of the event. The emission estimates were calculated by use of the ga s f low rate and gas analysis. (9) Have other similar incidents occu rred at thi s/ these facility/facilities in the past that might be indicative of inadequate design, operation, or maintenance? No (10) Identify any information you have (e.g., complaints from neighbors, fence line monitoring, air modeling) which indicates an off-site impact. Identify any information you have which indicates the unauthorized emissions caused or contributed to an exceedance of the national ambient air quality standard (NAAQS), a prevention of significant deterioration (P SD) increment, or to a condition of air pollution. The site is located in a rural area. No complaints have been received to XTO’s knowledge and no monitoring is required. (11) Please provide any additional information to support your claim of an affirmative defense. Not applicable. | 02/03/2018 10:29 PM | 0 | 0 | 0
277845 | RN107245730 | PARKER TANK BATTERY 2 | FROM INTERSECTION OF FM 181 AND HWY 115, HEAD NORTH .86 MILES, TURN WEST ON LEASE RD 3.9 MILES,AND SITE WILL BE ON THE SOUTH. | ANDREWS | 7 | 02/03/2018 11:30 | 02/07/2018 22:30 | EMISSIONS EVENT | FLARE | FIN | Pentane, N- | 143 |  |  | POUNDS | 0.001 | POUNDS | Air New Source Registration 119653 |  | CANYON HIGH LINE PRESSURES AND CANYON IS NOT ABLE TO ACCEPT ALL OUR PRODUCED GAS. | FLARING USED TO MINIMIZE EMISSIONS UNTIL 3RD PARTY GATHERER IS ABLE TO REPAIR THEIR EQUIPMENT AND RETURN THE PLANT TO NORMAL OPERATION. | Gas analysis and flowrate were used to estimate emissions based on the following formulas: Emissions Calculations: NOx = MCF flared x NOx factor from RG-109 x BTU/scf x 1000 scf/MCF x MMBTU/1000000 BTU CO = MCF flared x CO factor from RG-109 x BTU/scf x 1000 scf/MCF x MMBTU/1000000 BTU Gas was flared to reduce the hydrocarbon and/or H2S emissions to the atmosphere. NMNE NG = MCF flared x 50 lb/mole x mole/.379 MCF x mol % NMNE NG x 0.02 NMNE NG % = 100% - Methane % - Ethane % - Carbon Dioxide % - Nitrogen % H2S = MCF flared x 34 lb/mole x mole/.379 MCF x mol % H2S/100 x 0.02 SO2 = MCF flared x 64 lb/mole x mole/.379 MCF x mol % H2S/100 x 0.98 Attachment A - Rule Compliance Demonstration Request This information request was extracted from TCEQ Rule 101 .222(a-b) regarding demonstration criteria. These responses should be addressed under the appropriate sections of the final report for the incident eg; Cause of Emissions Event, Actions Taken to Minimize Emissions, and Any Additional Information Necessary to Evaluate the Event. (1) How many reportable and recordable emissions events (including this incident) have occurred at the facility/facilities contributing emissions during this incident for the 12 month period prior to this incident? ~9 (2) What were the facility/facilities total actual operating hours during the past 12 months? 8760 (3) Identify the cause or causes of the emissions event and include all contributing factors that led to the emissions event. Discuss how the emissions event could not have been avoided by good design, maintenance, and operation practices, if applicable. Discuss any sudden breakdown of equipment or process that was beyond the owner/operator’s control, if applicable. CANYON HIGH LINE PRESSURES AND CANYON IS NOT ABLE TO ACCEPT ALL OUR PRODUCED GAS. FLARING USED TO MINIMIZE EMISSIONS UNTIL 3RD PARTY GATHERER IS ABLE TO REPAIR THEIR EQUIPMENT AND RETURN THE PLANT TO NORMAL OPERATION. (4) How were the air pollution control equipment or processes (if any) maintained and operated in a manner consistent with good practice for minimizing emissions and reducing the number of emissions events? Flaring was used to minimize emissions. Flares were properly operated. (5) How soon was action taken to achieve compliance once the operator knew or should have known that applicable emission limitations were being exceeded? Once the control panel shut the compressor down gas was immediately routed to the flare (6) How were the amount and duration of the unauthorized emissions and any bypass of pollution control equipment minimized? Emissions were minimized by use of a flare. The flare is the control device, functioned properly, and there was no pollution control equipment bypass. (7) What was the operational status of all emission monitoring systems at the facility/facilities during this emissions event? If any emission monitoring systems were not kept in operation during the emissions event, explain why they weren’t kept in operation. No monitoring systems are required for this site. Field gas production from this site was diverted to the flare and the flare remained ignited until the pressures dropped below the rated pressures for the equipment at this site. (8) How were the owner or operator’s actions in response to the unauthorized emissions contemporaneously documented? The TCEQ STEERS reporting system was used to provide initial notice of the event. The emission estimates were calculated by use of the ga s f low rate and gas analysis. (9) Have other similar incidents occu rred at thi s/ these facility/facilities in the past that might be indicative of inadequate design, operation, or maintenance? No (10) Identify any information you have (e.g., complaints from neighbors, fence line monitoring, air modeling) which indicates an off-site impact. Identify any information you have which indicates the unauthorized emissions caused or contributed to an exceedance of the national ambient air quality standard (NAAQS), a prevention of significant deterioration (P SD) increment, or to a condition of air pollution. The site is located in a rural area. No complaints have been received to XTO’s knowledge and no monitoring is required. (11) Please provide any additional information to support your claim of an affirmative defense. Not applicable. | 02/03/2018 10:29 PM | 0 | 0 | 0
277845 | RN107245730 | PARKER TANK BATTERY 2 | FROM INTERSECTION OF FM 181 AND HWY 115, HEAD NORTH .86 MILES, TURN WEST ON LEASE RD 3.9 MILES,AND SITE WILL BE ON THE SOUTH. | ANDREWS | 7 | 02/03/2018 11:30 | 02/07/2018 22:30 | EMISSIONS EVENT | FLARE | FIN | Propane | 824 |  |  | POUNDS | 0.001 | POUNDS | Air New Source Registration 119653 |  | CANYON HIGH LINE PRESSURES AND CANYON IS NOT ABLE TO ACCEPT ALL OUR PRODUCED GAS. | FLARING USED TO MINIMIZE EMISSIONS UNTIL 3RD PARTY GATHERER IS ABLE TO REPAIR THEIR EQUIPMENT AND RETURN THE PLANT TO NORMAL OPERATION. | Gas analysis and flowrate were used to estimate emissions based on the following formulas: Emissions Calculations: NOx = MCF flared x NOx factor from RG-109 x BTU/scf x 1000 scf/MCF x MMBTU/1000000 BTU CO = MCF flared x CO factor from RG-109 x BTU/scf x 1000 scf/MCF x MMBTU/1000000 BTU Gas was flared to reduce the hydrocarbon and/or H2S emissions to the atmosphere. NMNE NG = MCF flared x 50 lb/mole x mole/.379 MCF x mol % NMNE NG x 0.02 NMNE NG % = 100% - Methane % - Ethane % - Carbon Dioxide % - Nitrogen % H2S = MCF flared x 34 lb/mole x mole/.379 MCF x mol % H2S/100 x 0.02 SO2 = MCF flared x 64 lb/mole x mole/.379 MCF x mol % H2S/100 x 0.98 Attachment A - Rule Compliance Demonstration Request This information request was extracted from TCEQ Rule 101 .222(a-b) regarding demonstration criteria. These responses should be addressed under the appropriate sections of the final report for the incident eg; Cause of Emissions Event, Actions Taken to Minimize Emissions, and Any Additional Information Necessary to Evaluate the Event. (1) How many reportable and recordable emissions events (including this incident) have occurred at the facility/facilities contributing emissions during this incident for the 12 month period prior to this incident? ~9 (2) What were the facility/facilities total actual operating hours during the past 12 months? 8760 (3) Identify the cause or causes of the emissions event and include all contributing factors that led to the emissions event. Discuss how the emissions event could not have been avoided by good design, maintenance, and operation practices, if applicable. Discuss any sudden breakdown of equipment or process that was beyond the owner/operator’s control, if applicable. CANYON HIGH LINE PRESSURES AND CANYON IS NOT ABLE TO ACCEPT ALL OUR PRODUCED GAS. FLARING USED TO MINIMIZE EMISSIONS UNTIL 3RD PARTY GATHERER IS ABLE TO REPAIR THEIR EQUIPMENT AND RETURN THE PLANT TO NORMAL OPERATION. (4) How were the air pollution control equipment or processes (if any) maintained and operated in a manner consistent with good practice for minimizing emissions and reducing the number of emissions events? Flaring was used to minimize emissions. Flares were properly operated. (5) How soon was action taken to achieve compliance once the operator knew or should have known that applicable emission limitations were being exceeded? Once the control panel shut the compressor down gas was immediately routed to the flare (6) How were the amount and duration of the unauthorized emissions and any bypass of pollution control equipment minimized? Emissions were minimized by use of a flare. The flare is the control device, functioned properly, and there was no pollution control equipment bypass. (7) What was the operational status of all emission monitoring systems at the facility/facilities during this emissions event? If any emission monitoring systems were not kept in operation during the emissions event, explain why they weren’t kept in operation. No monitoring systems are required for this site. Field gas production from this site was diverted to the flare and the flare remained ignited until the pressures dropped below the rated pressures for the equipment at this site. (8) How were the owner or operator’s actions in response to the unauthorized emissions contemporaneously documented? The TCEQ STEERS reporting system was used to provide initial notice of the event. The emission estimates were calculated by use of the ga s f low rate and gas analysis. (9) Have other similar incidents occu rred at thi s/ these facility/facilities in the past that might be indicative of inadequate design, operation, or maintenance? No (10) Identify any information you have (e.g., complaints from neighbors, fence line monitoring, air modeling) which indicates an off-site impact. Identify any information you have which indicates the unauthorized emissions caused or contributed to an exceedance of the national ambient air quality standard (NAAQS), a prevention of significant deterioration (P SD) increment, or to a condition of air pollution. The site is located in a rural area. No complaints have been received to XTO’s knowledge and no monitoring is required. (11) Please provide any additional information to support your claim of an affirmative defense. Not applicable. | 02/03/2018 10:29 PM | 0 | 0 | 0
277845 | RN107245730 | PARKER TANK BATTERY 2 | FROM INTERSECTION OF FM 181 AND HWY 115, HEAD NORTH .86 MILES, TURN WEST ON LEASE RD 3.9 MILES,AND SITE WILL BE ON THE SOUTH. | ANDREWS | 7 | 02/03/2018 11:30 | 02/07/2018 22:30 | EMISSIONS EVENT | FLARE | FIN | Sulfur dioxide | 3196 |  |  | POUNDS | 0.001 | POUNDS | Air New Source Registration 119653 |  | CANYON HIGH LINE PRESSURES AND CANYON IS NOT ABLE TO ACCEPT ALL OUR PRODUCED GAS. | FLARING USED TO MINIMIZE EMISSIONS UNTIL 3RD PARTY GATHERER IS ABLE TO REPAIR THEIR EQUIPMENT AND RETURN THE PLANT TO NORMAL OPERATION. | Gas analysis and flowrate were used to estimate emissions based on the following formulas: Emissions Calculations: NOx = MCF flared x NOx factor from RG-109 x BTU/scf x 1000 scf/MCF x MMBTU/1000000 BTU CO = MCF flared x CO factor from RG-109 x BTU/scf x 1000 scf/MCF x MMBTU/1000000 BTU Gas was flared to reduce the hydrocarbon and/or H2S emissions to the atmosphere. NMNE NG = MCF flared x 50 lb/mole x mole/.379 MCF x mol % NMNE NG x 0.02 NMNE NG % = 100% - Methane % - Ethane % - Carbon Dioxide % - Nitrogen % H2S = MCF flared x 34 lb/mole x mole/.379 MCF x mol % H2S/100 x 0.02 SO2 = MCF flared x 64 lb/mole x mole/.379 MCF x mol % H2S/100 x 0.98 Attachment A - Rule Compliance Demonstration Request This information request was extracted from TCEQ Rule 101 .222(a-b) regarding demonstration criteria. These responses should be addressed under the appropriate sections of the final report for the incident eg; Cause of Emissions Event, Actions Taken to Minimize Emissions, and Any Additional Information Necessary to Evaluate the Event. (1) How many reportable and recordable emissions events (including this incident) have occurred at the facility/facilities contributing emissions during this incident for the 12 month period prior to this incident? ~9 (2) What were the facility/facilities total actual operating hours during the past 12 months? 8760 (3) Identify the cause or causes of the emissions event and include all contributing factors that led to the emissions event. Discuss how the emissions event could not have been avoided by good design, maintenance, and operation practices, if applicable. Discuss any sudden breakdown of equipment or process that was beyond the owner/operator’s control, if applicable. CANYON HIGH LINE PRESSURES AND CANYON IS NOT ABLE TO ACCEPT ALL OUR PRODUCED GAS. FLARING USED TO MINIMIZE EMISSIONS UNTIL 3RD PARTY GATHERER IS ABLE TO REPAIR THEIR EQUIPMENT AND RETURN THE PLANT TO NORMAL OPERATION. (4) How were the air pollution control equipment or processes (if any) maintained and operated in a manner consistent with good practice for minimizing emissions and reducing the number of emissions events? Flaring was used to minimize emissions. Flares were properly operated. (5) How soon was action taken to achieve compliance once the operator knew or should have known that applicable emission limitations were being exceeded? Once the control panel shut the compressor down gas was immediately routed to the flare (6) How were the amount and duration of the unauthorized emissions and any bypass of pollution control equipment minimized? Emissions were minimized by use of a flare. The flare is the control device, functioned properly, and there was no pollution control equipment bypass. (7) What was the operational status of all emission monitoring systems at the facility/facilities during this emissions event? If any emission monitoring systems were not kept in operation during the emissions event, explain why they weren’t kept in operation. No monitoring systems are required for this site. Field gas production from this site was diverted to the flare and the flare remained ignited until the pressures dropped below the rated pressures for the equipment at this site. (8) How were the owner or operator’s actions in response to the unauthorized emissions contemporaneously documented? The TCEQ STEERS reporting system was used to provide initial notice of the event. The emission estimates were calculated by use of the ga s f low rate and gas analysis. (9) Have other similar incidents occu rred at thi s/ these facility/facilities in the past that might be indicative of inadequate design, operation, or maintenance? No (10) Identify any information you have (e.g., complaints from neighbors, fence line monitoring, air modeling) which indicates an off-site impact. Identify any information you have which indicates the unauthorized emissions caused or contributed to an exceedance of the national ambient air quality standard (NAAQS), a prevention of significant deterioration (P SD) increment, or to a condition of air pollution. The site is located in a rural area. No complaints have been received to XTO’s knowledge and no monitoring is required. (11) Please provide any additional information to support your claim of an affirmative defense. Not applicable. | 02/03/2018 10:29 PM | 0 | 0 | 0
277844 | RN102565413 | JE PARKER TANK BATTERY | FROM INTX OF FM 181 AND HWY 115 GO NORTH .86 MI TURN WEST ON LEASE RD 0.6 MI TURN NORTH ON LEASE RD AND SITE IS 1ST ONE ON EAST SIDE OF RD | ANDREWS | 7 | 02/03/2018 11:30 | 02/07/2018 21:30 | EMISSIONS EVENT | FLARE1 | FL1 | Butane, i | 121 |  |  | POUNDS | 0.001 | POUNDS | AIR PERMIT #116959 |  | CANYON PLANT HIGH LINE PRESSURES AND CANYON IS NOT ABLE TO ACCEPT ALL OUR PRODUCED GAS. | FLARING IS BEING USED TO MINIMIZE EMISSIONS UNTIL GATHERER IS ABLE TO REPAIR THEIR EQUIPMENT AND RETURN THE PLANT TO NORMAL OPERATION. | Gas analysis and flowrate were used to estimate emissions based on the following formulas: Emissions Calculations: NOx = MCF flared x NOx factor from RG-109 x BTU/scf x 1000 scf/MCF x MMBTU/1000000 BTU CO = MCF flared x CO factor from RG-109 x BTU/scf x 1000 scf/MCF x MMBTU/1000000 BTU Gas was flared to reduce the hydrocarbon and/or H2S emissions to the atmosphere. NMNE NG = MCF flared x 50 lb/mole x mole/.379 MCF x mol % NMNE NG x 0.02 NMNE NG % = 100% - Methane % - Ethane % - Carbon Dioxide % - Nitrogen % H2S = MCF flared x 34 lb/mole x mole/.379 MCF x mol % H2S/100 x 0.02 SO2 = MCF flared x 64 lb/mole x mole/.379 MCF x mol % H2S/100 x 0.98 Attachment A - Rule Compliance Demonstration Request This information request was extracted from TCEQ Rule 101 .222(a-b) regarding demonstration criteria. These responses should be addressed under the appropriate sections of the final report for the incident eg; Cause of Emissions Event, Actions Taken to Minimize Emissions, and Any Additional Information Necessary to Evaluate the Event. (1) How many reportable and recordable emissions events (including this incident) have occurred at the facility/facilities contributing emissions during this incident for the 12 month period prior to this incident? ~13 (2) What were the facility/facilities total actual operating hours during the past 12 months? 8760 (3) Identify the cause or causes of the emissions event and include all contributing factors that led to the emissions event. Discuss how the emissions event could not have been avoided by good design, maintenance, and operation practices, if applicable. Discuss any sudden breakdown of equipmentor process that was beyond the owner/operator’s control, if applicable. CANYON PLANT HIGH LINE PRESSURES AND CANYON IS NOT ABLE TO ACCEPT ALL OUR PRODUCED GAS. FLARING IS BEING USED TO MINIMIZE EMISSIONS UNTIL GATHERER IS ABLE TO REPAIR THEIR EQUIPMENT AND RETURN THE PLANT TO NORMAL OPERATION. (4) How were the air pollution control equipment or processes (if any) maintained and operated in a manner consistent with good practice for minimizing emissions and reducing the number of emissions events? Flaring was used to minimize emissions. Flares were properly operated. (5) How soon was action taken to achieve compliance once the operator knew or should have known that applicable emission limitations were being exceeded? Once the control panel shut the compressor down gas was immediately routed to the flare (6) How were the amount and duration of the unauthorized emissions and any bypass of pollution control equipment minimized? Emissions were minimized by use of a flare. The flare is the control device, functioned properly, and there was no pollution control equipment bypass. (7) What was the operational status of all emission monitoring systems at the facility/facilities during this emissions event? If any emission monitoring systems were not kept in operation during the emissions event, explain why they weren’t kept in operation. No monitoring systems are required for this site. Field gas production from this site was diverted to the flare and the flare remained ignited until the pressures dropped below the rated pressures for the equipment at this site. (8) How were the owner or operator’s actions in response to the unauthorized emissions contemporaneously documented? The TCEQ STEERS reporting system was used to provide initial notice of the event. The e mission estimate s were c alculated by use of the gas flow rate and gas analysis. (9) H a ve ot her simi lar incidents occurred at this/these facility/facilities in the past that might be indicative of inadequate design, operation, or maintenance? No (10) Identify any information you have (e.g., complaints from neighbors, fence line monitoring, air modeling) which indicates an off-site impact. Identify any information you have which indicates the unauthorized emissions caused or contributed to an exceedance of the national ambient air quality standard (NAAQS), a prevention of significant deterioration (P SD) increment, or to a condition of air pollution. The site is located in a rural area. No complaints have been received to XTO’s knowledge and no monitoring is required. (11) Please provide any additional information to support your claim of an affirmative defense. Not applicable.. | 02/03/2018 10:17 PM | 0 | 0 | 0
277844 | RN102565413 | JE PARKER TANK BATTERY | FROM INTX OF FM 181 AND HWY 115 GO NORTH .86 MI TURN WEST ON LEASE RD 0.6 MI TURN NORTH ON LEASE RD AND SITE IS 1ST ONE ON EAST SIDE OF RD | ANDREWS | 7 | 02/03/2018 11:30 | 02/07/2018 21:30 | EMISSIONS EVENT | FLARE1 | FL1 | Butane, N- | 362 |  |  | POUNDS | 0.001 | POUNDS | AIR PERMIT #116959 |  | CANYON PLANT HIGH LINE PRESSURES AND CANYON IS NOT ABLE TO ACCEPT ALL OUR PRODUCED GAS. | FLARING IS BEING USED TO MINIMIZE EMISSIONS UNTIL GATHERER IS ABLE TO REPAIR THEIR EQUIPMENT AND RETURN THE PLANT TO NORMAL OPERATION. | Gas analysis and flowrate were used to estimate emissions based on the following formulas: Emissions Calculations: NOx = MCF flared x NOx factor from RG-109 x BTU/scf x 1000 scf/MCF x MMBTU/1000000 BTU CO = MCF flared x CO factor from RG-109 x BTU/scf x 1000 scf/MCF x MMBTU/1000000 BTU Gas was flared to reduce the hydrocarbon and/or H2S emissions to the atmosphere. NMNE NG = MCF flared x 50 lb/mole x mole/.379 MCF x mol % NMNE NG x 0.02 NMNE NG % = 100% - Methane % - Ethane % - Carbon Dioxide % - Nitrogen % H2S = MCF flared x 34 lb/mole x mole/.379 MCF x mol % H2S/100 x 0.02 SO2 = MCF flared x 64 lb/mole x mole/.379 MCF x mol % H2S/100 x 0.98 Attachment A - Rule Compliance Demonstration Request This information request was extracted from TCEQ Rule 101 .222(a-b) regarding demonstration criteria. These responses should be addressed under the appropriate sections of the final report for the incident eg; Cause of Emissions Event, Actions Taken to Minimize Emissions, and Any Additional Information Necessary to Evaluate the Event. (1) How many reportable and recordable emissions events (including this incident) have occurred at the facility/facilities contributing emissions during this incident for the 12 month period prior to this incident? ~13 (2) What were the facility/facilities total actual operating hours during the past 12 months? 8760 (3) Identify the cause or causes of the emissions event and include all contributing factors that led to the emissions event. Discuss how the emissions event could not have been avoided by good design, maintenance, and operation practices, if applicable. Discuss any sudden breakdown of equipmentor process that was beyond the owner/operator’s control, if applicable. CANYON PLANT HIGH LINE PRESSURES AND CANYON IS NOT ABLE TO ACCEPT ALL OUR PRODUCED GAS. FLARING IS BEING USED TO MINIMIZE EMISSIONS UNTIL GATHERER IS ABLE TO REPAIR THEIR EQUIPMENT AND RETURN THE PLANT TO NORMAL OPERATION. (4) How were the air pollution control equipment or processes (if any) maintained and operated in a manner consistent with good practice for minimizing emissions and reducing the number of emissions events? Flaring was used to minimize emissions. Flares were properly operated. (5) How soon was action taken to achieve compliance once the operator knew or should have known that applicable emission limitations were being exceeded? Once the control panel shut the compressor down gas was immediately routed to the flare (6) How were the amount and duration of the unauthorized emissions and any bypass of pollution control equipment minimized? Emissions were minimized by use of a flare. The flare is the control device, functioned properly, and there was no pollution control equipment bypass. (7) What was the operational status of all emission monitoring systems at the facility/facilities during this emissions event? If any emission monitoring systems were not kept in operation during the emissions event, explain why they weren’t kept in operation. No monitoring systems are required for this site. Field gas production from this site was diverted to the flare and the flare remained ignited until the pressures dropped below the rated pressures for the equipment at this site. (8) How were the owner or operator’s actions in response to the unauthorized emissions contemporaneously documented? The TCEQ STEERS reporting system was used to provide initial notice of the event. The e mission estimate s were c alculated by use of the gas flow rate and gas analysis. (9) H a ve ot her simi lar incidents occurred at this/these facility/facilities in the past that might be indicative of inadequate design, operation, or maintenance? No (10) Identify any information you have (e.g., complaints from neighbors, fence line monitoring, air modeling) which indicates an off-site impact. Identify any information you have which indicates the unauthorized emissions caused or contributed to an exceedance of the national ambient air quality standard (NAAQS), a prevention of significant deterioration (P SD) increment, or to a condition of air pollution. The site is located in a rural area. No complaints have been received to XTO’s knowledge and no monitoring is required. (11) Please provide any additional information to support your claim of an affirmative defense. Not applicable.. | 02/03/2018 10:17 PM | 0 | 0 | 0
277844 | RN102565413 | JE PARKER TANK BATTERY | FROM INTX OF FM 181 AND HWY 115 GO NORTH .86 MI TURN WEST ON LEASE RD 0.6 MI TURN NORTH ON LEASE RD AND SITE IS 1ST ONE ON EAST SIDE OF RD | ANDREWS | 7 | 02/03/2018 11:30 | 02/07/2018 21:30 | EMISSIONS EVENT | FLARE1 | FL1 | Carbon Monoxide | 2012 |  |  | POUNDS | 0.001 | POUNDS | AIR PERMIT #116959 |  | CANYON PLANT HIGH LINE PRESSURES AND CANYON IS NOT ABLE TO ACCEPT ALL OUR PRODUCED GAS. | FLARING IS BEING USED TO MINIMIZE EMISSIONS UNTIL GATHERER IS ABLE TO REPAIR THEIR EQUIPMENT AND RETURN THE PLANT TO NORMAL OPERATION. | Gas analysis and flowrate were used to estimate emissions based on the following formulas: Emissions Calculations: NOx = MCF flared x NOx factor from RG-109 x BTU/scf x 1000 scf/MCF x MMBTU/1000000 BTU CO = MCF flared x CO factor from RG-109 x BTU/scf x 1000 scf/MCF x MMBTU/1000000 BTU Gas was flared to reduce the hydrocarbon and/or H2S emissions to the atmosphere. NMNE NG = MCF flared x 50 lb/mole x mole/.379 MCF x mol % NMNE NG x 0.02 NMNE NG % = 100% - Methane % - Ethane % - Carbon Dioxide % - Nitrogen % H2S = MCF flared x 34 lb/mole x mole/.379 MCF x mol % H2S/100 x 0.02 SO2 = MCF flared x 64 lb/mole x mole/.379 MCF x mol % H2S/100 x 0.98 Attachment A - Rule Compliance Demonstration Request This information request was extracted from TCEQ Rule 101 .222(a-b) regarding demonstration criteria. These responses should be addressed under the appropriate sections of the final report for the incident eg; Cause of Emissions Event, Actions Taken to Minimize Emissions, and Any Additional Information Necessary to Evaluate the Event. (1) How many reportable and recordable emissions events (including this incident) have occurred at the facility/facilities contributing emissions during this incident for the 12 month period prior to this incident? ~13 (2) What were the facility/facilities total actual operating hours during the past 12 months? 8760 (3) Identify the cause or causes of the emissions event and include all contributing factors that led to the emissions event. Discuss how the emissions event could not have been avoided by good design, maintenance, and operation practices, if applicable. Discuss any sudden breakdown of equipmentor process that was beyond the owner/operator’s control, if applicable. CANYON PLANT HIGH LINE PRESSURES AND CANYON IS NOT ABLE TO ACCEPT ALL OUR PRODUCED GAS. FLARING IS BEING USED TO MINIMIZE EMISSIONS UNTIL GATHERER IS ABLE TO REPAIR THEIR EQUIPMENT AND RETURN THE PLANT TO NORMAL OPERATION. (4) How were the air pollution control equipment or processes (if any) maintained and operated in a manner consistent with good practice for minimizing emissions and reducing the number of emissions events? Flaring was used to minimize emissions. Flares were properly operated. (5) How soon was action taken to achieve compliance once the operator knew or should have known that applicable emission limitations were being exceeded? Once the control panel shut the compressor down gas was immediately routed to the flare (6) How were the amount and duration of the unauthorized emissions and any bypass of pollution control equipment minimized? Emissions were minimized by use of a flare. The flare is the control device, functioned properly, and there was no pollution control equipment bypass. (7) What was the operational status of all emission monitoring systems at the facility/facilities during this emissions event? If any emission monitoring systems were not kept in operation during the emissions event, explain why they weren’t kept in operation. No monitoring systems are required for this site. Field gas production from this site was diverted to the flare and the flare remained ignited until the pressures dropped below the rated pressures for the equipment at this site. (8) How were the owner or operator’s actions in response to the unauthorized emissions contemporaneously documented? The TCEQ STEERS reporting system was used to provide initial notice of the event. The e mission estimate s were c alculated by use of the gas flow rate and gas analysis. (9) H a ve ot her simi lar incidents occurred at this/these facility/facilities in the past that might be indicative of inadequate design, operation, or maintenance? No (10) Identify any information you have (e.g., complaints from neighbors, fence line monitoring, air modeling) which indicates an off-site impact. Identify any information you have which indicates the unauthorized emissions caused or contributed to an exceedance of the national ambient air quality standard (NAAQS), a prevention of significant deterioration (P SD) increment, or to a condition of air pollution. The site is located in a rural area. No complaints have been received to XTO’s knowledge and no monitoring is required. (11) Please provide any additional information to support your claim of an affirmative defense. Not applicable.. | 02/03/2018 10:17 PM | 0 | 0 | 0
277844 | RN102565413 | JE PARKER TANK BATTERY | FROM INTX OF FM 181 AND HWY 115 GO NORTH .86 MI TURN WEST ON LEASE RD 0.6 MI TURN NORTH ON LEASE RD AND SITE IS 1ST ONE ON EAST SIDE OF RD | ANDREWS | 7 | 02/03/2018 11:30 | 02/07/2018 21:30 | EMISSIONS EVENT | FLARE1 | FL1 | hexanes + | 60 |  |  | POUNDS | 0.001 | POUNDS | AIR PERMIT #116959 |  | CANYON PLANT HIGH LINE PRESSURES AND CANYON IS NOT ABLE TO ACCEPT ALL OUR PRODUCED GAS. | FLARING IS BEING USED TO MINIMIZE EMISSIONS UNTIL GATHERER IS ABLE TO REPAIR THEIR EQUIPMENT AND RETURN THE PLANT TO NORMAL OPERATION. | Gas analysis and flowrate were used to estimate emissions based on the following formulas: Emissions Calculations: NOx = MCF flared x NOx factor from RG-109 x BTU/scf x 1000 scf/MCF x MMBTU/1000000 BTU CO = MCF flared x CO factor from RG-109 x BTU/scf x 1000 scf/MCF x MMBTU/1000000 BTU Gas was flared to reduce the hydrocarbon and/or H2S emissions to the atmosphere. NMNE NG = MCF flared x 50 lb/mole x mole/.379 MCF x mol % NMNE NG x 0.02 NMNE NG % = 100% - Methane % - Ethane % - Carbon Dioxide % - Nitrogen % H2S = MCF flared x 34 lb/mole x mole/.379 MCF x mol % H2S/100 x 0.02 SO2 = MCF flared x 64 lb/mole x mole/.379 MCF x mol % H2S/100 x 0.98 Attachment A - Rule Compliance Demonstration Request This information request was extracted from TCEQ Rule 101 .222(a-b) regarding demonstration criteria. These responses should be addressed under the appropriate sections of the final report for the incident eg; Cause of Emissions Event, Actions Taken to Minimize Emissions, and Any Additional Information Necessary to Evaluate the Event. (1) How many reportable and recordable emissions events (including this incident) have occurred at the facility/facilities contributing emissions during this incident for the 12 month period prior to this incident? ~13 (2) What were the facility/facilities total actual operating hours during the past 12 months? 8760 (3) Identify the cause or causes of the emissions event and include all contributing factors that led to the emissions event. Discuss how the emissions event could not have been avoided by good design, maintenance, and operation practices, if applicable. Discuss any sudden breakdown of equipmentor process that was beyond the owner/operator’s control, if applicable. CANYON PLANT HIGH LINE PRESSURES AND CANYON IS NOT ABLE TO ACCEPT ALL OUR PRODUCED GAS. FLARING IS BEING USED TO MINIMIZE EMISSIONS UNTIL GATHERER IS ABLE TO REPAIR THEIR EQUIPMENT AND RETURN THE PLANT TO NORMAL OPERATION. (4) How were the air pollution control equipment or processes (if any) maintained and operated in a manner consistent with good practice for minimizing emissions and reducing the number of emissions events? Flaring was used to minimize emissions. Flares were properly operated. (5) How soon was action taken to achieve compliance once the operator knew or should have known that applicable emission limitations were being exceeded? Once the control panel shut the compressor down gas was immediately routed to the flare (6) How were the amount and duration of the unauthorized emissions and any bypass of pollution control equipment minimized? Emissions were minimized by use of a flare. The flare is the control device, functioned properly, and there was no pollution control equipment bypass. (7) What was the operational status of all emission monitoring systems at the facility/facilities during this emissions event? If any emission monitoring systems were not kept in operation during the emissions event, explain why they weren’t kept in operation. No monitoring systems are required for this site. Field gas production from this site was diverted to the flare and the flare remained ignited until the pressures dropped below the rated pressures for the equipment at this site. (8) How were the owner or operator’s actions in response to the unauthorized emissions contemporaneously documented? The TCEQ STEERS reporting system was used to provide initial notice of the event. The e mission estimate s were c alculated by use of the gas flow rate and gas analysis. (9) H a ve ot her simi lar incidents occurred at this/these facility/facilities in the past that might be indicative of inadequate design, operation, or maintenance? No (10) Identify any information you have (e.g., complaints from neighbors, fence line monitoring, air modeling) which indicates an off-site impact. Identify any information you have which indicates the unauthorized emissions caused or contributed to an exceedance of the national ambient air quality standard (NAAQS), a prevention of significant deterioration (P SD) increment, or to a condition of air pollution. The site is located in a rural area. No complaints have been received to XTO’s knowledge and no monitoring is required. (11) Please provide any additional information to support your claim of an affirmative defense. Not applicable.. | 02/03/2018 10:17 PM | 0 | 0 | 0
277844 | RN102565413 | JE PARKER TANK BATTERY | FROM INTX OF FM 181 AND HWY 115 GO NORTH .86 MI TURN WEST ON LEASE RD 0.6 MI TURN NORTH ON LEASE RD AND SITE IS 1ST ONE ON EAST SIDE OF RD | ANDREWS | 7 | 02/03/2018 11:30 | 02/07/2018 21:30 | EMISSIONS EVENT | FLARE1 | FL1 | Hydrogen Sulfide | 34 |  |  | POUNDS | 0.001 | POUNDS | AIR PERMIT #116959 |  | CANYON PLANT HIGH LINE PRESSURES AND CANYON IS NOT ABLE TO ACCEPT ALL OUR PRODUCED GAS. | FLARING IS BEING USED TO MINIMIZE EMISSIONS UNTIL GATHERER IS ABLE TO REPAIR THEIR EQUIPMENT AND RETURN THE PLANT TO NORMAL OPERATION. | Gas analysis and flowrate were used to estimate emissions based on the following formulas: Emissions Calculations: NOx = MCF flared x NOx factor from RG-109 x BTU/scf x 1000 scf/MCF x MMBTU/1000000 BTU CO = MCF flared x CO factor from RG-109 x BTU/scf x 1000 scf/MCF x MMBTU/1000000 BTU Gas was flared to reduce the hydrocarbon and/or H2S emissions to the atmosphere. NMNE NG = MCF flared x 50 lb/mole x mole/.379 MCF x mol % NMNE NG x 0.02 NMNE NG % = 100% - Methane % - Ethane % - Carbon Dioxide % - Nitrogen % H2S = MCF flared x 34 lb/mole x mole/.379 MCF x mol % H2S/100 x 0.02 SO2 = MCF flared x 64 lb/mole x mole/.379 MCF x mol % H2S/100 x 0.98 Attachment A - Rule Compliance Demonstration Request This information request was extracted from TCEQ Rule 101 .222(a-b) regarding demonstration criteria. These responses should be addressed under the appropriate sections of the final report for the incident eg; Cause of Emissions Event, Actions Taken to Minimize Emissions, and Any Additional Information Necessary to Evaluate the Event. (1) How many reportable and recordable emissions events (including this incident) have occurred at the facility/facilities contributing emissions during this incident for the 12 month period prior to this incident? ~13 (2) What were the facility/facilities total actual operating hours during the past 12 months? 8760 (3) Identify the cause or causes of the emissions event and include all contributing factors that led to the emissions event. Discuss how the emissions event could not have been avoided by good design, maintenance, and operation practices, if applicable. Discuss any sudden breakdown of equipmentor process that was beyond the owner/operator’s control, if applicable. CANYON PLANT HIGH LINE PRESSURES AND CANYON IS NOT ABLE TO ACCEPT ALL OUR PRODUCED GAS. FLARING IS BEING USED TO MINIMIZE EMISSIONS UNTIL GATHERER IS ABLE TO REPAIR THEIR EQUIPMENT AND RETURN THE PLANT TO NORMAL OPERATION. (4) How were the air pollution control equipment or processes (if any) maintained and operated in a manner consistent with good practice for minimizing emissions and reducing the number of emissions events? Flaring was used to minimize emissions. Flares were properly operated. (5) How soon was action taken to achieve compliance once the operator knew or should have known that applicable emission limitations were being exceeded? Once the control panel shut the compressor down gas was immediately routed to the flare (6) How were the amount and duration of the unauthorized emissions and any bypass of pollution control equipment minimized? Emissions were minimized by use of a flare. The flare is the control device, functioned properly, and there was no pollution control equipment bypass. (7) What was the operational status of all emission monitoring systems at the facility/facilities during this emissions event? If any emission monitoring systems were not kept in operation during the emissions event, explain why they weren’t kept in operation. No monitoring systems are required for this site. Field gas production from this site was diverted to the flare and the flare remained ignited until the pressures dropped below the rated pressures for the equipment at this site. (8) How were the owner or operator’s actions in response to the unauthorized emissions contemporaneously documented? The TCEQ STEERS reporting system was used to provide initial notice of the event. The e mission estimate s were c alculated by use of the gas flow rate and gas analysis. (9) H a ve ot her simi lar incidents occurred at this/these facility/facilities in the past that might be indicative of inadequate design, operation, or maintenance? No (10) Identify any information you have (e.g., complaints from neighbors, fence line monitoring, air modeling) which indicates an off-site impact. Identify any information you have which indicates the unauthorized emissions caused or contributed to an exceedance of the national ambient air quality standard (NAAQS), a prevention of significant deterioration (P SD) increment, or to a condition of air pollution. The site is located in a rural area. No complaints have been received to XTO’s knowledge and no monitoring is required. (11) Please provide any additional information to support your claim of an affirmative defense. Not applicable.. | 02/03/2018 10:17 PM | 0 | 0 | 0
277844 | RN102565413 | JE PARKER TANK BATTERY | FROM INTX OF FM 181 AND HWY 115 GO NORTH .86 MI TURN WEST ON LEASE RD 0.6 MI TURN NORTH ON LEASE RD AND SITE IS 1ST ONE ON EAST SIDE OF RD | ANDREWS | 7 | 02/03/2018 11:30 | 02/07/2018 21:30 | EMISSIONS EVENT | FLARE1 | FL1 | NOX | 1008 |  |  | POUNDS | 0.001 | POUNDS | AIR PERMIT #116959 |  | CANYON PLANT HIGH LINE PRESSURES AND CANYON IS NOT ABLE TO ACCEPT ALL OUR PRODUCED GAS. | FLARING IS BEING USED TO MINIMIZE EMISSIONS UNTIL GATHERER IS ABLE TO REPAIR THEIR EQUIPMENT AND RETURN THE PLANT TO NORMAL OPERATION. | Gas analysis and flowrate were used to estimate emissions based on the following formulas: Emissions Calculations: NOx = MCF flared x NOx factor from RG-109 x BTU/scf x 1000 scf/MCF x MMBTU/1000000 BTU CO = MCF flared x CO factor from RG-109 x BTU/scf x 1000 scf/MCF x MMBTU/1000000 BTU Gas was flared to reduce the hydrocarbon and/or H2S emissions to the atmosphere. NMNE NG = MCF flared x 50 lb/mole x mole/.379 MCF x mol % NMNE NG x 0.02 NMNE NG % = 100% - Methane % - Ethane % - Carbon Dioxide % - Nitrogen % H2S = MCF flared x 34 lb/mole x mole/.379 MCF x mol % H2S/100 x 0.02 SO2 = MCF flared x 64 lb/mole x mole/.379 MCF x mol % H2S/100 x 0.98 Attachment A - Rule Compliance Demonstration Request This information request was extracted from TCEQ Rule 101 .222(a-b) regarding demonstration criteria. These responses should be addressed under the appropriate sections of the final report for the incident eg; Cause of Emissions Event, Actions Taken to Minimize Emissions, and Any Additional Information Necessary to Evaluate the Event. (1) How many reportable and recordable emissions events (including this incident) have occurred at the facility/facilities contributing emissions during this incident for the 12 month period prior to this incident? ~13 (2) What were the facility/facilities total actual operating hours during the past 12 months? 8760 (3) Identify the cause or causes of the emissions event and include all contributing factors that led to the emissions event. Discuss how the emissions event could not have been avoided by good design, maintenance, and operation practices, if applicable. Discuss any sudden breakdown of equipmentor process that was beyond the owner/operator’s control, if applicable. CANYON PLANT HIGH LINE PRESSURES AND CANYON IS NOT ABLE TO ACCEPT ALL OUR PRODUCED GAS. FLARING IS BEING USED TO MINIMIZE EMISSIONS UNTIL GATHERER IS ABLE TO REPAIR THEIR EQUIPMENT AND RETURN THE PLANT TO NORMAL OPERATION. (4) How were the air pollution control equipment or processes (if any) maintained and operated in a manner consistent with good practice for minimizing emissions and reducing the number of emissions events? Flaring was used to minimize emissions. Flares were properly operated. (5) How soon was action taken to achieve compliance once the operator knew or should have known that applicable emission limitations were being exceeded? Once the control panel shut the compressor down gas was immediately routed to the flare (6) How were the amount and duration of the unauthorized emissions and any bypass of pollution control equipment minimized? Emissions were minimized by use of a flare. The flare is the control device, functioned properly, and there was no pollution control equipment bypass. (7) What was the operational status of all emission monitoring systems at the facility/facilities during this emissions event? If any emission monitoring systems were not kept in operation during the emissions event, explain why they weren’t kept in operation. No monitoring systems are required for this site. Field gas production from this site was diverted to the flare and the flare remained ignited until the pressures dropped below the rated pressures for the equipment at this site. (8) How were the owner or operator’s actions in response to the unauthorized emissions contemporaneously documented? The TCEQ STEERS reporting system was used to provide initial notice of the event. The e mission estimate s were c alculated by use of the gas flow rate and gas analysis. (9) H a ve ot her simi lar incidents occurred at this/these facility/facilities in the past that might be indicative of inadequate design, operation, or maintenance? No (10) Identify any information you have (e.g., complaints from neighbors, fence line monitoring, air modeling) which indicates an off-site impact. Identify any information you have which indicates the unauthorized emissions caused or contributed to an exceedance of the national ambient air quality standard (NAAQS), a prevention of significant deterioration (P SD) increment, or to a condition of air pollution. The site is located in a rural area. No complaints have been received to XTO’s knowledge and no monitoring is required. (11) Please provide any additional information to support your claim of an affirmative defense. Not applicable.. | 02/03/2018 10:17 PM | 0 | 0 | 0
277844 | RN102565413 | JE PARKER TANK BATTERY | FROM INTX OF FM 181 AND HWY 115 GO NORTH .86 MI TURN WEST ON LEASE RD 0.6 MI TURN NORTH ON LEASE RD AND SITE IS 1ST ONE ON EAST SIDE OF RD | ANDREWS | 7 | 02/03/2018 11:30 | 02/07/2018 21:30 | EMISSIONS EVENT | FLARE1 | FL1 | pentane, iso- | 98 |  |  | POUNDS | 0.001 | POUNDS | AIR PERMIT #116959 |  | CANYON PLANT HIGH LINE PRESSURES AND CANYON IS NOT ABLE TO ACCEPT ALL OUR PRODUCED GAS. | FLARING IS BEING USED TO MINIMIZE EMISSIONS UNTIL GATHERER IS ABLE TO REPAIR THEIR EQUIPMENT AND RETURN THE PLANT TO NORMAL OPERATION. | Gas analysis and flowrate were used to estimate emissions based on the following formulas: Emissions Calculations: NOx = MCF flared x NOx factor from RG-109 x BTU/scf x 1000 scf/MCF x MMBTU/1000000 BTU CO = MCF flared x CO factor from RG-109 x BTU/scf x 1000 scf/MCF x MMBTU/1000000 BTU Gas was flared to reduce the hydrocarbon and/or H2S emissions to the atmosphere. NMNE NG = MCF flared x 50 lb/mole x mole/.379 MCF x mol % NMNE NG x 0.02 NMNE NG % = 100% - Methane % - Ethane % - Carbon Dioxide % - Nitrogen % H2S = MCF flared x 34 lb/mole x mole/.379 MCF x mol % H2S/100 x 0.02 SO2 = MCF flared x 64 lb/mole x mole/.379 MCF x mol % H2S/100 x 0.98 Attachment A - Rule Compliance Demonstration Request This information request was extracted from TCEQ Rule 101 .222(a-b) regarding demonstration criteria. These responses should be addressed under the appropriate sections of the final report for the incident eg; Cause of Emissions Event, Actions Taken to Minimize Emissions, and Any Additional Information Necessary to Evaluate the Event. (1) How many reportable and recordable emissions events (including this incident) have occurred at the facility/facilities contributing emissions during this incident for the 12 month period prior to this incident? ~13 (2) What were the facility/facilities total actual operating hours during the past 12 months? 8760 (3) Identify the cause or causes of the emissions event and include all contributing factors that led to the emissions event. Discuss how the emissions event could not have been avoided by good design, maintenance, and operation practices, if applicable. Discuss any sudden breakdown of equipmentor process that was beyond the owner/operator’s control, if applicable. CANYON PLANT HIGH LINE PRESSURES AND CANYON IS NOT ABLE TO ACCEPT ALL OUR PRODUCED GAS. FLARING IS BEING USED TO MINIMIZE EMISSIONS UNTIL GATHERER IS ABLE TO REPAIR THEIR EQUIPMENT AND RETURN THE PLANT TO NORMAL OPERATION. (4) How were the air pollution control equipment or processes (if any) maintained and operated in a manner consistent with good practice for minimizing emissions and reducing the number of emissions events? Flaring was used to minimize emissions. Flares were properly operated. (5) How soon was action taken to achieve compliance once the operator knew or should have known that applicable emission limitations were being exceeded? Once the control panel shut the compressor down gas was immediately routed to the flare (6) How were the amount and duration of the unauthorized emissions and any bypass of pollution control equipment minimized? Emissions were minimized by use of a flare. The flare is the control device, functioned properly, and there was no pollution control equipment bypass. (7) What was the operational status of all emission monitoring systems at the facility/facilities during this emissions event? If any emission monitoring systems were not kept in operation during the emissions event, explain why they weren’t kept in operation. No monitoring systems are required for this site. Field gas production from this site was diverted to the flare and the flare remained ignited until the pressures dropped below the rated pressures for the equipment at this site. (8) How were the owner or operator’s actions in response to the unauthorized emissions contemporaneously documented? The TCEQ STEERS reporting system was used to provide initial notice of the event. The e mission estimate s were c alculated by use of the gas flow rate and gas analysis. (9) H a ve ot her simi lar incidents occurred at this/these facility/facilities in the past that might be indicative of inadequate design, operation, or maintenance? No (10) Identify any information you have (e.g., complaints from neighbors, fence line monitoring, air modeling) which indicates an off-site impact. Identify any information you have which indicates the unauthorized emissions caused or contributed to an exceedance of the national ambient air quality standard (NAAQS), a prevention of significant deterioration (P SD) increment, or to a condition of air pollution. The site is located in a rural area. No complaints have been received to XTO’s knowledge and no monitoring is required. (11) Please provide any additional information to support your claim of an affirmative defense. Not applicable.. | 02/03/2018 10:17 PM | 0 | 0 | 0
277844 | RN102565413 | JE PARKER TANK BATTERY | FROM INTX OF FM 181 AND HWY 115 GO NORTH .86 MI TURN WEST ON LEASE RD 0.6 MI TURN NORTH ON LEASE RD AND SITE IS 1ST ONE ON EAST SIDE OF RD | ANDREWS | 7 | 02/03/2018 11:30 | 02/07/2018 21:30 | EMISSIONS EVENT | FLARE1 | FL1 | Pentane, N- | 142 |  |  | POUNDS | 0.001 | POUNDS | AIR PERMIT #116959 |  | CANYON PLANT HIGH LINE PRESSURES AND CANYON IS NOT ABLE TO ACCEPT ALL OUR PRODUCED GAS. | FLARING IS BEING USED TO MINIMIZE EMISSIONS UNTIL GATHERER IS ABLE TO REPAIR THEIR EQUIPMENT AND RETURN THE PLANT TO NORMAL OPERATION. | Gas analysis and flowrate were used to estimate emissions based on the following formulas: Emissions Calculations: NOx = MCF flared x NOx factor from RG-109 x BTU/scf x 1000 scf/MCF x MMBTU/1000000 BTU CO = MCF flared x CO factor from RG-109 x BTU/scf x 1000 scf/MCF x MMBTU/1000000 BTU Gas was flared to reduce the hydrocarbon and/or H2S emissions to the atmosphere. NMNE NG = MCF flared x 50 lb/mole x mole/.379 MCF x mol % NMNE NG x 0.02 NMNE NG % = 100% - Methane % - Ethane % - Carbon Dioxide % - Nitrogen % H2S = MCF flared x 34 lb/mole x mole/.379 MCF x mol % H2S/100 x 0.02 SO2 = MCF flared x 64 lb/mole x mole/.379 MCF x mol % H2S/100 x 0.98 Attachment A - Rule Compliance Demonstration Request This information request was extracted from TCEQ Rule 101 .222(a-b) regarding demonstration criteria. These responses should be addressed under the appropriate sections of the final report for the incident eg; Cause of Emissions Event, Actions Taken to Minimize Emissions, and Any Additional Information Necessary to Evaluate the Event. (1) How many reportable and recordable emissions events (including this incident) have occurred at the facility/facilities contributing emissions during this incident for the 12 month period prior to this incident? ~13 (2) What were the facility/facilities total actual operating hours during the past 12 months? 8760 (3) Identify the cause or causes of the emissions event and include all contributing factors that led to the emissions event. Discuss how the emissions event could not have been avoided by good design, maintenance, and operation practices, if applicable. Discuss any sudden breakdown of equipmentor process that was beyond the owner/operator’s control, if applicable. CANYON PLANT HIGH LINE PRESSURES AND CANYON IS NOT ABLE TO ACCEPT ALL OUR PRODUCED GAS. FLARING IS BEING USED TO MINIMIZE EMISSIONS UNTIL GATHERER IS ABLE TO REPAIR THEIR EQUIPMENT AND RETURN THE PLANT TO NORMAL OPERATION. (4) How were the air pollution control equipment or processes (if any) maintained and operated in a manner consistent with good practice for minimizing emissions and reducing the number of emissions events? Flaring was used to minimize emissions. Flares were properly operated. (5) How soon was action taken to achieve compliance once the operator knew or should have known that applicable emission limitations were being exceeded? Once the control panel shut the compressor down gas was immediately routed to the flare (6) How were the amount and duration of the unauthorized emissions and any bypass of pollution control equipment minimized? Emissions were minimized by use of a flare. The flare is the control device, functioned properly, and there was no pollution control equipment bypass. (7) What was the operational status of all emission monitoring systems at the facility/facilities during this emissions event? If any emission monitoring systems were not kept in operation during the emissions event, explain why they weren’t kept in operation. No monitoring systems are required for this site. Field gas production from this site was diverted to the flare and the flare remained ignited until the pressures dropped below the rated pressures for the equipment at this site. (8) How were the owner or operator’s actions in response to the unauthorized emissions contemporaneously documented? The TCEQ STEERS reporting system was used to provide initial notice of the event. The e mission estimate s were c alculated by use of the gas flow rate and gas analysis. (9) H a ve ot her simi lar incidents occurred at this/these facility/facilities in the past that might be indicative of inadequate design, operation, or maintenance? No (10) Identify any information you have (e.g., complaints from neighbors, fence line monitoring, air modeling) which indicates an off-site impact. Identify any information you have which indicates the unauthorized emissions caused or contributed to an exceedance of the national ambient air quality standard (NAAQS), a prevention of significant deterioration (P SD) increment, or to a condition of air pollution. The site is located in a rural area. No complaints have been received to XTO’s knowledge and no monitoring is required. (11) Please provide any additional information to support your claim of an affirmative defense. Not applicable.. | 02/03/2018 10:17 PM | 0 | 0 | 0
277844 | RN102565413 | JE PARKER TANK BATTERY | FROM INTX OF FM 181 AND HWY 115 GO NORTH .86 MI TURN WEST ON LEASE RD 0.6 MI TURN NORTH ON LEASE RD AND SITE IS 1ST ONE ON EAST SIDE OF RD | ANDREWS | 7 | 02/03/2018 11:30 | 02/07/2018 21:30 | EMISSIONS EVENT | FLARE1 | FL1 | Propane | 817 |  |  | POUNDS | 0.001 | POUNDS | AIR PERMIT #116959 |  | CANYON PLANT HIGH LINE PRESSURES AND CANYON IS NOT ABLE TO ACCEPT ALL OUR PRODUCED GAS. | FLARING IS BEING USED TO MINIMIZE EMISSIONS UNTIL GATHERER IS ABLE TO REPAIR THEIR EQUIPMENT AND RETURN THE PLANT TO NORMAL OPERATION. | Gas analysis and flowrate were used to estimate emissions based on the following formulas: Emissions Calculations: NOx = MCF flared x NOx factor from RG-109 x BTU/scf x 1000 scf/MCF x MMBTU/1000000 BTU CO = MCF flared x CO factor from RG-109 x BTU/scf x 1000 scf/MCF x MMBTU/1000000 BTU Gas was flared to reduce the hydrocarbon and/or H2S emissions to the atmosphere. NMNE NG = MCF flared x 50 lb/mole x mole/.379 MCF x mol % NMNE NG x 0.02 NMNE NG % = 100% - Methane % - Ethane % - Carbon Dioxide % - Nitrogen % H2S = MCF flared x 34 lb/mole x mole/.379 MCF x mol % H2S/100 x 0.02 SO2 = MCF flared x 64 lb/mole x mole/.379 MCF x mol % H2S/100 x 0.98 Attachment A - Rule Compliance Demonstration Request This information request was extracted from TCEQ Rule 101 .222(a-b) regarding demonstration criteria. These responses should be addressed under the appropriate sections of the final report for the incident eg; Cause of Emissions Event, Actions Taken to Minimize Emissions, and Any Additional Information Necessary to Evaluate the Event. (1) How many reportable and recordable emissions events (including this incident) have occurred at the facility/facilities contributing emissions during this incident for the 12 month period prior to this incident? ~13 (2) What were the facility/facilities total actual operating hours during the past 12 months? 8760 (3) Identify the cause or causes of the emissions event and include all contributing factors that led to the emissions event. Discuss how the emissions event could not have been avoided by good design, maintenance, and operation practices, if applicable. Discuss any sudden breakdown of equipmentor process that was beyond the owner/operator’s control, if applicable. CANYON PLANT HIGH LINE PRESSURES AND CANYON IS NOT ABLE TO ACCEPT ALL OUR PRODUCED GAS. FLARING IS BEING USED TO MINIMIZE EMISSIONS UNTIL GATHERER IS ABLE TO REPAIR THEIR EQUIPMENT AND RETURN THE PLANT TO NORMAL OPERATION. (4) How were the air pollution control equipment or processes (if any) maintained and operated in a manner consistent with good practice for minimizing emissions and reducing the number of emissions events? Flaring was used to minimize emissions. Flares were properly operated. (5) How soon was action taken to achieve compliance once the operator knew or should have known that applicable emission limitations were being exceeded? Once the control panel shut the compressor down gas was immediately routed to the flare (6) How were the amount and duration of the unauthorized emissions and any bypass of pollution control equipment minimized? Emissions were minimized by use of a flare. The flare is the control device, functioned properly, and there was no pollution control equipment bypass. (7) What was the operational status of all emission monitoring systems at the facility/facilities during this emissions event? If any emission monitoring systems were not kept in operation during the emissions event, explain why they weren’t kept in operation. No monitoring systems are required for this site. Field gas production from this site was diverted to the flare and the flare remained ignited until the pressures dropped below the rated pressures for the equipment at this site. (8) How were the owner or operator’s actions in response to the unauthorized emissions contemporaneously documented? The TCEQ STEERS reporting system was used to provide initial notice of the event. The e mission estimate s were c alculated by use of the gas flow rate and gas analysis. (9) H a ve ot her simi lar incidents occurred at this/these facility/facilities in the past that might be indicative of inadequate design, operation, or maintenance? No (10) Identify any information you have (e.g., complaints from neighbors, fence line monitoring, air modeling) which indicates an off-site impact. Identify any information you have which indicates the unauthorized emissions caused or contributed to an exceedance of the national ambient air quality standard (NAAQS), a prevention of significant deterioration (P SD) increment, or to a condition of air pollution. The site is located in a rural area. No complaints have been received to XTO’s knowledge and no monitoring is required. (11) Please provide any additional information to support your claim of an affirmative defense. Not applicable.. | 02/03/2018 10:17 PM | 0 | 0 | 0
277844 | RN102565413 | JE PARKER TANK BATTERY | FROM INTX OF FM 181 AND HWY 115 GO NORTH .86 MI TURN WEST ON LEASE RD 0.6 MI TURN NORTH ON LEASE RD AND SITE IS 1ST ONE ON EAST SIDE OF RD | ANDREWS | 7 | 02/03/2018 11:30 | 02/07/2018 21:30 | EMISSIONS EVENT | FLARE1 | FL1 | Sulfur dioxide | 3166 |  |  | POUNDS | 0.001 | POUNDS | AIR PERMIT #116959 |  | CANYON PLANT HIGH LINE PRESSURES AND CANYON IS NOT ABLE TO ACCEPT ALL OUR PRODUCED GAS. | FLARING IS BEING USED TO MINIMIZE EMISSIONS UNTIL GATHERER IS ABLE TO REPAIR THEIR EQUIPMENT AND RETURN THE PLANT TO NORMAL OPERATION. | Gas analysis and flowrate were used to estimate emissions based on the following formulas: Emissions Calculations: NOx = MCF flared x NOx factor from RG-109 x BTU/scf x 1000 scf/MCF x MMBTU/1000000 BTU CO = MCF flared x CO factor from RG-109 x BTU/scf x 1000 scf/MCF x MMBTU/1000000 BTU Gas was flared to reduce the hydrocarbon and/or H2S emissions to the atmosphere. NMNE NG = MCF flared x 50 lb/mole x mole/.379 MCF x mol % NMNE NG x 0.02 NMNE NG % = 100% - Methane % - Ethane % - Carbon Dioxide % - Nitrogen % H2S = MCF flared x 34 lb/mole x mole/.379 MCF x mol % H2S/100 x 0.02 SO2 = MCF flared x 64 lb/mole x mole/.379 MCF x mol % H2S/100 x 0.98 Attachment A - Rule Compliance Demonstration Request This information request was extracted from TCEQ Rule 101 .222(a-b) regarding demonstration criteria. These responses should be addressed under the appropriate sections of the final report for the incident eg; Cause of Emissions Event, Actions Taken to Minimize Emissions, and Any Additional Information Necessary to Evaluate the Event. (1) How many reportable and recordable emissions events (including this incident) have occurred at the facility/facilities contributing emissions during this incident for the 12 month period prior to this incident? ~13 (2) What were the facility/facilities total actual operating hours during the past 12 months? 8760 (3) Identify the cause or causes of the emissions event and include all contributing factors that led to the emissions event. Discuss how the emissions event could not have been avoided by good design, maintenance, and operation practices, if applicable. Discuss any sudden breakdown of equipmentor process that was beyond the owner/operator’s control, if applicable. CANYON PLANT HIGH LINE PRESSURES AND CANYON IS NOT ABLE TO ACCEPT ALL OUR PRODUCED GAS. FLARING IS BEING USED TO MINIMIZE EMISSIONS UNTIL GATHERER IS ABLE TO REPAIR THEIR EQUIPMENT AND RETURN THE PLANT TO NORMAL OPERATION. (4) How were the air pollution control equipment or processes (if any) maintained and operated in a manner consistent with good practice for minimizing emissions and reducing the number of emissions events? Flaring was used to minimize emissions. Flares were properly operated. (5) How soon was action taken to achieve compliance once the operator knew or should have known that applicable emission limitations were being exceeded? Once the control panel shut the compressor down gas was immediately routed to the flare (6) How were the amount and duration of the unauthorized emissions and any bypass of pollution control equipment minimized? Emissions were minimized by use of a flare. The flare is the control device, functioned properly, and there was no pollution control equipment bypass. (7) What was the operational status of all emission monitoring systems at the facility/facilities during this emissions event? If any emission monitoring systems were not kept in operation during the emissions event, explain why they weren’t kept in operation. No monitoring systems are required for this site. Field gas production from this site was diverted to the flare and the flare remained ignited until the pressures dropped below the rated pressures for the equipment at this site. (8) How were the owner or operator’s actions in response to the unauthorized emissions contemporaneously documented? The TCEQ STEERS reporting system was used to provide initial notice of the event. The e mission estimate s were c alculated by use of the gas flow rate and gas analysis. (9) H a ve ot her simi lar incidents occurred at this/these facility/facilities in the past that might be indicative of inadequate design, operation, or maintenance? No (10) Identify any information you have (e.g., complaints from neighbors, fence line monitoring, air modeling) which indicates an off-site impact. Identify any information you have which indicates the unauthorized emissions caused or contributed to an exceedance of the national ambient air quality standard (NAAQS), a prevention of significant deterioration (P SD) increment, or to a condition of air pollution. The site is located in a rural area. No complaints have been received to XTO’s knowledge and no monitoring is required. (11) Please provide any additional information to support your claim of an affirmative defense. Not applicable.. | 02/03/2018 10:17 PM | 0 | 0 | 0
277843 | RN100211960 | WELCH CO2 GAS PROCESSING FACILITY | 1 MI W AND 1 MI S OF WELCH TX OFF HWY 83 | DAWSON | 7 | 02/02/2018 21:30 | 02/03/2018 18:30 | EMISSIONS EVENT | FLARE | 7B | Carbon Monoxide | 188 |  |  | POUNDS | 0 |  | N/A |  | DURING NORMAL OPERATIONS THE 202 COMPRESSOR AT THE WELCH CO2 GAS PROCESSING FACILITY SHUT DOWN ON THROW #3 VIBRATION, ROUTING ITS INLET TO FLARE. | OPERATIONS RESPONDED IMMEDIATELY. UPON TROUBLESHOOTING OPERATIONS FOUND THAT THE 202 COMPRESSOR HAD SHUT DOWN ON THROW #3 VIBRATION. OPERATIONS LOADED ALL OTHER UNITS TO THEIR MAXIMUM ALLOWABLE CAPICITY IN ORDER TO LIMIT EMISSIONS DURING THIS DOWN TIME. OPERATIONS FOUND THAT THE INLET GAS WAS LOW AT THIS TIME. ONCE THE INLET GAS ROSE TO AN ACCEPTABLE LIMIT OPERATIONS PUT THE 202 UNIT BACK ONLINE AND IT STARTED KNOCKING SO OPERATIONS TOOK THE UNIT BACK DOWN IN ORDER TO PREVENT FURTHER DAMAGE TO THE UNIT AND ITS COMPONENTS. OPERATIONS CONTACTED COMPRESSOR MAINTENANCE TO RESPOND TO LOCATION. COMPRESSOR MAINTENANCE ARRIVED ON SITE AND UPON TROUBLESHOOTING AND FOUND THAT THE CONROD AND BEARING WERE BAD. THE CONROD BEARING WAS REPLACED. COMPRESSOR MAINTENANCE FOUND THAT A BROKE BOLT CAUSED THIS. THE BOLT WAS REPLACED AND ALL BOTS WERE CHECKED AND TORQUED TO SPECS. ONCE ALL REPAIRS WERE COMPLETED OPERATIONS PUT THE UNIT BACK ONLINE, ELIMINATING THE EMISSION. | Emissions Calculations: NOx = MCF flared x NOx factor from RG-109 x BTU/scf x 1000 scf/MCF x MMBTU/1000000 BTU CO = MCF flared x CO factor from RG-109 x BTU/scf x 1000 scf/MCF x MMBTU/1000000 BTU Gas was flared to reduce the hydrocarbon and/or H2S emissions to the atmosphere. NMNE NG = MCF flared x 50 lb/mole x mole/.379 MCF x mol % NMNE NG x 0.02 NMNE NG % = 100% - Methane % - Ethane % - Carbon Dioxide % - Nitrogen % H2S = MCF flared x 34 lb/mole x mole/.379 MCF x mol % H2S/100 x 0.02 SO2 = MCF flared x 64 lb/mole x mole/.379 MCF x mol % H2S/100 x 0.98 Total Vol Flared (MCF): 1,707 Volume is: Calculated % H2S: 0.44 BTU / Cu Ft: 200.45 % NMNE: 1.95 LAT: 32*54'04" LONG: 102*08'14" UTM Zone East North | 02/03/2018 07:37 PM | 0 | 0 | 0
277843 | RN100211960 | WELCH CO2 GAS PROCESSING FACILITY | 1 MI W AND 1 MI S OF WELCH TX OFF HWY 83 | DAWSON | 7 | 02/02/2018 21:30 | 02/03/2018 18:30 | EMISSIONS EVENT | FLARE | 7B | Hydrogen Sulfide | 11.8 |  |  | POUNDS | 0 |  | N/A |  | DURING NORMAL OPERATIONS THE 202 COMPRESSOR AT THE WELCH CO2 GAS PROCESSING FACILITY SHUT DOWN ON THROW #3 VIBRATION, ROUTING ITS INLET TO FLARE. | OPERATIONS RESPONDED IMMEDIATELY. UPON TROUBLESHOOTING OPERATIONS FOUND THAT THE 202 COMPRESSOR HAD SHUT DOWN ON THROW #3 VIBRATION. OPERATIONS LOADED ALL OTHER UNITS TO THEIR MAXIMUM ALLOWABLE CAPICITY IN ORDER TO LIMIT EMISSIONS DURING THIS DOWN TIME. OPERATIONS FOUND THAT THE INLET GAS WAS LOW AT THIS TIME. ONCE THE INLET GAS ROSE TO AN ACCEPTABLE LIMIT OPERATIONS PUT THE 202 UNIT BACK ONLINE AND IT STARTED KNOCKING SO OPERATIONS TOOK THE UNIT BACK DOWN IN ORDER TO PREVENT FURTHER DAMAGE TO THE UNIT AND ITS COMPONENTS. OPERATIONS CONTACTED COMPRESSOR MAINTENANCE TO RESPOND TO LOCATION. COMPRESSOR MAINTENANCE ARRIVED ON SITE AND UPON TROUBLESHOOTING AND FOUND THAT THE CONROD AND BEARING WERE BAD. THE CONROD BEARING WAS REPLACED. COMPRESSOR MAINTENANCE FOUND THAT A BROKE BOLT CAUSED THIS. THE BOLT WAS REPLACED AND ALL BOTS WERE CHECKED AND TORQUED TO SPECS. ONCE ALL REPAIRS WERE COMPLETED OPERATIONS PUT THE UNIT BACK ONLINE, ELIMINATING THE EMISSION. | Emissions Calculations: NOx = MCF flared x NOx factor from RG-109 x BTU/scf x 1000 scf/MCF x MMBTU/1000000 BTU CO = MCF flared x CO factor from RG-109 x BTU/scf x 1000 scf/MCF x MMBTU/1000000 BTU Gas was flared to reduce the hydrocarbon and/or H2S emissions to the atmosphere. NMNE NG = MCF flared x 50 lb/mole x mole/.379 MCF x mol % NMNE NG x 0.02 NMNE NG % = 100% - Methane % - Ethane % - Carbon Dioxide % - Nitrogen % H2S = MCF flared x 34 lb/mole x mole/.379 MCF x mol % H2S/100 x 0.02 SO2 = MCF flared x 64 lb/mole x mole/.379 MCF x mol % H2S/100 x 0.98 Total Vol Flared (MCF): 1,707 Volume is: Calculated % H2S: 0.44 BTU / Cu Ft: 200.45 % NMNE: 1.95 LAT: 32*54'04" LONG: 102*08'14" UTM Zone East North | 02/03/2018 07:37 PM | 0 | 0 | 0
277843 | RN100211960 | WELCH CO2 GAS PROCESSING FACILITY | 1 MI W AND 1 MI S OF WELCH TX OFF HWY 83 | DAWSON | 7 | 02/02/2018 21:30 | 02/03/2018 18:30 | EMISSIONS EVENT | FLARE | 7B | Non-Methane Non-Ethane Natural Gas | 77 |  |  | POUNDS | 0 |  | N/A |  | DURING NORMAL OPERATIONS THE 202 COMPRESSOR AT THE WELCH CO2 GAS PROCESSING FACILITY SHUT DOWN ON THROW #3 VIBRATION, ROUTING ITS INLET TO FLARE. | OPERATIONS RESPONDED IMMEDIATELY. UPON TROUBLESHOOTING OPERATIONS FOUND THAT THE 202 COMPRESSOR HAD SHUT DOWN ON THROW #3 VIBRATION. OPERATIONS LOADED ALL OTHER UNITS TO THEIR MAXIMUM ALLOWABLE CAPICITY IN ORDER TO LIMIT EMISSIONS DURING THIS DOWN TIME. OPERATIONS FOUND THAT THE INLET GAS WAS LOW AT THIS TIME. ONCE THE INLET GAS ROSE TO AN ACCEPTABLE LIMIT OPERATIONS PUT THE 202 UNIT BACK ONLINE AND IT STARTED KNOCKING SO OPERATIONS TOOK THE UNIT BACK DOWN IN ORDER TO PREVENT FURTHER DAMAGE TO THE UNIT AND ITS COMPONENTS. OPERATIONS CONTACTED COMPRESSOR MAINTENANCE TO RESPOND TO LOCATION. COMPRESSOR MAINTENANCE ARRIVED ON SITE AND UPON TROUBLESHOOTING AND FOUND THAT THE CONROD AND BEARING WERE BAD. THE CONROD BEARING WAS REPLACED. COMPRESSOR MAINTENANCE FOUND THAT A BROKE BOLT CAUSED THIS. THE BOLT WAS REPLACED AND ALL BOTS WERE CHECKED AND TORQUED TO SPECS. ONCE ALL REPAIRS WERE COMPLETED OPERATIONS PUT THE UNIT BACK ONLINE, ELIMINATING THE EMISSION. | Emissions Calculations: NOx = MCF flared x NOx factor from RG-109 x BTU/scf x 1000 scf/MCF x MMBTU/1000000 BTU CO = MCF flared x CO factor from RG-109 x BTU/scf x 1000 scf/MCF x MMBTU/1000000 BTU Gas was flared to reduce the hydrocarbon and/or H2S emissions to the atmosphere. NMNE NG = MCF flared x 50 lb/mole x mole/.379 MCF x mol % NMNE NG x 0.02 NMNE NG % = 100% - Methane % - Ethane % - Carbon Dioxide % - Nitrogen % H2S = MCF flared x 34 lb/mole x mole/.379 MCF x mol % H2S/100 x 0.02 SO2 = MCF flared x 64 lb/mole x mole/.379 MCF x mol % H2S/100 x 0.98 Total Vol Flared (MCF): 1,707 Volume is: Calculated % H2S: 0.44 BTU / Cu Ft: 200.45 % NMNE: 1.95 LAT: 32*54'04" LONG: 102*08'14" UTM Zone East North | 02/03/2018 07:37 PM | 0 | 0 | 0
277843 | RN100211960 | WELCH CO2 GAS PROCESSING FACILITY | 1 MI W AND 1 MI S OF WELCH TX OFF HWY 83 | DAWSON | 7 | 02/02/2018 21:30 | 02/03/2018 18:30 | EMISSIONS EVENT | FLARE | 7B | Oxides of Nitrogen (NOx) | 21.9 |  |  | POUNDS | 0 |  | N/A |  | DURING NORMAL OPERATIONS THE 202 COMPRESSOR AT THE WELCH CO2 GAS PROCESSING FACILITY SHUT DOWN ON THROW #3 VIBRATION, ROUTING ITS INLET TO FLARE. | OPERATIONS RESPONDED IMMEDIATELY. UPON TROUBLESHOOTING OPERATIONS FOUND THAT THE 202 COMPRESSOR HAD SHUT DOWN ON THROW #3 VIBRATION. OPERATIONS LOADED ALL OTHER UNITS TO THEIR MAXIMUM ALLOWABLE CAPICITY IN ORDER TO LIMIT EMISSIONS DURING THIS DOWN TIME. OPERATIONS FOUND THAT THE INLET GAS WAS LOW AT THIS TIME. ONCE THE INLET GAS ROSE TO AN ACCEPTABLE LIMIT OPERATIONS PUT THE 202 UNIT BACK ONLINE AND IT STARTED KNOCKING SO OPERATIONS TOOK THE UNIT BACK DOWN IN ORDER TO PREVENT FURTHER DAMAGE TO THE UNIT AND ITS COMPONENTS. OPERATIONS CONTACTED COMPRESSOR MAINTENANCE TO RESPOND TO LOCATION. COMPRESSOR MAINTENANCE ARRIVED ON SITE AND UPON TROUBLESHOOTING AND FOUND THAT THE CONROD AND BEARING WERE BAD. THE CONROD BEARING WAS REPLACED. COMPRESSOR MAINTENANCE FOUND THAT A BROKE BOLT CAUSED THIS. THE BOLT WAS REPLACED AND ALL BOTS WERE CHECKED AND TORQUED TO SPECS. ONCE ALL REPAIRS WERE COMPLETED OPERATIONS PUT THE UNIT BACK ONLINE, ELIMINATING THE EMISSION. | Emissions Calculations: NOx = MCF flared x NOx factor from RG-109 x BTU/scf x 1000 scf/MCF x MMBTU/1000000 BTU CO = MCF flared x CO factor from RG-109 x BTU/scf x 1000 scf/MCF x MMBTU/1000000 BTU Gas was flared to reduce the hydrocarbon and/or H2S emissions to the atmosphere. NMNE NG = MCF flared x 50 lb/mole x mole/.379 MCF x mol % NMNE NG x 0.02 NMNE NG % = 100% - Methane % - Ethane % - Carbon Dioxide % - Nitrogen % H2S = MCF flared x 34 lb/mole x mole/.379 MCF x mol % H2S/100 x 0.02 SO2 = MCF flared x 64 lb/mole x mole/.379 MCF x mol % H2S/100 x 0.98 Total Vol Flared (MCF): 1,707 Volume is: Calculated % H2S: 0.44 BTU / Cu Ft: 200.45 % NMNE: 1.95 LAT: 32*54'04" LONG: 102*08'14" UTM Zone East North | 02/03/2018 07:37 PM | 0 | 0 | 0
277843 | RN100211960 | WELCH CO2 GAS PROCESSING FACILITY | 1 MI W AND 1 MI S OF WELCH TX OFF HWY 83 | DAWSON | 7 | 02/02/2018 21:30 | 02/03/2018 18:30 | EMISSIONS EVENT | FLARE | 7B | Sulfur dioxide | 1089 |  |  | POUNDS | 0 |  | N/A |  | DURING NORMAL OPERATIONS THE 202 COMPRESSOR AT THE WELCH CO2 GAS PROCESSING FACILITY SHUT DOWN ON THROW #3 VIBRATION, ROUTING ITS INLET TO FLARE. | OPERATIONS RESPONDED IMMEDIATELY. UPON TROUBLESHOOTING OPERATIONS FOUND THAT THE 202 COMPRESSOR HAD SHUT DOWN ON THROW #3 VIBRATION. OPERATIONS LOADED ALL OTHER UNITS TO THEIR MAXIMUM ALLOWABLE CAPICITY IN ORDER TO LIMIT EMISSIONS DURING THIS DOWN TIME. OPERATIONS FOUND THAT THE INLET GAS WAS LOW AT THIS TIME. ONCE THE INLET GAS ROSE TO AN ACCEPTABLE LIMIT OPERATIONS PUT THE 202 UNIT BACK ONLINE AND IT STARTED KNOCKING SO OPERATIONS TOOK THE UNIT BACK DOWN IN ORDER TO PREVENT FURTHER DAMAGE TO THE UNIT AND ITS COMPONENTS. OPERATIONS CONTACTED COMPRESSOR MAINTENANCE TO RESPOND TO LOCATION. COMPRESSOR MAINTENANCE ARRIVED ON SITE AND UPON TROUBLESHOOTING AND FOUND THAT THE CONROD AND BEARING WERE BAD. THE CONROD BEARING WAS REPLACED. COMPRESSOR MAINTENANCE FOUND THAT A BROKE BOLT CAUSED THIS. THE BOLT WAS REPLACED AND ALL BOTS WERE CHECKED AND TORQUED TO SPECS. ONCE ALL REPAIRS WERE COMPLETED OPERATIONS PUT THE UNIT BACK ONLINE, ELIMINATING THE EMISSION. | Emissions Calculations: NOx = MCF flared x NOx factor from RG-109 x BTU/scf x 1000 scf/MCF x MMBTU/1000000 BTU CO = MCF flared x CO factor from RG-109 x BTU/scf x 1000 scf/MCF x MMBTU/1000000 BTU Gas was flared to reduce the hydrocarbon and/or H2S emissions to the atmosphere. NMNE NG = MCF flared x 50 lb/mole x mole/.379 MCF x mol % NMNE NG x 0.02 NMNE NG % = 100% - Methane % - Ethane % - Carbon Dioxide % - Nitrogen % H2S = MCF flared x 34 lb/mole x mole/.379 MCF x mol % H2S/100 x 0.02 SO2 = MCF flared x 64 lb/mole x mole/.379 MCF x mol % H2S/100 x 0.98 Total Vol Flared (MCF): 1,707 Volume is: Calculated % H2S: 0.44 BTU / Cu Ft: 200.45 % NMNE: 1.95 LAT: 32*54'04" LONG: 102*08'14" UTM Zone East North | 02/03/2018 07:37 PM | 0 | 0 | 0
277842 | RN103952925 | EMPEROR COMPRESSOR STATION | 4.3 MI N ON SH 18 4.5 MI E ON FM 874 1.0 MI N ON FM 1218 SITE ENTRANCE ON THE LEFT SIDE OF RD | WINKLER | 7 | 02/02/2018 20:40 | 02/02/2018 22:10 | EMISSIONS EVENT | Emergency LP Flare | FL-1 | Carbon Monoxide | 608 |  |  | POUNDS | 0 |  | 70070 |  | #24 lp unit wont stay running due to set points. Running #23 and #20 and still have high field pressure. Emp #3 unloadable due to high line pressure. | Sped up #20 and #23 to try and pull down pressure. | Flow meter and gas analysis used to determine release quantity. | 02/03/2018 10:21 AM | 0 | 0 | 0
277842 | RN103952925 | EMPEROR COMPRESSOR STATION | 4.3 MI N ON SH 18 4.5 MI E ON FM 874 1.0 MI N ON FM 1218 SITE ENTRANCE ON THE LEFT SIDE OF RD | WINKLER | 7 | 02/02/2018 20:40 | 02/02/2018 22:10 | EMISSIONS EVENT | Emergency LP Flare | FL-1 | Hydrogen Sulfide | 14 |  |  | POUNDS | 0 |  | 70070 |  | #24 lp unit wont stay running due to set points. Running #23 and #20 and still have high field pressure. Emp #3 unloadable due to high line pressure. | Sped up #20 and #23 to try and pull down pressure. | Flow meter and gas analysis used to determine release quantity. | 02/03/2018 10:21 AM | 0 | 0 | 0
277842 | RN103952925 | EMPEROR COMPRESSOR STATION | 4.3 MI N ON SH 18 4.5 MI E ON FM 874 1.0 MI N ON FM 1218 SITE ENTRANCE ON THE LEFT SIDE OF RD | WINKLER | 7 | 02/02/2018 20:40 | 02/02/2018 22:10 | EMISSIONS EVENT | Emergency LP Flare | FL-1 | Natural Gas VOCs | 481 |  |  | POUNDS | 0 |  | 70070 |  | #24 lp unit wont stay running due to set points. Running #23 and #20 and still have high field pressure. Emp #3 unloadable due to high line pressure. | Sped up #20 and #23 to try and pull down pressure. | Flow meter and gas analysis used to determine release quantity. | 02/03/2018 10:21 AM | 0 | 0 | 0
277842 | RN103952925 | EMPEROR COMPRESSOR STATION | 4.3 MI N ON SH 18 4.5 MI E ON FM 874 1.0 MI N ON FM 1218 SITE ENTRANCE ON THE LEFT SIDE OF RD | WINKLER | 7 | 02/02/2018 20:40 | 02/02/2018 22:10 | EMISSIONS EVENT | Emergency LP Flare | FL-1 | Nitrogen Oxides | 304 |  |  | POUNDS | 0 |  | 70070 |  | #24 lp unit wont stay running due to set points. Running #23 and #20 and still have high field pressure. Emp #3 unloadable due to high line pressure. | Sped up #20 and #23 to try and pull down pressure. | Flow meter and gas analysis used to determine release quantity. | 02/03/2018 10:21 AM | 0 | 0 | 0
277842 | RN103952925 | EMPEROR COMPRESSOR STATION | 4.3 MI N ON SH 18 4.5 MI E ON FM 874 1.0 MI N ON FM 1218 SITE ENTRANCE ON THE LEFT SIDE OF RD | WINKLER | 7 | 02/02/2018 20:40 | 02/02/2018 22:10 | EMISSIONS EVENT | Emergency LP Flare | FL-1 | Sulfur dioxide | 1328 |  |  | POUNDS | 0 |  | 70070 |  | #24 lp unit wont stay running due to set points. Running #23 and #20 and still have high field pressure. Emp #3 unloadable due to high line pressure. | Sped up #20 and #23 to try and pull down pressure. | Flow meter and gas analysis used to determine release quantity. | 02/03/2018 10:21 AM | 0 | 0 | 0
277841 | RN100217546 | RILEY BOOSTER STATION | FROM AVE G AND US 385 (MAIN ST) LOCATED ON THE SOUTH SIDE OF SEMINOLE TX, DRIVE .6 MI W ON AVE G, TURN SW AND DRIVE 4.2 MI ON RR 181, TURN W AND DRIVE 5.3 MI ON CR 308, TURN AND DRIVE .1 MI ON AN ACCESS RD TO THE STATION ON THE LEFT. | GAINES | 7 | 02/03/2018 8:45 | 02/03/2018 10:45 | EMISSIONS EVENT | Emergency Flare | PROCESS-1 | Carbon Monoxide | 274.24 |  |  | POUNDS | 0.46 | TONS/YR | SE 96 - 01/08/1980 |  | The emissions were caused by the sudden, unavoidable breakdown of equipment or process that was beyond the owner/operator's control, and did not stem from activity that could have been foreseen and avoided, and could not have been avoided by good design, operation, and maintenance practices. Fullerton Booster experienced high volumes of incoming liquids, Fullerton inlet receiver valves closed to protect compression from failure. This caused the incoming gas to Fullerton booster to pressure up other booster systems. Which caused Riley HP flare to relieve. Operations made calls to curtail gas. Not all producers curtailed gas thus causing operators to manually shut in gas. To manually shut in gas takes time and results in flaring. | Action was taken to achieve compliance at the time of discovery. The Field Operator manually shut in meters as fast as possible upon approval from the producers. | Carbon Dioxide: 698.55 {mcf/event} * 1000 {cf/mcf} * 0.0314176 {mole fraction} * 44 {lb/lb-mole} / 385 {scf/lb-mole}Carbon Monoxide: Decode(Sign(1424.967-1000), -1, 0.5496, 0.2755) {lb/mmBtu} * 698.55 {mcf/event} * 1424.967 {Btu/scf} / 1000 {cf/mcf}Ethane: 698.55 {mcf/event} * 1000 {cf/mcf} * 0.1337798 {mole fraction} * 30 {lb/lb-mole} / 385 {scf/lb-mole} * (1 - 0.98) Hexane: 698.55 {mcf/event} * 1000 {cf/mcf} * 0.0115216 {mole fraction} * 86.2 {lb/lb-mole} / 385 {scf/lb-mole} * (1 - 0.98) Hydrogen Sulfide: 698.55 {mcf/event} * 1000 {cf/mcf} * 0.0201937 {mole fraction} * 34.1 {lb/lb-mole} / 385 {scf/lb-mole} * (1 - 0.98) i-Butane: 698.55 {mcf/event} * 1000 {cf/mcf} * 0.014967 {mole fraction} * 58.1 {lb/lb-mole} / 385 {scf/lb-mole} * (1 - 0.98) i-Pentane: 698.55 {mcf/event} * 1000 {cf/mcf} * 0.0099511 {mole fraction} * 72.15 {lb/lb-mole} / 385 {scf/lb-mole} * (1 - 0.98) Methane: 698.55 {mcf/event} * 1000 {cf/mcf} * 0.5983288 {mole fraction} * 16 {lb/lb-mole} / 385 {scf/lb-mole} * (1 - 0.98) n-Butane: 698.55 {mcf/event} * 1000 {cf/mcf} * 0.0375023 {mole fraction} * 58.12 {lb/lb-mole} / 385 {scf/lb-mole} * (1 - 0.98) n-Pentane: 698.55 {mcf/event} * 1000 {cf/mcf} * 0.0095461 {mole fraction} * 72.15 {lb/lb-mole} / 385 {scf/lb-mole} * (1 - 0.98) Nitrogen Dioxide: 0.138 {lb/mmBtu} * 698.55 {mcf/event} * 1424.967 {Btu/scf} / 1000 {cf/mcf} * 0.05 Nitrogen Oxide: 0.138 {lb/mmBtu} * 698.55 {mcf/event} * 1424.967 {Btu/scf} / 1000 {cf/mcf} * 0.95 Nitrogen: 698.55 {mcf/event} * 1000 {cf/mcf} * 0.0279417 {mole fraction} * 28 {lb/lb-mole} / 385 {scf/lb-mole} Propane: 698.55 {mcf/event} * 1000 {cf/mcf} * 0.1048502 {mole fraction} * 44.1 {lb/lb-mole} / 385 {scf/lb-mole} * (1 - 0.98) Sulfur Dioxide: (1249.41595 {lb/event for Hydrogen Sulfide} / 34.1 {lb/lb-mole for Hydrogen Sulfide}) * 64.1 {lb/lb-mole for SO2} * 0.98 {Control Efficiency} VOC: Sum of emissions: 167.7933 {lb/event for Propane} + 79.09523 {lb/event for n-Butane} + 26.05399 {lb/event for i-Pentane} + 24.99362 {lb/event for n-Pentane} + 31.55569 {lb/event for i-Butane} + 36.04017 {lb/event for Hexane} | 02/03/2018 10:01 AM | 0 | 0 | 0
277841 | RN100217546 | RILEY BOOSTER STATION | FROM AVE G AND US 385 (MAIN ST) LOCATED ON THE SOUTH SIDE OF SEMINOLE TX, DRIVE .6 MI W ON AVE G, TURN SW AND DRIVE 4.2 MI ON RR 181, TURN W AND DRIVE 5.3 MI ON CR 308, TURN AND DRIVE .1 MI ON AN ACCESS RD TO THE STATION ON THE LEFT. | GAINES | 7 | 02/03/2018 8:45 | 02/03/2018 10:45 | EMISSIONS EVENT | Emergency Flare | PROCESS-1 | Hydrogen Sulfide | 24.99 |  |  | POUNDS | 0.01 | TONS/YR | SE 96 - 01/08/1980 |  | The emissions were caused by the sudden, unavoidable breakdown of equipment or process that was beyond the owner/operator's control, and did not stem from activity that could have been foreseen and avoided, and could not have been avoided by good design, operation, and maintenance practices. Fullerton Booster experienced high volumes of incoming liquids, Fullerton inlet receiver valves closed to protect compression from failure. This caused the incoming gas to Fullerton booster to pressure up other booster systems. Which caused Riley HP flare to relieve. Operations made calls to curtail gas. Not all producers curtailed gas thus causing operators to manually shut in gas. To manually shut in gas takes time and results in flaring. | Action was taken to achieve compliance at the time of discovery. The Field Operator manually shut in meters as fast as possible upon approval from the producers. | Carbon Dioxide: 698.55 {mcf/event} * 1000 {cf/mcf} * 0.0314176 {mole fraction} * 44 {lb/lb-mole} / 385 {scf/lb-mole}Carbon Monoxide: Decode(Sign(1424.967-1000), -1, 0.5496, 0.2755) {lb/mmBtu} * 698.55 {mcf/event} * 1424.967 {Btu/scf} / 1000 {cf/mcf}Ethane: 698.55 {mcf/event} * 1000 {cf/mcf} * 0.1337798 {mole fraction} * 30 {lb/lb-mole} / 385 {scf/lb-mole} * (1 - 0.98) Hexane: 698.55 {mcf/event} * 1000 {cf/mcf} * 0.0115216 {mole fraction} * 86.2 {lb/lb-mole} / 385 {scf/lb-mole} * (1 - 0.98) Hydrogen Sulfide: 698.55 {mcf/event} * 1000 {cf/mcf} * 0.0201937 {mole fraction} * 34.1 {lb/lb-mole} / 385 {scf/lb-mole} * (1 - 0.98) i-Butane: 698.55 {mcf/event} * 1000 {cf/mcf} * 0.014967 {mole fraction} * 58.1 {lb/lb-mole} / 385 {scf/lb-mole} * (1 - 0.98) i-Pentane: 698.55 {mcf/event} * 1000 {cf/mcf} * 0.0099511 {mole fraction} * 72.15 {lb/lb-mole} / 385 {scf/lb-mole} * (1 - 0.98) Methane: 698.55 {mcf/event} * 1000 {cf/mcf} * 0.5983288 {mole fraction} * 16 {lb/lb-mole} / 385 {scf/lb-mole} * (1 - 0.98) n-Butane: 698.55 {mcf/event} * 1000 {cf/mcf} * 0.0375023 {mole fraction} * 58.12 {lb/lb-mole} / 385 {scf/lb-mole} * (1 - 0.98) n-Pentane: 698.55 {mcf/event} * 1000 {cf/mcf} * 0.0095461 {mole fraction} * 72.15 {lb/lb-mole} / 385 {scf/lb-mole} * (1 - 0.98) Nitrogen Dioxide: 0.138 {lb/mmBtu} * 698.55 {mcf/event} * 1424.967 {Btu/scf} / 1000 {cf/mcf} * 0.05 Nitrogen Oxide: 0.138 {lb/mmBtu} * 698.55 {mcf/event} * 1424.967 {Btu/scf} / 1000 {cf/mcf} * 0.95 Nitrogen: 698.55 {mcf/event} * 1000 {cf/mcf} * 0.0279417 {mole fraction} * 28 {lb/lb-mole} / 385 {scf/lb-mole} Propane: 698.55 {mcf/event} * 1000 {cf/mcf} * 0.1048502 {mole fraction} * 44.1 {lb/lb-mole} / 385 {scf/lb-mole} * (1 - 0.98) Sulfur Dioxide: (1249.41595 {lb/event for Hydrogen Sulfide} / 34.1 {lb/lb-mole for Hydrogen Sulfide}) * 64.1 {lb/lb-mole for SO2} * 0.98 {Control Efficiency} VOC: Sum of emissions: 167.7933 {lb/event for Propane} + 79.09523 {lb/event for n-Butane} + 26.05399 {lb/event for i-Pentane} + 24.99362 {lb/event for n-Pentane} + 31.55569 {lb/event for i-Butane} + 36.04017 {lb/event for Hexane} | 02/03/2018 10:01 AM | 0 | 0 | 0
277841 | RN100217546 | RILEY BOOSTER STATION | FROM AVE G AND US 385 (MAIN ST) LOCATED ON THE SOUTH SIDE OF SEMINOLE TX, DRIVE .6 MI W ON AVE G, TURN SW AND DRIVE 4.2 MI ON RR 181, TURN W AND DRIVE 5.3 MI ON CR 308, TURN AND DRIVE .1 MI ON AN ACCESS RD TO THE STATION ON THE LEFT. | GAINES | 7 | 02/03/2018 8:45 | 02/03/2018 10:45 | EMISSIONS EVENT | Emergency Flare | PROCESS-1 | NATURAL GAS | 365.53 |  |  | POUNDS | 0.01 | TONS/YR | SE 96 - 01/08/1980 |  | The emissions were caused by the sudden, unavoidable breakdown of equipment or process that was beyond the owner/operator's control, and did not stem from activity that could have been foreseen and avoided, and could not have been avoided by good design, operation, and maintenance practices. Fullerton Booster experienced high volumes of incoming liquids, Fullerton inlet receiver valves closed to protect compression from failure. This caused the incoming gas to Fullerton booster to pressure up other booster systems. Which caused Riley HP flare to relieve. Operations made calls to curtail gas. Not all producers curtailed gas thus causing operators to manually shut in gas. To manually shut in gas takes time and results in flaring. | Action was taken to achieve compliance at the time of discovery. The Field Operator manually shut in meters as fast as possible upon approval from the producers. | Carbon Dioxide: 698.55 {mcf/event} * 1000 {cf/mcf} * 0.0314176 {mole fraction} * 44 {lb/lb-mole} / 385 {scf/lb-mole}Carbon Monoxide: Decode(Sign(1424.967-1000), -1, 0.5496, 0.2755) {lb/mmBtu} * 698.55 {mcf/event} * 1424.967 {Btu/scf} / 1000 {cf/mcf}Ethane: 698.55 {mcf/event} * 1000 {cf/mcf} * 0.1337798 {mole fraction} * 30 {lb/lb-mole} / 385 {scf/lb-mole} * (1 - 0.98) Hexane: 698.55 {mcf/event} * 1000 {cf/mcf} * 0.0115216 {mole fraction} * 86.2 {lb/lb-mole} / 385 {scf/lb-mole} * (1 - 0.98) Hydrogen Sulfide: 698.55 {mcf/event} * 1000 {cf/mcf} * 0.0201937 {mole fraction} * 34.1 {lb/lb-mole} / 385 {scf/lb-mole} * (1 - 0.98) i-Butane: 698.55 {mcf/event} * 1000 {cf/mcf} * 0.014967 {mole fraction} * 58.1 {lb/lb-mole} / 385 {scf/lb-mole} * (1 - 0.98) i-Pentane: 698.55 {mcf/event} * 1000 {cf/mcf} * 0.0099511 {mole fraction} * 72.15 {lb/lb-mole} / 385 {scf/lb-mole} * (1 - 0.98) Methane: 698.55 {mcf/event} * 1000 {cf/mcf} * 0.5983288 {mole fraction} * 16 {lb/lb-mole} / 385 {scf/lb-mole} * (1 - 0.98) n-Butane: 698.55 {mcf/event} * 1000 {cf/mcf} * 0.0375023 {mole fraction} * 58.12 {lb/lb-mole} / 385 {scf/lb-mole} * (1 - 0.98) n-Pentane: 698.55 {mcf/event} * 1000 {cf/mcf} * 0.0095461 {mole fraction} * 72.15 {lb/lb-mole} / 385 {scf/lb-mole} * (1 - 0.98) Nitrogen Dioxide: 0.138 {lb/mmBtu} * 698.55 {mcf/event} * 1424.967 {Btu/scf} / 1000 {cf/mcf} * 0.05 Nitrogen Oxide: 0.138 {lb/mmBtu} * 698.55 {mcf/event} * 1424.967 {Btu/scf} / 1000 {cf/mcf} * 0.95 Nitrogen: 698.55 {mcf/event} * 1000 {cf/mcf} * 0.0279417 {mole fraction} * 28 {lb/lb-mole} / 385 {scf/lb-mole} Propane: 698.55 {mcf/event} * 1000 {cf/mcf} * 0.1048502 {mole fraction} * 44.1 {lb/lb-mole} / 385 {scf/lb-mole} * (1 - 0.98) Sulfur Dioxide: (1249.41595 {lb/event for Hydrogen Sulfide} / 34.1 {lb/lb-mole for Hydrogen Sulfide}) * 64.1 {lb/lb-mole for SO2} * 0.98 {Control Efficiency} VOC: Sum of emissions: 167.7933 {lb/event for Propane} + 79.09523 {lb/event for n-Butane} + 26.05399 {lb/event for i-Pentane} + 24.99362 {lb/event for n-Pentane} + 31.55569 {lb/event for i-Butane} + 36.04017 {lb/event for Hexane} | 02/03/2018 10:01 AM | 0 | 0 | 0
277841 | RN100217546 | RILEY BOOSTER STATION | FROM AVE G AND US 385 (MAIN ST) LOCATED ON THE SOUTH SIDE OF SEMINOLE TX, DRIVE .6 MI W ON AVE G, TURN SW AND DRIVE 4.2 MI ON RR 181, TURN W AND DRIVE 5.3 MI ON CR 308, TURN AND DRIVE .1 MI ON AN ACCESS RD TO THE STATION ON THE LEFT. | GAINES | 7 | 02/03/2018 8:45 | 02/03/2018 10:45 | EMISSIONS EVENT | Emergency Flare | PROCESS-1 | Nitrogen dioxide | 6.87 |  |  | POUNDS | 0 |  | SE 96 - 01/08/1980 |  | The emissions were caused by the sudden, unavoidable breakdown of equipment or process that was beyond the owner/operator's control, and did not stem from activity that could have been foreseen and avoided, and could not have been avoided by good design, operation, and maintenance practices. Fullerton Booster experienced high volumes of incoming liquids, Fullerton inlet receiver valves closed to protect compression from failure. This caused the incoming gas to Fullerton booster to pressure up other booster systems. Which caused Riley HP flare to relieve. Operations made calls to curtail gas. Not all producers curtailed gas thus causing operators to manually shut in gas. To manually shut in gas takes time and results in flaring. | Action was taken to achieve compliance at the time of discovery. The Field Operator manually shut in meters as fast as possible upon approval from the producers. | Carbon Dioxide: 698.55 {mcf/event} * 1000 {cf/mcf} * 0.0314176 {mole fraction} * 44 {lb/lb-mole} / 385 {scf/lb-mole}Carbon Monoxide: Decode(Sign(1424.967-1000), -1, 0.5496, 0.2755) {lb/mmBtu} * 698.55 {mcf/event} * 1424.967 {Btu/scf} / 1000 {cf/mcf}Ethane: 698.55 {mcf/event} * 1000 {cf/mcf} * 0.1337798 {mole fraction} * 30 {lb/lb-mole} / 385 {scf/lb-mole} * (1 - 0.98) Hexane: 698.55 {mcf/event} * 1000 {cf/mcf} * 0.0115216 {mole fraction} * 86.2 {lb/lb-mole} / 385 {scf/lb-mole} * (1 - 0.98) Hydrogen Sulfide: 698.55 {mcf/event} * 1000 {cf/mcf} * 0.0201937 {mole fraction} * 34.1 {lb/lb-mole} / 385 {scf/lb-mole} * (1 - 0.98) i-Butane: 698.55 {mcf/event} * 1000 {cf/mcf} * 0.014967 {mole fraction} * 58.1 {lb/lb-mole} / 385 {scf/lb-mole} * (1 - 0.98) i-Pentane: 698.55 {mcf/event} * 1000 {cf/mcf} * 0.0099511 {mole fraction} * 72.15 {lb/lb-mole} / 385 {scf/lb-mole} * (1 - 0.98) Methane: 698.55 {mcf/event} * 1000 {cf/mcf} * 0.5983288 {mole fraction} * 16 {lb/lb-mole} / 385 {scf/lb-mole} * (1 - 0.98) n-Butane: 698.55 {mcf/event} * 1000 {cf/mcf} * 0.0375023 {mole fraction} * 58.12 {lb/lb-mole} / 385 {scf/lb-mole} * (1 - 0.98) n-Pentane: 698.55 {mcf/event} * 1000 {cf/mcf} * 0.0095461 {mole fraction} * 72.15 {lb/lb-mole} / 385 {scf/lb-mole} * (1 - 0.98) Nitrogen Dioxide: 0.138 {lb/mmBtu} * 698.55 {mcf/event} * 1424.967 {Btu/scf} / 1000 {cf/mcf} * 0.05 Nitrogen Oxide: 0.138 {lb/mmBtu} * 698.55 {mcf/event} * 1424.967 {Btu/scf} / 1000 {cf/mcf} * 0.95 Nitrogen: 698.55 {mcf/event} * 1000 {cf/mcf} * 0.0279417 {mole fraction} * 28 {lb/lb-mole} / 385 {scf/lb-mole} Propane: 698.55 {mcf/event} * 1000 {cf/mcf} * 0.1048502 {mole fraction} * 44.1 {lb/lb-mole} / 385 {scf/lb-mole} * (1 - 0.98) Sulfur Dioxide: (1249.41595 {lb/event for Hydrogen Sulfide} / 34.1 {lb/lb-mole for Hydrogen Sulfide}) * 64.1 {lb/lb-mole for SO2} * 0.98 {Control Efficiency} VOC: Sum of emissions: 167.7933 {lb/event for Propane} + 79.09523 {lb/event for n-Butane} + 26.05399 {lb/event for i-Pentane} + 24.99362 {lb/event for n-Pentane} + 31.55569 {lb/event for i-Butane} + 36.04017 {lb/event for Hexane} | 02/03/2018 10:01 AM | 0 | 0 | 0
277841 | RN100217546 | RILEY BOOSTER STATION | FROM AVE G AND US 385 (MAIN ST) LOCATED ON THE SOUTH SIDE OF SEMINOLE TX, DRIVE .6 MI W ON AVE G, TURN SW AND DRIVE 4.2 MI ON RR 181, TURN W AND DRIVE 5.3 MI ON CR 308, TURN AND DRIVE .1 MI ON AN ACCESS RD TO THE STATION ON THE LEFT. | GAINES | 7 | 02/03/2018 8:45 | 02/03/2018 10:45 | EMISSIONS EVENT | Emergency Flare | PROCESS-1 | Nitrogen oxide | 130.5 |  |  | POUNDS | 0 |  | SE 96 - 01/08/1980 |  | The emissions were caused by the sudden, unavoidable breakdown of equipment or process that was beyond the owner/operator's control, and did not stem from activity that could have been foreseen and avoided, and could not have been avoided by good design, operation, and maintenance practices. Fullerton Booster experienced high volumes of incoming liquids, Fullerton inlet receiver valves closed to protect compression from failure. This caused the incoming gas to Fullerton booster to pressure up other booster systems. Which caused Riley HP flare to relieve. Operations made calls to curtail gas. Not all producers curtailed gas thus causing operators to manually shut in gas. To manually shut in gas takes time and results in flaring. | Action was taken to achieve compliance at the time of discovery. The Field Operator manually shut in meters as fast as possible upon approval from the producers. | Carbon Dioxide: 698.55 {mcf/event} * 1000 {cf/mcf} * 0.0314176 {mole fraction} * 44 {lb/lb-mole} / 385 {scf/lb-mole}Carbon Monoxide: Decode(Sign(1424.967-1000), -1, 0.5496, 0.2755) {lb/mmBtu} * 698.55 {mcf/event} * 1424.967 {Btu/scf} / 1000 {cf/mcf}Ethane: 698.55 {mcf/event} * 1000 {cf/mcf} * 0.1337798 {mole fraction} * 30 {lb/lb-mole} / 385 {scf/lb-mole} * (1 - 0.98) Hexane: 698.55 {mcf/event} * 1000 {cf/mcf} * 0.0115216 {mole fraction} * 86.2 {lb/lb-mole} / 385 {scf/lb-mole} * (1 - 0.98) Hydrogen Sulfide: 698.55 {mcf/event} * 1000 {cf/mcf} * 0.0201937 {mole fraction} * 34.1 {lb/lb-mole} / 385 {scf/lb-mole} * (1 - 0.98) i-Butane: 698.55 {mcf/event} * 1000 {cf/mcf} * 0.014967 {mole fraction} * 58.1 {lb/lb-mole} / 385 {scf/lb-mole} * (1 - 0.98) i-Pentane: 698.55 {mcf/event} * 1000 {cf/mcf} * 0.0099511 {mole fraction} * 72.15 {lb/lb-mole} / 385 {scf/lb-mole} * (1 - 0.98) Methane: 698.55 {mcf/event} * 1000 {cf/mcf} * 0.5983288 {mole fraction} * 16 {lb/lb-mole} / 385 {scf/lb-mole} * (1 - 0.98) n-Butane: 698.55 {mcf/event} * 1000 {cf/mcf} * 0.0375023 {mole fraction} * 58.12 {lb/lb-mole} / 385 {scf/lb-mole} * (1 - 0.98) n-Pentane: 698.55 {mcf/event} * 1000 {cf/mcf} * 0.0095461 {mole fraction} * 72.15 {lb/lb-mole} / 385 {scf/lb-mole} * (1 - 0.98) Nitrogen Dioxide: 0.138 {lb/mmBtu} * 698.55 {mcf/event} * 1424.967 {Btu/scf} / 1000 {cf/mcf} * 0.05 Nitrogen Oxide: 0.138 {lb/mmBtu} * 698.55 {mcf/event} * 1424.967 {Btu/scf} / 1000 {cf/mcf} * 0.95 Nitrogen: 698.55 {mcf/event} * 1000 {cf/mcf} * 0.0279417 {mole fraction} * 28 {lb/lb-mole} / 385 {scf/lb-mole} Propane: 698.55 {mcf/event} * 1000 {cf/mcf} * 0.1048502 {mole fraction} * 44.1 {lb/lb-mole} / 385 {scf/lb-mole} * (1 - 0.98) Sulfur Dioxide: (1249.41595 {lb/event for Hydrogen Sulfide} / 34.1 {lb/lb-mole for Hydrogen Sulfide}) * 64.1 {lb/lb-mole for SO2} * 0.98 {Control Efficiency} VOC: Sum of emissions: 167.7933 {lb/event for Propane} + 79.09523 {lb/event for n-Butane} + 26.05399 {lb/event for i-Pentane} + 24.99362 {lb/event for n-Pentane} + 31.55569 {lb/event for i-Butane} + 36.04017 {lb/event for Hexane} | 02/03/2018 10:01 AM | 0 | 0 | 0
277841 | RN100217546 | RILEY BOOSTER STATION | FROM AVE G AND US 385 (MAIN ST) LOCATED ON THE SOUTH SIDE OF SEMINOLE TX, DRIVE .6 MI W ON AVE G, TURN SW AND DRIVE 4.2 MI ON RR 181, TURN W AND DRIVE 5.3 MI ON CR 308, TURN AND DRIVE .1 MI ON AN ACCESS RD TO THE STATION ON THE LEFT. | GAINES | 7 | 02/03/2018 8:45 | 02/03/2018 10:45 | EMISSIONS EVENT | Emergency Flare | PROCESS-1 | Nitrogen Oxides | 137.37 |  |  | POUNDS | 0.23 | TONS/YR | SE 96 - 01/08/1980 |  | The emissions were caused by the sudden, unavoidable breakdown of equipment or process that was beyond the owner/operator's control, and did not stem from activity that could have been foreseen and avoided, and could not have been avoided by good design, operation, and maintenance practices. Fullerton Booster experienced high volumes of incoming liquids, Fullerton inlet receiver valves closed to protect compression from failure. This caused the incoming gas to Fullerton booster to pressure up other booster systems. Which caused Riley HP flare to relieve. Operations made calls to curtail gas. Not all producers curtailed gas thus causing operators to manually shut in gas. To manually shut in gas takes time and results in flaring. | Action was taken to achieve compliance at the time of discovery. The Field Operator manually shut in meters as fast as possible upon approval from the producers. | Carbon Dioxide: 698.55 {mcf/event} * 1000 {cf/mcf} * 0.0314176 {mole fraction} * 44 {lb/lb-mole} / 385 {scf/lb-mole}Carbon Monoxide: Decode(Sign(1424.967-1000), -1, 0.5496, 0.2755) {lb/mmBtu} * 698.55 {mcf/event} * 1424.967 {Btu/scf} / 1000 {cf/mcf}Ethane: 698.55 {mcf/event} * 1000 {cf/mcf} * 0.1337798 {mole fraction} * 30 {lb/lb-mole} / 385 {scf/lb-mole} * (1 - 0.98) Hexane: 698.55 {mcf/event} * 1000 {cf/mcf} * 0.0115216 {mole fraction} * 86.2 {lb/lb-mole} / 385 {scf/lb-mole} * (1 - 0.98) Hydrogen Sulfide: 698.55 {mcf/event} * 1000 {cf/mcf} * 0.0201937 {mole fraction} * 34.1 {lb/lb-mole} / 385 {scf/lb-mole} * (1 - 0.98) i-Butane: 698.55 {mcf/event} * 1000 {cf/mcf} * 0.014967 {mole fraction} * 58.1 {lb/lb-mole} / 385 {scf/lb-mole} * (1 - 0.98) i-Pentane: 698.55 {mcf/event} * 1000 {cf/mcf} * 0.0099511 {mole fraction} * 72.15 {lb/lb-mole} / 385 {scf/lb-mole} * (1 - 0.98) Methane: 698.55 {mcf/event} * 1000 {cf/mcf} * 0.5983288 {mole fraction} * 16 {lb/lb-mole} / 385 {scf/lb-mole} * (1 - 0.98) n-Butane: 698.55 {mcf/event} * 1000 {cf/mcf} * 0.0375023 {mole fraction} * 58.12 {lb/lb-mole} / 385 {scf/lb-mole} * (1 - 0.98) n-Pentane: 698.55 {mcf/event} * 1000 {cf/mcf} * 0.0095461 {mole fraction} * 72.15 {lb/lb-mole} / 385 {scf/lb-mole} * (1 - 0.98) Nitrogen Dioxide: 0.138 {lb/mmBtu} * 698.55 {mcf/event} * 1424.967 {Btu/scf} / 1000 {cf/mcf} * 0.05 Nitrogen Oxide: 0.138 {lb/mmBtu} * 698.55 {mcf/event} * 1424.967 {Btu/scf} / 1000 {cf/mcf} * 0.95 Nitrogen: 698.55 {mcf/event} * 1000 {cf/mcf} * 0.0279417 {mole fraction} * 28 {lb/lb-mole} / 385 {scf/lb-mole} Propane: 698.55 {mcf/event} * 1000 {cf/mcf} * 0.1048502 {mole fraction} * 44.1 {lb/lb-mole} / 385 {scf/lb-mole} * (1 - 0.98) Sulfur Dioxide: (1249.41595 {lb/event for Hydrogen Sulfide} / 34.1 {lb/lb-mole for Hydrogen Sulfide}) * 64.1 {lb/lb-mole for SO2} * 0.98 {Control Efficiency} VOC: Sum of emissions: 167.7933 {lb/event for Propane} + 79.09523 {lb/event for n-Butane} + 26.05399 {lb/event for i-Pentane} + 24.99362 {lb/event for n-Pentane} + 31.55569 {lb/event for i-Butane} + 36.04017 {lb/event for Hexane} | 02/03/2018 10:01 AM | 0 | 0 | 0
277841 | RN100217546 | RILEY BOOSTER STATION | FROM AVE G AND US 385 (MAIN ST) LOCATED ON THE SOUTH SIDE OF SEMINOLE TX, DRIVE .6 MI W ON AVE G, TURN SW AND DRIVE 4.2 MI ON RR 181, TURN W AND DRIVE 5.3 MI ON CR 308, TURN AND DRIVE .1 MI ON AN ACCESS RD TO THE STATION ON THE LEFT. | GAINES | 7 | 02/03/2018 8:45 | 02/03/2018 10:45 | EMISSIONS EVENT | Emergency Flare | PROCESS-1 | Sulfur dioxide | 2301.64 |  |  | POUNDS | 0.07 | TONS/YR | SE 96 - 01/08/1980 |  | The emissions were caused by the sudden, unavoidable breakdown of equipment or process that was beyond the owner/operator's control, and did not stem from activity that could have been foreseen and avoided, and could not have been avoided by good design, operation, and maintenance practices. Fullerton Booster experienced high volumes of incoming liquids, Fullerton inlet receiver valves closed to protect compression from failure. This caused the incoming gas to Fullerton booster to pressure up other booster systems. Which caused Riley HP flare to relieve. Operations made calls to curtail gas. Not all producers curtailed gas thus causing operators to manually shut in gas. To manually shut in gas takes time and results in flaring. | Action was taken to achieve compliance at the time of discovery. The Field Operator manually shut in meters as fast as possible upon approval from the producers. | Carbon Dioxide: 698.55 {mcf/event} * 1000 {cf/mcf} * 0.0314176 {mole fraction} * 44 {lb/lb-mole} / 385 {scf/lb-mole}Carbon Monoxide: Decode(Sign(1424.967-1000), -1, 0.5496, 0.2755) {lb/mmBtu} * 698.55 {mcf/event} * 1424.967 {Btu/scf} / 1000 {cf/mcf}Ethane: 698.55 {mcf/event} * 1000 {cf/mcf} * 0.1337798 {mole fraction} * 30 {lb/lb-mole} / 385 {scf/lb-mole} * (1 - 0.98) Hexane: 698.55 {mcf/event} * 1000 {cf/mcf} * 0.0115216 {mole fraction} * 86.2 {lb/lb-mole} / 385 {scf/lb-mole} * (1 - 0.98) Hydrogen Sulfide: 698.55 {mcf/event} * 1000 {cf/mcf} * 0.0201937 {mole fraction} * 34.1 {lb/lb-mole} / 385 {scf/lb-mole} * (1 - 0.98) i-Butane: 698.55 {mcf/event} * 1000 {cf/mcf} * 0.014967 {mole fraction} * 58.1 {lb/lb-mole} / 385 {scf/lb-mole} * (1 - 0.98) i-Pentane: 698.55 {mcf/event} * 1000 {cf/mcf} * 0.0099511 {mole fraction} * 72.15 {lb/lb-mole} / 385 {scf/lb-mole} * (1 - 0.98) Methane: 698.55 {mcf/event} * 1000 {cf/mcf} * 0.5983288 {mole fraction} * 16 {lb/lb-mole} / 385 {scf/lb-mole} * (1 - 0.98) n-Butane: 698.55 {mcf/event} * 1000 {cf/mcf} * 0.0375023 {mole fraction} * 58.12 {lb/lb-mole} / 385 {scf/lb-mole} * (1 - 0.98) n-Pentane: 698.55 {mcf/event} * 1000 {cf/mcf} * 0.0095461 {mole fraction} * 72.15 {lb/lb-mole} / 385 {scf/lb-mole} * (1 - 0.98) Nitrogen Dioxide: 0.138 {lb/mmBtu} * 698.55 {mcf/event} * 1424.967 {Btu/scf} / 1000 {cf/mcf} * 0.05 Nitrogen Oxide: 0.138 {lb/mmBtu} * 698.55 {mcf/event} * 1424.967 {Btu/scf} / 1000 {cf/mcf} * 0.95 Nitrogen: 698.55 {mcf/event} * 1000 {cf/mcf} * 0.0279417 {mole fraction} * 28 {lb/lb-mole} / 385 {scf/lb-mole} Propane: 698.55 {mcf/event} * 1000 {cf/mcf} * 0.1048502 {mole fraction} * 44.1 {lb/lb-mole} / 385 {scf/lb-mole} * (1 - 0.98) Sulfur Dioxide: (1249.41595 {lb/event for Hydrogen Sulfide} / 34.1 {lb/lb-mole for Hydrogen Sulfide}) * 64.1 {lb/lb-mole for SO2} * 0.98 {Control Efficiency} VOC: Sum of emissions: 167.7933 {lb/event for Propane} + 79.09523 {lb/event for n-Butane} + 26.05399 {lb/event for i-Pentane} + 24.99362 {lb/event for n-Pentane} + 31.55569 {lb/event for i-Butane} + 36.04017 {lb/event for Hexane} | 02/03/2018 10:01 AM | 0 | 0 | 0
277840 | RN100211408 | WAHA GAS PLANT | 2821 WAHA ROAD; COYANOSA, TX 79730 | PECOS | 7 | 02/02/2018 7:49 | 02/02/2018 15:26 | EMISSIONS EVENT | emergency (acid gas) flare | EPN 70 | Carbon Monoxide | 97.84 |  |  | POUNDS | 0 |  | permit #74857 |  | AGI compressor shutdown on high scrubber level. PLC panel would not allow reset. Maintenance-Gasket replacement, replace panel switches. | Drain scrubbers, attempt reset, restart. Troubleshoot panel switch. Repair/replace panel switches. Reset and restart AGI unit. | A representative gas analysis and a calculated flared gas volume for the event was used to calculate emissions. The unauthorized emissions did not stem from any activity or event that could have been forseen and avoided, and could not have been avoided by better design operation and maintenance practices. The air pollution control equipment and processes were maintained and operated in a manner consistent with good practice for minimizing emissions and reducing the number of emission events. The amount and duration of the unauthorized emissions were minimized by placing the AGI system back in service as the scrubber level was within operating parameters, panel switch repaired/replaced, gasket replaced and the use of the AGI flare. The emission monitoring system (AGI flare meter) was in service during the event. Actions in response to the unauthorized emission are documented on operating and flare logs. The shutdown of the AGI due to high scrubber level and frozen panel switch is not a frequent or recurring pattern indicative of inadequate design, operation or maintenance. There was no offsite impact. No exceedance of the NAAQS, PSD increments or cause a condition of air pollution. | 02/02/2018 10:41 PM | 0 | 0 | 0
277840 | RN100211408 | WAHA GAS PLANT | 2821 WAHA ROAD; COYANOSA, TX 79730 | PECOS | 7 | 02/02/2018 7:49 | 02/02/2018 15:26 | EMISSIONS EVENT | emergency (acid gas) flare | EPN 70 | Hydrogen Sulfide | 66.7 |  |  | POUNDS | 0 |  | permit #74857 |  | AGI compressor shutdown on high scrubber level. PLC panel would not allow reset. Maintenance-Gasket replacement, replace panel switches. | Drain scrubbers, attempt reset, restart. Troubleshoot panel switch. Repair/replace panel switches. Reset and restart AGI unit. | A representative gas analysis and a calculated flared gas volume for the event was used to calculate emissions. The unauthorized emissions did not stem from any activity or event that could have been forseen and avoided, and could not have been avoided by better design operation and maintenance practices. The air pollution control equipment and processes were maintained and operated in a manner consistent with good practice for minimizing emissions and reducing the number of emission events. The amount and duration of the unauthorized emissions were minimized by placing the AGI system back in service as the scrubber level was within operating parameters, panel switch repaired/replaced, gasket replaced and the use of the AGI flare. The emission monitoring system (AGI flare meter) was in service during the event. Actions in response to the unauthorized emission are documented on operating and flare logs. The shutdown of the AGI due to high scrubber level and frozen panel switch is not a frequent or recurring pattern indicative of inadequate design, operation or maintenance. There was no offsite impact. No exceedance of the NAAQS, PSD increments or cause a condition of air pollution. | 02/02/2018 10:41 PM | 0 | 0 | 0
277840 | RN100211408 | WAHA GAS PLANT | 2821 WAHA ROAD; COYANOSA, TX 79730 | PECOS | 7 | 02/02/2018 7:49 | 02/02/2018 15:26 | EMISSIONS EVENT | emergency (acid gas) flare | EPN 70 | Nitrogen Oxides | 11.39 |  |  | POUNDS | 0 |  | permit #74857 |  | AGI compressor shutdown on high scrubber level. PLC panel would not allow reset. Maintenance-Gasket replacement, replace panel switches. | Drain scrubbers, attempt reset, restart. Troubleshoot panel switch. Repair/replace panel switches. Reset and restart AGI unit. | A representative gas analysis and a calculated flared gas volume for the event was used to calculate emissions. The unauthorized emissions did not stem from any activity or event that could have been forseen and avoided, and could not have been avoided by better design operation and maintenance practices. The air pollution control equipment and processes were maintained and operated in a manner consistent with good practice for minimizing emissions and reducing the number of emission events. The amount and duration of the unauthorized emissions were minimized by placing the AGI system back in service as the scrubber level was within operating parameters, panel switch repaired/replaced, gasket replaced and the use of the AGI flare. The emission monitoring system (AGI flare meter) was in service during the event. Actions in response to the unauthorized emission are documented on operating and flare logs. The shutdown of the AGI due to high scrubber level and frozen panel switch is not a frequent or recurring pattern indicative of inadequate design, operation or maintenance. There was no offsite impact. No exceedance of the NAAQS, PSD increments or cause a condition of air pollution. | 02/02/2018 10:41 PM | 0 | 0 | 0
277840 | RN100211408 | WAHA GAS PLANT | 2821 WAHA ROAD; COYANOSA, TX 79730 | PECOS | 7 | 02/02/2018 7:49 | 02/02/2018 15:26 | EMISSIONS EVENT | emergency (acid gas) flare | EPN 70 | Sulfur dioxide | 6215.13 |  |  | POUNDS | 0 |  | permit #74857 |  | AGI compressor shutdown on high scrubber level. PLC panel would not allow reset. Maintenance-Gasket replacement, replace panel switches. | Drain scrubbers, attempt reset, restart. Troubleshoot panel switch. Repair/replace panel switches. Reset and restart AGI unit. | A representative gas analysis and a calculated flared gas volume for the event was used to calculate emissions. The unauthorized emissions did not stem from any activity or event that could have been forseen and avoided, and could not have been avoided by better design operation and maintenance practices. The air pollution control equipment and processes were maintained and operated in a manner consistent with good practice for minimizing emissions and reducing the number of emission events. The amount and duration of the unauthorized emissions were minimized by placing the AGI system back in service as the scrubber level was within operating parameters, panel switch repaired/replaced, gasket replaced and the use of the AGI flare. The emission monitoring system (AGI flare meter) was in service during the event. Actions in response to the unauthorized emission are documented on operating and flare logs. The shutdown of the AGI due to high scrubber level and frozen panel switch is not a frequent or recurring pattern indicative of inadequate design, operation or maintenance. There was no offsite impact. No exceedance of the NAAQS, PSD increments or cause a condition of air pollution. | 02/02/2018 10:41 PM | 0 | 0 | 0
277840 | RN100211408 | WAHA GAS PLANT | 2821 WAHA ROAD; COYANOSA, TX 79730 | PECOS | 7 | 02/02/2018 7:49 | 02/02/2018 15:26 | EMISSIONS EVENT | emergency (acid gas) flare | EPN 70 | VOC | 24.92 |  |  | POUNDS | 0 |  | permit #74857 |  | AGI compressor shutdown on high scrubber level. PLC panel would not allow reset. Maintenance-Gasket replacement, replace panel switches. | Drain scrubbers, attempt reset, restart. Troubleshoot panel switch. Repair/replace panel switches. Reset and restart AGI unit. | A representative gas analysis and a calculated flared gas volume for the event was used to calculate emissions. The unauthorized emissions did not stem from any activity or event that could have been forseen and avoided, and could not have been avoided by better design operation and maintenance practices. The air pollution control equipment and processes were maintained and operated in a manner consistent with good practice for minimizing emissions and reducing the number of emission events. The amount and duration of the unauthorized emissions were minimized by placing the AGI system back in service as the scrubber level was within operating parameters, panel switch repaired/replaced, gasket replaced and the use of the AGI flare. The emission monitoring system (AGI flare meter) was in service during the event. Actions in response to the unauthorized emission are documented on operating and flare logs. The shutdown of the AGI due to high scrubber level and frozen panel switch is not a frequent or recurring pattern indicative of inadequate design, operation or maintenance. There was no offsite impact. No exceedance of the NAAQS, PSD increments or cause a condition of air pollution. | 02/02/2018 10:41 PM | 0 | 0 | 0
277831 | RN110111556 | TREES STATE 24-25H BATTERY | FRM INTX OF FM1776 GAMBOA RD IN COYANOSA GO NORTH 2.6 MI ON FM1776 TURN R E ON FM1450 & GO 0.5 MI TURN L N ON FM1776 & GO 4.0 MI TURN R E ON LEASE RD & GO 1 MI L N 0.2 MI R E 0.4 MI R S 0.2 MI TO LOCATION ON L | PECOS | 7 | 02/02/2018 20:00 | 02/03/2018 0:00 | EMISSIONS EVENT | Flare | FL-1 | Carbon Monoxide | 13.33 |  |  | POUNDS | 58.7 | LBS/HR | Permit No. 150076 Did not reach a reportable quantity – UML0 |  | During normal operations, the midstream gas gatherer shut in the sales pipeline due to high hydrogen sulfide (H2S) content of the gas. Due to the concern of sand damaging the integrity of the wellhead equipment by reducing the choke during well flowback operations, produced gas was directed to the flare (FL-1) to maintain the integrity of the wellhead and associated equipment. Did not reach a reportable quantity - UML0 | Facility engineers and construction department are installing gas sweeteners/scavengers to lower the H2S content of the produced gas. Parsley is maintaining the use of the flare (FL-1) to mitigate emissions, reduce impact to the environment, and mitigate health and safety concerns associated with high H2S concentrations in the gas during this time. Upon completion of the sweetener/scavenger system, Parsley will return the produced gas back into the sales gas gathering system as quickly and safely as possible as operating conditions are achieved. | Engineering calculations and process knowledge. | 02/02/2018 03:45 PM | 0 | 0 | 0
277831 | RN110111556 | TREES STATE 24-25H BATTERY | FRM INTX OF FM1776 GAMBOA RD IN COYANOSA GO NORTH 2.6 MI ON FM1776 TURN R E ON FM1450 & GO 0.5 MI TURN L N ON FM1776 & GO 4.0 MI TURN R E ON LEASE RD & GO 1 MI L N 0.2 MI R E 0.4 MI R S 0.2 MI TO LOCATION ON L | PECOS | 7 | 02/02/2018 20:00 | 02/03/2018 0:00 | EMISSIONS EVENT | Flare | FL-1 | Hydrogen Sulfide | 5.87 |  |  | POUNDS | 0.928 | LBS/HR | Permit No. 150076 |  | During normal operations, the midstream gas gatherer shut in the sales pipeline due to high hydrogen sulfide (H2S) content of the gas. Due to the concern of sand damaging the integrity of the wellhead equipment by reducing the choke during well flowback operations, produced gas was directed to the flare (FL-1) to maintain the integrity of the wellhead and associated equipment. Did not reach a reportable quantity - UML0 | Facility engineers and construction department are installing gas sweeteners/scavengers to lower the H2S content of the produced gas. Parsley is maintaining the use of the flare (FL-1) to mitigate emissions, reduce impact to the environment, and mitigate health and safety concerns associated with high H2S concentrations in the gas during this time. Upon completion of the sweetener/scavenger system, Parsley will return the produced gas back into the sales gas gathering system as quickly and safely as possible as operating conditions are achieved. | Engineering calculations and process knowledge. | 02/02/2018 03:45 PM | 0 | 0 | 0
277831 | RN110111556 | TREES STATE 24-25H BATTERY | FRM INTX OF FM1776 GAMBOA RD IN COYANOSA GO NORTH 2.6 MI ON FM1776 TURN R E ON FM1450 & GO 0.5 MI TURN L N ON FM1776 & GO 4.0 MI TURN R E ON LEASE RD & GO 1 MI L N 0.2 MI R E 0.4 MI R S 0.2 MI TO LOCATION ON L | PECOS | 7 | 02/02/2018 20:00 | 02/03/2018 0:00 | EMISSIONS EVENT | Flare | FL-1 | Nitrogen Oxides (NOx) | 179.65 |  |  | POUNDS | 14.7 | LBS/HR | Permit No. 150076 |  | During normal operations, the midstream gas gatherer shut in the sales pipeline due to high hydrogen sulfide (H2S) content of the gas. Due to the concern of sand damaging the integrity of the wellhead equipment by reducing the choke during well flowback operations, produced gas was directed to the flare (FL-1) to maintain the integrity of the wellhead and associated equipment. Did not reach a reportable quantity - UML0 | Facility engineers and construction department are installing gas sweeteners/scavengers to lower the H2S content of the produced gas. Parsley is maintaining the use of the flare (FL-1) to mitigate emissions, reduce impact to the environment, and mitigate health and safety concerns associated with high H2S concentrations in the gas during this time. Upon completion of the sweetener/scavenger system, Parsley will return the produced gas back into the sales gas gathering system as quickly and safely as possible as operating conditions are achieved. | Engineering calculations and process knowledge. | 02/02/2018 03:45 PM | 0 | 0 | 0
277831 | RN110111556 | TREES STATE 24-25H BATTERY | FRM INTX OF FM1776 GAMBOA RD IN COYANOSA GO NORTH 2.6 MI ON FM1776 TURN R E ON FM1450 & GO 0.5 MI TURN L N ON FM1776 & GO 4.0 MI TURN R E ON LEASE RD & GO 1 MI L N 0.2 MI R E 0.4 MI R S 0.2 MI TO LOCATION ON L | PECOS | 7 | 02/02/2018 20:00 | 02/03/2018 0:00 | EMISSIONS EVENT | Flare | FL-1 | Sulfur dioxide | 415.01 |  |  | POUNDS | 92.8 | LBS/HR | Permit No. 150076 |  | During normal operations, the midstream gas gatherer shut in the sales pipeline due to high hydrogen sulfide (H2S) content of the gas. Due to the concern of sand damaging the integrity of the wellhead equipment by reducing the choke during well flowback operations, produced gas was directed to the flare (FL-1) to maintain the integrity of the wellhead and associated equipment. Did not reach a reportable quantity - UML0 | Facility engineers and construction department are installing gas sweeteners/scavengers to lower the H2S content of the produced gas. Parsley is maintaining the use of the flare (FL-1) to mitigate emissions, reduce impact to the environment, and mitigate health and safety concerns associated with high H2S concentrations in the gas during this time. Upon completion of the sweetener/scavenger system, Parsley will return the produced gas back into the sales gas gathering system as quickly and safely as possible as operating conditions are achieved. | Engineering calculations and process knowledge. | 02/02/2018 03:45 PM | 0 | 0 | 0
277831 | RN110111556 | TREES STATE 24-25H BATTERY | FRM INTX OF FM1776 GAMBOA RD IN COYANOSA GO NORTH 2.6 MI ON FM1776 TURN R E ON FM1450 & GO 0.5 MI TURN L N ON FM1776 & GO 4.0 MI TURN R E ON LEASE RD & GO 1 MI L N 0.2 MI R E 0.4 MI R S 0.2 MI TO LOCATION ON L | PECOS | 7 | 02/02/2018 20:00 | 02/03/2018 0:00 | EMISSIONS EVENT | Flare | FL-1 | VOC - NONMETHANE | 626.19 |  |  | POUNDS | 35.2 | LBS/HR | Permit No. 150076 |  | During normal operations, the midstream gas gatherer shut in the sales pipeline due to high hydrogen sulfide (H2S) content of the gas. Due to the concern of sand damaging the integrity of the wellhead equipment by reducing the choke during well flowback operations, produced gas was directed to the flare (FL-1) to maintain the integrity of the wellhead and associated equipment. Did not reach a reportable quantity - UML0 | Facility engineers and construction department are installing gas sweeteners/scavengers to lower the H2S content of the produced gas. Parsley is maintaining the use of the flare (FL-1) to mitigate emissions, reduce impact to the environment, and mitigate health and safety concerns associated with high H2S concentrations in the gas during this time. Upon completion of the sweetener/scavenger system, Parsley will return the produced gas back into the sales gas gathering system as quickly and safely as possible as operating conditions are achieved. | Engineering calculations and process knowledge. | 02/02/2018 03:45 PM | 0 | 0 | 0
277814 | RN100763895 | JAMES HARDIE BUILDING PRODUCTS | 820 SPARKS DR; CLEBURNE, TX 76033 | JOHNSON | 4 | 01/25/2018 4:00 | 01/25/2018 10:00 | EMISSIONS EVENT | AutoClave Blowdown Planned MSS | ACBDTNKMSS | Acetaldehyde | 4.62 |  |  | POUNDS | 0.88 | LBS/HR | 'No specific emissions authorizations for this facility |  | Root Cause is still under investigation. | The Maintenance Team is with the manufacturer to secure and replace damaged equipment. | Data used is from the EIQ Preparation Sheet that has estimated lbs/hr of emissions for any of the above constituents. | 02/02/2018 01:19 PM | 0 | 0 | 0
277814 | RN100763895 | JAMES HARDIE BUILDING PRODUCTS | 820 SPARKS DR; CLEBURNE, TX 76033 | JOHNSON | 4 | 01/25/2018 4:00 | 01/25/2018 10:00 | EMISSIONS EVENT | AutoClave Blowdown Planned MSS | ACBDTNKMSS | Ammonia | 16.38 |  |  | POUNDS | 3.1 | LBS/HR | 'No specific emissions authorizations for this facility |  | Root Cause is still under investigation. | The Maintenance Team is with the manufacturer to secure and replace damaged equipment. | Data used is from the EIQ Preparation Sheet that has estimated lbs/hr of emissions for any of the above constituents. | 02/02/2018 01:19 PM | 0 | 0 | 0
277814 | RN100763895 | JAMES HARDIE BUILDING PRODUCTS | 820 SPARKS DR; CLEBURNE, TX 76033 | JOHNSON | 4 | 01/25/2018 4:00 | 01/25/2018 10:00 | EMISSIONS EVENT | AutoClave Blowdown Planned MSS | ACBDTNKMSS | Butanol | 3.96 |  |  | POUNDS | 0.76 | LBS/HR | 'No specific emissions authorizations for this facility |  | Root Cause is still under investigation. | The Maintenance Team is with the manufacturer to secure and replace damaged equipment. | Data used is from the EIQ Preparation Sheet that has estimated lbs/hr of emissions for any of the above constituents. | 02/02/2018 01:19 PM | 0 | 0 | 0
277814 | RN100763895 | JAMES HARDIE BUILDING PRODUCTS | 820 SPARKS DR; CLEBURNE, TX 76033 | JOHNSON | 4 | 01/25/2018 4:00 | 01/25/2018 10:00 | EMISSIONS EVENT | AutoClave Blowdown Planned MSS | ACBDTNKMSS | Ethanol | 1.98 |  |  | POUNDS | 0.45 | LBS/HR | 'No specific emissions authorizations for this facility |  | Root Cause is still under investigation. | The Maintenance Team is with the manufacturer to secure and replace damaged equipment. | Data used is from the EIQ Preparation Sheet that has estimated lbs/hr of emissions for any of the above constituents. | 02/02/2018 01:19 PM | 0 | 0 | 0
277814 | RN100763895 | JAMES HARDIE BUILDING PRODUCTS | 820 SPARKS DR; CLEBURNE, TX 76033 | JOHNSON | 4 | 01/25/2018 4:00 | 01/25/2018 10:00 | EMISSIONS EVENT | AutoClave Blowdown Planned MSS | ACBDTNKMSS | Formaldehyde | 0.72 |  |  | POUNDS | 0.18 | LBS/HR | 'No specific emissions authorizations for this facility |  | Root Cause is still under investigation. | The Maintenance Team is with the manufacturer to secure and replace damaged equipment. | Data used is from the EIQ Preparation Sheet that has estimated lbs/hr of emissions for any of the above constituents. | 02/02/2018 01:19 PM | 0 | 0 | 0
277814 | RN100763895 | JAMES HARDIE BUILDING PRODUCTS | 820 SPARKS DR; CLEBURNE, TX 76033 | JOHNSON | 4 | 01/25/2018 4:00 | 01/25/2018 10:00 | EMISSIONS EVENT | AutoClave Blowdown Planned MSS | ACBDTNKMSS | Methanol | 26.04 |  |  | POUNDS | 4.97 | LBS/HR | 'No specific emissions authorizations for this facility |  | Root Cause is still under investigation. | The Maintenance Team is with the manufacturer to secure and replace damaged equipment. | Data used is from the EIQ Preparation Sheet that has estimated lbs/hr of emissions for any of the above constituents. | 02/02/2018 01:19 PM | 0 | 0 | 0
277811 | RN100665579 | LYNDON B JOHNSON SPACE CENTER | 2101 NASA PKWY; HOUSTON, TX 77058 | HARRIS | 12 | 02/16/2018 12:00 | 02/16/2018 22:00 | MAINTENANCE | B48, Generator 2 | B48GEN07 | Opacity | 6 |  |  | % OPACITY | 30 | % OPACITY | O1552 |  | NO EXCESS EMISSIONS OCCURRED DURING THE TEST. Purpose of the scheduled maintenance activity was to load bank test the backup diesel generators. Each generator was scheduled to be tested on one of two dates: 02/16/2018 or 02/23/2018. Generator #1 and #9 were not tested as scheduled. | NO EXCESS EMISSIONS OCCURRED DURING THE TEST. Load bank testing was performed in accordance with established standard operating procedures. A certified Visible Emissions Evaluator was stationed to observe the emissions and relay the six-minute average opacity readings to operators so that the rate of the loading could be adjusted in order to avoid excessive opacity emissions. | NO EXCESS EMISSIONS OCCURRED DURING THE TEST. Opacity was measured by a certified Visible Emissions Evaluator using EPA Method 9. Data were entered into an excel spreadsheet so that the six-minute average could be computed and relayed to operators via radio on a virtual real time basis. All readings were started no earlier than noon and completed at least one hour before sunset each day. | 02/02/2018 12:22 PM | 0 | 0 | 0
277811 | RN100665579 | LYNDON B JOHNSON SPACE CENTER | 2101 NASA PKWY; HOUSTON, TX 77058 | HARRIS | 12 | 02/16/2018 12:00 | 02/16/2018 22:00 | MAINTENANCE | B48, Generator 2 | B48GEN07 | Opacity | 3.1 |  |  | % OPACITY | 30 | % OPACITY | O1552 |  | NO EXCESS EMISSIONS OCCURRED DURING THE TEST. Purpose of the scheduled maintenance activity was to load bank test the backup diesel generators. Each generator was scheduled to be tested on one of two dates: 02/16/2018 or 02/23/2018. Generator #1 and #9 were not tested as scheduled. | NO EXCESS EMISSIONS OCCURRED DURING THE TEST. Load bank testing was performed in accordance with established standard operating procedures. A certified Visible Emissions Evaluator was stationed to observe the emissions and relay the six-minute average opacity readings to operators so that the rate of the loading could be adjusted in order to avoid excessive opacity emissions. | NO EXCESS EMISSIONS OCCURRED DURING THE TEST. Opacity was measured by a certified Visible Emissions Evaluator using EPA Method 9. Data were entered into an excel spreadsheet so that the six-minute average could be computed and relayed to operators via radio on a virtual real time basis. All readings were started no earlier than noon and completed at least one hour before sunset each day. | 02/02/2018 12:22 PM | 0 | 0 | 0
277811 | RN100665579 | LYNDON B JOHNSON SPACE CENTER | 2101 NASA PKWY; HOUSTON, TX 77058 | HARRIS | 12 | 02/16/2018 12:00 | 02/16/2018 22:00 | MAINTENANCE | B48, Generator 2 | B48GEN07 | Opacity | 5.4 |  |  | % OPACITY | 20 | % OPACITY | O1552 |  | NO EXCESS EMISSIONS OCCURRED DURING THE TEST. Purpose of the scheduled maintenance activity was to load bank test the backup diesel generators. Each generator was scheduled to be tested on one of two dates: 02/16/2018 or 02/23/2018. Generator #1 and #9 were not tested as scheduled. | NO EXCESS EMISSIONS OCCURRED DURING THE TEST. Load bank testing was performed in accordance with established standard operating procedures. A certified Visible Emissions Evaluator was stationed to observe the emissions and relay the six-minute average opacity readings to operators so that the rate of the loading could be adjusted in order to avoid excessive opacity emissions. | NO EXCESS EMISSIONS OCCURRED DURING THE TEST. Opacity was measured by a certified Visible Emissions Evaluator using EPA Method 9. Data were entered into an excel spreadsheet so that the six-minute average could be computed and relayed to operators via radio on a virtual real time basis. All readings were started no earlier than noon and completed at least one hour before sunset each day. | 02/02/2018 12:22 PM | 0 | 0 | 0
277801 | RN100210590 | E-LINE BOOSTER STATION | : FROM THE INTX OF US 67 AND TX 137 GO E ON US 67 FOR 14 MI GO R ON FM 1555 FOR 9.7 MI GO R ON ELLIOTT RD FOR 174 FT GO R ON LEASE RD AND GO 1.5 MI TO SITE ON THE R | UPTON | 7 | 02/01/2018 15:58 | 02/01/2018 19:52 | EMISSIONS EVENT | Upset Vent | VNT-1 | Hydrogen Sulfide | 0.06 |  |  | POUNDS | 0 |  | PBR 15455 |  | Inlet gas was vented when the site's compression units shutdown from a loss of fuel supply. The downstream gas plant provides fuel to the E-Line station experienced an emergency shutdown. | Once the downstream gas plant was returned to service, fuel supply to E-Line Station was returned, Unit #1 was restarted, placed back online and gas venting ended. | Emissions based upon metered gas volume, H2S gas analysis and event duration. Calculations based upon TCEQ guidance document known as RG-109. | 02/02/2018 10:42 AM | 0 | 0 | 0
277801 | RN100210590 | E-LINE BOOSTER STATION | : FROM THE INTX OF US 67 AND TX 137 GO E ON US 67 FOR 14 MI GO R ON FM 1555 FOR 9.7 MI GO R ON ELLIOTT RD FOR 174 FT GO R ON LEASE RD AND GO 1.5 MI TO SITE ON THE R | UPTON | 7 | 02/01/2018 15:58 | 02/01/2018 19:52 | EMISSIONS EVENT | Upset Vent | VNT-1 | NATURAL GAS | 10714.33 |  |  | POUNDS | 0 |  | PBR 15455 |  | Inlet gas was vented when the site's compression units shutdown from a loss of fuel supply. The downstream gas plant provides fuel to the E-Line station experienced an emergency shutdown. | Once the downstream gas plant was returned to service, fuel supply to E-Line Station was returned, Unit #1 was restarted, placed back online and gas venting ended. | Emissions based upon metered gas volume, H2S gas analysis and event duration. Calculations based upon TCEQ guidance document known as RG-109. | 02/02/2018 10:42 AM | 0 | 0 | 0
277800 | RN100225291 | OWENS CORNING ROOFING AND ASPHALT IRVING FACILITY | 201 N NURSERY RD IRVING TX | DALLAS | 4 | 02/03/2018 1:00 | 02/03/2018 1:03 | MAINTENANCE | 3Tab RTO | 320 | Smoke | 1 |  |  | % OPACITY | 0 |  | NSR81011 |  | The scheduled maintenance was completed without excess opacity or emissions. | There was no production running during the scheduled maintenance activity. | Quantity determination is based upon knowledge of the process and previous similar projects. | 02/02/2018 10:34 AM | 0 | 0 | 0
277797 | RN104392626 | INV NYLON CHEMICALS AMERICAS ORANGE SITE | 3055A FM 1006; ORANGE, TX 77630 | ORANGE | 10 | 02/01/2018 11:20 | 02/01/2018 11:31 | EMISSIONS EVENT | B261 Fugitives | PE-52 | Hexamethylenediamine | 1230 |  |  | POUNDS | 0 |  | 0 |  | Discovered a tube leak on the East Column #1 Air Cooler. Preliminary observations have indicated the tube ruptured due to thermal expansion that occurred at the point of plugging and the investigation is ongoing. | The leak was immediately isolated by stopping the Hexamethylenediamine liquid flow into the cooler and shutting off the air cooler fan. Released material was washed to the building sump and routed to a third party water treatment facility. | Based on visual observations of the leak, it is determined that the spray from the leak formed a mixture of dripping liquid and aerosol and the aerosol was carried to the atmosphere by the air cooler fan draft while the fans were operating. INVISTA believes the aerosol formation was significantly less than 50% of the total material released; however, out of an abundance of caution is reporting 50% of the material was carried as fine mist. Additionally, engineering calculations were used to quantify approximately 10 lbs. of Hexamethylenediamine that evaporated from the spilled material (From the dripped HMD) within the building. Inspections on the tubes were completed in 2017 during the HMD Turnaround which found no structural loss or corrosion. | 02/02/2018 10:18 AM | 0 | 0 | 0
277787 | RN100249077 | ALLIANCE PLANT | 2921 HIGHWAY 114; FORT WORTH, TX 76177 | DENTON | 4 | 02/01/2018 10:45 | 02/01/2018 11:00 | EMISSIONS EVENT | Fill pipe connection on F-Ash Silo |  | FLY ASH | 20 |  |  | POUNDS | 100 | POUNDS | X-16007D |  | A 3rd party tanker truck carrying F-type flyash offloaded material the morning of Wednesday, February 1, 2018. The tanker was almost empty when plant personnel noticed dusting coming from the plant load point. Plant personnel informed the driver, and he turned off the blower on his truck. The driver then disconnected his hose from the flyash silo fill pipe. Once disconnected, the flyash in the fill pipe flowed back down the pipe and out onto the ground. | As soon as plant personnel saw flyash flowing out of the fill pipe, they shut down all power to the plant. While this couldn’t stop material from emptying out of the pipe, it did ensure that no additional flyash would escape the piping system. It took about a minute for the fill pipe to empty approximately 900lbs of flyash on the ground. A very small amount of flyash, about 5 lbs, was noticed on the ground at the load point. Plant personnel wetted the material on the ground to suppress fugitive dusting. Once wet, they loader was able to scoop up most of the flyash and move it to the recycle material pile on site. The pile was mixed with other concrete materials and rewetted to minimize future dusting. The Cleaning Guys, an emergency response company, was called out to clean up flyash around the plant. They arrived at 12pm (noon) and were finished by 1:30pm. In addition to the cleaning up the ground around the plant, they vacuumed out the rest of the piping and the dust collector without causing any additional dusting. Flyash vacuumed out of the plant was also mixed in with the wetted material in the recycle material pile. Material was further wetted and mixed with stable product. An in-house mechanic arrived on site around 12pm (noon) also. He tested the bin indicator sensors on all silos. The bin indicator will activate an alarm to alert personnel when it senses the silo is full and prevent overfilling of the silo. The F-type flyash bin indicator sensor did not work. The mechanic returned to the plant around 3pm to replace the sensor. It was tested and is now functioning correctly. All other silo sensors did work when tested. | The quantity of material that landed on the ground was visually determined by plant personnel. The amount was small enough that there was no loss in inventory, which is measured in tons. Wind speed at the time was 10-15 mph and this resulted in a greater fugitive emissions event occurring than normal. Based on the system’s inventory, the amount observed on the ground, and the dusting that resulted, plant personnel calculate that less than 100 lbs of flyash became airborne and left the site during this event. The 3rd party tanker driver was not instructed to disconnect his hose from the fill pipe. Once disconnected, he loaded his truck and left the plant. | 02/02/2018 08:17 AM | 0 | 0 | 0
277787 | RN100249077 | ALLIANCE PLANT | 2921 HIGHWAY 114; FORT WORTH, TX 76177 | DENTON | 4 | 02/01/2018 10:45 | 02/01/2018 11:00 | EMISSIONS EVENT | Fill pipe connection on F-Ash Silo |  | FLY ASH | 20 |  |  | POUNDS | 100 | POUNDS | X-16007D |  | A 3rd party tanker truck carrying F-type flyash offloaded material the morning of Wednesday, February 1, 2018. The tanker was almost empty when plant personnel noticed dusting coming from the plant load point. Plant personnel informed the driver, and he turned off the blower on his truck. The driver then disconnected his hose from the flyash silo fill pipe. Once disconnected, the flyash in the fill pipe flowed back down the pipe and out onto the ground. | As soon as plant personnel saw flyash flowing out of the fill pipe, they shut down all power to the plant. While this couldn’t stop material from emptying out of the pipe, it did ensure that no additional flyash would escape the piping system. It took about a minute for the fill pipe to empty approximately 900lbs of flyash on the ground. A very small amount of flyash, about 5 lbs, was noticed on the ground at the load point. Plant personnel wetted the material on the ground to suppress fugitive dusting. Once wet, they loader was able to scoop up most of the flyash and move it to the recycle material pile on site. The pile was mixed with other concrete materials and rewetted to minimize future dusting. The Cleaning Guys, an emergency response company, was called out to clean up flyash around the plant. They arrived at 12pm (noon) and were finished by 1:30pm. In addition to the cleaning up the ground around the plant, they vacuumed out the rest of the piping and the dust collector without causing any additional dusting. Flyash vacuumed out of the plant was also mixed in with the wetted material in the recycle material pile. Material was further wetted and mixed with stable product. An in-house mechanic arrived on site around 12pm (noon) also. He tested the bin indicator sensors on all silos. The bin indicator will activate an alarm to alert personnel when it senses the silo is full and prevent overfilling of the silo. The F-type flyash bin indicator sensor did not work. The mechanic returned to the plant around 3pm to replace the sensor. It was tested and is now functioning correctly. All other silo sensors did work when tested. | The quantity of material that landed on the ground was visually determined by plant personnel. The amount was small enough that there was no loss in inventory, which is measured in tons. Wind speed at the time was 10-15 mph and this resulted in a greater fugitive emissions event occurring than normal. Based on the system’s inventory, the amount observed on the ground, and the dusting that resulted, plant personnel calculate that less than 100 lbs of flyash became airborne and left the site during this event. The 3rd party tanker driver was not instructed to disconnect his hose from the fill pipe. Once disconnected, he loaded his truck and left the plant. | 02/02/2018 08:17 AM | 0 | 0 | 0
277785 | RN100211408 | WAHA GAS PLANT | 2821 WAHA ROAD; COYANOSA, TX 79730 | PECOS | 7 | 02/01/2018 5:15 | 02/01/2018 6:30 | EMISSIONS EVENT | emergency (acid gas) flare | EPN 70 | Carbon Monoxide | 14.4 |  |  | POUNDS | 0 |  | permit #74857 |  | AGI compressor shutdown on high scrubber level. PLC panel would not allow reset. Malfunctioning wiring. | Drain scrubbers, attempt reset, restart. Troubleshoot panel switch. Repair panel wiring. Reset and restart AGI unit. | A representative gas analysis and a calculated flared gas volume for the event was used to calculate emissions. The unauthorized emissions did not stem from any activity or event that could have been forseen and avoided, and could not have been avoided by better design operation and maintenance practices. The air pollution control equipment and processes were maintained and operated in a manner consistent with good practice for minimizing emissions and reducing the number of emission events. The amount and duration of the unauthorized emissions were minimized by placing the AGI system back in service as the scrubber level was within operating parameters, panel switch wiring repaired and the use of the AGI flare. The emission monitoring system (AGI flare meter) was in service during the event. Actions in response to the unauthorized emission are documented on operating and flare logs. The shutdown of the AGI due to high scrubber level and malfunctioning panel switch wiring is not a frequent or recurring pattern indicative of inadequate design, operation or maintenance. There was no offsite impact. No exceedance of the NAAQS, PSD increments or cause a condition of air pollution. | 02/01/2018 07:34 PM | 0 | 0 | 0
277785 | RN100211408 | WAHA GAS PLANT | 2821 WAHA ROAD; COYANOSA, TX 79730 | PECOS | 7 | 02/01/2018 5:15 | 02/01/2018 6:30 | EMISSIONS EVENT | emergency (acid gas) flare | EPN 70 | Hydrogen Sulfide | 9.81 |  |  | POUNDS | 0 |  | permit #74857 |  | AGI compressor shutdown on high scrubber level. PLC panel would not allow reset. Malfunctioning wiring. | Drain scrubbers, attempt reset, restart. Troubleshoot panel switch. Repair panel wiring. Reset and restart AGI unit. | A representative gas analysis and a calculated flared gas volume for the event was used to calculate emissions. The unauthorized emissions did not stem from any activity or event that could have been forseen and avoided, and could not have been avoided by better design operation and maintenance practices. The air pollution control equipment and processes were maintained and operated in a manner consistent with good practice for minimizing emissions and reducing the number of emission events. The amount and duration of the unauthorized emissions were minimized by placing the AGI system back in service as the scrubber level was within operating parameters, panel switch wiring repaired and the use of the AGI flare. The emission monitoring system (AGI flare meter) was in service during the event. Actions in response to the unauthorized emission are documented on operating and flare logs. The shutdown of the AGI due to high scrubber level and malfunctioning panel switch wiring is not a frequent or recurring pattern indicative of inadequate design, operation or maintenance. There was no offsite impact. No exceedance of the NAAQS, PSD increments or cause a condition of air pollution. | 02/01/2018 07:34 PM | 0 | 0 | 0
277785 | RN100211408 | WAHA GAS PLANT | 2821 WAHA ROAD; COYANOSA, TX 79730 | PECOS | 7 | 02/01/2018 5:15 | 02/01/2018 6:30 | EMISSIONS EVENT | emergency (acid gas) flare | EPN 70 | Nitrogen Oxides | 1.68 |  |  | POUNDS | 0 |  | permit #74857 |  | AGI compressor shutdown on high scrubber level. PLC panel would not allow reset. Malfunctioning wiring. | Drain scrubbers, attempt reset, restart. Troubleshoot panel switch. Repair panel wiring. Reset and restart AGI unit. | A representative gas analysis and a calculated flared gas volume for the event was used to calculate emissions. The unauthorized emissions did not stem from any activity or event that could have been forseen and avoided, and could not have been avoided by better design operation and maintenance practices. The air pollution control equipment and processes were maintained and operated in a manner consistent with good practice for minimizing emissions and reducing the number of emission events. The amount and duration of the unauthorized emissions were minimized by placing the AGI system back in service as the scrubber level was within operating parameters, panel switch wiring repaired and the use of the AGI flare. The emission monitoring system (AGI flare meter) was in service during the event. Actions in response to the unauthorized emission are documented on operating and flare logs. The shutdown of the AGI due to high scrubber level and malfunctioning panel switch wiring is not a frequent or recurring pattern indicative of inadequate design, operation or maintenance. There was no offsite impact. No exceedance of the NAAQS, PSD increments or cause a condition of air pollution. | 02/01/2018 07:34 PM | 0 | 0 | 0
277785 | RN100211408 | WAHA GAS PLANT | 2821 WAHA ROAD; COYANOSA, TX 79730 | PECOS | 7 | 02/01/2018 5:15 | 02/01/2018 6:30 | EMISSIONS EVENT | emergency (acid gas) flare | EPN 70 | Sulfur dioxide | 914.49 |  |  | POUNDS | 0 |  | permit #74857 |  | AGI compressor shutdown on high scrubber level. PLC panel would not allow reset. Malfunctioning wiring. | Drain scrubbers, attempt reset, restart. Troubleshoot panel switch. Repair panel wiring. Reset and restart AGI unit. | A representative gas analysis and a calculated flared gas volume for the event was used to calculate emissions. The unauthorized emissions did not stem from any activity or event that could have been forseen and avoided, and could not have been avoided by better design operation and maintenance practices. The air pollution control equipment and processes were maintained and operated in a manner consistent with good practice for minimizing emissions and reducing the number of emission events. The amount and duration of the unauthorized emissions were minimized by placing the AGI system back in service as the scrubber level was within operating parameters, panel switch wiring repaired and the use of the AGI flare. The emission monitoring system (AGI flare meter) was in service during the event. Actions in response to the unauthorized emission are documented on operating and flare logs. The shutdown of the AGI due to high scrubber level and malfunctioning panel switch wiring is not a frequent or recurring pattern indicative of inadequate design, operation or maintenance. There was no offsite impact. No exceedance of the NAAQS, PSD increments or cause a condition of air pollution. | 02/01/2018 07:34 PM | 0 | 0 | 0
277785 | RN100211408 | WAHA GAS PLANT | 2821 WAHA ROAD; COYANOSA, TX 79730 | PECOS | 7 | 02/01/2018 5:15 | 02/01/2018 6:30 | EMISSIONS EVENT | emergency (acid gas) flare | EPN 70 | VOC | 3.67 |  |  | POUNDS | 0 |  | permit #74857 |  | AGI compressor shutdown on high scrubber level. PLC panel would not allow reset. Malfunctioning wiring. | Drain scrubbers, attempt reset, restart. Troubleshoot panel switch. Repair panel wiring. Reset and restart AGI unit. | A representative gas analysis and a calculated flared gas volume for the event was used to calculate emissions. The unauthorized emissions did not stem from any activity or event that could have been forseen and avoided, and could not have been avoided by better design operation and maintenance practices. The air pollution control equipment and processes were maintained and operated in a manner consistent with good practice for minimizing emissions and reducing the number of emission events. The amount and duration of the unauthorized emissions were minimized by placing the AGI system back in service as the scrubber level was within operating parameters, panel switch wiring repaired and the use of the AGI flare. The emission monitoring system (AGI flare meter) was in service during the event. Actions in response to the unauthorized emission are documented on operating and flare logs. The shutdown of the AGI due to high scrubber level and malfunctioning panel switch wiring is not a frequent or recurring pattern indicative of inadequate design, operation or maintenance. There was no offsite impact. No exceedance of the NAAQS, PSD increments or cause a condition of air pollution. | 02/01/2018 07:34 PM | 0 | 0 | 0
277778 | RN110111556 | TREES STATE 24-25H BATTERY | FRM INTX OF FM1776 GAMBOA RD IN COYANOSA GO NORTH 2.6 MI ON FM1776 TURN R E ON FM1450 & GO 0.5 MI TURN L N ON FM1776 & GO 4.0 MI TURN R E ON LEASE RD & GO 1 MI L N 0.2 MI R E 0.4 MI R S 0.2 MI TO LOCATION ON L | PECOS | 7 | 02/01/2018 19:00 | 02/02/2018 0:00 | EMISSIONS EVENT | Flare | FL-1 | Carbon Monoxide | 14.67 |  |  | POUNDS | 58.7 | LBS/HR | Permit No. 150076 |  | During normal operations, the midstream gas gatherer shut in the sales pipeline due to high hydrogen sulfide (H2S) content of the gas. Due to the concern of sand damaging the integrity of the wellhead equipment by reducing the choke during well flowback operations, produced gas was directed to the flare (FL-1) to maintain the integrity of the wellhead and associated equipment. | Facility engineers and construction department are installing gas sweeteners/scavengers to lower the H2S content of the produced gas. Parsley is maintaining the use of the flare (FL-1) to mitigate emissions, reduce impact to the environment, and mitigate health and safety concerns associated with high H2S concentrations in the gas during this time. Upon completion of the sweetener/scavenger system, Parsley will return the produced gas back into the sales gas gathering system as quickly and safely as possible as operating conditions are achieved. | Engineering calculations and process knowledge. | 02/01/2018 04:37 PM | 0 | 0 | 0
277778 | RN110111556 | TREES STATE 24-25H BATTERY | FRM INTX OF FM1776 GAMBOA RD IN COYANOSA GO NORTH 2.6 MI ON FM1776 TURN R E ON FM1450 & GO 0.5 MI TURN L N ON FM1776 & GO 4.0 MI TURN R E ON LEASE RD & GO 1 MI L N 0.2 MI R E 0.4 MI R S 0.2 MI TO LOCATION ON L | PECOS | 7 | 02/01/2018 19:00 | 02/02/2018 0:00 | EMISSIONS EVENT | Flare | FL-1 | Hydrogen Sulfide | 6.98 |  |  | POUNDS | 0.928 | LBS/HR | Permit No. 150076 |  | During normal operations, the midstream gas gatherer shut in the sales pipeline due to high hydrogen sulfide (H2S) content of the gas. Due to the concern of sand damaging the integrity of the wellhead equipment by reducing the choke during well flowback operations, produced gas was directed to the flare (FL-1) to maintain the integrity of the wellhead and associated equipment. | Facility engineers and construction department are installing gas sweeteners/scavengers to lower the H2S content of the produced gas. Parsley is maintaining the use of the flare (FL-1) to mitigate emissions, reduce impact to the environment, and mitigate health and safety concerns associated with high H2S concentrations in the gas during this time. Upon completion of the sweetener/scavenger system, Parsley will return the produced gas back into the sales gas gathering system as quickly and safely as possible as operating conditions are achieved. | Engineering calculations and process knowledge. | 02/01/2018 04:37 PM | 0 | 0 | 0
277778 | RN110111556 | TREES STATE 24-25H BATTERY | FRM INTX OF FM1776 GAMBOA RD IN COYANOSA GO NORTH 2.6 MI ON FM1776 TURN R E ON FM1450 & GO 0.5 MI TURN L N ON FM1776 & GO 4.0 MI TURN R E ON LEASE RD & GO 1 MI L N 0.2 MI R E 0.4 MI R S 0.2 MI TO LOCATION ON L | PECOS | 7 | 02/01/2018 19:00 | 02/02/2018 0:00 | EMISSIONS EVENT | Flare | FL-1 | Nitrogen Oxides (NOx) | 197.71 |  |  | POUNDS | 14.7 | LBS/HR | Permit No. 150076 |  | During normal operations, the midstream gas gatherer shut in the sales pipeline due to high hydrogen sulfide (H2S) content of the gas. Due to the concern of sand damaging the integrity of the wellhead equipment by reducing the choke during well flowback operations, produced gas was directed to the flare (FL-1) to maintain the integrity of the wellhead and associated equipment. | Facility engineers and construction department are installing gas sweeteners/scavengers to lower the H2S content of the produced gas. Parsley is maintaining the use of the flare (FL-1) to mitigate emissions, reduce impact to the environment, and mitigate health and safety concerns associated with high H2S concentrations in the gas during this time. Upon completion of the sweetener/scavenger system, Parsley will return the produced gas back into the sales gas gathering system as quickly and safely as possible as operating conditions are achieved. | Engineering calculations and process knowledge. | 02/01/2018 04:37 PM | 0 | 0 | 0
277778 | RN110111556 | TREES STATE 24-25H BATTERY | FRM INTX OF FM1776 GAMBOA RD IN COYANOSA GO NORTH 2.6 MI ON FM1776 TURN R E ON FM1450 & GO 0.5 MI TURN L N ON FM1776 & GO 4.0 MI TURN R E ON LEASE RD & GO 1 MI L N 0.2 MI R E 0.4 MI R S 0.2 MI TO LOCATION ON L | PECOS | 7 | 02/01/2018 19:00 | 02/02/2018 0:00 | EMISSIONS EVENT | Flare | FL-1 | Sulfur dioxide | 519.36 |  |  | POUNDS | 92.8 | LBS/HR | Permit No. 150076 |  | During normal operations, the midstream gas gatherer shut in the sales pipeline due to high hydrogen sulfide (H2S) content of the gas. Due to the concern of sand damaging the integrity of the wellhead equipment by reducing the choke during well flowback operations, produced gas was directed to the flare (FL-1) to maintain the integrity of the wellhead and associated equipment. | Facility engineers and construction department are installing gas sweeteners/scavengers to lower the H2S content of the produced gas. Parsley is maintaining the use of the flare (FL-1) to mitigate emissions, reduce impact to the environment, and mitigate health and safety concerns associated with high H2S concentrations in the gas during this time. Upon completion of the sweetener/scavenger system, Parsley will return the produced gas back into the sales gas gathering system as quickly and safely as possible as operating conditions are achieved. | Engineering calculations and process knowledge. | 02/01/2018 04:37 PM | 0 | 0 | 0
277778 | RN110111556 | TREES STATE 24-25H BATTERY | FRM INTX OF FM1776 GAMBOA RD IN COYANOSA GO NORTH 2.6 MI ON FM1776 TURN R E ON FM1450 & GO 0.5 MI TURN L N ON FM1776 & GO 4.0 MI TURN R E ON LEASE RD & GO 1 MI L N 0.2 MI R E 0.4 MI R S 0.2 MI TO LOCATION ON L | PECOS | 7 | 02/01/2018 19:00 | 02/02/2018 0:00 | EMISSIONS EVENT | Flare | FL-1 | VOC - NONMETHANE | 676.06 |  |  | POUNDS | 35.2 | LBS/HR | Permit No. 150076 |  | During normal operations, the midstream gas gatherer shut in the sales pipeline due to high hydrogen sulfide (H2S) content of the gas. Due to the concern of sand damaging the integrity of the wellhead equipment by reducing the choke during well flowback operations, produced gas was directed to the flare (FL-1) to maintain the integrity of the wellhead and associated equipment. | Facility engineers and construction department are installing gas sweeteners/scavengers to lower the H2S content of the produced gas. Parsley is maintaining the use of the flare (FL-1) to mitigate emissions, reduce impact to the environment, and mitigate health and safety concerns associated with high H2S concentrations in the gas during this time. Upon completion of the sweetener/scavenger system, Parsley will return the produced gas back into the sales gas gathering system as quickly and safely as possible as operating conditions are achieved. | Engineering calculations and process knowledge. | 02/01/2018 04:37 PM | 0 | 0 | 0
277773 | RN103758470 | SEMINOLE GAS PROCESSING PLANT | 3.5 MI NW ON HWY 214 FROM INTX OF HWY 180 AND HWY 214 | GAINES | 7 | 02/01/2018 1:18 | 02/01/2018 17:00 | EMISSIONS EVENT | Emergency Flare | EMERFLARE | Hydrogen Sulfide | 138 |  |  | POUNDS | 0.98 | LBS/HR | Permit #8414 |  | On 02/01/2018 at approximately 01:18 hours, the Seminole Gas Processing Plant experienced a flaring event due to the Flash Gas Compressor in the Membrane Separation Unit (MSU) shutting down. The lube oil system developed a leak resulting in the compressor shutting down. Flaring from this event ceased on 2/1/2018 at approximately 17:00 hours. | Maintenance replaced the o-ring on the filter canister of the lube oil system. | BASIS USED TO DETERMINE QUANTITIES FOR THE EVENT*:Natural Gas Released = Total pounds of Methane+ x (0.02) = lbs of Natural Gas released excluding O2, N2, CO2 & H2SNOx Released = (MSCF) x (1000) x (BTU/SCF) x (0.0000000641) = lbs. of NOx CO Released = (MSCF) x (1000) x (BTU/SCF) x (0.0000005496) = lbs. of CO SO2 Released = (MSCF) x (1000) x (Mole% H2S/100) x (0.168972) = lbs. of SO2 VOC Released = (Sum of Propane & Heavier Compounds Released) x (0.02) = total lbs. of VOC H2S Released = (MSCF) x (1000) x (Mole% H2S/100) x (1 lb./11.14 SCF) (0.02) = lbs. of H2S Seminole Gas Processing Plant TCEQ RN103758470 Emissions Event Incident #277773 on 02/01/2018 @ 01:18 1. Provide the frequency of the facility’s emissions events (reportable/recordable) during the 12 month period prior to and including this incident. 37 Upset and 13 Maintenance were reported to the TCEQ via STEERS for the past 12 months for this facility. 2. Provide the percentage of the facility’s total annual operating hours during which emissions events (reportable/recordable) occurred (the basis is facility specific, not per incident). 60.1% 3. Did the unauthorized emissions stem from any activity or event that could have been foreseen and avoided, and could not have been avoided by better design, operation, and maintenance practices? Maintenance researched about found an o-ring of different material that should prevent this from happening. 4. Were the air pollution control equipment or processes (if any) maintained and operated in a manner consistent with good practice for minimizing emissions and reducing the number of emissions events? Not applicable, there is no pollution control equipment or processes on the plant emergency flare. 5. How soon was action taken to achieve compliance once the operator knew or should have known that applicable emission limitations were being exceeded? Immediately 6. How were the amount and duration of the unauthorized emissions and any bypass of pollution control equipment minimized? Operations and maintenance worked to resolve the issues in a timely manner. No pollution control equipment was bypassed. 7. What was the operational status of all emission monitoring systems at the facility during this emissions event? If any emission monitoring systems were not kept in operation during the emissions event, explain why they weren’t kept in operation. The plant emergency flare meters were operational during this event. 8. How were the owner’s or operator’s actions in response to the unauthorized emissions contemporaneously documented? Affirmative as evidenced by the initial and final reports submitted via STEERS. The plant also maintains a database which documents both recordable and reportable emissions event data. Operational logs for this time period indicate in general terms those actions being taken to resolve the problems. Initial and final emission event reports for this incident were submitted via STEERS. 9. Were the unauthorized emissions part of a frequent or recurring pattern indicative of inadequate design, operation, or maintenance? No. Maintenance researched about found an o-ring of different material that should prevent this from happening. 10. Did the unauthorized emissions result in any off-site impact as indicated by complaints from neighbors, fence line monitoring, or air modeling, or did the emissions cause or contribute to an exceedance of the national ambient air qua l i ty standard (NAAQS), of a prevention of significant deterioration (PSD) increment, or to a condition of air pollution? Sulfur dioxide emissions in the amount of 3,000 lbs/hour from the plant’s emergency flare have been modeled and showed no exceedance of the NAAQS or the PSD increment. This event did not cause or contribute to exceedances to NAAQS, PSD increment or to a condition of air pollution. | 02/01/2018 04:17 PM | 0 | 0 | 0
277773 | RN103758470 | SEMINOLE GAS PROCESSING PLANT | 3.5 MI NW ON HWY 214 FROM INTX OF HWY 180 AND HWY 214 | GAINES | 7 | 02/01/2018 1:18 | 02/01/2018 17:00 | EMISSIONS EVENT | Emergency Flare | EMERFLARE | Sulfur dioxide | 12957 |  |  | POUNDS | 94.11 | LBS/HR | Permit #8414 |  | On 02/01/2018 at approximately 01:18 hours, the Seminole Gas Processing Plant experienced a flaring event due to the Flash Gas Compressor in the Membrane Separation Unit (MSU) shutting down. The lube oil system developed a leak resulting in the compressor shutting down. Flaring from this event ceased on 2/1/2018 at approximately 17:00 hours. | Maintenance replaced the o-ring on the filter canister of the lube oil system. | BASIS USED TO DETERMINE QUANTITIES FOR THE EVENT*:Natural Gas Released = Total pounds of Methane+ x (0.02) = lbs of Natural Gas released excluding O2, N2, CO2 & H2SNOx Released = (MSCF) x (1000) x (BTU/SCF) x (0.0000000641) = lbs. of NOx CO Released = (MSCF) x (1000) x (BTU/SCF) x (0.0000005496) = lbs. of CO SO2 Released = (MSCF) x (1000) x (Mole% H2S/100) x (0.168972) = lbs. of SO2 VOC Released = (Sum of Propane & Heavier Compounds Released) x (0.02) = total lbs. of VOC H2S Released = (MSCF) x (1000) x (Mole% H2S/100) x (1 lb./11.14 SCF) (0.02) = lbs. of H2S Seminole Gas Processing Plant TCEQ RN103758470 Emissions Event Incident #277773 on 02/01/2018 @ 01:18 1. Provide the frequency of the facility’s emissions events (reportable/recordable) during the 12 month period prior to and including this incident. 37 Upset and 13 Maintenance were reported to the TCEQ via STEERS for the past 12 months for this facility. 2. Provide the percentage of the facility’s total annual operating hours during which emissions events (reportable/recordable) occurred (the basis is facility specific, not per incident). 60.1% 3. Did the unauthorized emissions stem from any activity or event that could have been foreseen and avoided, and could not have been avoided by better design, operation, and maintenance practices? Maintenance researched about found an o-ring of different material that should prevent this from happening. 4. Were the air pollution control equipment or processes (if any) maintained and operated in a manner consistent with good practice for minimizing emissions and reducing the number of emissions events? Not applicable, there is no pollution control equipment or processes on the plant emergency flare. 5. How soon was action taken to achieve compliance once the operator knew or should have known that applicable emission limitations were being exceeded? Immediately 6. How were the amount and duration of the unauthorized emissions and any bypass of pollution control equipment minimized? Operations and maintenance worked to resolve the issues in a timely manner. No pollution control equipment was bypassed. 7. What was the operational status of all emission monitoring systems at the facility during this emissions event? If any emission monitoring systems were not kept in operation during the emissions event, explain why they weren’t kept in operation. The plant emergency flare meters were operational during this event. 8. How were the owner’s or operator’s actions in response to the unauthorized emissions contemporaneously documented? Affirmative as evidenced by the initial and final reports submitted via STEERS. The plant also maintains a database which documents both recordable and reportable emissions event data. Operational logs for this time period indicate in general terms those actions being taken to resolve the problems. Initial and final emission event reports for this incident were submitted via STEERS. 9. Were the unauthorized emissions part of a frequent or recurring pattern indicative of inadequate design, operation, or maintenance? No. Maintenance researched about found an o-ring of different material that should prevent this from happening. 10. Did the unauthorized emissions result in any off-site impact as indicated by complaints from neighbors, fence line monitoring, or air modeling, or did the emissions cause or contribute to an exceedance of the national ambient air qua l i ty standard (NAAQS), of a prevention of significant deterioration (PSD) increment, or to a condition of air pollution? Sulfur dioxide emissions in the amount of 3,000 lbs/hour from the plant’s emergency flare have been modeled and showed no exceedance of the NAAQS or the PSD increment. This event did not cause or contribute to exceedances to NAAQS, PSD increment or to a condition of air pollution. | 02/01/2018 04:17 PM | 0 | 0 | 0
277736 | RN103952925 | EMPEROR COMPRESSOR STATION | 4.3 MI N ON SH 18 4.5 MI E ON FM 874 1.0 MI N ON FM 1218 SITE ENTRANCE ON THE LEFT SIDE OF RD | WINKLER | 7 | 02/01/2018 9:30 | 02/01/2018 13:15 | EMISSIONS EVENT | Emergency LP Flare | FL-1 | Carbon Monoxide | 233 |  |  | POUNDS | 0 |  | 70070 |  | #23 and #24 shut down by discharge scrubber high level due to false reading at scrubber. | Had IE working on transmitter and had drainpiping replaced to be sure scrubber was draining. | Flow meter and gas analysis used to determine release quantity. | 02/01/2018 02:25 PM | 0 | 0 | 0
277736 | RN103952925 | EMPEROR COMPRESSOR STATION | 4.3 MI N ON SH 18 4.5 MI E ON FM 874 1.0 MI N ON FM 1218 SITE ENTRANCE ON THE LEFT SIDE OF RD | WINKLER | 7 | 02/01/2018 9:30 | 02/01/2018 13:15 | EMISSIONS EVENT | Emergency LP Flare | FL-1 | Hydrogen Sulfide | 5 |  |  | POUNDS | 0 |  | 70070 |  | #23 and #24 shut down by discharge scrubber high level due to false reading at scrubber. | Had IE working on transmitter and had drainpiping replaced to be sure scrubber was draining. | Flow meter and gas analysis used to determine release quantity. | 02/01/2018 02:25 PM | 0 | 0 | 0
277736 | RN103952925 | EMPEROR COMPRESSOR STATION | 4.3 MI N ON SH 18 4.5 MI E ON FM 874 1.0 MI N ON FM 1218 SITE ENTRANCE ON THE LEFT SIDE OF RD | WINKLER | 7 | 02/01/2018 9:30 | 02/01/2018 13:15 | EMISSIONS EVENT | Emergency LP Flare | FL-1 | Natural Gas VOCs | 184 |  |  | POUNDS | 0 |  | 70070 |  | #23 and #24 shut down by discharge scrubber high level due to false reading at scrubber. | Had IE working on transmitter and had drainpiping replaced to be sure scrubber was draining. | Flow meter and gas analysis used to determine release quantity. | 02/01/2018 02:25 PM | 0 | 0 | 0
277736 | RN103952925 | EMPEROR COMPRESSOR STATION | 4.3 MI N ON SH 18 4.5 MI E ON FM 874 1.0 MI N ON FM 1218 SITE ENTRANCE ON THE LEFT SIDE OF RD | WINKLER | 7 | 02/01/2018 9:30 | 02/01/2018 13:15 | EMISSIONS EVENT | Emergency LP Flare | FL-1 | Nitrogen Oxides | 117 |  |  | POUNDS | 0 |  | 70070 |  | #23 and #24 shut down by discharge scrubber high level due to false reading at scrubber. | Had IE working on transmitter and had drainpiping replaced to be sure scrubber was draining. | Flow meter and gas analysis used to determine release quantity. | 02/01/2018 02:25 PM | 0 | 0 | 0
277736 | RN103952925 | EMPEROR COMPRESSOR STATION | 4.3 MI N ON SH 18 4.5 MI E ON FM 874 1.0 MI N ON FM 1218 SITE ENTRANCE ON THE LEFT SIDE OF RD | WINKLER | 7 | 02/01/2018 9:30 | 02/01/2018 13:15 | EMISSIONS EVENT | Emergency LP Flare | FL-1 | Sulfur dioxide | 509 |  |  | POUNDS | 0 |  | 70070 |  | #23 and #24 shut down by discharge scrubber high level due to false reading at scrubber. | Had IE working on transmitter and had drainpiping replaced to be sure scrubber was draining. | Flow meter and gas analysis used to determine release quantity. | 02/01/2018 02:25 PM | 0 | 0 | 0
277710 | RN103758470 | SEMINOLE GAS PROCESSING PLANT | 3.5 MI NW ON HWY 214 FROM INTX OF HWY 180 AND HWY 214 | GAINES | 7 | 01/31/2018 16:08 | 01/31/2018 16:58 | EMISSIONS EVENT | Emergency Field Flare | FL-1 | Sulfur dioxide | 1032 |  |  | POUNDS | 0 |  | 'No specific emissions authorizations for this facility' |  | On 01/31/2018 at approximately 16:08 hours, the Seminole Gas Processing Plant experienced a flaring event due to Inlet/ Treated Turbine C shutting down on valve sequence. Flaring ceased on 01/31/2018 at approximately 16:58 hours. | Automation Tech adjusted the limit switch and operations restarted the compressor. | BASIS USED TO DETERMINE QUANTITIES FOR THE EVENT*:Natural Gas Released = Total pounds of Methane+ x (0.02) = lbs of Natural Gas released excluding O2, N2, CO2 & H2SNOx Released = (MSCF) x (1000) x (BTU/SCF) x (0.0000000641) = lbs. of NOx CO Released = (MSCF) x (1000) x (BTU/SCF) x (0.0000005496) = lbs. of CO SO2 Released = (MSCF) x (1000) x (Mole% H2S/100) x (0.168972) = lbs. of SO2 VOC Released = (Sum of Propane & Heavier Compounds Released) x (0.02) = total lbs. of VOC H2S Released = (MSCF) x (1000) x (Mole% H2S/100) x (1 lb./11.14 SCF) (0.02) = lbs. of H2S Seminole Gas Processing Plant TCEQ RN103758470 Emissions Event Incident #277710 on 01/31/2018 @ 16:08 1. Provide the frequency of the facility’s emissions events (reportable/recordable) during the 12 month period prior to and including this incident. 36 Upset and 13 Maintenance events were reported to the TCEQ via STEERS for the past 12 months for this facility. 2. Provide the percentage of the facility’s total annual operating hours during which emissions events (reportable/recordable) occurred (the basis is facility specific, not per incident). 59.9% 3. Did the unauthorized emissions stem from any activity or event that could have been foreseen and avoided, and could not have been avoided by better design, operation, and maintenance practices? No. 4. Were the air pollution control equipment or processes (if any) maintained and operated in a manner consistent with good practice for minimizing emissions and reducing the number of emissions events? Not applicable, there is no pollution control equipment or processes on the plant emergency flare. 5. How soon was action taken to achieve compliance once the operator knew or should have known that applicable emission limitations were being exceeded? Immediately 6. How were the amount and duration of the unauthorized emissions and any bypass of pollution control equipment minimized? Operations and I&E worked to resolve the issue in a timely manner. No pollution control equipment was bypassed. 7. What was the operational status of all emission monitoring systems at the facility during this emissions event? If any emission monitoring systems were not kept in operation during the emissions event, explain why they weren’t kept in operation. The plant emergency flare meters were operational during this event. 8. How were the owner’s or operator’s actions in response to the unauthorized emissions contemporaneously documented? Affirmative as evidenced by the initial and final reports submitted via STEERS. The plant also maintains a database which documents both recordable and reportable emissions event data. Operational logs for this time period indicate in general terms those actions being taken to resolve the problems. Initial and final emission event reports for this incident were submitted via STEERS. 9. Were the unauthorized emissions part of a frequent or recurring pattern indicative of inadequate design, operation, or maintenance? No. 10. Did the unauthorized emissions result in any off-site impact as indicated by complaints from neighbors, fence line monitoring, or air modeling, or did the emissions cause or contribute to an exceedance of the national ambient air quality standard (NAAQS), of a prevention of significant deterioration (PSD) increment, or to a condition of air pollution? Sulfur dioxide emissions in the amount of 3,000 lbs/hour from the plant’s emergency flare have b e en modeled and showed no exceedance of the NAAQS or the PSD increment. This event did not cause or contribute to exceedances to NAAQS, PSD increment or to a condition of air pollution. | 02/01/2018 12:57 PM | 0 | 0 | 0
277693 | RN102190139 | JAVELINA GAS PROCESSING FACILITY | 5314 IH 37; CORPUS CHRISTI, TX 78407 | NUECES | 14 | 02/01/2018 23:10 | 02/03/2018 17:20 | MAINTENANCE | Flare | 5 | Butanes | 725.27 |  |  | POUNDS | 3.51 | LBS/HR | Air Permit 19296 (VOC) |  | To conduct maintenance on the cryogenic unit. | Curtail receipt of inlet gas, direct gas to the flare. | Continuous Emission Monitoring System (CEMS) | 02/01/2018 10:28 AM | 0 | 0 | 0
277693 | RN102190139 | JAVELINA GAS PROCESSING FACILITY | 5314 IH 37; CORPUS CHRISTI, TX 78407 | NUECES | 14 | 02/01/2018 23:10 | 02/03/2018 17:20 | MAINTENANCE | Flare | 5 | Carbon Monoxide | 127.32 |  |  | POUNDS | 12.1 | LBS/HR | Air Permit 19296 |  | To conduct maintenance on the cryogenic unit. | Curtail receipt of inlet gas, direct gas to the flare. | Continuous Emission Monitoring System (CEMS) | 02/01/2018 10:28 AM | 0 | 0 | 0
277693 | RN102190139 | JAVELINA GAS PROCESSING FACILITY | 5314 IH 37; CORPUS CHRISTI, TX 78407 | NUECES | 14 | 02/01/2018 23:10 | 02/03/2018 17:20 | MAINTENANCE | Flare | 5 | Ethylene (gaseous) | 242.75 |  |  | POUNDS | 3.51 | LBS/HR | Air Permit 19296 (VOC) |  | To conduct maintenance on the cryogenic unit. | Curtail receipt of inlet gas, direct gas to the flare. | Continuous Emission Monitoring System (CEMS) | 02/01/2018 10:28 AM | 0 | 0 | 0
277693 | RN102190139 | JAVELINA GAS PROCESSING FACILITY | 5314 IH 37; CORPUS CHRISTI, TX 78407 | NUECES | 14 | 02/01/2018 23:10 | 02/03/2018 17:20 | MAINTENANCE | Flare | 5 | Nitrogen oxide | 63.89 |  |  | POUNDS | 5.76 | LBS/HR | Air Permit 19296 |  | To conduct maintenance on the cryogenic unit. | Curtail receipt of inlet gas, direct gas to the flare. | Continuous Emission Monitoring System (CEMS) | 02/01/2018 10:28 AM | 0 | 0 | 0
277693 | RN102190139 | JAVELINA GAS PROCESSING FACILITY | 5314 IH 37; CORPUS CHRISTI, TX 78407 | NUECES | 14 | 02/01/2018 23:10 | 02/03/2018 17:20 | MAINTENANCE | Flare | 5 | Propane | 896.92 |  |  | POUNDS | 3.51 | LBS/HR | Air Permit 19296 (VOC) |  | To conduct maintenance on the cryogenic unit. | Curtail receipt of inlet gas, direct gas to the flare. | Continuous Emission Monitoring System (CEMS) | 02/01/2018 10:28 AM | 0 | 0 | 0
277693 | RN102190139 | JAVELINA GAS PROCESSING FACILITY | 5314 IH 37; CORPUS CHRISTI, TX 78407 | NUECES | 14 | 02/01/2018 23:10 | 02/03/2018 17:20 | MAINTENANCE | Flare | 5 | Propylene (Propene) | 381.47 |  |  | POUNDS | 3.51 | LBS/HR | Air Permit 19296 (VOC) |  | To conduct maintenance on the cryogenic unit. | Curtail receipt of inlet gas, direct gas to the flare. | Continuous Emission Monitoring System (CEMS) | 02/01/2018 10:28 AM | 0 | 0 | 0
277684 | RN100211960 | WELCH CO2 GAS PROCESSING FACILITY | 1 MI W AND 1 MI S OF WELCH TX OFF HWY 83 | DAWSON | 7 | 01/31/2018 16:00 | 02/01/2018 10:00 | EMISSIONS EVENT | FLARE | 7B | Carbon Monoxide | 33 |  |  | POUNDS | 0 |  | N/A |  | DURING NORMAL OPERATIONS THE 201 COMPRESSOR AT THE WELCH CO2 GAS PROCESSING FACILITY SHUT DOWN ON 3RD STAGE LOW SUCTION PRESSURE, ROUTING ITS INLET TO FLARE. Did not reach a reportable quantity - UML 0 | OPERATIONS RESPONDED IMMEDIATELY. UPON TROUBLESHOOTING OPERATIONS FOUND THAT THE 201 COMPRESSOR SHUT DOWN ON 3RD STAGE LOW SUCTION PRESSURE. DUE TO THE HIGH PRESSURE INLET PRESSURE BEING LOW OPERATIONS CONTACTED FIELD OPERATIONS AND WAS INFORMED THAT SOME WELLS HAD BEEN DOWN BUT THEY WERE PUT BACK ONLINE APPROXIMATELY 30 MINUTES AGO. OPERATIONS PUT THE 201 COMPRESSOR ONLINE WHEN INLET PRESSURE WAS HIGH ENOUGH. A SHORT TIME LATER THE 202 COMPRESSOR SHUT DOWN ON #3 CYLINDER HIGH VIBRATION SHUT DOWN. COMPRESSOR MAINTENANCE WAS CONTACTED TO CHECK THE UNIT. OPERATIONS THEN OBSERVED THAT THE OXYGEN LEVEL ENTERING THE PLANT WAS EXTREMELY HIGH SO OPERATIONS TOOK THE 101 COMPRESSOR DOWN TO PREVENT ANY FURTHER HIGH LEVELS OF OXYGEN FROM ENTERING THE PLANT TO PREVENT FURTHER DAMAGE. FIELD OPERATIONS WERE NOTIFIED OF THE HIGH OXYGEN LEVEL SO THEY COULD TROUBLESHOOT THE PROBLEM. DURING THIS TIME OPERATIONS FOUND THAT THE FLARE SCRUBBER STILL HAD LIQUIDS AND WAS BARELY PUMPING. OPERATIONS CONTACTED PLANT MAINTENANCE. PLANT MAINTENANCE REMOVED ALL THE LIQUIDS FROM THE SCRUBBER AND FOUND THAT WAX PAPER HAD CAUSED THE ISSUE. ALL THE WAX PAPER WAS REMOVED. ONCE ALL REPAIRS WERE COMPLETED AND THE OXYGEN WAS AT AN ACCEPTABLE LEVEL OPERATIONS PUT THE UNITS BACK ONLINE, ELIMINATING THE EMISSION. THE EVENT FLARED LESS THAN ORIGINALLY EXPECTED CAUSING THIS NOT TO BE A STEERS REPORTABLE. | Emissions Calculations: NOx = MCF flared x NOx factor from RG-109 x BTU/scf x 1000 scf/MCF x MMBTU/1000000 BTU CO = MCF flared x CO factor from RG-109 x BTU/scf x 1000 scf/MCF x MMBTU/1000000 BTU Gas was flared to reduce the hydrocarbon and/or H2S emissions to the atmosphere. NMNE NG = MCF flared x 50 lb/mole x mole/.379 MCF x mol % NMNE NG x 0.02 NMNE NG % = 100% - Methane % - Ethane % - Carbon Dioxide % - Nitrogen % H2S = MCF flared x 34 lb/mole x mole/.379 MCF x mol % H2S/100 x 0.02 SO2 = MCF flared x 64 lb/mole x mole/.379 MCF x mol % H2S/100 x 0.98 Total Vol Flared (MCF): 300 Volume is: Calculated % H2S: 0.44 BTU / Cu Ft: 202.75 % NMNE: 1.95 LAT: 32*54'04" LONG: 102*08'14" UTM Zone East North | 02/01/2018 09:50 AM | 0 | 0 | 0
277684 | RN100211960 | WELCH CO2 GAS PROCESSING FACILITY | 1 MI W AND 1 MI S OF WELCH TX OFF HWY 83 | DAWSON | 7 | 01/31/2018 16:00 | 02/01/2018 10:00 | EMISSIONS EVENT | FLARE | 7B | Hydrogen Sulfide | 2.1 |  |  | POUNDS | 0 |  | N/A |  | DURING NORMAL OPERATIONS THE 201 COMPRESSOR AT THE WELCH CO2 GAS PROCESSING FACILITY SHUT DOWN ON 3RD STAGE LOW SUCTION PRESSURE, ROUTING ITS INLET TO FLARE. Did not reach a reportable quantity - UML 0 | OPERATIONS RESPONDED IMMEDIATELY. UPON TROUBLESHOOTING OPERATIONS FOUND THAT THE 201 COMPRESSOR SHUT DOWN ON 3RD STAGE LOW SUCTION PRESSURE. DUE TO THE HIGH PRESSURE INLET PRESSURE BEING LOW OPERATIONS CONTACTED FIELD OPERATIONS AND WAS INFORMED THAT SOME WELLS HAD BEEN DOWN BUT THEY WERE PUT BACK ONLINE APPROXIMATELY 30 MINUTES AGO. OPERATIONS PUT THE 201 COMPRESSOR ONLINE WHEN INLET PRESSURE WAS HIGH ENOUGH. A SHORT TIME LATER THE 202 COMPRESSOR SHUT DOWN ON #3 CYLINDER HIGH VIBRATION SHUT DOWN. COMPRESSOR MAINTENANCE WAS CONTACTED TO CHECK THE UNIT. OPERATIONS THEN OBSERVED THAT THE OXYGEN LEVEL ENTERING THE PLANT WAS EXTREMELY HIGH SO OPERATIONS TOOK THE 101 COMPRESSOR DOWN TO PREVENT ANY FURTHER HIGH LEVELS OF OXYGEN FROM ENTERING THE PLANT TO PREVENT FURTHER DAMAGE. FIELD OPERATIONS WERE NOTIFIED OF THE HIGH OXYGEN LEVEL SO THEY COULD TROUBLESHOOT THE PROBLEM. DURING THIS TIME OPERATIONS FOUND THAT THE FLARE SCRUBBER STILL HAD LIQUIDS AND WAS BARELY PUMPING. OPERATIONS CONTACTED PLANT MAINTENANCE. PLANT MAINTENANCE REMOVED ALL THE LIQUIDS FROM THE SCRUBBER AND FOUND THAT WAX PAPER HAD CAUSED THE ISSUE. ALL THE WAX PAPER WAS REMOVED. ONCE ALL REPAIRS WERE COMPLETED AND THE OXYGEN WAS AT AN ACCEPTABLE LEVEL OPERATIONS PUT THE UNITS BACK ONLINE, ELIMINATING THE EMISSION. THE EVENT FLARED LESS THAN ORIGINALLY EXPECTED CAUSING THIS NOT TO BE A STEERS REPORTABLE. | Emissions Calculations: NOx = MCF flared x NOx factor from RG-109 x BTU/scf x 1000 scf/MCF x MMBTU/1000000 BTU CO = MCF flared x CO factor from RG-109 x BTU/scf x 1000 scf/MCF x MMBTU/1000000 BTU Gas was flared to reduce the hydrocarbon and/or H2S emissions to the atmosphere. NMNE NG = MCF flared x 50 lb/mole x mole/.379 MCF x mol % NMNE NG x 0.02 NMNE NG % = 100% - Methane % - Ethane % - Carbon Dioxide % - Nitrogen % H2S = MCF flared x 34 lb/mole x mole/.379 MCF x mol % H2S/100 x 0.02 SO2 = MCF flared x 64 lb/mole x mole/.379 MCF x mol % H2S/100 x 0.98 Total Vol Flared (MCF): 300 Volume is: Calculated % H2S: 0.44 BTU / Cu Ft: 202.75 % NMNE: 1.95 LAT: 32*54'04" LONG: 102*08'14" UTM Zone East North | 02/01/2018 09:50 AM | 0 | 0 | 0
277684 | RN100211960 | WELCH CO2 GAS PROCESSING FACILITY | 1 MI W AND 1 MI S OF WELCH TX OFF HWY 83 | DAWSON | 7 | 01/31/2018 16:00 | 02/01/2018 10:00 | EMISSIONS EVENT | FLARE | 7B | Non-Methane Non-Ethane Natural Gas | 13 |  |  | POUNDS | 0 |  | N/A |  | DURING NORMAL OPERATIONS THE 201 COMPRESSOR AT THE WELCH CO2 GAS PROCESSING FACILITY SHUT DOWN ON 3RD STAGE LOW SUCTION PRESSURE, ROUTING ITS INLET TO FLARE. Did not reach a reportable quantity - UML 0 | OPERATIONS RESPONDED IMMEDIATELY. UPON TROUBLESHOOTING OPERATIONS FOUND THAT THE 201 COMPRESSOR SHUT DOWN ON 3RD STAGE LOW SUCTION PRESSURE. DUE TO THE HIGH PRESSURE INLET PRESSURE BEING LOW OPERATIONS CONTACTED FIELD OPERATIONS AND WAS INFORMED THAT SOME WELLS HAD BEEN DOWN BUT THEY WERE PUT BACK ONLINE APPROXIMATELY 30 MINUTES AGO. OPERATIONS PUT THE 201 COMPRESSOR ONLINE WHEN INLET PRESSURE WAS HIGH ENOUGH. A SHORT TIME LATER THE 202 COMPRESSOR SHUT DOWN ON #3 CYLINDER HIGH VIBRATION SHUT DOWN. COMPRESSOR MAINTENANCE WAS CONTACTED TO CHECK THE UNIT. OPERATIONS THEN OBSERVED THAT THE OXYGEN LEVEL ENTERING THE PLANT WAS EXTREMELY HIGH SO OPERATIONS TOOK THE 101 COMPRESSOR DOWN TO PREVENT ANY FURTHER HIGH LEVELS OF OXYGEN FROM ENTERING THE PLANT TO PREVENT FURTHER DAMAGE. FIELD OPERATIONS WERE NOTIFIED OF THE HIGH OXYGEN LEVEL SO THEY COULD TROUBLESHOOT THE PROBLEM. DURING THIS TIME OPERATIONS FOUND THAT THE FLARE SCRUBBER STILL HAD LIQUIDS AND WAS BARELY PUMPING. OPERATIONS CONTACTED PLANT MAINTENANCE. PLANT MAINTENANCE REMOVED ALL THE LIQUIDS FROM THE SCRUBBER AND FOUND THAT WAX PAPER HAD CAUSED THE ISSUE. ALL THE WAX PAPER WAS REMOVED. ONCE ALL REPAIRS WERE COMPLETED AND THE OXYGEN WAS AT AN ACCEPTABLE LEVEL OPERATIONS PUT THE UNITS BACK ONLINE, ELIMINATING THE EMISSION. THE EVENT FLARED LESS THAN ORIGINALLY EXPECTED CAUSING THIS NOT TO BE A STEERS REPORTABLE. | Emissions Calculations: NOx = MCF flared x NOx factor from RG-109 x BTU/scf x 1000 scf/MCF x MMBTU/1000000 BTU CO = MCF flared x CO factor from RG-109 x BTU/scf x 1000 scf/MCF x MMBTU/1000000 BTU Gas was flared to reduce the hydrocarbon and/or H2S emissions to the atmosphere. NMNE NG = MCF flared x 50 lb/mole x mole/.379 MCF x mol % NMNE NG x 0.02 NMNE NG % = 100% - Methane % - Ethane % - Carbon Dioxide % - Nitrogen % H2S = MCF flared x 34 lb/mole x mole/.379 MCF x mol % H2S/100 x 0.02 SO2 = MCF flared x 64 lb/mole x mole/.379 MCF x mol % H2S/100 x 0.98 Total Vol Flared (MCF): 300 Volume is: Calculated % H2S: 0.44 BTU / Cu Ft: 202.75 % NMNE: 1.95 LAT: 32*54'04" LONG: 102*08'14" UTM Zone East North | 02/01/2018 09:50 AM | 0 | 0 | 0
277684 | RN100211960 | WELCH CO2 GAS PROCESSING FACILITY | 1 MI W AND 1 MI S OF WELCH TX OFF HWY 83 | DAWSON | 7 | 01/31/2018 16:00 | 02/01/2018 10:00 | EMISSIONS EVENT | FLARE | 7B | Oxides of Nitrogen (NOx) | 3.9 |  |  | POUNDS | 0 |  | N/A |  | DURING NORMAL OPERATIONS THE 201 COMPRESSOR AT THE WELCH CO2 GAS PROCESSING FACILITY SHUT DOWN ON 3RD STAGE LOW SUCTION PRESSURE, ROUTING ITS INLET TO FLARE. Did not reach a reportable quantity - UML 0 | OPERATIONS RESPONDED IMMEDIATELY. UPON TROUBLESHOOTING OPERATIONS FOUND THAT THE 201 COMPRESSOR SHUT DOWN ON 3RD STAGE LOW SUCTION PRESSURE. DUE TO THE HIGH PRESSURE INLET PRESSURE BEING LOW OPERATIONS CONTACTED FIELD OPERATIONS AND WAS INFORMED THAT SOME WELLS HAD BEEN DOWN BUT THEY WERE PUT BACK ONLINE APPROXIMATELY 30 MINUTES AGO. OPERATIONS PUT THE 201 COMPRESSOR ONLINE WHEN INLET PRESSURE WAS HIGH ENOUGH. A SHORT TIME LATER THE 202 COMPRESSOR SHUT DOWN ON #3 CYLINDER HIGH VIBRATION SHUT DOWN. COMPRESSOR MAINTENANCE WAS CONTACTED TO CHECK THE UNIT. OPERATIONS THEN OBSERVED THAT THE OXYGEN LEVEL ENTERING THE PLANT WAS EXTREMELY HIGH SO OPERATIONS TOOK THE 101 COMPRESSOR DOWN TO PREVENT ANY FURTHER HIGH LEVELS OF OXYGEN FROM ENTERING THE PLANT TO PREVENT FURTHER DAMAGE. FIELD OPERATIONS WERE NOTIFIED OF THE HIGH OXYGEN LEVEL SO THEY COULD TROUBLESHOOT THE PROBLEM. DURING THIS TIME OPERATIONS FOUND THAT THE FLARE SCRUBBER STILL HAD LIQUIDS AND WAS BARELY PUMPING. OPERATIONS CONTACTED PLANT MAINTENANCE. PLANT MAINTENANCE REMOVED ALL THE LIQUIDS FROM THE SCRUBBER AND FOUND THAT WAX PAPER HAD CAUSED THE ISSUE. ALL THE WAX PAPER WAS REMOVED. ONCE ALL REPAIRS WERE COMPLETED AND THE OXYGEN WAS AT AN ACCEPTABLE LEVEL OPERATIONS PUT THE UNITS BACK ONLINE, ELIMINATING THE EMISSION. THE EVENT FLARED LESS THAN ORIGINALLY EXPECTED CAUSING THIS NOT TO BE A STEERS REPORTABLE. | Emissions Calculations: NOx = MCF flared x NOx factor from RG-109 x BTU/scf x 1000 scf/MCF x MMBTU/1000000 BTU CO = MCF flared x CO factor from RG-109 x BTU/scf x 1000 scf/MCF x MMBTU/1000000 BTU Gas was flared to reduce the hydrocarbon and/or H2S emissions to the atmosphere. NMNE NG = MCF flared x 50 lb/mole x mole/.379 MCF x mol % NMNE NG x 0.02 NMNE NG % = 100% - Methane % - Ethane % - Carbon Dioxide % - Nitrogen % H2S = MCF flared x 34 lb/mole x mole/.379 MCF x mol % H2S/100 x 0.02 SO2 = MCF flared x 64 lb/mole x mole/.379 MCF x mol % H2S/100 x 0.98 Total Vol Flared (MCF): 300 Volume is: Calculated % H2S: 0.44 BTU / Cu Ft: 202.75 % NMNE: 1.95 LAT: 32*54'04" LONG: 102*08'14" UTM Zone East North | 02/01/2018 09:50 AM | 0 | 0 | 0
277684 | RN100211960 | WELCH CO2 GAS PROCESSING FACILITY | 1 MI W AND 1 MI S OF WELCH TX OFF HWY 83 | DAWSON | 7 | 01/31/2018 16:00 | 02/01/2018 10:00 | EMISSIONS EVENT | FLARE | 7B | Sulfur dioxide | 191 |  |  | POUNDS | 0 |  | N/A |  | DURING NORMAL OPERATIONS THE 201 COMPRESSOR AT THE WELCH CO2 GAS PROCESSING FACILITY SHUT DOWN ON 3RD STAGE LOW SUCTION PRESSURE, ROUTING ITS INLET TO FLARE. Did not reach a reportable quantity - UML 0 | OPERATIONS RESPONDED IMMEDIATELY. UPON TROUBLESHOOTING OPERATIONS FOUND THAT THE 201 COMPRESSOR SHUT DOWN ON 3RD STAGE LOW SUCTION PRESSURE. DUE TO THE HIGH PRESSURE INLET PRESSURE BEING LOW OPERATIONS CONTACTED FIELD OPERATIONS AND WAS INFORMED THAT SOME WELLS HAD BEEN DOWN BUT THEY WERE PUT BACK ONLINE APPROXIMATELY 30 MINUTES AGO. OPERATIONS PUT THE 201 COMPRESSOR ONLINE WHEN INLET PRESSURE WAS HIGH ENOUGH. A SHORT TIME LATER THE 202 COMPRESSOR SHUT DOWN ON #3 CYLINDER HIGH VIBRATION SHUT DOWN. COMPRESSOR MAINTENANCE WAS CONTACTED TO CHECK THE UNIT. OPERATIONS THEN OBSERVED THAT THE OXYGEN LEVEL ENTERING THE PLANT WAS EXTREMELY HIGH SO OPERATIONS TOOK THE 101 COMPRESSOR DOWN TO PREVENT ANY FURTHER HIGH LEVELS OF OXYGEN FROM ENTERING THE PLANT TO PREVENT FURTHER DAMAGE. FIELD OPERATIONS WERE NOTIFIED OF THE HIGH OXYGEN LEVEL SO THEY COULD TROUBLESHOOT THE PROBLEM. DURING THIS TIME OPERATIONS FOUND THAT THE FLARE SCRUBBER STILL HAD LIQUIDS AND WAS BARELY PUMPING. OPERATIONS CONTACTED PLANT MAINTENANCE. PLANT MAINTENANCE REMOVED ALL THE LIQUIDS FROM THE SCRUBBER AND FOUND THAT WAX PAPER HAD CAUSED THE ISSUE. ALL THE WAX PAPER WAS REMOVED. ONCE ALL REPAIRS WERE COMPLETED AND THE OXYGEN WAS AT AN ACCEPTABLE LEVEL OPERATIONS PUT THE UNITS BACK ONLINE, ELIMINATING THE EMISSION. THE EVENT FLARED LESS THAN ORIGINALLY EXPECTED CAUSING THIS NOT TO BE A STEERS REPORTABLE. | Emissions Calculations: NOx = MCF flared x NOx factor from RG-109 x BTU/scf x 1000 scf/MCF x MMBTU/1000000 BTU CO = MCF flared x CO factor from RG-109 x BTU/scf x 1000 scf/MCF x MMBTU/1000000 BTU Gas was flared to reduce the hydrocarbon and/or H2S emissions to the atmosphere. NMNE NG = MCF flared x 50 lb/mole x mole/.379 MCF x mol % NMNE NG x 0.02 NMNE NG % = 100% - Methane % - Ethane % - Carbon Dioxide % - Nitrogen % H2S = MCF flared x 34 lb/mole x mole/.379 MCF x mol % H2S/100 x 0.02 SO2 = MCF flared x 64 lb/mole x mole/.379 MCF x mol % H2S/100 x 0.98 Total Vol Flared (MCF): 300 Volume is: Calculated % H2S: 0.44 BTU / Cu Ft: 202.75 % NMNE: 1.95 LAT: 32*54'04" LONG: 102*08'14" UTM Zone East North | 02/01/2018 09:50 AM | 0 | 0 | 0
277681 | RN107088759 | JAMES LAKE GAS PLANT | FROM THE INTERSECTION OF US-385 AND 2ND ST IN ODESSA HEAD NORTHWEST ON US-385 FOR 1.1 MILES GO SLIGHTLY WEST ONTO TX-450 SPUR FOR 2.8 MILES CONTINUE ON TX-302 FOR 9.8 MILES TURN NORTH ON FM 866 DESTINATION WILL BE EAST IN 4.6 MILES | ECTOR | 7 | 01/31/2018 14:10 | 01/31/2018 21:50 | EMISSIONS EVENT | Acid Gas Flare | FL-1 | Carbon Monoxide | 5.2 |  |  | POUNDS | 0 |  | NRSP 116553 |  | Flaring occurred when the plant became overwhelmed with pipeline liquids during a pipeline pigging maintenance event. The large liquid volumes resulted in gas flow and pressure changes which caused inlet compressor C-1000 to shut down, operational parameters of the site's amine system to be disrupted, residue gas to then go off spec on H2S content and the acid gas compressor (AJAX) to shut down on low suction. | The inlet gas volume was reduced to minimize emissions during this event. Pipeline pigging operations were completed, liquids drained, C-1000 and acid gas compressor (AJAX) were restarted and operations worked to return gas plant operations to normal range and return the sales gas to specifications. Flaring was ended when plant operations were stabilized. The site's flare was maintained in constant operation during this event, flare pilots were monitored and no bypassing of the control device occurred. | Flaring emissions based upon metered gas volume, gas analysis and event duration. Calculations based upon TCEQ guidance document known as RG-109. | 02/01/2018 09:36 AM | 0 | 0 | 0
277681 | RN107088759 | JAMES LAKE GAS PLANT | FROM THE INTERSECTION OF US-385 AND 2ND ST IN ODESSA HEAD NORTHWEST ON US-385 FOR 1.1 MILES GO SLIGHTLY WEST ONTO TX-450 SPUR FOR 2.8 MILES CONTINUE ON TX-302 FOR 9.8 MILES TURN NORTH ON FM 866 DESTINATION WILL BE EAST IN 4.6 MILES | ECTOR | 7 | 01/31/2018 14:10 | 01/31/2018 21:50 | EMISSIONS EVENT | Acid Gas Flare | FL-1 | Hydrogen Sulfide | 23.92 |  |  | POUNDS | 0 |  | NRSP 116553 |  | Flaring occurred when the plant became overwhelmed with pipeline liquids during a pipeline pigging maintenance event. The large liquid volumes resulted in gas flow and pressure changes which caused inlet compressor C-1000 to shut down, operational parameters of the site's amine system to be disrupted, residue gas to then go off spec on H2S content and the acid gas compressor (AJAX) to shut down on low suction. | The inlet gas volume was reduced to minimize emissions during this event. Pipeline pigging operations were completed, liquids drained, C-1000 and acid gas compressor (AJAX) were restarted and operations worked to return gas plant operations to normal range and return the sales gas to specifications. Flaring was ended when plant operations were stabilized. The site's flare was maintained in constant operation during this event, flare pilots were monitored and no bypassing of the control device occurred. | Flaring emissions based upon metered gas volume, gas analysis and event duration. Calculations based upon TCEQ guidance document known as RG-109. | 02/01/2018 09:36 AM | 0 | 0 | 0
277681 | RN107088759 | JAMES LAKE GAS PLANT | FROM THE INTERSECTION OF US-385 AND 2ND ST IN ODESSA HEAD NORTHWEST ON US-385 FOR 1.1 MILES GO SLIGHTLY WEST ONTO TX-450 SPUR FOR 2.8 MILES CONTINUE ON TX-302 FOR 9.8 MILES TURN NORTH ON FM 866 DESTINATION WILL BE EAST IN 4.6 MILES | ECTOR | 7 | 01/31/2018 14:10 | 01/31/2018 21:50 | EMISSIONS EVENT | Acid Gas Flare | FL-1 | NATURAL GAS | 0.9 |  |  | POUNDS | 0 |  | NRSP 116553 |  | Flaring occurred when the plant became overwhelmed with pipeline liquids during a pipeline pigging maintenance event. The large liquid volumes resulted in gas flow and pressure changes which caused inlet compressor C-1000 to shut down, operational parameters of the site's amine system to be disrupted, residue gas to then go off spec on H2S content and the acid gas compressor (AJAX) to shut down on low suction. | The inlet gas volume was reduced to minimize emissions during this event. Pipeline pigging operations were completed, liquids drained, C-1000 and acid gas compressor (AJAX) were restarted and operations worked to return gas plant operations to normal range and return the sales gas to specifications. Flaring was ended when plant operations were stabilized. The site's flare was maintained in constant operation during this event, flare pilots were monitored and no bypassing of the control device occurred. | Flaring emissions based upon metered gas volume, gas analysis and event duration. Calculations based upon TCEQ guidance document known as RG-109. | 02/01/2018 09:36 AM | 0 | 0 | 0
277681 | RN107088759 | JAMES LAKE GAS PLANT | FROM THE INTERSECTION OF US-385 AND 2ND ST IN ODESSA HEAD NORTHWEST ON US-385 FOR 1.1 MILES GO SLIGHTLY WEST ONTO TX-450 SPUR FOR 2.8 MILES CONTINUE ON TX-302 FOR 9.8 MILES TURN NORTH ON FM 866 DESTINATION WILL BE EAST IN 4.6 MILES | ECTOR | 7 | 01/31/2018 14:10 | 01/31/2018 21:50 | EMISSIONS EVENT | Acid Gas Flare | FL-1 | Nitrogen dioxide | 0.2 |  |  | POUNDS | 0 |  | NRSP 116553 |  | Flaring occurred when the plant became overwhelmed with pipeline liquids during a pipeline pigging maintenance event. The large liquid volumes resulted in gas flow and pressure changes which caused inlet compressor C-1000 to shut down, operational parameters of the site's amine system to be disrupted, residue gas to then go off spec on H2S content and the acid gas compressor (AJAX) to shut down on low suction. | The inlet gas volume was reduced to minimize emissions during this event. Pipeline pigging operations were completed, liquids drained, C-1000 and acid gas compressor (AJAX) were restarted and operations worked to return gas plant operations to normal range and return the sales gas to specifications. Flaring was ended when plant operations were stabilized. The site's flare was maintained in constant operation during this event, flare pilots were monitored and no bypassing of the control device occurred. | Flaring emissions based upon metered gas volume, gas analysis and event duration. Calculations based upon TCEQ guidance document known as RG-109. | 02/01/2018 09:36 AM | 0 | 0 | 0
277681 | RN107088759 | JAMES LAKE GAS PLANT | FROM THE INTERSECTION OF US-385 AND 2ND ST IN ODESSA HEAD NORTHWEST ON US-385 FOR 1.1 MILES GO SLIGHTLY WEST ONTO TX-450 SPUR FOR 2.8 MILES CONTINUE ON TX-302 FOR 9.8 MILES TURN NORTH ON FM 866 DESTINATION WILL BE EAST IN 4.6 MILES | ECTOR | 7 | 01/31/2018 14:10 | 01/31/2018 21:50 | EMISSIONS EVENT | Acid Gas Flare | FL-1 | Nitrogen oxide | 0.5 |  |  | POUNDS | 0 |  | NRSP 116553 |  | Flaring occurred when the plant became overwhelmed with pipeline liquids during a pipeline pigging maintenance event. The large liquid volumes resulted in gas flow and pressure changes which caused inlet compressor C-1000 to shut down, operational parameters of the site's amine system to be disrupted, residue gas to then go off spec on H2S content and the acid gas compressor (AJAX) to shut down on low suction. | The inlet gas volume was reduced to minimize emissions during this event. Pipeline pigging operations were completed, liquids drained, C-1000 and acid gas compressor (AJAX) were restarted and operations worked to return gas plant operations to normal range and return the sales gas to specifications. Flaring was ended when plant operations were stabilized. The site's flare was maintained in constant operation during this event, flare pilots were monitored and no bypassing of the control device occurred. | Flaring emissions based upon metered gas volume, gas analysis and event duration. Calculations based upon TCEQ guidance document known as RG-109. | 02/01/2018 09:36 AM | 0 | 0 | 0
277681 | RN107088759 | JAMES LAKE GAS PLANT | FROM THE INTERSECTION OF US-385 AND 2ND ST IN ODESSA HEAD NORTHWEST ON US-385 FOR 1.1 MILES GO SLIGHTLY WEST ONTO TX-450 SPUR FOR 2.8 MILES CONTINUE ON TX-302 FOR 9.8 MILES TURN NORTH ON FM 866 DESTINATION WILL BE EAST IN 4.6 MILES | ECTOR | 7 | 01/31/2018 14:10 | 01/31/2018 21:50 | EMISSIONS EVENT | Acid Gas Flare | FL-1 | Sulfur dioxide | 2201.14 |  |  | POUNDS | 0 |  | NRSP 116553 |  | Flaring occurred when the plant became overwhelmed with pipeline liquids during a pipeline pigging maintenance event. The large liquid volumes resulted in gas flow and pressure changes which caused inlet compressor C-1000 to shut down, operational parameters of the site's amine system to be disrupted, residue gas to then go off spec on H2S content and the acid gas compressor (AJAX) to shut down on low suction. | The inlet gas volume was reduced to minimize emissions during this event. Pipeline pigging operations were completed, liquids drained, C-1000 and acid gas compressor (AJAX) were restarted and operations worked to return gas plant operations to normal range and return the sales gas to specifications. Flaring was ended when plant operations were stabilized. The site's flare was maintained in constant operation during this event, flare pilots were monitored and no bypassing of the control device occurred. | Flaring emissions based upon metered gas volume, gas analysis and event duration. Calculations based upon TCEQ guidance document known as RG-109. | 02/01/2018 09:36 AM | 0 | 0 | 0
277681 | RN107088759 | JAMES LAKE GAS PLANT | FROM THE INTERSECTION OF US-385 AND 2ND ST IN ODESSA HEAD NORTHWEST ON US-385 FOR 1.1 MILES GO SLIGHTLY WEST ONTO TX-450 SPUR FOR 2.8 MILES CONTINUE ON TX-302 FOR 9.8 MILES TURN NORTH ON FM 866 DESTINATION WILL BE EAST IN 4.6 MILES | ECTOR | 7 | 01/31/2018 14:10 | 01/31/2018 21:50 | EMISSIONS EVENT | Acid Gas Flare | FL-1 | Carbon Monoxide | 1254.5 |  |  | POUNDS | 0 |  | NRSP 116553 |  | Flaring occurred when the plant became overwhelmed with pipeline liquids during a pipeline pigging maintenance event. The large liquid volumes resulted in gas flow and pressure changes which caused inlet compressor C-1000 to shut down, operational parameters of the site's amine system to be disrupted, residue gas to then go off spec on H2S content and the acid gas compressor (AJAX) to shut down on low suction. | The inlet gas volume was reduced to minimize emissions during this event. Pipeline pigging operations were completed, liquids drained, C-1000 and acid gas compressor (AJAX) were restarted and operations worked to return gas plant operations to normal range and return the sales gas to specifications. Flaring was ended when plant operations were stabilized. The site's flare was maintained in constant operation during this event, flare pilots were monitored and no bypassing of the control device occurred. | Flaring emissions based upon metered gas volume, gas analysis and event duration. Calculations based upon TCEQ guidance document known as RG-109. | 02/01/2018 09:36 AM | 0 | 0 | 0
277681 | RN107088759 | JAMES LAKE GAS PLANT | FROM THE INTERSECTION OF US-385 AND 2ND ST IN ODESSA HEAD NORTHWEST ON US-385 FOR 1.1 MILES GO SLIGHTLY WEST ONTO TX-450 SPUR FOR 2.8 MILES CONTINUE ON TX-302 FOR 9.8 MILES TURN NORTH ON FM 866 DESTINATION WILL BE EAST IN 4.6 MILES | ECTOR | 7 | 01/31/2018 14:10 | 01/31/2018 21:50 | EMISSIONS EVENT | Acid Gas Flare | FL-1 | Hydrogen Sulfide | 0.79 |  |  | POUNDS | 0 |  | NRSP 116553 |  | Flaring occurred when the plant became overwhelmed with pipeline liquids during a pipeline pigging maintenance event. The large liquid volumes resulted in gas flow and pressure changes which caused inlet compressor C-1000 to shut down, operational parameters of the site's amine system to be disrupted, residue gas to then go off spec on H2S content and the acid gas compressor (AJAX) to shut down on low suction. | The inlet gas volume was reduced to minimize emissions during this event. Pipeline pigging operations were completed, liquids drained, C-1000 and acid gas compressor (AJAX) were restarted and operations worked to return gas plant operations to normal range and return the sales gas to specifications. Flaring was ended when plant operations were stabilized. The site's flare was maintained in constant operation during this event, flare pilots were monitored and no bypassing of the control device occurred. | Flaring emissions based upon metered gas volume, gas analysis and event duration. Calculations based upon TCEQ guidance document known as RG-109. | 02/01/2018 09:36 AM | 0 | 0 | 0
277681 | RN107088759 | JAMES LAKE GAS PLANT | FROM THE INTERSECTION OF US-385 AND 2ND ST IN ODESSA HEAD NORTHWEST ON US-385 FOR 1.1 MILES GO SLIGHTLY WEST ONTO TX-450 SPUR FOR 2.8 MILES CONTINUE ON TX-302 FOR 9.8 MILES TURN NORTH ON FM 866 DESTINATION WILL BE EAST IN 4.6 MILES | ECTOR | 7 | 01/31/2018 14:10 | 01/31/2018 21:50 | EMISSIONS EVENT | Acid Gas Flare | FL-1 | NATURAL GAS | 53.1 |  |  | POUNDS | 0 |  | NRSP 116553 |  | Flaring occurred when the plant became overwhelmed with pipeline liquids during a pipeline pigging maintenance event. The large liquid volumes resulted in gas flow and pressure changes which caused inlet compressor C-1000 to shut down, operational parameters of the site's amine system to be disrupted, residue gas to then go off spec on H2S content and the acid gas compressor (AJAX) to shut down on low suction. | The inlet gas volume was reduced to minimize emissions during this event. Pipeline pigging operations were completed, liquids drained, C-1000 and acid gas compressor (AJAX) were restarted and operations worked to return gas plant operations to normal range and return the sales gas to specifications. Flaring was ended when plant operations were stabilized. The site's flare was maintained in constant operation during this event, flare pilots were monitored and no bypassing of the control device occurred. | Flaring emissions based upon metered gas volume, gas analysis and event duration. Calculations based upon TCEQ guidance document known as RG-109. | 02/01/2018 09:36 AM | 0 | 0 | 0
277681 | RN107088759 | JAMES LAKE GAS PLANT | FROM THE INTERSECTION OF US-385 AND 2ND ST IN ODESSA HEAD NORTHWEST ON US-385 FOR 1.1 MILES GO SLIGHTLY WEST ONTO TX-450 SPUR FOR 2.8 MILES CONTINUE ON TX-302 FOR 9.8 MILES TURN NORTH ON FM 866 DESTINATION WILL BE EAST IN 4.6 MILES | ECTOR | 7 | 01/31/2018 14:10 | 01/31/2018 21:50 | EMISSIONS EVENT | Acid Gas Flare | FL-1 | Nitrogen dioxide | 157.1 |  |  | POUNDS | 0 |  | NRSP 116553 |  | Flaring occurred when the plant became overwhelmed with pipeline liquids during a pipeline pigging maintenance event. The large liquid volumes resulted in gas flow and pressure changes which caused inlet compressor C-1000 to shut down, operational parameters of the site's amine system to be disrupted, residue gas to then go off spec on H2S content and the acid gas compressor (AJAX) to shut down on low suction. | The inlet gas volume was reduced to minimize emissions during this event. Pipeline pigging operations were completed, liquids drained, C-1000 and acid gas compressor (AJAX) were restarted and operations worked to return gas plant operations to normal range and return the sales gas to specifications. Flaring was ended when plant operations were stabilized. The site's flare was maintained in constant operation during this event, flare pilots were monitored and no bypassing of the control device occurred. | Flaring emissions based upon metered gas volume, gas analysis and event duration. Calculations based upon TCEQ guidance document known as RG-109. | 02/01/2018 09:36 AM | 0 | 0 | 0
277681 | RN107088759 | JAMES LAKE GAS PLANT | FROM THE INTERSECTION OF US-385 AND 2ND ST IN ODESSA HEAD NORTHWEST ON US-385 FOR 1.1 MILES GO SLIGHTLY WEST ONTO TX-450 SPUR FOR 2.8 MILES CONTINUE ON TX-302 FOR 9.8 MILES TURN NORTH ON FM 866 DESTINATION WILL BE EAST IN 4.6 MILES | ECTOR | 7 | 01/31/2018 14:10 | 01/31/2018 21:50 | EMISSIONS EVENT | Acid Gas Flare | FL-1 | Nitrogen oxide | 471.3 |  |  | POUNDS | 0 |  | NRSP 116553 |  | Flaring occurred when the plant became overwhelmed with pipeline liquids during a pipeline pigging maintenance event. The large liquid volumes resulted in gas flow and pressure changes which caused inlet compressor C-1000 to shut down, operational parameters of the site's amine system to be disrupted, residue gas to then go off spec on H2S content and the acid gas compressor (AJAX) to shut down on low suction. | The inlet gas volume was reduced to minimize emissions during this event. Pipeline pigging operations were completed, liquids drained, C-1000 and acid gas compressor (AJAX) were restarted and operations worked to return gas plant operations to normal range and return the sales gas to specifications. Flaring was ended when plant operations were stabilized. The site's flare was maintained in constant operation during this event, flare pilots were monitored and no bypassing of the control device occurred. | Flaring emissions based upon metered gas volume, gas analysis and event duration. Calculations based upon TCEQ guidance document known as RG-109. | 02/01/2018 09:36 AM | 0 | 0 | 0
277681 | RN107088759 | JAMES LAKE GAS PLANT | FROM THE INTERSECTION OF US-385 AND 2ND ST IN ODESSA HEAD NORTHWEST ON US-385 FOR 1.1 MILES GO SLIGHTLY WEST ONTO TX-450 SPUR FOR 2.8 MILES CONTINUE ON TX-302 FOR 9.8 MILES TURN NORTH ON FM 866 DESTINATION WILL BE EAST IN 4.6 MILES | ECTOR | 7 | 01/31/2018 14:10 | 01/31/2018 21:50 | EMISSIONS EVENT | Acid Gas Flare | FL-1 | Sulfur dioxide | 73.28 |  |  | POUNDS | 0 |  | NRSP 116553 |  | Flaring occurred when the plant became overwhelmed with pipeline liquids during a pipeline pigging maintenance event. The large liquid volumes resulted in gas flow and pressure changes which caused inlet compressor C-1000 to shut down, operational parameters of the site's amine system to be disrupted, residue gas to then go off spec on H2S content and the acid gas compressor (AJAX) to shut down on low suction. | The inlet gas volume was reduced to minimize emissions during this event. Pipeline pigging operations were completed, liquids drained, C-1000 and acid gas compressor (AJAX) were restarted and operations worked to return gas plant operations to normal range and return the sales gas to specifications. Flaring was ended when plant operations were stabilized. The site's flare was maintained in constant operation during this event, flare pilots were monitored and no bypassing of the control device occurred. | Flaring emissions based upon metered gas volume, gas analysis and event duration. Calculations based upon TCEQ guidance document known as RG-109. | 02/01/2018 09:36 AM | 0 | 0 | 0
277678 | RN102572211 | CEDAR LAKE BOOSTER STATION | FROM LOOP HEAD E ON TX 83 FOR 9.0 MI TURN RIGHT ON FM1067 AND GO 4.8 MI TURN LEFT GO 0.5 MI TO SITE | GAINES | 7 | 02/01/2018 0:20 | 02/01/2018 1:45 | EMISSIONS EVENT | FLARE | EPN 22 | Carbon Monoxide | 126 |  |  | POUNDS | 0 |  | N/A |  | DURING NIGHT TIME OPERATIONS THE #3 INLET COMPRESSOR AT THE CEDAR LAKE COMPRESSION FACILITY SHUT DOWN ON 3RD STAGE SUCTION SCRUBBER HIGH LEVEL SHUT DOWN, ROUTING ITS INLET TO FLARE. | MALLET CONTROL ROOM RECEIVED AN ALARM THAT THE #3 INLET COMPRESSOR AT THE CEDAR LAKE COMPRESSION FACILITY HAD SHUT DOWN. CALL OUT SERVICES RESPONDED IMMEDIATELY BY CONTACTING THE OPERATOR ON CALL. OPERATIONS RESPONDED TO LOCATION AND UPON TROUBLESHOOTING FOUND THAT THE #3 INLET COMPRESSOR HAD SHUT DOWN ON A 3RD STAGE SUCTION SCRUBBER HIGH LEVEL SHUT DOWN. THE SIGHT GLASS DID NOT SHOW A LIQUID LEVEL, JUST CONDENSATION. OPERATIONS PUT THE #1 AND #2 SPARE INLET COMPRESSORS ONLINE, ELIMINATING THE EMISSION. OPERATIONS CHECKED THE GAS COOLER TEMPERATURES AND HAD COMPANY AUTOMATION TECHNICIAN CHECK THE SHUT DOWN SWITCHES. | Emissions Calculations: NOx = MCF flared x NOx factor from RG-109 x BTU/scf x 1000 scf/MCF x MMBTU/1000000 BTU CO = MCF flared x CO factor from RG-109 x BTU/scf x 1000 scf/MCF x MMBTU/1000000 BTU Gas was flared to reduce the hydrocarbon and/or H2S emissions to the atmosphere. NMNE NG = MCF flared x 50 lb/mole x mole/.379 MCF x mol % NMNE NG x 0.02 NMNE NG % = 100% - Methane % - Ethane % - Carbon Dioxide % - Nitrogen % H2S = MCF flared x 34 lb/mole x mole/.379 MCF x mol % H2S/100 x 0.02 SO2 = MCF flared x 64 lb/mole x mole/.379 MCF x mol % H2S/100 x 0.98 Total Vol Flared (MCF): 1,138 Volume is: Calculated % H2S: 0.54 BTU / Cu Ft: 200.88 % NMNE: 4.22 LAT: 32*50'52" LONG: 102*14'42" UTM Zone East North | 02/01/2018 09:15 AM | 0 | 0 | 0
277678 | RN102572211 | CEDAR LAKE BOOSTER STATION | FROM LOOP HEAD E ON TX 83 FOR 9.0 MI TURN RIGHT ON FM1067 AND GO 4.8 MI TURN LEFT GO 0.5 MI TO SITE | GAINES | 7 | 02/01/2018 0:20 | 02/01/2018 1:45 | EMISSIONS EVENT | FLARE | EPN 22 | Hydrogen Sulfide | 10.5 |  |  | POUNDS | 0 |  | N/A |  | DURING NIGHT TIME OPERATIONS THE #3 INLET COMPRESSOR AT THE CEDAR LAKE COMPRESSION FACILITY SHUT DOWN ON 3RD STAGE SUCTION SCRUBBER HIGH LEVEL SHUT DOWN, ROUTING ITS INLET TO FLARE. | MALLET CONTROL ROOM RECEIVED AN ALARM THAT THE #3 INLET COMPRESSOR AT THE CEDAR LAKE COMPRESSION FACILITY HAD SHUT DOWN. CALL OUT SERVICES RESPONDED IMMEDIATELY BY CONTACTING THE OPERATOR ON CALL. OPERATIONS RESPONDED TO LOCATION AND UPON TROUBLESHOOTING FOUND THAT THE #3 INLET COMPRESSOR HAD SHUT DOWN ON A 3RD STAGE SUCTION SCRUBBER HIGH LEVEL SHUT DOWN. THE SIGHT GLASS DID NOT SHOW A LIQUID LEVEL, JUST CONDENSATION. OPERATIONS PUT THE #1 AND #2 SPARE INLET COMPRESSORS ONLINE, ELIMINATING THE EMISSION. OPERATIONS CHECKED THE GAS COOLER TEMPERATURES AND HAD COMPANY AUTOMATION TECHNICIAN CHECK THE SHUT DOWN SWITCHES. | Emissions Calculations: NOx = MCF flared x NOx factor from RG-109 x BTU/scf x 1000 scf/MCF x MMBTU/1000000 BTU CO = MCF flared x CO factor from RG-109 x BTU/scf x 1000 scf/MCF x MMBTU/1000000 BTU Gas was flared to reduce the hydrocarbon and/or H2S emissions to the atmosphere. NMNE NG = MCF flared x 50 lb/mole x mole/.379 MCF x mol % NMNE NG x 0.02 NMNE NG % = 100% - Methane % - Ethane % - Carbon Dioxide % - Nitrogen % H2S = MCF flared x 34 lb/mole x mole/.379 MCF x mol % H2S/100 x 0.02 SO2 = MCF flared x 64 lb/mole x mole/.379 MCF x mol % H2S/100 x 0.98 Total Vol Flared (MCF): 1,138 Volume is: Calculated % H2S: 0.54 BTU / Cu Ft: 200.88 % NMNE: 4.22 LAT: 32*50'52" LONG: 102*14'42" UTM Zone East North | 02/01/2018 09:15 AM | 0 | 0 | 0
277678 | RN102572211 | CEDAR LAKE BOOSTER STATION | FROM LOOP HEAD E ON TX 83 FOR 9.0 MI TURN RIGHT ON FM1067 AND GO 4.8 MI TURN LEFT GO 0.5 MI TO SITE | GAINES | 7 | 02/01/2018 0:20 | 02/01/2018 1:45 | EMISSIONS EVENT | FLARE | EPN 22 | Non-Methane Non-Ethane Natural Gas | 121 |  |  | POUNDS | 0 |  | N/A |  | DURING NIGHT TIME OPERATIONS THE #3 INLET COMPRESSOR AT THE CEDAR LAKE COMPRESSION FACILITY SHUT DOWN ON 3RD STAGE SUCTION SCRUBBER HIGH LEVEL SHUT DOWN, ROUTING ITS INLET TO FLARE. | MALLET CONTROL ROOM RECEIVED AN ALARM THAT THE #3 INLET COMPRESSOR AT THE CEDAR LAKE COMPRESSION FACILITY HAD SHUT DOWN. CALL OUT SERVICES RESPONDED IMMEDIATELY BY CONTACTING THE OPERATOR ON CALL. OPERATIONS RESPONDED TO LOCATION AND UPON TROUBLESHOOTING FOUND THAT THE #3 INLET COMPRESSOR HAD SHUT DOWN ON A 3RD STAGE SUCTION SCRUBBER HIGH LEVEL SHUT DOWN. THE SIGHT GLASS DID NOT SHOW A LIQUID LEVEL, JUST CONDENSATION. OPERATIONS PUT THE #1 AND #2 SPARE INLET COMPRESSORS ONLINE, ELIMINATING THE EMISSION. OPERATIONS CHECKED THE GAS COOLER TEMPERATURES AND HAD COMPANY AUTOMATION TECHNICIAN CHECK THE SHUT DOWN SWITCHES. | Emissions Calculations: NOx = MCF flared x NOx factor from RG-109 x BTU/scf x 1000 scf/MCF x MMBTU/1000000 BTU CO = MCF flared x CO factor from RG-109 x BTU/scf x 1000 scf/MCF x MMBTU/1000000 BTU Gas was flared to reduce the hydrocarbon and/or H2S emissions to the atmosphere. NMNE NG = MCF flared x 50 lb/mole x mole/.379 MCF x mol % NMNE NG x 0.02 NMNE NG % = 100% - Methane % - Ethane % - Carbon Dioxide % - Nitrogen % H2S = MCF flared x 34 lb/mole x mole/.379 MCF x mol % H2S/100 x 0.02 SO2 = MCF flared x 64 lb/mole x mole/.379 MCF x mol % H2S/100 x 0.98 Total Vol Flared (MCF): 1,138 Volume is: Calculated % H2S: 0.54 BTU / Cu Ft: 200.88 % NMNE: 4.22 LAT: 32*50'52" LONG: 102*14'42" UTM Zone East North | 02/01/2018 09:15 AM | 0 | 0 | 0
277678 | RN102572211 | CEDAR LAKE BOOSTER STATION | FROM LOOP HEAD E ON TX 83 FOR 9.0 MI TURN RIGHT ON FM1067 AND GO 4.8 MI TURN LEFT GO 0.5 MI TO SITE | GAINES | 7 | 02/01/2018 0:20 | 02/01/2018 1:45 | EMISSIONS EVENT | FLARE | EPN 22 | Oxides of Nitrogen (NOx) | 14.7 |  |  | POUNDS | 0 |  | N/A |  | DURING NIGHT TIME OPERATIONS THE #3 INLET COMPRESSOR AT THE CEDAR LAKE COMPRESSION FACILITY SHUT DOWN ON 3RD STAGE SUCTION SCRUBBER HIGH LEVEL SHUT DOWN, ROUTING ITS INLET TO FLARE. | MALLET CONTROL ROOM RECEIVED AN ALARM THAT THE #3 INLET COMPRESSOR AT THE CEDAR LAKE COMPRESSION FACILITY HAD SHUT DOWN. CALL OUT SERVICES RESPONDED IMMEDIATELY BY CONTACTING THE OPERATOR ON CALL. OPERATIONS RESPONDED TO LOCATION AND UPON TROUBLESHOOTING FOUND THAT THE #3 INLET COMPRESSOR HAD SHUT DOWN ON A 3RD STAGE SUCTION SCRUBBER HIGH LEVEL SHUT DOWN. THE SIGHT GLASS DID NOT SHOW A LIQUID LEVEL, JUST CONDENSATION. OPERATIONS PUT THE #1 AND #2 SPARE INLET COMPRESSORS ONLINE, ELIMINATING THE EMISSION. OPERATIONS CHECKED THE GAS COOLER TEMPERATURES AND HAD COMPANY AUTOMATION TECHNICIAN CHECK THE SHUT DOWN SWITCHES. | Emissions Calculations: NOx = MCF flared x NOx factor from RG-109 x BTU/scf x 1000 scf/MCF x MMBTU/1000000 BTU CO = MCF flared x CO factor from RG-109 x BTU/scf x 1000 scf/MCF x MMBTU/1000000 BTU Gas was flared to reduce the hydrocarbon and/or H2S emissions to the atmosphere. NMNE NG = MCF flared x 50 lb/mole x mole/.379 MCF x mol % NMNE NG x 0.02 NMNE NG % = 100% - Methane % - Ethane % - Carbon Dioxide % - Nitrogen % H2S = MCF flared x 34 lb/mole x mole/.379 MCF x mol % H2S/100 x 0.02 SO2 = MCF flared x 64 lb/mole x mole/.379 MCF x mol % H2S/100 x 0.98 Total Vol Flared (MCF): 1,138 Volume is: Calculated % H2S: 0.54 BTU / Cu Ft: 200.88 % NMNE: 4.22 LAT: 32*50'52" LONG: 102*14'42" UTM Zone East North | 02/01/2018 09:15 AM | 0 | 0 | 0
277678 | RN102572211 | CEDAR LAKE BOOSTER STATION | FROM LOOP HEAD E ON TX 83 FOR 9.0 MI TURN RIGHT ON FM1067 AND GO 4.8 MI TURN LEFT GO 0.5 MI TO SITE | GAINES | 7 | 02/01/2018 0:20 | 02/01/2018 1:45 | EMISSIONS EVENT | FLARE | EPN 22 | Sulfur dioxide | 970 |  |  | POUNDS | 0 |  | N/A |  | DURING NIGHT TIME OPERATIONS THE #3 INLET COMPRESSOR AT THE CEDAR LAKE COMPRESSION FACILITY SHUT DOWN ON 3RD STAGE SUCTION SCRUBBER HIGH LEVEL SHUT DOWN, ROUTING ITS INLET TO FLARE. | MALLET CONTROL ROOM RECEIVED AN ALARM THAT THE #3 INLET COMPRESSOR AT THE CEDAR LAKE COMPRESSION FACILITY HAD SHUT DOWN. CALL OUT SERVICES RESPONDED IMMEDIATELY BY CONTACTING THE OPERATOR ON CALL. OPERATIONS RESPONDED TO LOCATION AND UPON TROUBLESHOOTING FOUND THAT THE #3 INLET COMPRESSOR HAD SHUT DOWN ON A 3RD STAGE SUCTION SCRUBBER HIGH LEVEL SHUT DOWN. THE SIGHT GLASS DID NOT SHOW A LIQUID LEVEL, JUST CONDENSATION. OPERATIONS PUT THE #1 AND #2 SPARE INLET COMPRESSORS ONLINE, ELIMINATING THE EMISSION. OPERATIONS CHECKED THE GAS COOLER TEMPERATURES AND HAD COMPANY AUTOMATION TECHNICIAN CHECK THE SHUT DOWN SWITCHES. | Emissions Calculations: NOx = MCF flared x NOx factor from RG-109 x BTU/scf x 1000 scf/MCF x MMBTU/1000000 BTU CO = MCF flared x CO factor from RG-109 x BTU/scf x 1000 scf/MCF x MMBTU/1000000 BTU Gas was flared to reduce the hydrocarbon and/or H2S emissions to the atmosphere. NMNE NG = MCF flared x 50 lb/mole x mole/.379 MCF x mol % NMNE NG x 0.02 NMNE NG % = 100% - Methane % - Ethane % - Carbon Dioxide % - Nitrogen % H2S = MCF flared x 34 lb/mole x mole/.379 MCF x mol % H2S/100 x 0.02 SO2 = MCF flared x 64 lb/mole x mole/.379 MCF x mol % H2S/100 x 0.98 Total Vol Flared (MCF): 1,138 Volume is: Calculated % H2S: 0.54 BTU / Cu Ft: 200.88 % NMNE: 4.22 LAT: 32*50'52" LONG: 102*14'42" UTM Zone East North | 02/01/2018 09:15 AM | 0 | 0 | 0
277656 | RN100211408 | WAHA GAS PLANT | 2821 WAHA ROAD; COYANOSA, TX 79730 | PECOS | 7 | 01/31/2018 9:50 | 01/31/2018 16:10 | EMISSIONS EVENT | emergency (acid gas) flare | EPN 70 | Carbon Monoxide | 38.12 |  |  | POUNDS | 0 |  | permit #74857 |  | AGI compressor shutdown due high scrubber levels. AGI compressor shutdown on low 4th stage suction pressure. AGI shutdown on 3rd stage scrubber level. 3hr 40 min flare. | Drain scrubbers reset and restart unit. | A representative gas analysis and a calculated flared gas volume for the event was used to calculate emissions. The unauthorized emissions did not stem from any activity or event that could have been forseen and avoided, and could not have been avoided by better design operation and maintenance practices. The air pollution control equipment and processes were maintained and operated in a manner consistent with good practice for minimizing emissions and reducing the number of emission events. The amount and duration of the unauthorized emissions were minimized by placing the AGI system back in service as soon as the scrubbers were drained and the use of the AGI flare. The emission monitoring system (AGI flare meter) was in service during the event. Actions in response to the unauthorized emission are documented on operating and flare logs. The shutdown of the AGI due to high scrubber/low suction temperature is not a frequent or recurring pattern indicative of inadequate design, operation or maintenance. There was no offsite impact. No exceedance of the NAAQS, PSD increments or cause a condition of air pollution. | 02/01/2018 06:45 AM | 0 | 0 | 0
277656 | RN100211408 | WAHA GAS PLANT | 2821 WAHA ROAD; COYANOSA, TX 79730 | PECOS | 7 | 01/31/2018 9:50 | 01/31/2018 16:10 | EMISSIONS EVENT | emergency (acid gas) flare | EPN 70 | Hydrogen Sulfide | 25.99 |  |  | POUNDS | 0 |  | permit #74857 |  | AGI compressor shutdown due high scrubber levels. AGI compressor shutdown on low 4th stage suction pressure. AGI shutdown on 3rd stage scrubber level. 3hr 40 min flare. | Drain scrubbers reset and restart unit. | A representative gas analysis and a calculated flared gas volume for the event was used to calculate emissions. The unauthorized emissions did not stem from any activity or event that could have been forseen and avoided, and could not have been avoided by better design operation and maintenance practices. The air pollution control equipment and processes were maintained and operated in a manner consistent with good practice for minimizing emissions and reducing the number of emission events. The amount and duration of the unauthorized emissions were minimized by placing the AGI system back in service as soon as the scrubbers were drained and the use of the AGI flare. The emission monitoring system (AGI flare meter) was in service during the event. Actions in response to the unauthorized emission are documented on operating and flare logs. The shutdown of the AGI due to high scrubber/low suction temperature is not a frequent or recurring pattern indicative of inadequate design, operation or maintenance. There was no offsite impact. No exceedance of the NAAQS, PSD increments or cause a condition of air pollution. | 02/01/2018 06:45 AM | 0 | 0 | 0
277656 | RN100211408 | WAHA GAS PLANT | 2821 WAHA ROAD; COYANOSA, TX 79730 | PECOS | 7 | 01/31/2018 9:50 | 01/31/2018 16:10 | EMISSIONS EVENT | emergency (acid gas) flare | EPN 70 | Nitrogen Oxides | 4.44 |  |  | POUNDS | 0 |  | permit #74857 |  | AGI compressor shutdown due high scrubber levels. AGI compressor shutdown on low 4th stage suction pressure. AGI shutdown on 3rd stage scrubber level. 3hr 40 min flare. | Drain scrubbers reset and restart unit. | A representative gas analysis and a calculated flared gas volume for the event was used to calculate emissions. The unauthorized emissions did not stem from any activity or event that could have been forseen and avoided, and could not have been avoided by better design operation and maintenance practices. The air pollution control equipment and processes were maintained and operated in a manner consistent with good practice for minimizing emissions and reducing the number of emission events. The amount and duration of the unauthorized emissions were minimized by placing the AGI system back in service as soon as the scrubbers were drained and the use of the AGI flare. The emission monitoring system (AGI flare meter) was in service during the event. Actions in response to the unauthorized emission are documented on operating and flare logs. The shutdown of the AGI due to high scrubber/low suction temperature is not a frequent or recurring pattern indicative of inadequate design, operation or maintenance. There was no offsite impact. No exceedance of the NAAQS, PSD increments or cause a condition of air pollution. | 02/01/2018 06:45 AM | 0 | 0 | 0
277656 | RN100211408 | WAHA GAS PLANT | 2821 WAHA ROAD; COYANOSA, TX 79730 | PECOS | 7 | 01/31/2018 9:50 | 01/31/2018 16:10 | EMISSIONS EVENT | emergency (acid gas) flare | EPN 70 | Sulfur dioxide | 2421.7 |  |  | POUNDS | 0 |  | permit #74857 |  | AGI compressor shutdown due high scrubber levels. AGI compressor shutdown on low 4th stage suction pressure. AGI shutdown on 3rd stage scrubber level. 3hr 40 min flare. | Drain scrubbers reset and restart unit. | A representative gas analysis and a calculated flared gas volume for the event was used to calculate emissions. The unauthorized emissions did not stem from any activity or event that could have been forseen and avoided, and could not have been avoided by better design operation and maintenance practices. The air pollution control equipment and processes were maintained and operated in a manner consistent with good practice for minimizing emissions and reducing the number of emission events. The amount and duration of the unauthorized emissions were minimized by placing the AGI system back in service as soon as the scrubbers were drained and the use of the AGI flare. The emission monitoring system (AGI flare meter) was in service during the event. Actions in response to the unauthorized emission are documented on operating and flare logs. The shutdown of the AGI due to high scrubber/low suction temperature is not a frequent or recurring pattern indicative of inadequate design, operation or maintenance. There was no offsite impact. No exceedance of the NAAQS, PSD increments or cause a condition of air pollution. | 02/01/2018 06:45 AM | 0 | 0 | 0
277656 | RN100211408 | WAHA GAS PLANT | 2821 WAHA ROAD; COYANOSA, TX 79730 | PECOS | 7 | 01/31/2018 9:50 | 01/31/2018 16:10 | EMISSIONS EVENT | emergency (acid gas) flare | EPN 70 | VOC | 9.71 |  |  | POUNDS | 0 |  | permit #74857 |  | AGI compressor shutdown due high scrubber levels. AGI compressor shutdown on low 4th stage suction pressure. AGI shutdown on 3rd stage scrubber level. 3hr 40 min flare. | Drain scrubbers reset and restart unit. | A representative gas analysis and a calculated flared gas volume for the event was used to calculate emissions. The unauthorized emissions did not stem from any activity or event that could have been forseen and avoided, and could not have been avoided by better design operation and maintenance practices. The air pollution control equipment and processes were maintained and operated in a manner consistent with good practice for minimizing emissions and reducing the number of emission events. The amount and duration of the unauthorized emissions were minimized by placing the AGI system back in service as soon as the scrubbers were drained and the use of the AGI flare. The emission monitoring system (AGI flare meter) was in service during the event. Actions in response to the unauthorized emission are documented on operating and flare logs. The shutdown of the AGI due to high scrubber/low suction temperature is not a frequent or recurring pattern indicative of inadequate design, operation or maintenance. There was no offsite impact. No exceedance of the NAAQS, PSD increments or cause a condition of air pollution. | 02/01/2018 06:45 AM | 0 | 0 | 0
277655 | RN102663671 | INV NYLON CHEMICALS AMERICAS VICTORIA SITE | 2695 OLD BLOOMINGTON RD N; VICTORIA, TX 77905 | VICTORIA | 14 | 01/31/2018 23:00 | 02/02/2018 23:00 | AIR SHUTDOWN | East Power House | 17STK-007 | Opacity | 11 |  |  | % OPACITY | 20 | % OPACITY | NSR Permit 813 |  | Shut down of Boiler No. 7 may result in visible emissions from the 7 & 8 Boiler common stack during the F.D. Fan shut down, the period of low air flow for boiler shut down. This is a pre-reported and pre-scheduled shutdown for maintenance activity. The highest 6 minute period of Opacity for this activity was 11% on 2/1/2018 from 03:48 to 03:54. | To minimize opacity, operations closely monitored opacity and reacted to minimize opacity. Boiler No. 7 shares a common stack with Boiler No. 8. During shut down of Boiler No. 7 in order to minimize opacity, Boiler No. 8 was not in startup mode and Boiler No. 8's soot blowing system was not activated. | Continuous Opacity Monitoring will be used to determine the quantities | 01/31/2018 10:41 PM | 0 | 0 | 0
277654 | RN107257925 | EAST KARNES CENTRAL FACILITY | FROM HW 72 IN KENEDY TX, TAKE CO-165 N 2 MILES. | KARNES | 13 | 01/31/2018 5:37 | 01/31/2018 10:00 | EMISSIONS EVENT | Glycol Dehydrator 2 | FUG | Benzene | 9 |  |  | POUNDS | 0 |  | 119839 |  | Upon arrival at the facility operator noticed the PSVs on Glycol Dehydrator BTEX Condenser 2 and 3 venting to atmosphere. The facility is normally unmanned. The BTEX eliminators became plugged preventing gas from going through the condenser. The UltraFab unit, which removes H2S from the gas stream, was replaced with a new design in 2016. That design failed and the unit was replaced in October 2017. Spent chemical from the failed unit built up over time in the BTEX eliminators causing them to plug up. When they plugged up the PSVs relieved to atmosphere rather than the gas going to a control device. The BTEX eliminators installed at the time of the event cannot be inspected or cleaned. | The immediate action was to bypass the glycol dehydrators which immediately stopped the event. Testing of build up in BTEX eliminators revealed that the build up is a combination of soluble and insoluble components. The ultrafab separator was replaced as described above. A stainless steel downcomer was installed between the glycol reboiler stack and BTEX eliminator to reduce the possibility of build up. The BTEX units were replaced with units that have clean out ports following the event. | Air permit representations of uncontrolled regenerator emissions to atmosphere rather than BTEX eliminator for DEHY2 and DEHY3. Emissions from the permit are for the maximum permitted throughput for each dehydrator. The emissions were adjusted to be based upon the actual throughputs at the time of the event. | 01/31/2018 08:11 PM | 0 | 0 | 0
277654 | RN107257925 | EAST KARNES CENTRAL FACILITY | FROM HW 72 IN KENEDY TX, TAKE CO-165 N 2 MILES. | KARNES | 13 | 01/31/2018 5:37 | 01/31/2018 10:00 | EMISSIONS EVENT | Glycol Dehydrator 2 | FUG | H2S | 0.01 |  |  | POUNDS | 0 |  | 119839 |  | Upon arrival at the facility operator noticed the PSVs on Glycol Dehydrator BTEX Condenser 2 and 3 venting to atmosphere. The facility is normally unmanned. The BTEX eliminators became plugged preventing gas from going through the condenser. The UltraFab unit, which removes H2S from the gas stream, was replaced with a new design in 2016. That design failed and the unit was replaced in October 2017. Spent chemical from the failed unit built up over time in the BTEX eliminators causing them to plug up. When they plugged up the PSVs relieved to atmosphere rather than the gas going to a control device. The BTEX eliminators installed at the time of the event cannot be inspected or cleaned. | The immediate action was to bypass the glycol dehydrators which immediately stopped the event. Testing of build up in BTEX eliminators revealed that the build up is a combination of soluble and insoluble components. The ultrafab separator was replaced as described above. A stainless steel downcomer was installed between the glycol reboiler stack and BTEX eliminator to reduce the possibility of build up. The BTEX units were replaced with units that have clean out ports following the event. | Air permit representations of uncontrolled regenerator emissions to atmosphere rather than BTEX eliminator for DEHY2 and DEHY3. Emissions from the permit are for the maximum permitted throughput for each dehydrator. The emissions were adjusted to be based upon the actual throughputs at the time of the event. | 01/31/2018 08:11 PM | 0 | 0 | 0
277654 | RN107257925 | EAST KARNES CENTRAL FACILITY | FROM HW 72 IN KENEDY TX, TAKE CO-165 N 2 MILES. | KARNES | 13 | 01/31/2018 5:37 | 01/31/2018 10:00 | EMISSIONS EVENT | Glycol Dehydrator 2 | FUG | Heptanes | 4.09 |  |  | POUNDS | 0 |  | 119839 |  | Upon arrival at the facility operator noticed the PSVs on Glycol Dehydrator BTEX Condenser 2 and 3 venting to atmosphere. The facility is normally unmanned. The BTEX eliminators became plugged preventing gas from going through the condenser. The UltraFab unit, which removes H2S from the gas stream, was replaced with a new design in 2016. That design failed and the unit was replaced in October 2017. Spent chemical from the failed unit built up over time in the BTEX eliminators causing them to plug up. When they plugged up the PSVs relieved to atmosphere rather than the gas going to a control device. The BTEX eliminators installed at the time of the event cannot be inspected or cleaned. | The immediate action was to bypass the glycol dehydrators which immediately stopped the event. Testing of build up in BTEX eliminators revealed that the build up is a combination of soluble and insoluble components. The ultrafab separator was replaced as described above. A stainless steel downcomer was installed between the glycol reboiler stack and BTEX eliminator to reduce the possibility of build up. The BTEX units were replaced with units that have clean out ports following the event. | Air permit representations of uncontrolled regenerator emissions to atmosphere rather than BTEX eliminator for DEHY2 and DEHY3. Emissions from the permit are for the maximum permitted throughput for each dehydrator. The emissions were adjusted to be based upon the actual throughputs at the time of the event. | 01/31/2018 08:11 PM | 0 | 0 | 0
277654 | RN107257925 | EAST KARNES CENTRAL FACILITY | FROM HW 72 IN KENEDY TX, TAKE CO-165 N 2 MILES. | KARNES | 13 | 01/31/2018 5:37 | 01/31/2018 10:00 | EMISSIONS EVENT | Glycol Dehydrator 2 | FUG | Hexanes | 8.09 |  |  | POUNDS | 0 |  | 119839 |  | Upon arrival at the facility operator noticed the PSVs on Glycol Dehydrator BTEX Condenser 2 and 3 venting to atmosphere. The facility is normally unmanned. The BTEX eliminators became plugged preventing gas from going through the condenser. The UltraFab unit, which removes H2S from the gas stream, was replaced with a new design in 2016. That design failed and the unit was replaced in October 2017. Spent chemical from the failed unit built up over time in the BTEX eliminators causing them to plug up. When they plugged up the PSVs relieved to atmosphere rather than the gas going to a control device. The BTEX eliminators installed at the time of the event cannot be inspected or cleaned. | The immediate action was to bypass the glycol dehydrators which immediately stopped the event. Testing of build up in BTEX eliminators revealed that the build up is a combination of soluble and insoluble components. The ultrafab separator was replaced as described above. A stainless steel downcomer was installed between the glycol reboiler stack and BTEX eliminator to reduce the possibility of build up. The BTEX units were replaced with units that have clean out ports following the event. | Air permit representations of uncontrolled regenerator emissions to atmosphere rather than BTEX eliminator for DEHY2 and DEHY3. Emissions from the permit are for the maximum permitted throughput for each dehydrator. The emissions were adjusted to be based upon the actual throughputs at the time of the event. | 01/31/2018 08:11 PM | 0 | 0 | 0
277654 | RN107257925 | EAST KARNES CENTRAL FACILITY | FROM HW 72 IN KENEDY TX, TAKE CO-165 N 2 MILES. | KARNES | 13 | 01/31/2018 5:37 | 01/31/2018 10:00 | EMISSIONS EVENT | Glycol Dehydrator 2 | FUG | Isobutane | 3.33 |  |  | POUNDS | 0 |  | 119839 |  | Upon arrival at the facility operator noticed the PSVs on Glycol Dehydrator BTEX Condenser 2 and 3 venting to atmosphere. The facility is normally unmanned. The BTEX eliminators became plugged preventing gas from going through the condenser. The UltraFab unit, which removes H2S from the gas stream, was replaced with a new design in 2016. That design failed and the unit was replaced in October 2017. Spent chemical from the failed unit built up over time in the BTEX eliminators causing them to plug up. When they plugged up the PSVs relieved to atmosphere rather than the gas going to a control device. The BTEX eliminators installed at the time of the event cannot be inspected or cleaned. | The immediate action was to bypass the glycol dehydrators which immediately stopped the event. Testing of build up in BTEX eliminators revealed that the build up is a combination of soluble and insoluble components. The ultrafab separator was replaced as described above. A stainless steel downcomer was installed between the glycol reboiler stack and BTEX eliminator to reduce the possibility of build up. The BTEX units were replaced with units that have clean out ports following the event. | Air permit representations of uncontrolled regenerator emissions to atmosphere rather than BTEX eliminator for DEHY2 and DEHY3. Emissions from the permit are for the maximum permitted throughput for each dehydrator. The emissions were adjusted to be based upon the actual throughputs at the time of the event. | 01/31/2018 08:11 PM | 0 | 0 | 0
277654 | RN107257925 | EAST KARNES CENTRAL FACILITY | FROM HW 72 IN KENEDY TX, TAKE CO-165 N 2 MILES. | KARNES | 13 | 01/31/2018 5:37 | 01/31/2018 10:00 | EMISSIONS EVENT | Glycol Dehydrator 2 | FUG | Isopentane | 6.06 |  |  | POUNDS | 0 |  | 119839 |  | Upon arrival at the facility operator noticed the PSVs on Glycol Dehydrator BTEX Condenser 2 and 3 venting to atmosphere. The facility is normally unmanned. The BTEX eliminators became plugged preventing gas from going through the condenser. The UltraFab unit, which removes H2S from the gas stream, was replaced with a new design in 2016. That design failed and the unit was replaced in October 2017. Spent chemical from the failed unit built up over time in the BTEX eliminators causing them to plug up. When they plugged up the PSVs relieved to atmosphere rather than the gas going to a control device. The BTEX eliminators installed at the time of the event cannot be inspected or cleaned. | The immediate action was to bypass the glycol dehydrators which immediately stopped the event. Testing of build up in BTEX eliminators revealed that the build up is a combination of soluble and insoluble components. The ultrafab separator was replaced as described above. A stainless steel downcomer was installed between the glycol reboiler stack and BTEX eliminator to reduce the possibility of build up. The BTEX units were replaced with units that have clean out ports following the event. | Air permit representations of uncontrolled regenerator emissions to atmosphere rather than BTEX eliminator for DEHY2 and DEHY3. Emissions from the permit are for the maximum permitted throughput for each dehydrator. The emissions were adjusted to be based upon the actual throughputs at the time of the event. | 01/31/2018 08:11 PM | 0 | 0 | 0
277654 | RN107257925 | EAST KARNES CENTRAL FACILITY | FROM HW 72 IN KENEDY TX, TAKE CO-165 N 2 MILES. | KARNES | 13 | 01/31/2018 5:37 | 01/31/2018 10:00 | EMISSIONS EVENT | Glycol Dehydrator 2 | FUG | n-butane | 8.4 |  |  | POUNDS | 0 |  | 119839 |  | Upon arrival at the facility operator noticed the PSVs on Glycol Dehydrator BTEX Condenser 2 and 3 venting to atmosphere. The facility is normally unmanned. The BTEX eliminators became plugged preventing gas from going through the condenser. The UltraFab unit, which removes H2S from the gas stream, was replaced with a new design in 2016. That design failed and the unit was replaced in October 2017. Spent chemical from the failed unit built up over time in the BTEX eliminators causing them to plug up. When they plugged up the PSVs relieved to atmosphere rather than the gas going to a control device. The BTEX eliminators installed at the time of the event cannot be inspected or cleaned. | The immediate action was to bypass the glycol dehydrators which immediately stopped the event. Testing of build up in BTEX eliminators revealed that the build up is a combination of soluble and insoluble components. The ultrafab separator was replaced as described above. A stainless steel downcomer was installed between the glycol reboiler stack and BTEX eliminator to reduce the possibility of build up. The BTEX units were replaced with units that have clean out ports following the event. | Air permit representations of uncontrolled regenerator emissions to atmosphere rather than BTEX eliminator for DEHY2 and DEHY3. Emissions from the permit are for the maximum permitted throughput for each dehydrator. The emissions were adjusted to be based upon the actual throughputs at the time of the event. | 01/31/2018 08:11 PM | 0 | 0 | 0
277654 | RN107257925 | EAST KARNES CENTRAL FACILITY | FROM HW 72 IN KENEDY TX, TAKE CO-165 N 2 MILES. | KARNES | 13 | 01/31/2018 5:37 | 01/31/2018 10:00 | EMISSIONS EVENT | Glycol Dehydrator 2 | FUG | n-pentane | 5.74 |  |  | POUNDS | 0 |  | 119839 |  | Upon arrival at the facility operator noticed the PSVs on Glycol Dehydrator BTEX Condenser 2 and 3 venting to atmosphere. The facility is normally unmanned. The BTEX eliminators became plugged preventing gas from going through the condenser. The UltraFab unit, which removes H2S from the gas stream, was replaced with a new design in 2016. That design failed and the unit was replaced in October 2017. Spent chemical from the failed unit built up over time in the BTEX eliminators causing them to plug up. When they plugged up the PSVs relieved to atmosphere rather than the gas going to a control device. The BTEX eliminators installed at the time of the event cannot be inspected or cleaned. | The immediate action was to bypass the glycol dehydrators which immediately stopped the event. Testing of build up in BTEX eliminators revealed that the build up is a combination of soluble and insoluble components. The ultrafab separator was replaced as described above. A stainless steel downcomer was installed between the glycol reboiler stack and BTEX eliminator to reduce the possibility of build up. The BTEX units were replaced with units that have clean out ports following the event. | Air permit representations of uncontrolled regenerator emissions to atmosphere rather than BTEX eliminator for DEHY2 and DEHY3. Emissions from the permit are for the maximum permitted throughput for each dehydrator. The emissions were adjusted to be based upon the actual throughputs at the time of the event. | 01/31/2018 08:11 PM | 0 | 0 | 0
277654 | RN107257925 | EAST KARNES CENTRAL FACILITY | FROM HW 72 IN KENEDY TX, TAKE CO-165 N 2 MILES. | KARNES | 13 | 01/31/2018 5:37 | 01/31/2018 10:00 | EMISSIONS EVENT | Glycol Dehydrator 2 | FUG | Nonane | 0.26 |  |  | POUNDS | 0 |  | 119839 |  | Upon arrival at the facility operator noticed the PSVs on Glycol Dehydrator BTEX Condenser 2 and 3 venting to atmosphere. The facility is normally unmanned. The BTEX eliminators became plugged preventing gas from going through the condenser. The UltraFab unit, which removes H2S from the gas stream, was replaced with a new design in 2016. That design failed and the unit was replaced in October 2017. Spent chemical from the failed unit built up over time in the BTEX eliminators causing them to plug up. When they plugged up the PSVs relieved to atmosphere rather than the gas going to a control device. The BTEX eliminators installed at the time of the event cannot be inspected or cleaned. | The immediate action was to bypass the glycol dehydrators which immediately stopped the event. Testing of build up in BTEX eliminators revealed that the build up is a combination of soluble and insoluble components. The ultrafab separator was replaced as described above. A stainless steel downcomer was installed between the glycol reboiler stack and BTEX eliminator to reduce the possibility of build up. The BTEX units were replaced with units that have clean out ports following the event. | Air permit representations of uncontrolled regenerator emissions to atmosphere rather than BTEX eliminator for DEHY2 and DEHY3. Emissions from the permit are for the maximum permitted throughput for each dehydrator. The emissions were adjusted to be based upon the actual throughputs at the time of the event. | 01/31/2018 08:11 PM | 0 | 0 | 0
277654 | RN107257925 | EAST KARNES CENTRAL FACILITY | FROM HW 72 IN KENEDY TX, TAKE CO-165 N 2 MILES. | KARNES | 13 | 01/31/2018 5:37 | 01/31/2018 10:00 | EMISSIONS EVENT | Glycol Dehydrator 2 | FUG | Octane, n- | 2.45 |  |  | POUNDS | 0 |  | 119839 |  | Upon arrival at the facility operator noticed the PSVs on Glycol Dehydrator BTEX Condenser 2 and 3 venting to atmosphere. The facility is normally unmanned. The BTEX eliminators became plugged preventing gas from going through the condenser. The UltraFab unit, which removes H2S from the gas stream, was replaced with a new design in 2016. That design failed and the unit was replaced in October 2017. Spent chemical from the failed unit built up over time in the BTEX eliminators causing them to plug up. When they plugged up the PSVs relieved to atmosphere rather than the gas going to a control device. The BTEX eliminators installed at the time of the event cannot be inspected or cleaned. | The immediate action was to bypass the glycol dehydrators which immediately stopped the event. Testing of build up in BTEX eliminators revealed that the build up is a combination of soluble and insoluble components. The ultrafab separator was replaced as described above. A stainless steel downcomer was installed between the glycol reboiler stack and BTEX eliminator to reduce the possibility of build up. The BTEX units were replaced with units that have clean out ports following the event. | Air permit representations of uncontrolled regenerator emissions to atmosphere rather than BTEX eliminator for DEHY2 and DEHY3. Emissions from the permit are for the maximum permitted throughput for each dehydrator. The emissions were adjusted to be based upon the actual throughputs at the time of the event. | 01/31/2018 08:11 PM | 0 | 0 | 0
277654 | RN107257925 | EAST KARNES CENTRAL FACILITY | FROM HW 72 IN KENEDY TX, TAKE CO-165 N 2 MILES. | KARNES | 13 | 01/31/2018 5:37 | 01/31/2018 10:00 | EMISSIONS EVENT | Glycol Dehydrator 2 | FUG | Propane | 10.15 |  |  | POUNDS | 0 |  | 119839 |  | Upon arrival at the facility operator noticed the PSVs on Glycol Dehydrator BTEX Condenser 2 and 3 venting to atmosphere. The facility is normally unmanned. The BTEX eliminators became plugged preventing gas from going through the condenser. The UltraFab unit, which removes H2S from the gas stream, was replaced with a new design in 2016. That design failed and the unit was replaced in October 2017. Spent chemical from the failed unit built up over time in the BTEX eliminators causing them to plug up. When they plugged up the PSVs relieved to atmosphere rather than the gas going to a control device. The BTEX eliminators installed at the time of the event cannot be inspected or cleaned. | The immediate action was to bypass the glycol dehydrators which immediately stopped the event. Testing of build up in BTEX eliminators revealed that the build up is a combination of soluble and insoluble components. The ultrafab separator was replaced as described above. A stainless steel downcomer was installed between the glycol reboiler stack and BTEX eliminator to reduce the possibility of build up. The BTEX units were replaced with units that have clean out ports following the event. | Air permit representations of uncontrolled regenerator emissions to atmosphere rather than BTEX eliminator for DEHY2 and DEHY3. Emissions from the permit are for the maximum permitted throughput for each dehydrator. The emissions were adjusted to be based upon the actual throughputs at the time of the event. | 01/31/2018 08:11 PM | 0 | 0 | 0
277654 | RN107257925 | EAST KARNES CENTRAL FACILITY | FROM HW 72 IN KENEDY TX, TAKE CO-165 N 2 MILES. | KARNES | 13 | 01/31/2018 5:37 | 01/31/2018 10:00 | EMISSIONS EVENT | Glycol Dehydrator 2 | FUG | Toluene | 20.07 |  |  | POUNDS | 0 |  | 119839 |  | Upon arrival at the facility operator noticed the PSVs on Glycol Dehydrator BTEX Condenser 2 and 3 venting to atmosphere. The facility is normally unmanned. The BTEX eliminators became plugged preventing gas from going through the condenser. The UltraFab unit, which removes H2S from the gas stream, was replaced with a new design in 2016. That design failed and the unit was replaced in October 2017. Spent chemical from the failed unit built up over time in the BTEX eliminators causing them to plug up. When they plugged up the PSVs relieved to atmosphere rather than the gas going to a control device. The BTEX eliminators installed at the time of the event cannot be inspected or cleaned. | The immediate action was to bypass the glycol dehydrators which immediately stopped the event. Testing of build up in BTEX eliminators revealed that the build up is a combination of soluble and insoluble components. The ultrafab separator was replaced as described above. A stainless steel downcomer was installed between the glycol reboiler stack and BTEX eliminator to reduce the possibility of build up. The BTEX units were replaced with units that have clean out ports following the event. | Air permit representations of uncontrolled regenerator emissions to atmosphere rather than BTEX eliminator for DEHY2 and DEHY3. Emissions from the permit are for the maximum permitted throughput for each dehydrator. The emissions were adjusted to be based upon the actual throughputs at the time of the event. | 01/31/2018 08:11 PM | 0 | 0 | 0
277654 | RN107257925 | EAST KARNES CENTRAL FACILITY | FROM HW 72 IN KENEDY TX, TAKE CO-165 N 2 MILES. | KARNES | 13 | 01/31/2018 5:37 | 01/31/2018 10:00 | EMISSIONS EVENT | Glycol Dehydrator 2 | FUG | Xylene, m- | 6.68 |  |  | POUNDS | 0 |  | 119839 |  | Upon arrival at the facility operator noticed the PSVs on Glycol Dehydrator BTEX Condenser 2 and 3 venting to atmosphere. The facility is normally unmanned. The BTEX eliminators became plugged preventing gas from going through the condenser. The UltraFab unit, which removes H2S from the gas stream, was replaced with a new design in 2016. That design failed and the unit was replaced in October 2017. Spent chemical from the failed unit built up over time in the BTEX eliminators causing them to plug up. When they plugged up the PSVs relieved to atmosphere rather than the gas going to a control device. The BTEX eliminators installed at the time of the event cannot be inspected or cleaned. | The immediate action was to bypass the glycol dehydrators which immediately stopped the event. Testing of build up in BTEX eliminators revealed that the build up is a combination of soluble and insoluble components. The ultrafab separator was replaced as described above. A stainless steel downcomer was installed between the glycol reboiler stack and BTEX eliminator to reduce the possibility of build up. The BTEX units were replaced with units that have clean out ports following the event. | Air permit representations of uncontrolled regenerator emissions to atmosphere rather than BTEX eliminator for DEHY2 and DEHY3. Emissions from the permit are for the maximum permitted throughput for each dehydrator. The emissions were adjusted to be based upon the actual throughputs at the time of the event. | 01/31/2018 08:11 PM | 0 | 0 | 0
277654 | RN107257925 | EAST KARNES CENTRAL FACILITY | FROM HW 72 IN KENEDY TX, TAKE CO-165 N 2 MILES. | KARNES | 13 | 01/31/2018 5:37 | 01/31/2018 10:00 | EMISSIONS EVENT | Glycol Dehydrator 2 | FUG | Benzene | 13.39 |  |  | POUNDS | 0 |  | 119839 |  | Upon arrival at the facility operator noticed the PSVs on Glycol Dehydrator BTEX Condenser 2 and 3 venting to atmosphere. The facility is normally unmanned. The BTEX eliminators became plugged preventing gas from going through the condenser. The UltraFab unit, which removes H2S from the gas stream, was replaced with a new design in 2016. That design failed and the unit was replaced in October 2017. Spent chemical from the failed unit built up over time in the BTEX eliminators causing them to plug up. When they plugged up the PSVs relieved to atmosphere rather than the gas going to a control device. The BTEX eliminators installed at the time of the event cannot be inspected or cleaned. | The immediate action was to bypass the glycol dehydrators which immediately stopped the event. Testing of build up in BTEX eliminators revealed that the build up is a combination of soluble and insoluble components. The ultrafab separator was replaced as described above. A stainless steel downcomer was installed between the glycol reboiler stack and BTEX eliminator to reduce the possibility of build up. The BTEX units were replaced with units that have clean out ports following the event. | Air permit representations of uncontrolled regenerator emissions to atmosphere rather than BTEX eliminator for DEHY2 and DEHY3. Emissions from the permit are for the maximum permitted throughput for each dehydrator. The emissions were adjusted to be based upon the actual throughputs at the time of the event. | 01/31/2018 08:11 PM | 0 | 0 | 0
277654 | RN107257925 | EAST KARNES CENTRAL FACILITY | FROM HW 72 IN KENEDY TX, TAKE CO-165 N 2 MILES. | KARNES | 13 | 01/31/2018 5:37 | 01/31/2018 10:00 | EMISSIONS EVENT | Glycol Dehydrator 2 | FUG | H2S | 0.01 |  |  | POUNDS | 0 |  | 119839 |  | Upon arrival at the facility operator noticed the PSVs on Glycol Dehydrator BTEX Condenser 2 and 3 venting to atmosphere. The facility is normally unmanned. The BTEX eliminators became plugged preventing gas from going through the condenser. The UltraFab unit, which removes H2S from the gas stream, was replaced with a new design in 2016. That design failed and the unit was replaced in October 2017. Spent chemical from the failed unit built up over time in the BTEX eliminators causing them to plug up. When they plugged up the PSVs relieved to atmosphere rather than the gas going to a control device. The BTEX eliminators installed at the time of the event cannot be inspected or cleaned. | The immediate action was to bypass the glycol dehydrators which immediately stopped the event. Testing of build up in BTEX eliminators revealed that the build up is a combination of soluble and insoluble components. The ultrafab separator was replaced as described above. A stainless steel downcomer was installed between the glycol reboiler stack and BTEX eliminator to reduce the possibility of build up. The BTEX units were replaced with units that have clean out ports following the event. | Air permit representations of uncontrolled regenerator emissions to atmosphere rather than BTEX eliminator for DEHY2 and DEHY3. Emissions from the permit are for the maximum permitted throughput for each dehydrator. The emissions were adjusted to be based upon the actual throughputs at the time of the event. | 01/31/2018 08:11 PM | 0 | 0 | 0
277654 | RN107257925 | EAST KARNES CENTRAL FACILITY | FROM HW 72 IN KENEDY TX, TAKE CO-165 N 2 MILES. | KARNES | 13 | 01/31/2018 5:37 | 01/31/2018 10:00 | EMISSIONS EVENT | Glycol Dehydrator 2 | FUG | Heptanes | 6.19 |  |  | POUNDS | 0 |  | 119839 |  | Upon arrival at the facility operator noticed the PSVs on Glycol Dehydrator BTEX Condenser 2 and 3 venting to atmosphere. The facility is normally unmanned. The BTEX eliminators became plugged preventing gas from going through the condenser. The UltraFab unit, which removes H2S from the gas stream, was replaced with a new design in 2016. That design failed and the unit was replaced in October 2017. Spent chemical from the failed unit built up over time in the BTEX eliminators causing them to plug up. When they plugged up the PSVs relieved to atmosphere rather than the gas going to a control device. The BTEX eliminators installed at the time of the event cannot be inspected or cleaned. | The immediate action was to bypass the glycol dehydrators which immediately stopped the event. Testing of build up in BTEX eliminators revealed that the build up is a combination of soluble and insoluble components. The ultrafab separator was replaced as described above. A stainless steel downcomer was installed between the glycol reboiler stack and BTEX eliminator to reduce the possibility of build up. The BTEX units were replaced with units that have clean out ports following the event. | Air permit representations of uncontrolled regenerator emissions to atmosphere rather than BTEX eliminator for DEHY2 and DEHY3. Emissions from the permit are for the maximum permitted throughput for each dehydrator. The emissions were adjusted to be based upon the actual throughputs at the time of the event. | 01/31/2018 08:11 PM | 0 | 0 | 0
277654 | RN107257925 | EAST KARNES CENTRAL FACILITY | FROM HW 72 IN KENEDY TX, TAKE CO-165 N 2 MILES. | KARNES | 13 | 01/31/2018 5:37 | 01/31/2018 10:00 | EMISSIONS EVENT | Glycol Dehydrator 2 | FUG | Hexanes | 12.21 |  |  | POUNDS | 0 |  | 119839 |  | Upon arrival at the facility operator noticed the PSVs on Glycol Dehydrator BTEX Condenser 2 and 3 venting to atmosphere. The facility is normally unmanned. The BTEX eliminators became plugged preventing gas from going through the condenser. The UltraFab unit, which removes H2S from the gas stream, was replaced with a new design in 2016. That design failed and the unit was replaced in October 2017. Spent chemical from the failed unit built up over time in the BTEX eliminators causing them to plug up. When they plugged up the PSVs relieved to atmosphere rather than the gas going to a control device. The BTEX eliminators installed at the time of the event cannot be inspected or cleaned. | The immediate action was to bypass the glycol dehydrators which immediately stopped the event. Testing of build up in BTEX eliminators revealed that the build up is a combination of soluble and insoluble components. The ultrafab separator was replaced as described above. A stainless steel downcomer was installed between the glycol reboiler stack and BTEX eliminator to reduce the possibility of build up. The BTEX units were replaced with units that have clean out ports following the event. | Air permit representations of uncontrolled regenerator emissions to atmosphere rather than BTEX eliminator for DEHY2 and DEHY3. Emissions from the permit are for the maximum permitted throughput for each dehydrator. The emissions were adjusted to be based upon the actual throughputs at the time of the event. | 01/31/2018 08:11 PM | 0 | 0 | 0
277654 | RN107257925 | EAST KARNES CENTRAL FACILITY | FROM HW 72 IN KENEDY TX, TAKE CO-165 N 2 MILES. | KARNES | 13 | 01/31/2018 5:37 | 01/31/2018 10:00 | EMISSIONS EVENT | Glycol Dehydrator 2 | FUG | Isobutane | 5 |  |  | POUNDS | 0 |  | 119839 |  | Upon arrival at the facility operator noticed the PSVs on Glycol Dehydrator BTEX Condenser 2 and 3 venting to atmosphere. The facility is normally unmanned. The BTEX eliminators became plugged preventing gas from going through the condenser. The UltraFab unit, which removes H2S from the gas stream, was replaced with a new design in 2016. That design failed and the unit was replaced in October 2017. Spent chemical from the failed unit built up over time in the BTEX eliminators causing them to plug up. When they plugged up the PSVs relieved to atmosphere rather than the gas going to a control device. The BTEX eliminators installed at the time of the event cannot be inspected or cleaned. | The immediate action was to bypass the glycol dehydrators which immediately stopped the event. Testing of build up in BTEX eliminators revealed that the build up is a combination of soluble and insoluble components. The ultrafab separator was replaced as described above. A stainless steel downcomer was installed between the glycol reboiler stack and BTEX eliminator to reduce the possibility of build up. The BTEX units were replaced with units that have clean out ports following the event. | Air permit representations of uncontrolled regenerator emissions to atmosphere rather than BTEX eliminator for DEHY2 and DEHY3. Emissions from the permit are for the maximum permitted throughput for each dehydrator. The emissions were adjusted to be based upon the actual throughputs at the time of the event. | 01/31/2018 08:11 PM | 0 | 0 | 0
277654 | RN107257925 | EAST KARNES CENTRAL FACILITY | FROM HW 72 IN KENEDY TX, TAKE CO-165 N 2 MILES. | KARNES | 13 | 01/31/2018 5:37 | 01/31/2018 10:00 | EMISSIONS EVENT | Glycol Dehydrator 2 | FUG | Isopentane | 9.11 |  |  | POUNDS | 0 |  | 119839 |  | Upon arrival at the facility operator noticed the PSVs on Glycol Dehydrator BTEX Condenser 2 and 3 venting to atmosphere. The facility is normally unmanned. The BTEX eliminators became plugged preventing gas from going through the condenser. The UltraFab unit, which removes H2S from the gas stream, was replaced with a new design in 2016. That design failed and the unit was replaced in October 2017. Spent chemical from the failed unit built up over time in the BTEX eliminators causing them to plug up. When they plugged up the PSVs relieved to atmosphere rather than the gas going to a control device. The BTEX eliminators installed at the time of the event cannot be inspected or cleaned. | The immediate action was to bypass the glycol dehydrators which immediately stopped the event. Testing of build up in BTEX eliminators revealed that the build up is a combination of soluble and insoluble components. The ultrafab separator was replaced as described above. A stainless steel downcomer was installed between the glycol reboiler stack and BTEX eliminator to reduce the possibility of build up. The BTEX units were replaced with units that have clean out ports following the event. | Air permit representations of uncontrolled regenerator emissions to atmosphere rather than BTEX eliminator for DEHY2 and DEHY3. Emissions from the permit are for the maximum permitted throughput for each dehydrator. The emissions were adjusted to be based upon the actual throughputs at the time of the event. | 01/31/2018 08:11 PM | 0 | 0 | 0
277654 | RN107257925 | EAST KARNES CENTRAL FACILITY | FROM HW 72 IN KENEDY TX, TAKE CO-165 N 2 MILES. | KARNES | 13 | 01/31/2018 5:37 | 01/31/2018 10:00 | EMISSIONS EVENT | Glycol Dehydrator 2 | FUG | n-butane | 12.6 |  |  | POUNDS | 0 |  | 119839 |  | Upon arrival at the facility operator noticed the PSVs on Glycol Dehydrator BTEX Condenser 2 and 3 venting to atmosphere. The facility is normally unmanned. The BTEX eliminators became plugged preventing gas from going through the condenser. The UltraFab unit, which removes H2S from the gas stream, was replaced with a new design in 2016. That design failed and the unit was replaced in October 2017. Spent chemical from the failed unit built up over time in the BTEX eliminators causing them to plug up. When they plugged up the PSVs relieved to atmosphere rather than the gas going to a control device. The BTEX eliminators installed at the time of the event cannot be inspected or cleaned. | The immediate action was to bypass the glycol dehydrators which immediately stopped the event. Testing of build up in BTEX eliminators revealed that the build up is a combination of soluble and insoluble components. The ultrafab separator was replaced as described above. A stainless steel downcomer was installed between the glycol reboiler stack and BTEX eliminator to reduce the possibility of build up. The BTEX units were replaced with units that have clean out ports following the event. | Air permit representations of uncontrolled regenerator emissions to atmosphere rather than BTEX eliminator for DEHY2 and DEHY3. Emissions from the permit are for the maximum permitted throughput for each dehydrator. The emissions were adjusted to be based upon the actual throughputs at the time of the event. | 01/31/2018 08:11 PM | 0 | 0 | 0
277654 | RN107257925 | EAST KARNES CENTRAL FACILITY | FROM HW 72 IN KENEDY TX, TAKE CO-165 N 2 MILES. | KARNES | 13 | 01/31/2018 5:37 | 01/31/2018 10:00 | EMISSIONS EVENT | Glycol Dehydrator 2 | FUG | n-pentane | 8.69 |  |  | POUNDS | 0 |  | 119839 |  | Upon arrival at the facility operator noticed the PSVs on Glycol Dehydrator BTEX Condenser 2 and 3 venting to atmosphere. The facility is normally unmanned. The BTEX eliminators became plugged preventing gas from going through the condenser. The UltraFab unit, which removes H2S from the gas stream, was replaced with a new design in 2016. That design failed and the unit was replaced in October 2017. Spent chemical from the failed unit built up over time in the BTEX eliminators causing them to plug up. When they plugged up the PSVs relieved to atmosphere rather than the gas going to a control device. The BTEX eliminators installed at the time of the event cannot be inspected or cleaned. | The immediate action was to bypass the glycol dehydrators which immediately stopped the event. Testing of build up in BTEX eliminators revealed that the build up is a combination of soluble and insoluble components. The ultrafab separator was replaced as described above. A stainless steel downcomer was installed between the glycol reboiler stack and BTEX eliminator to reduce the possibility of build up. The BTEX units were replaced with units that have clean out ports following the event. | Air permit representations of uncontrolled regenerator emissions to atmosphere rather than BTEX eliminator for DEHY2 and DEHY3. Emissions from the permit are for the maximum permitted throughput for each dehydrator. The emissions were adjusted to be based upon the actual throughputs at the time of the event. | 01/31/2018 08:11 PM | 0 | 0 | 0
277654 | RN107257925 | EAST KARNES CENTRAL FACILITY | FROM HW 72 IN KENEDY TX, TAKE CO-165 N 2 MILES. | KARNES | 13 | 01/31/2018 5:37 | 01/31/2018 10:00 | EMISSIONS EVENT | Glycol Dehydrator 2 | FUG | Nonane | 0.4 |  |  | POUNDS | 0 |  | 119839 |  | Upon arrival at the facility operator noticed the PSVs on Glycol Dehydrator BTEX Condenser 2 and 3 venting to atmosphere. The facility is normally unmanned. The BTEX eliminators became plugged preventing gas from going through the condenser. The UltraFab unit, which removes H2S from the gas stream, was replaced with a new design in 2016. That design failed and the unit was replaced in October 2017. Spent chemical from the failed unit built up over time in the BTEX eliminators causing them to plug up. When they plugged up the PSVs relieved to atmosphere rather than the gas going to a control device. The BTEX eliminators installed at the time of the event cannot be inspected or cleaned. | The immediate action was to bypass the glycol dehydrators which immediately stopped the event. Testing of build up in BTEX eliminators revealed that the build up is a combination of soluble and insoluble components. The ultrafab separator was replaced as described above. A stainless steel downcomer was installed between the glycol reboiler stack and BTEX eliminator to reduce the possibility of build up. The BTEX units were replaced with units that have clean out ports following the event. | Air permit representations of uncontrolled regenerator emissions to atmosphere rather than BTEX eliminator for DEHY2 and DEHY3. Emissions from the permit are for the maximum permitted throughput for each dehydrator. The emissions were adjusted to be based upon the actual throughputs at the time of the event. | 01/31/2018 08:11 PM | 0 | 0 | 0
277654 | RN107257925 | EAST KARNES CENTRAL FACILITY | FROM HW 72 IN KENEDY TX, TAKE CO-165 N 2 MILES. | KARNES | 13 | 01/31/2018 5:37 | 01/31/2018 10:00 | EMISSIONS EVENT | Glycol Dehydrator 2 | FUG | Octane, n- | 3.72 |  |  | POUNDS | 0 |  | 119839 |  | Upon arrival at the facility operator noticed the PSVs on Glycol Dehydrator BTEX Condenser 2 and 3 venting to atmosphere. The facility is normally unmanned. The BTEX eliminators became plugged preventing gas from going through the condenser. The UltraFab unit, which removes H2S from the gas stream, was replaced with a new design in 2016. That design failed and the unit was replaced in October 2017. Spent chemical from the failed unit built up over time in the BTEX eliminators causing them to plug up. When they plugged up the PSVs relieved to atmosphere rather than the gas going to a control device. The BTEX eliminators installed at the time of the event cannot be inspected or cleaned. | The immediate action was to bypass the glycol dehydrators which immediately stopped the event. Testing of build up in BTEX eliminators revealed that the build up is a combination of soluble and insoluble components. The ultrafab separator was replaced as described above. A stainless steel downcomer was installed between the glycol reboiler stack and BTEX eliminator to reduce the possibility of build up. The BTEX units were replaced with units that have clean out ports following the event. | Air permit representations of uncontrolled regenerator emissions to atmosphere rather than BTEX eliminator for DEHY2 and DEHY3. Emissions from the permit are for the maximum permitted throughput for each dehydrator. The emissions were adjusted to be based upon the actual throughputs at the time of the event. | 01/31/2018 08:11 PM | 0 | 0 | 0
277654 | RN107257925 | EAST KARNES CENTRAL FACILITY | FROM HW 72 IN KENEDY TX, TAKE CO-165 N 2 MILES. | KARNES | 13 | 01/31/2018 5:37 | 01/31/2018 10:00 | EMISSIONS EVENT | Glycol Dehydrator 2 | FUG | Propane | 15.22 |  |  | POUNDS | 0 |  | 119839 |  | Upon arrival at the facility operator noticed the PSVs on Glycol Dehydrator BTEX Condenser 2 and 3 venting to atmosphere. The facility is normally unmanned. The BTEX eliminators became plugged preventing gas from going through the condenser. The UltraFab unit, which removes H2S from the gas stream, was replaced with a new design in 2016. That design failed and the unit was replaced in October 2017. Spent chemical from the failed unit built up over time in the BTEX eliminators causing them to plug up. When they plugged up the PSVs relieved to atmosphere rather than the gas going to a control device. The BTEX eliminators installed at the time of the event cannot be inspected or cleaned. | The immediate action was to bypass the glycol dehydrators which immediately stopped the event. Testing of build up in BTEX eliminators revealed that the build up is a combination of soluble and insoluble components. The ultrafab separator was replaced as described above. A stainless steel downcomer was installed between the glycol reboiler stack and BTEX eliminator to reduce the possibility of build up. The BTEX units were replaced with units that have clean out ports following the event. | Air permit representations of uncontrolled regenerator emissions to atmosphere rather than BTEX eliminator for DEHY2 and DEHY3. Emissions from the permit are for the maximum permitted throughput for each dehydrator. The emissions were adjusted to be based upon the actual throughputs at the time of the event. | 01/31/2018 08:11 PM | 0 | 0 | 0
277654 | RN107257925 | EAST KARNES CENTRAL FACILITY | FROM HW 72 IN KENEDY TX, TAKE CO-165 N 2 MILES. | KARNES | 13 | 01/31/2018 5:37 | 01/31/2018 10:00 | EMISSIONS EVENT | Glycol Dehydrator 2 | FUG | Toluene | 29.83 |  |  | POUNDS | 0 |  | 119839 |  | Upon arrival at the facility operator noticed the PSVs on Glycol Dehydrator BTEX Condenser 2 and 3 venting to atmosphere. The facility is normally unmanned. The BTEX eliminators became plugged preventing gas from going through the condenser. The UltraFab unit, which removes H2S from the gas stream, was replaced with a new design in 2016. That design failed and the unit was replaced in October 2017. Spent chemical from the failed unit built up over time in the BTEX eliminators causing them to plug up. When they plugged up the PSVs relieved to atmosphere rather than the gas going to a control device. The BTEX eliminators installed at the time of the event cannot be inspected or cleaned. | The immediate action was to bypass the glycol dehydrators which immediately stopped the event. Testing of build up in BTEX eliminators revealed that the build up is a combination of soluble and insoluble components. The ultrafab separator was replaced as described above. A stainless steel downcomer was installed between the glycol reboiler stack and BTEX eliminator to reduce the possibility of build up. The BTEX units were replaced with units that have clean out ports following the event. | Air permit representations of uncontrolled regenerator emissions to atmosphere rather than BTEX eliminator for DEHY2 and DEHY3. Emissions from the permit are for the maximum permitted throughput for each dehydrator. The emissions were adjusted to be based upon the actual throughputs at the time of the event. | 01/31/2018 08:11 PM | 0 | 0 | 0
277654 | RN107257925 | EAST KARNES CENTRAL FACILITY | FROM HW 72 IN KENEDY TX, TAKE CO-165 N 2 MILES. | KARNES | 13 | 01/31/2018 5:37 | 01/31/2018 10:00 | EMISSIONS EVENT | Glycol Dehydrator 2 | FUG | Xylene, m- | 9.92 |  |  | POUNDS | 0 |  | 119839 |  | Upon arrival at the facility operator noticed the PSVs on Glycol Dehydrator BTEX Condenser 2 and 3 venting to atmosphere. The facility is normally unmanned. The BTEX eliminators became plugged preventing gas from going through the condenser. The UltraFab unit, which removes H2S from the gas stream, was replaced with a new design in 2016. That design failed and the unit was replaced in October 2017. Spent chemical from the failed unit built up over time in the BTEX eliminators causing them to plug up. When they plugged up the PSVs relieved to atmosphere rather than the gas going to a control device. The BTEX eliminators installed at the time of the event cannot be inspected or cleaned. | The immediate action was to bypass the glycol dehydrators which immediately stopped the event. Testing of build up in BTEX eliminators revealed that the build up is a combination of soluble and insoluble components. The ultrafab separator was replaced as described above. A stainless steel downcomer was installed between the glycol reboiler stack and BTEX eliminator to reduce the possibility of build up. The BTEX units were replaced with units that have clean out ports following the event. | Air permit representations of uncontrolled regenerator emissions to atmosphere rather than BTEX eliminator for DEHY2 and DEHY3. Emissions from the permit are for the maximum permitted throughput for each dehydrator. The emissions were adjusted to be based upon the actual throughputs at the time of the event. | 01/31/2018 08:11 PM | 0 | 0 | 0
277653 | RN110111556 | TREES STATE 24-25H BATTERY | FRM INTX OF FM1776 GAMBOA RD IN COYANOSA GO NORTH 2.6 MI ON FM1776 TURN R E ON FM1450 & GO 0.5 MI TURN L N ON FM1776 & GO 4.0 MI TURN R E ON LEASE RD & GO 1 MI L N 0.2 MI R E 0.4 MI R S 0.2 MI TO LOCATION ON L | PECOS | 7 | 01/31/2018 18:30 | 02/01/2018 0:00 | EMISSIONS EVENT | Flare | FL-1 | Carbon Monoxide | 15.21 |  |  | POUNDS | 58.7 | LBS/HR | Permit No. 150076 |  | During normal operations, the midstream gas gatherer shut in the sales pipeline due to high hydrogen sulfide (H2S) content of the gas. Due to the concern of sand damaging the integrity of the wellhead equipment by reducing the choke during well flowback operations, produced gas was directed to the flare (FL-1) to maintain the integrity of the wellhead and associated equipment. | Facility engineers and construction department are installing gas sweeteners/scavengers to lower the H2S content of the produced gas. Parsley is maintaining the use of the flare (FL-1) to mitigate emissions, reduce impact to the environment, and mitigate health and safety concerns associated with high H2S concentrations in the gas during this time. Upon completion of the sweetener/scavenger system, Parsley will return the produced gas back into the sales gas gathering system as quickly and safely as possible as operating conditions are achieved. | Engineering calculations and process knowledge. | 01/31/2018 08:12 PM | 0 | 0 | 0
277653 | RN110111556 | TREES STATE 24-25H BATTERY | FRM INTX OF FM1776 GAMBOA RD IN COYANOSA GO NORTH 2.6 MI ON FM1776 TURN R E ON FM1450 & GO 0.5 MI TURN L N ON FM1776 & GO 4.0 MI TURN R E ON LEASE RD & GO 1 MI L N 0.2 MI R E 0.4 MI R S 0.2 MI TO LOCATION ON L | PECOS | 7 | 01/31/2018 18:30 | 02/01/2018 0:00 | EMISSIONS EVENT | Flare | FL-1 | Hydrogen Sulfide | 8.35 |  |  | POUNDS | 0.928 | LBS/HR | Permit No. 150076 |  | During normal operations, the midstream gas gatherer shut in the sales pipeline due to high hydrogen sulfide (H2S) content of the gas. Due to the concern of sand damaging the integrity of the wellhead equipment by reducing the choke during well flowback operations, produced gas was directed to the flare (FL-1) to maintain the integrity of the wellhead and associated equipment. | Facility engineers and construction department are installing gas sweeteners/scavengers to lower the H2S content of the produced gas. Parsley is maintaining the use of the flare (FL-1) to mitigate emissions, reduce impact to the environment, and mitigate health and safety concerns associated with high H2S concentrations in the gas during this time. Upon completion of the sweetener/scavenger system, Parsley will return the produced gas back into the sales gas gathering system as quickly and safely as possible as operating conditions are achieved. | Engineering calculations and process knowledge. | 01/31/2018 08:12 PM | 0 | 0 | 0
277653 | RN110111556 | TREES STATE 24-25H BATTERY | FRM INTX OF FM1776 GAMBOA RD IN COYANOSA GO NORTH 2.6 MI ON FM1776 TURN R E ON FM1450 & GO 0.5 MI TURN L N ON FM1776 & GO 4.0 MI TURN R E ON LEASE RD & GO 1 MI L N 0.2 MI R E 0.4 MI R S 0.2 MI TO LOCATION ON L | PECOS | 7 | 01/31/2018 18:30 | 02/01/2018 0:00 | EMISSIONS EVENT | Flare | FL-1 | Nitrogen Oxides (NOx) | 204.93 |  |  | POUNDS | 14.7 | LBS/HR | Permit No. 150076 |  | During normal operations, the midstream gas gatherer shut in the sales pipeline due to high hydrogen sulfide (H2S) content of the gas. Due to the concern of sand damaging the integrity of the wellhead equipment by reducing the choke during well flowback operations, produced gas was directed to the flare (FL-1) to maintain the integrity of the wellhead and associated equipment. | Facility engineers and construction department are installing gas sweeteners/scavengers to lower the H2S content of the produced gas. Parsley is maintaining the use of the flare (FL-1) to mitigate emissions, reduce impact to the environment, and mitigate health and safety concerns associated with high H2S concentrations in the gas during this time. Upon completion of the sweetener/scavenger system, Parsley will return the produced gas back into the sales gas gathering system as quickly and safely as possible as operating conditions are achieved. | Engineering calculations and process knowledge. | 01/31/2018 08:12 PM | 0 | 0 | 0
277653 | RN110111556 | TREES STATE 24-25H BATTERY | FRM INTX OF FM1776 GAMBOA RD IN COYANOSA GO NORTH 2.6 MI ON FM1776 TURN R E ON FM1450 & GO 0.5 MI TURN L N ON FM1776 & GO 4.0 MI TURN R E ON LEASE RD & GO 1 MI L N 0.2 MI R E 0.4 MI R S 0.2 MI TO LOCATION ON L | PECOS | 7 | 01/31/2018 18:30 | 02/01/2018 0:00 | EMISSIONS EVENT | Flare | FL-1 | Sulfur dioxide | 647.58 |  |  | POUNDS | 92.8 | LBS/HR | Permit No. 150076 |  | During normal operations, the midstream gas gatherer shut in the sales pipeline due to high hydrogen sulfide (H2S) content of the gas. Due to the concern of sand damaging the integrity of the wellhead equipment by reducing the choke during well flowback operations, produced gas was directed to the flare (FL-1) to maintain the integrity of the wellhead and associated equipment. | Facility engineers and construction department are installing gas sweeteners/scavengers to lower the H2S content of the produced gas. Parsley is maintaining the use of the flare (FL-1) to mitigate emissions, reduce impact to the environment, and mitigate health and safety concerns associated with high H2S concentrations in the gas during this time. Upon completion of the sweetener/scavenger system, Parsley will return the produced gas back into the sales gas gathering system as quickly and safely as possible as operating conditions are achieved. | Engineering calculations and process knowledge. | 01/31/2018 08:12 PM | 0 | 0 | 0
277653 | RN110111556 | TREES STATE 24-25H BATTERY | FRM INTX OF FM1776 GAMBOA RD IN COYANOSA GO NORTH 2.6 MI ON FM1776 TURN R E ON FM1450 & GO 0.5 MI TURN L N ON FM1776 & GO 4.0 MI TURN R E ON LEASE RD & GO 1 MI L N 0.2 MI R E 0.4 MI R S 0.2 MI TO LOCATION ON L | PECOS | 7 | 01/31/2018 18:30 | 02/01/2018 0:00 | EMISSIONS EVENT | Flare | FL-1 | VOC - NONMETHANE | 695.91 |  |  | POUNDS | 35.2 | LBS/HR | Permit No. 150076 |  | During normal operations, the midstream gas gatherer shut in the sales pipeline due to high hydrogen sulfide (H2S) content of the gas. Due to the concern of sand damaging the integrity of the wellhead equipment by reducing the choke during well flowback operations, produced gas was directed to the flare (FL-1) to maintain the integrity of the wellhead and associated equipment. | Facility engineers and construction department are installing gas sweeteners/scavengers to lower the H2S content of the produced gas. Parsley is maintaining the use of the flare (FL-1) to mitigate emissions, reduce impact to the environment, and mitigate health and safety concerns associated with high H2S concentrations in the gas during this time. Upon completion of the sweetener/scavenger system, Parsley will return the produced gas back into the sales gas gathering system as quickly and safely as possible as operating conditions are achieved. | Engineering calculations and process knowledge. | 01/31/2018 08:12 PM | 0 | 0 | 0
277652 | RN108740143 | BUFFALO GAS PLANT | FROM STANTON, TEXAS: FOLLOW I-20 WEST FOR APPROXIMATELY 5.5 MILES, THEN HEAD NORTH ON COUNTY ROAD 3001/FM829. FOLLOW FM829 FOR APPROXIMATELY 3.5 MILES, THEN TURN LEFT ONTO FM1212. FOLLOW FM1212 FOR APPROXIMATELY 12.2 MILES. THE SITE WILL BE ON THE LEFT. | MARTIN | 7 | 01/30/2018 19:15 | 01/31/2018 2:35 | EMISSIONS EVENT | Flare | FLARE-1 | Benzene | 86.11 |  |  | POUNDS | 10 | POUNDS | SP135396 |  | A VCU fuel valve malfunctioned resulting in a flare of acid gas | Operator made adjustments | UPSET/MAINTENANCE EMISSION METHOD OF CALCULATION Atlas Pipeline WestTex utilizes a Microsoft Excel Spreadsheet to calculate Upset/Maintenance Emissions. Up-to-Date representative gas analyses for each gas stream are maintained in the spreadsheet The following example calculations use the representative inlet gas analyses presented below. Component Mole % Molecular Weight Carbon Dioxide 0.038 44.01 Nitrogen 2.330 28.01 Methane 72.991 16.04 Ethane 10.999 30.07 Propane 8.752 44.10 Iso-Butane 0.779 58.12 n-Butane 2.583 58.12 Iso-Pentane 0.494 72.15 n-Pentane 0.566 72.15 Cyclohexane 0.087 86.18 Hexanes 0.255 86.18 Heptanes 0.107 100.20 Octanes 0.007 114.20 Nonanes 0.000 128.26 Decanes 0.000 142.28 Benzene 0.011 78.11 Toluene 0.004 92.14 Xylenes 0.000 106.17 Ethylbenzene 0.000 106.17 H2S 0.000 34.08 Water 0.000 18.02 Oxygen 0.000 32.00 Step 1: For each gas component, calculate Net Molecular Weight (MW): Net MW (lb/lb-mole) =Mole % of Component/100 x MW of Component Example using propane: Net MW = 8.7522/100 x 44.10 lb/lb-mole = 3.86 lb/lb-mole Step 2: Calculate the Mass of Each Gas Component Emitted Mass of Component = (Net MW of Component/Molar Volume) x Volume Emitted Molar Volume = 379.5 scf/lb-mole Volume Emitted = Recorded Data From Flow Meter Or Calculated in the Case of Pipeline Releases as Follows: Cross-Sectional Area x Length x (Pipeline Pressure + Atmospheric Pressure)/Atmospheric Pressure Example using propane and recorded data: Volume emitted = 572,000 scf Mass of Propane Emitted = (3.86 lb/lb-mole)/(379.5 scf/lb-mole) x 572,000 scf = 5,818 lb Example using propane and calculated area: Pipe Diameter,d = 12 inches Pipe Length, l = 165,470 feet Pipe Pressure, ppipe = 50 psig Atmospheric Pressure, patmos = 14.70 psia Volume = (Pi)(d2/4)(l)(( ppipe + patmos)/ patmos) = (3.141592)((12/12)^2/4))(165,470)((50 + 14.7)/14.7) = 572,000 scf Mass of Propane Emitted = (3.86 lb/lb-mole)/(379.5 scf/lb-mole) x 572,000 scf = 5,818 lb For venting episodes, this calculation is repeated for each gas component and the mass emission rate is transferred automatically to the U/M Form. Proceed to Step 3 for flaring episodes. Step 3: For flaring episodes, 98 percent destruction efficiency is used for Calculation of VOC emissions. Products of combustion are calculated in Steps 4 and 5. Example using propane: Mass of Propane Emitted = (1 - 0.98)(5,818 lb) = 116.36 lb This calculation is repeated for each gas component and the emission rate is transferred automatically to the U/M Form. Step 4: Calculate NOx and CO Emissions from Combustion. Products of combustion, namely NOx and CO are calculated using AP-42 emission factors for flares. Specifically, the factors are taken from AP-42 Table 13.5-1, 4/15. Example calculations: NOx Factor = 0.068 lb/mmbtu CO Factor = 0.31 lb/mmbtu Lower Heat Value of Gas = 1305 btu/scf (obtained from gas analysis) Mass Emission, lb = AP-42 Factor x LHV x Flared Volume NOx Emission = 0.068 lb/mmbtu x 1305 mmbtu/mmscf x 0.572 mmscf= 50.76 lb CO Emission = 0.31 lb/mmbtu x 1305 mmbtu/mmscf x 0.572 mmscf= 231.41 lb Step 5: Calculate SO2 Emissions from Combustion . SO2 emissions are calculated based on the H2S concentration in the gas stream to be flared. Assumes 100 percent conversion of H2S to SO2. Western’s facilities are all in sweet gas service, therefore, H2S emissions are negligible for any assumed destruction efficiency. Example calculations: H2S Concentration = 0.5 ppm Gas Volume Flared = 572,000 scf Mass Emission =((Flared Volume)(H2S Fraction)/(H2S Ideal Gas Density))(MW SO2/MW H2S) =(572,000 scf)(.5ppm/1,000,000)/(11.14 lb/scf)((64.07lb SO2 /lb-mole)/(34.08 lb H2S /lb-mole)) = 0.05 lb SO2 = 276.19 lb | 01/31/2018 06:48 PM | 0 | 0 | 0
277652 | RN108740143 | BUFFALO GAS PLANT | FROM STANTON, TEXAS: FOLLOW I-20 WEST FOR APPROXIMATELY 5.5 MILES, THEN HEAD NORTH ON COUNTY ROAD 3001/FM829. FOLLOW FM829 FOR APPROXIMATELY 3.5 MILES, THEN TURN LEFT ONTO FM1212. FOLLOW FM1212 FOR APPROXIMATELY 12.2 MILES. THE SITE WILL BE ON THE LEFT. | MARTIN | 7 | 01/30/2018 19:15 | 01/31/2018 2:35 | EMISSIONS EVENT | Flare | FLARE-1 | Butane | 35.54 |  |  | POUNDS | 35.54 | POUNDS | Standard Permit |  | A VCU fuel valve malfunctioned resulting in a flare of acid gas | Operator made adjustments | UPSET/MAINTENANCE EMISSION METHOD OF CALCULATION Atlas Pipeline WestTex utilizes a Microsoft Excel Spreadsheet to calculate Upset/Maintenance Emissions. Up-to-Date representative gas analyses for each gas stream are maintained in the spreadsheet The following example calculations use the representative inlet gas analyses presented below. Component Mole % Molecular Weight Carbon Dioxide 0.038 44.01 Nitrogen 2.330 28.01 Methane 72.991 16.04 Ethane 10.999 30.07 Propane 8.752 44.10 Iso-Butane 0.779 58.12 n-Butane 2.583 58.12 Iso-Pentane 0.494 72.15 n-Pentane 0.566 72.15 Cyclohexane 0.087 86.18 Hexanes 0.255 86.18 Heptanes 0.107 100.20 Octanes 0.007 114.20 Nonanes 0.000 128.26 Decanes 0.000 142.28 Benzene 0.011 78.11 Toluene 0.004 92.14 Xylenes 0.000 106.17 Ethylbenzene 0.000 106.17 H2S 0.000 34.08 Water 0.000 18.02 Oxygen 0.000 32.00 Step 1: For each gas component, calculate Net Molecular Weight (MW): Net MW (lb/lb-mole) =Mole % of Component/100 x MW of Component Example using propane: Net MW = 8.7522/100 x 44.10 lb/lb-mole = 3.86 lb/lb-mole Step 2: Calculate the Mass of Each Gas Component Emitted Mass of Component = (Net MW of Component/Molar Volume) x Volume Emitted Molar Volume = 379.5 scf/lb-mole Volume Emitted = Recorded Data From Flow Meter Or Calculated in the Case of Pipeline Releases as Follows: Cross-Sectional Area x Length x (Pipeline Pressure + Atmospheric Pressure)/Atmospheric Pressure Example using propane and recorded data: Volume emitted = 572,000 scf Mass of Propane Emitted = (3.86 lb/lb-mole)/(379.5 scf/lb-mole) x 572,000 scf = 5,818 lb Example using propane and calculated area: Pipe Diameter,d = 12 inches Pipe Length, l = 165,470 feet Pipe Pressure, ppipe = 50 psig Atmospheric Pressure, patmos = 14.70 psia Volume = (Pi)(d2/4)(l)(( ppipe + patmos)/ patmos) = (3.141592)((12/12)^2/4))(165,470)((50 + 14.7)/14.7) = 572,000 scf Mass of Propane Emitted = (3.86 lb/lb-mole)/(379.5 scf/lb-mole) x 572,000 scf = 5,818 lb For venting episodes, this calculation is repeated for each gas component and the mass emission rate is transferred automatically to the U/M Form. Proceed to Step 3 for flaring episodes. Step 3: For flaring episodes, 98 percent destruction efficiency is used for Calculation of VOC emissions. Products of combustion are calculated in Steps 4 and 5. Example using propane: Mass of Propane Emitted = (1 - 0.98)(5,818 lb) = 116.36 lb This calculation is repeated for each gas component and the emission rate is transferred automatically to the U/M Form. Step 4: Calculate NOx and CO Emissions from Combustion. Products of combustion, namely NOx and CO are calculated using AP-42 emission factors for flares. Specifically, the factors are taken from AP-42 Table 13.5-1, 4/15. Example calculations: NOx Factor = 0.068 lb/mmbtu CO Factor = 0.31 lb/mmbtu Lower Heat Value of Gas = 1305 btu/scf (obtained from gas analysis) Mass Emission, lb = AP-42 Factor x LHV x Flared Volume NOx Emission = 0.068 lb/mmbtu x 1305 mmbtu/mmscf x 0.572 mmscf= 50.76 lb CO Emission = 0.31 lb/mmbtu x 1305 mmbtu/mmscf x 0.572 mmscf= 231.41 lb Step 5: Calculate SO2 Emissions from Combustion . SO2 emissions are calculated based on the H2S concentration in the gas stream to be flared. Assumes 100 percent conversion of H2S to SO2. Western’s facilities are all in sweet gas service, therefore, H2S emissions are negligible for any assumed destruction efficiency. Example calculations: H2S Concentration = 0.5 ppm Gas Volume Flared = 572,000 scf Mass Emission =((Flared Volume)(H2S Fraction)/(H2S Ideal Gas Density))(MW SO2/MW H2S) =(572,000 scf)(.5ppm/1,000,000)/(11.14 lb/scf)((64.07lb SO2 /lb-mole)/(34.08 lb H2S /lb-mole)) = 0.05 lb SO2 = 276.19 lb | 01/31/2018 06:48 PM | 0 | 0 | 0
277652 | RN108740143 | BUFFALO GAS PLANT | FROM STANTON, TEXAS: FOLLOW I-20 WEST FOR APPROXIMATELY 5.5 MILES, THEN HEAD NORTH ON COUNTY ROAD 3001/FM829. FOLLOW FM829 FOR APPROXIMATELY 3.5 MILES, THEN TURN LEFT ONTO FM1212. FOLLOW FM1212 FOR APPROXIMATELY 12.2 MILES. THE SITE WILL BE ON THE LEFT. | MARTIN | 7 | 01/30/2018 19:15 | 01/31/2018 2:35 | EMISSIONS EVENT | Flare | FLARE-1 | Carbon Monoxide | 299.67 |  |  | POUNDS | 5000 | POUNDS | Standard Permit |  | A VCU fuel valve malfunctioned resulting in a flare of acid gas | Operator made adjustments | UPSET/MAINTENANCE EMISSION METHOD OF CALCULATION Atlas Pipeline WestTex utilizes a Microsoft Excel Spreadsheet to calculate Upset/Maintenance Emissions. Up-to-Date representative gas analyses for each gas stream are maintained in the spreadsheet The following example calculations use the representative inlet gas analyses presented below. Component Mole % Molecular Weight Carbon Dioxide 0.038 44.01 Nitrogen 2.330 28.01 Methane 72.991 16.04 Ethane 10.999 30.07 Propane 8.752 44.10 Iso-Butane 0.779 58.12 n-Butane 2.583 58.12 Iso-Pentane 0.494 72.15 n-Pentane 0.566 72.15 Cyclohexane 0.087 86.18 Hexanes 0.255 86.18 Heptanes 0.107 100.20 Octanes 0.007 114.20 Nonanes 0.000 128.26 Decanes 0.000 142.28 Benzene 0.011 78.11 Toluene 0.004 92.14 Xylenes 0.000 106.17 Ethylbenzene 0.000 106.17 H2S 0.000 34.08 Water 0.000 18.02 Oxygen 0.000 32.00 Step 1: For each gas component, calculate Net Molecular Weight (MW): Net MW (lb/lb-mole) =Mole % of Component/100 x MW of Component Example using propane: Net MW = 8.7522/100 x 44.10 lb/lb-mole = 3.86 lb/lb-mole Step 2: Calculate the Mass of Each Gas Component Emitted Mass of Component = (Net MW of Component/Molar Volume) x Volume Emitted Molar Volume = 379.5 scf/lb-mole Volume Emitted = Recorded Data From Flow Meter Or Calculated in the Case of Pipeline Releases as Follows: Cross-Sectional Area x Length x (Pipeline Pressure + Atmospheric Pressure)/Atmospheric Pressure Example using propane and recorded data: Volume emitted = 572,000 scf Mass of Propane Emitted = (3.86 lb/lb-mole)/(379.5 scf/lb-mole) x 572,000 scf = 5,818 lb Example using propane and calculated area: Pipe Diameter,d = 12 inches Pipe Length, l = 165,470 feet Pipe Pressure, ppipe = 50 psig Atmospheric Pressure, patmos = 14.70 psia Volume = (Pi)(d2/4)(l)(( ppipe + patmos)/ patmos) = (3.141592)((12/12)^2/4))(165,470)((50 + 14.7)/14.7) = 572,000 scf Mass of Propane Emitted = (3.86 lb/lb-mole)/(379.5 scf/lb-mole) x 572,000 scf = 5,818 lb For venting episodes, this calculation is repeated for each gas component and the mass emission rate is transferred automatically to the U/M Form. Proceed to Step 3 for flaring episodes. Step 3: For flaring episodes, 98 percent destruction efficiency is used for Calculation of VOC emissions. Products of combustion are calculated in Steps 4 and 5. Example using propane: Mass of Propane Emitted = (1 - 0.98)(5,818 lb) = 116.36 lb This calculation is repeated for each gas component and the emission rate is transferred automatically to the U/M Form. Step 4: Calculate NOx and CO Emissions from Combustion. Products of combustion, namely NOx and CO are calculated using AP-42 emission factors for flares. Specifically, the factors are taken from AP-42 Table 13.5-1, 4/15. Example calculations: NOx Factor = 0.068 lb/mmbtu CO Factor = 0.31 lb/mmbtu Lower Heat Value of Gas = 1305 btu/scf (obtained from gas analysis) Mass Emission, lb = AP-42 Factor x LHV x Flared Volume NOx Emission = 0.068 lb/mmbtu x 1305 mmbtu/mmscf x 0.572 mmscf= 50.76 lb CO Emission = 0.31 lb/mmbtu x 1305 mmbtu/mmscf x 0.572 mmscf= 231.41 lb Step 5: Calculate SO2 Emissions from Combustion . SO2 emissions are calculated based on the H2S concentration in the gas stream to be flared. Assumes 100 percent conversion of H2S to SO2. Western’s facilities are all in sweet gas service, therefore, H2S emissions are negligible for any assumed destruction efficiency. Example calculations: H2S Concentration = 0.5 ppm Gas Volume Flared = 572,000 scf Mass Emission =((Flared Volume)(H2S Fraction)/(H2S Ideal Gas Density))(MW SO2/MW H2S) =(572,000 scf)(.5ppm/1,000,000)/(11.14 lb/scf)((64.07lb SO2 /lb-mole)/(34.08 lb H2S /lb-mole)) = 0.05 lb SO2 = 276.19 lb | 01/31/2018 06:48 PM | 0 | 0 | 0
277652 | RN108740143 | BUFFALO GAS PLANT | FROM STANTON, TEXAS: FOLLOW I-20 WEST FOR APPROXIMATELY 5.5 MILES, THEN HEAD NORTH ON COUNTY ROAD 3001/FM829. FOLLOW FM829 FOR APPROXIMATELY 3.5 MILES, THEN TURN LEFT ONTO FM1212. FOLLOW FM1212 FOR APPROXIMATELY 12.2 MILES. THE SITE WILL BE ON THE LEFT. | MARTIN | 7 | 01/30/2018 19:15 | 01/31/2018 2:35 | EMISSIONS EVENT | Flare | FLARE-1 | Cyclohexene | 5.66 |  |  | POUNDS | 1000 | POUNDS |  |  | A VCU fuel valve malfunctioned resulting in a flare of acid gas | Operator made adjustments | UPSET/MAINTENANCE EMISSION METHOD OF CALCULATION Atlas Pipeline WestTex utilizes a Microsoft Excel Spreadsheet to calculate Upset/Maintenance Emissions. Up-to-Date representative gas analyses for each gas stream are maintained in the spreadsheet The following example calculations use the representative inlet gas analyses presented below. Component Mole % Molecular Weight Carbon Dioxide 0.038 44.01 Nitrogen 2.330 28.01 Methane 72.991 16.04 Ethane 10.999 30.07 Propane 8.752 44.10 Iso-Butane 0.779 58.12 n-Butane 2.583 58.12 Iso-Pentane 0.494 72.15 n-Pentane 0.566 72.15 Cyclohexane 0.087 86.18 Hexanes 0.255 86.18 Heptanes 0.107 100.20 Octanes 0.007 114.20 Nonanes 0.000 128.26 Decanes 0.000 142.28 Benzene 0.011 78.11 Toluene 0.004 92.14 Xylenes 0.000 106.17 Ethylbenzene 0.000 106.17 H2S 0.000 34.08 Water 0.000 18.02 Oxygen 0.000 32.00 Step 1: For each gas component, calculate Net Molecular Weight (MW): Net MW (lb/lb-mole) =Mole % of Component/100 x MW of Component Example using propane: Net MW = 8.7522/100 x 44.10 lb/lb-mole = 3.86 lb/lb-mole Step 2: Calculate the Mass of Each Gas Component Emitted Mass of Component = (Net MW of Component/Molar Volume) x Volume Emitted Molar Volume = 379.5 scf/lb-mole Volume Emitted = Recorded Data From Flow Meter Or Calculated in the Case of Pipeline Releases as Follows: Cross-Sectional Area x Length x (Pipeline Pressure + Atmospheric Pressure)/Atmospheric Pressure Example using propane and recorded data: Volume emitted = 572,000 scf Mass of Propane Emitted = (3.86 lb/lb-mole)/(379.5 scf/lb-mole) x 572,000 scf = 5,818 lb Example using propane and calculated area: Pipe Diameter,d = 12 inches Pipe Length, l = 165,470 feet Pipe Pressure, ppipe = 50 psig Atmospheric Pressure, patmos = 14.70 psia Volume = (Pi)(d2/4)(l)(( ppipe + patmos)/ patmos) = (3.141592)((12/12)^2/4))(165,470)((50 + 14.7)/14.7) = 572,000 scf Mass of Propane Emitted = (3.86 lb/lb-mole)/(379.5 scf/lb-mole) x 572,000 scf = 5,818 lb For venting episodes, this calculation is repeated for each gas component and the mass emission rate is transferred automatically to the U/M Form. Proceed to Step 3 for flaring episodes. Step 3: For flaring episodes, 98 percent destruction efficiency is used for Calculation of VOC emissions. Products of combustion are calculated in Steps 4 and 5. Example using propane: Mass of Propane Emitted = (1 - 0.98)(5,818 lb) = 116.36 lb This calculation is repeated for each gas component and the emission rate is transferred automatically to the U/M Form. Step 4: Calculate NOx and CO Emissions from Combustion. Products of combustion, namely NOx and CO are calculated using AP-42 emission factors for flares. Specifically, the factors are taken from AP-42 Table 13.5-1, 4/15. Example calculations: NOx Factor = 0.068 lb/mmbtu CO Factor = 0.31 lb/mmbtu Lower Heat Value of Gas = 1305 btu/scf (obtained from gas analysis) Mass Emission, lb = AP-42 Factor x LHV x Flared Volume NOx Emission = 0.068 lb/mmbtu x 1305 mmbtu/mmscf x 0.572 mmscf= 50.76 lb CO Emission = 0.31 lb/mmbtu x 1305 mmbtu/mmscf x 0.572 mmscf= 231.41 lb Step 5: Calculate SO2 Emissions from Combustion . SO2 emissions are calculated based on the H2S concentration in the gas stream to be flared. Assumes 100 percent conversion of H2S to SO2. Western’s facilities are all in sweet gas service, therefore, H2S emissions are negligible for any assumed destruction efficiency. Example calculations: H2S Concentration = 0.5 ppm Gas Volume Flared = 572,000 scf Mass Emission =((Flared Volume)(H2S Fraction)/(H2S Ideal Gas Density))(MW SO2/MW H2S) =(572,000 scf)(.5ppm/1,000,000)/(11.14 lb/scf)((64.07lb SO2 /lb-mole)/(34.08 lb H2S /lb-mole)) = 0.05 lb SO2 = 276.19 lb | 01/31/2018 06:48 PM | 0 | 0 | 0
277652 | RN108740143 | BUFFALO GAS PLANT | FROM STANTON, TEXAS: FOLLOW I-20 WEST FOR APPROXIMATELY 5.5 MILES, THEN HEAD NORTH ON COUNTY ROAD 3001/FM829. FOLLOW FM829 FOR APPROXIMATELY 3.5 MILES, THEN TURN LEFT ONTO FM1212. FOLLOW FM1212 FOR APPROXIMATELY 12.2 MILES. THE SITE WILL BE ON THE LEFT. | MARTIN | 7 | 01/30/2018 19:15 | 01/31/2018 2:35 | EMISSIONS EVENT | Flare | FLARE-1 | Ethylbenzene | 13.25 |  |  | POUNDS | 1000 | POUNDS | Standard Permit |  | A VCU fuel valve malfunctioned resulting in a flare of acid gas | Operator made adjustments | UPSET/MAINTENANCE EMISSION METHOD OF CALCULATION Atlas Pipeline WestTex utilizes a Microsoft Excel Spreadsheet to calculate Upset/Maintenance Emissions. Up-to-Date representative gas analyses for each gas stream are maintained in the spreadsheet The following example calculations use the representative inlet gas analyses presented below. Component Mole % Molecular Weight Carbon Dioxide 0.038 44.01 Nitrogen 2.330 28.01 Methane 72.991 16.04 Ethane 10.999 30.07 Propane 8.752 44.10 Iso-Butane 0.779 58.12 n-Butane 2.583 58.12 Iso-Pentane 0.494 72.15 n-Pentane 0.566 72.15 Cyclohexane 0.087 86.18 Hexanes 0.255 86.18 Heptanes 0.107 100.20 Octanes 0.007 114.20 Nonanes 0.000 128.26 Decanes 0.000 142.28 Benzene 0.011 78.11 Toluene 0.004 92.14 Xylenes 0.000 106.17 Ethylbenzene 0.000 106.17 H2S 0.000 34.08 Water 0.000 18.02 Oxygen 0.000 32.00 Step 1: For each gas component, calculate Net Molecular Weight (MW): Net MW (lb/lb-mole) =Mole % of Component/100 x MW of Component Example using propane: Net MW = 8.7522/100 x 44.10 lb/lb-mole = 3.86 lb/lb-mole Step 2: Calculate the Mass of Each Gas Component Emitted Mass of Component = (Net MW of Component/Molar Volume) x Volume Emitted Molar Volume = 379.5 scf/lb-mole Volume Emitted = Recorded Data From Flow Meter Or Calculated in the Case of Pipeline Releases as Follows: Cross-Sectional Area x Length x (Pipeline Pressure + Atmospheric Pressure)/Atmospheric Pressure Example using propane and recorded data: Volume emitted = 572,000 scf Mass of Propane Emitted = (3.86 lb/lb-mole)/(379.5 scf/lb-mole) x 572,000 scf = 5,818 lb Example using propane and calculated area: Pipe Diameter,d = 12 inches Pipe Length, l = 165,470 feet Pipe Pressure, ppipe = 50 psig Atmospheric Pressure, patmos = 14.70 psia Volume = (Pi)(d2/4)(l)(( ppipe + patmos)/ patmos) = (3.141592)((12/12)^2/4))(165,470)((50 + 14.7)/14.7) = 572,000 scf Mass of Propane Emitted = (3.86 lb/lb-mole)/(379.5 scf/lb-mole) x 572,000 scf = 5,818 lb For venting episodes, this calculation is repeated for each gas component and the mass emission rate is transferred automatically to the U/M Form. Proceed to Step 3 for flaring episodes. Step 3: For flaring episodes, 98 percent destruction efficiency is used for Calculation of VOC emissions. Products of combustion are calculated in Steps 4 and 5. Example using propane: Mass of Propane Emitted = (1 - 0.98)(5,818 lb) = 116.36 lb This calculation is repeated for each gas component and the emission rate is transferred automatically to the U/M Form. Step 4: Calculate NOx and CO Emissions from Combustion. Products of combustion, namely NOx and CO are calculated using AP-42 emission factors for flares. Specifically, the factors are taken from AP-42 Table 13.5-1, 4/15. Example calculations: NOx Factor = 0.068 lb/mmbtu CO Factor = 0.31 lb/mmbtu Lower Heat Value of Gas = 1305 btu/scf (obtained from gas analysis) Mass Emission, lb = AP-42 Factor x LHV x Flared Volume NOx Emission = 0.068 lb/mmbtu x 1305 mmbtu/mmscf x 0.572 mmscf= 50.76 lb CO Emission = 0.31 lb/mmbtu x 1305 mmbtu/mmscf x 0.572 mmscf= 231.41 lb Step 5: Calculate SO2 Emissions from Combustion . SO2 emissions are calculated based on the H2S concentration in the gas stream to be flared. Assumes 100 percent conversion of H2S to SO2. Western’s facilities are all in sweet gas service, therefore, H2S emissions are negligible for any assumed destruction efficiency. Example calculations: H2S Concentration = 0.5 ppm Gas Volume Flared = 572,000 scf Mass Emission =((Flared Volume)(H2S Fraction)/(H2S Ideal Gas Density))(MW SO2/MW H2S) =(572,000 scf)(.5ppm/1,000,000)/(11.14 lb/scf)((64.07lb SO2 /lb-mole)/(34.08 lb H2S /lb-mole)) = 0.05 lb SO2 = 276.19 lb | 01/31/2018 06:48 PM | 0 | 0 | 0
277652 | RN108740143 | BUFFALO GAS PLANT | FROM STANTON, TEXAS: FOLLOW I-20 WEST FOR APPROXIMATELY 5.5 MILES, THEN HEAD NORTH ON COUNTY ROAD 3001/FM829. FOLLOW FM829 FOR APPROXIMATELY 3.5 MILES, THEN TURN LEFT ONTO FM1212. FOLLOW FM1212 FOR APPROXIMATELY 12.2 MILES. THE SITE WILL BE ON THE LEFT. | MARTIN | 7 | 01/30/2018 19:15 | 01/31/2018 2:35 | EMISSIONS EVENT | Flare | FLARE-1 | HEPTANE (OR N-) | 0.53 |  |  | POUNDS | 5000 | POUNDS | Standard Permit |  | A VCU fuel valve malfunctioned resulting in a flare of acid gas | Operator made adjustments | UPSET/MAINTENANCE EMISSION METHOD OF CALCULATION Atlas Pipeline WestTex utilizes a Microsoft Excel Spreadsheet to calculate Upset/Maintenance Emissions. Up-to-Date representative gas analyses for each gas stream are maintained in the spreadsheet The following example calculations use the representative inlet gas analyses presented below. Component Mole % Molecular Weight Carbon Dioxide 0.038 44.01 Nitrogen 2.330 28.01 Methane 72.991 16.04 Ethane 10.999 30.07 Propane 8.752 44.10 Iso-Butane 0.779 58.12 n-Butane 2.583 58.12 Iso-Pentane 0.494 72.15 n-Pentane 0.566 72.15 Cyclohexane 0.087 86.18 Hexanes 0.255 86.18 Heptanes 0.107 100.20 Octanes 0.007 114.20 Nonanes 0.000 128.26 Decanes 0.000 142.28 Benzene 0.011 78.11 Toluene 0.004 92.14 Xylenes 0.000 106.17 Ethylbenzene 0.000 106.17 H2S 0.000 34.08 Water 0.000 18.02 Oxygen 0.000 32.00 Step 1: For each gas component, calculate Net Molecular Weight (MW): Net MW (lb/lb-mole) =Mole % of Component/100 x MW of Component Example using propane: Net MW = 8.7522/100 x 44.10 lb/lb-mole = 3.86 lb/lb-mole Step 2: Calculate the Mass of Each Gas Component Emitted Mass of Component = (Net MW of Component/Molar Volume) x Volume Emitted Molar Volume = 379.5 scf/lb-mole Volume Emitted = Recorded Data From Flow Meter Or Calculated in the Case of Pipeline Releases as Follows: Cross-Sectional Area x Length x (Pipeline Pressure + Atmospheric Pressure)/Atmospheric Pressure Example using propane and recorded data: Volume emitted = 572,000 scf Mass of Propane Emitted = (3.86 lb/lb-mole)/(379.5 scf/lb-mole) x 572,000 scf = 5,818 lb Example using propane and calculated area: Pipe Diameter,d = 12 inches Pipe Length, l = 165,470 feet Pipe Pressure, ppipe = 50 psig Atmospheric Pressure, patmos = 14.70 psia Volume = (Pi)(d2/4)(l)(( ppipe + patmos)/ patmos) = (3.141592)((12/12)^2/4))(165,470)((50 + 14.7)/14.7) = 572,000 scf Mass of Propane Emitted = (3.86 lb/lb-mole)/(379.5 scf/lb-mole) x 572,000 scf = 5,818 lb For venting episodes, this calculation is repeated for each gas component and the mass emission rate is transferred automatically to the U/M Form. Proceed to Step 3 for flaring episodes. Step 3: For flaring episodes, 98 percent destruction efficiency is used for Calculation of VOC emissions. Products of combustion are calculated in Steps 4 and 5. Example using propane: Mass of Propane Emitted = (1 - 0.98)(5,818 lb) = 116.36 lb This calculation is repeated for each gas component and the emission rate is transferred automatically to the U/M Form. Step 4: Calculate NOx and CO Emissions from Combustion. Products of combustion, namely NOx and CO are calculated using AP-42 emission factors for flares. Specifically, the factors are taken from AP-42 Table 13.5-1, 4/15. Example calculations: NOx Factor = 0.068 lb/mmbtu CO Factor = 0.31 lb/mmbtu Lower Heat Value of Gas = 1305 btu/scf (obtained from gas analysis) Mass Emission, lb = AP-42 Factor x LHV x Flared Volume NOx Emission = 0.068 lb/mmbtu x 1305 mmbtu/mmscf x 0.572 mmscf= 50.76 lb CO Emission = 0.31 lb/mmbtu x 1305 mmbtu/mmscf x 0.572 mmscf= 231.41 lb Step 5: Calculate SO2 Emissions from Combustion . SO2 emissions are calculated based on the H2S concentration in the gas stream to be flared. Assumes 100 percent conversion of H2S to SO2. Western’s facilities are all in sweet gas service, therefore, H2S emissions are negligible for any assumed destruction efficiency. Example calculations: H2S Concentration = 0.5 ppm Gas Volume Flared = 572,000 scf Mass Emission =((Flared Volume)(H2S Fraction)/(H2S Ideal Gas Density))(MW SO2/MW H2S) =(572,000 scf)(.5ppm/1,000,000)/(11.14 lb/scf)((64.07lb SO2 /lb-mole)/(34.08 lb H2S /lb-mole)) = 0.05 lb SO2 = 276.19 lb | 01/31/2018 06:48 PM | 0 | 0 | 0
277652 | RN108740143 | BUFFALO GAS PLANT | FROM STANTON, TEXAS: FOLLOW I-20 WEST FOR APPROXIMATELY 5.5 MILES, THEN HEAD NORTH ON COUNTY ROAD 3001/FM829. FOLLOW FM829 FOR APPROXIMATELY 3.5 MILES, THEN TURN LEFT ONTO FM1212. FOLLOW FM1212 FOR APPROXIMATELY 12.2 MILES. THE SITE WILL BE ON THE LEFT. | MARTIN | 7 | 01/30/2018 19:15 | 01/31/2018 2:35 | EMISSIONS EVENT | Flare | FLARE-1 | Hexane | 5.15 |  |  | POUNDS | 5000 | POUNDS | Standard Permit |  | A VCU fuel valve malfunctioned resulting in a flare of acid gas | Operator made adjustments | UPSET/MAINTENANCE EMISSION METHOD OF CALCULATION Atlas Pipeline WestTex utilizes a Microsoft Excel Spreadsheet to calculate Upset/Maintenance Emissions. Up-to-Date representative gas analyses for each gas stream are maintained in the spreadsheet The following example calculations use the representative inlet gas analyses presented below. Component Mole % Molecular Weight Carbon Dioxide 0.038 44.01 Nitrogen 2.330 28.01 Methane 72.991 16.04 Ethane 10.999 30.07 Propane 8.752 44.10 Iso-Butane 0.779 58.12 n-Butane 2.583 58.12 Iso-Pentane 0.494 72.15 n-Pentane 0.566 72.15 Cyclohexane 0.087 86.18 Hexanes 0.255 86.18 Heptanes 0.107 100.20 Octanes 0.007 114.20 Nonanes 0.000 128.26 Decanes 0.000 142.28 Benzene 0.011 78.11 Toluene 0.004 92.14 Xylenes 0.000 106.17 Ethylbenzene 0.000 106.17 H2S 0.000 34.08 Water 0.000 18.02 Oxygen 0.000 32.00 Step 1: For each gas component, calculate Net Molecular Weight (MW): Net MW (lb/lb-mole) =Mole % of Component/100 x MW of Component Example using propane: Net MW = 8.7522/100 x 44.10 lb/lb-mole = 3.86 lb/lb-mole Step 2: Calculate the Mass of Each Gas Component Emitted Mass of Component = (Net MW of Component/Molar Volume) x Volume Emitted Molar Volume = 379.5 scf/lb-mole Volume Emitted = Recorded Data From Flow Meter Or Calculated in the Case of Pipeline Releases as Follows: Cross-Sectional Area x Length x (Pipeline Pressure + Atmospheric Pressure)/Atmospheric Pressure Example using propane and recorded data: Volume emitted = 572,000 scf Mass of Propane Emitted = (3.86 lb/lb-mole)/(379.5 scf/lb-mole) x 572,000 scf = 5,818 lb Example using propane and calculated area: Pipe Diameter,d = 12 inches Pipe Length, l = 165,470 feet Pipe Pressure, ppipe = 50 psig Atmospheric Pressure, patmos = 14.70 psia Volume = (Pi)(d2/4)(l)(( ppipe + patmos)/ patmos) = (3.141592)((12/12)^2/4))(165,470)((50 + 14.7)/14.7) = 572,000 scf Mass of Propane Emitted = (3.86 lb/lb-mole)/(379.5 scf/lb-mole) x 572,000 scf = 5,818 lb For venting episodes, this calculation is repeated for each gas component and the mass emission rate is transferred automatically to the U/M Form. Proceed to Step 3 for flaring episodes. Step 3: For flaring episodes, 98 percent destruction efficiency is used for Calculation of VOC emissions. Products of combustion are calculated in Steps 4 and 5. Example using propane: Mass of Propane Emitted = (1 - 0.98)(5,818 lb) = 116.36 lb This calculation is repeated for each gas component and the emission rate is transferred automatically to the U/M Form. Step 4: Calculate NOx and CO Emissions from Combustion. Products of combustion, namely NOx and CO are calculated using AP-42 emission factors for flares. Specifically, the factors are taken from AP-42 Table 13.5-1, 4/15. Example calculations: NOx Factor = 0.068 lb/mmbtu CO Factor = 0.31 lb/mmbtu Lower Heat Value of Gas = 1305 btu/scf (obtained from gas analysis) Mass Emission, lb = AP-42 Factor x LHV x Flared Volume NOx Emission = 0.068 lb/mmbtu x 1305 mmbtu/mmscf x 0.572 mmscf= 50.76 lb CO Emission = 0.31 lb/mmbtu x 1305 mmbtu/mmscf x 0.572 mmscf= 231.41 lb Step 5: Calculate SO2 Emissions from Combustion . SO2 emissions are calculated based on the H2S concentration in the gas stream to be flared. Assumes 100 percent conversion of H2S to SO2. Western’s facilities are all in sweet gas service, therefore, H2S emissions are negligible for any assumed destruction efficiency. Example calculations: H2S Concentration = 0.5 ppm Gas Volume Flared = 572,000 scf Mass Emission =((Flared Volume)(H2S Fraction)/(H2S Ideal Gas Density))(MW SO2/MW H2S) =(572,000 scf)(.5ppm/1,000,000)/(11.14 lb/scf)((64.07lb SO2 /lb-mole)/(34.08 lb H2S /lb-mole)) = 0.05 lb SO2 = 276.19 lb | 01/31/2018 06:48 PM | 0 | 0 | 0
277652 | RN108740143 | BUFFALO GAS PLANT | FROM STANTON, TEXAS: FOLLOW I-20 WEST FOR APPROXIMATELY 5.5 MILES, THEN HEAD NORTH ON COUNTY ROAD 3001/FM829. FOLLOW FM829 FOR APPROXIMATELY 3.5 MILES, THEN TURN LEFT ONTO FM1212. FOLLOW FM1212 FOR APPROXIMATELY 12.2 MILES. THE SITE WILL BE ON THE LEFT. | MARTIN | 7 | 01/30/2018 19:15 | 01/31/2018 2:35 | EMISSIONS EVENT | Flare | FLARE-1 | Hydrogen Sulfide | 34.18 |  |  | POUNDS | 100 | POUNDS | Standard Permit |  | A VCU fuel valve malfunctioned resulting in a flare of acid gas | Operator made adjustments | UPSET/MAINTENANCE EMISSION METHOD OF CALCULATION Atlas Pipeline WestTex utilizes a Microsoft Excel Spreadsheet to calculate Upset/Maintenance Emissions. Up-to-Date representative gas analyses for each gas stream are maintained in the spreadsheet The following example calculations use the representative inlet gas analyses presented below. Component Mole % Molecular Weight Carbon Dioxide 0.038 44.01 Nitrogen 2.330 28.01 Methane 72.991 16.04 Ethane 10.999 30.07 Propane 8.752 44.10 Iso-Butane 0.779 58.12 n-Butane 2.583 58.12 Iso-Pentane 0.494 72.15 n-Pentane 0.566 72.15 Cyclohexane 0.087 86.18 Hexanes 0.255 86.18 Heptanes 0.107 100.20 Octanes 0.007 114.20 Nonanes 0.000 128.26 Decanes 0.000 142.28 Benzene 0.011 78.11 Toluene 0.004 92.14 Xylenes 0.000 106.17 Ethylbenzene 0.000 106.17 H2S 0.000 34.08 Water 0.000 18.02 Oxygen 0.000 32.00 Step 1: For each gas component, calculate Net Molecular Weight (MW): Net MW (lb/lb-mole) =Mole % of Component/100 x MW of Component Example using propane: Net MW = 8.7522/100 x 44.10 lb/lb-mole = 3.86 lb/lb-mole Step 2: Calculate the Mass of Each Gas Component Emitted Mass of Component = (Net MW of Component/Molar Volume) x Volume Emitted Molar Volume = 379.5 scf/lb-mole Volume Emitted = Recorded Data From Flow Meter Or Calculated in the Case of Pipeline Releases as Follows: Cross-Sectional Area x Length x (Pipeline Pressure + Atmospheric Pressure)/Atmospheric Pressure Example using propane and recorded data: Volume emitted = 572,000 scf Mass of Propane Emitted = (3.86 lb/lb-mole)/(379.5 scf/lb-mole) x 572,000 scf = 5,818 lb Example using propane and calculated area: Pipe Diameter,d = 12 inches Pipe Length, l = 165,470 feet Pipe Pressure, ppipe = 50 psig Atmospheric Pressure, patmos = 14.70 psia Volume = (Pi)(d2/4)(l)(( ppipe + patmos)/ patmos) = (3.141592)((12/12)^2/4))(165,470)((50 + 14.7)/14.7) = 572,000 scf Mass of Propane Emitted = (3.86 lb/lb-mole)/(379.5 scf/lb-mole) x 572,000 scf = 5,818 lb For venting episodes, this calculation is repeated for each gas component and the mass emission rate is transferred automatically to the U/M Form. Proceed to Step 3 for flaring episodes. Step 3: For flaring episodes, 98 percent destruction efficiency is used for Calculation of VOC emissions. Products of combustion are calculated in Steps 4 and 5. Example using propane: Mass of Propane Emitted = (1 - 0.98)(5,818 lb) = 116.36 lb This calculation is repeated for each gas component and the emission rate is transferred automatically to the U/M Form. Step 4: Calculate NOx and CO Emissions from Combustion. Products of combustion, namely NOx and CO are calculated using AP-42 emission factors for flares. Specifically, the factors are taken from AP-42 Table 13.5-1, 4/15. Example calculations: NOx Factor = 0.068 lb/mmbtu CO Factor = 0.31 lb/mmbtu Lower Heat Value of Gas = 1305 btu/scf (obtained from gas analysis) Mass Emission, lb = AP-42 Factor x LHV x Flared Volume NOx Emission = 0.068 lb/mmbtu x 1305 mmbtu/mmscf x 0.572 mmscf= 50.76 lb CO Emission = 0.31 lb/mmbtu x 1305 mmbtu/mmscf x 0.572 mmscf= 231.41 lb Step 5: Calculate SO2 Emissions from Combustion . SO2 emissions are calculated based on the H2S concentration in the gas stream to be flared. Assumes 100 percent conversion of H2S to SO2. Western’s facilities are all in sweet gas service, therefore, H2S emissions are negligible for any assumed destruction efficiency. Example calculations: H2S Concentration = 0.5 ppm Gas Volume Flared = 572,000 scf Mass Emission =((Flared Volume)(H2S Fraction)/(H2S Ideal Gas Density))(MW SO2/MW H2S) =(572,000 scf)(.5ppm/1,000,000)/(11.14 lb/scf)((64.07lb SO2 /lb-mole)/(34.08 lb H2S /lb-mole)) = 0.05 lb SO2 = 276.19 lb | 01/31/2018 06:48 PM | 0 | 0 | 0
277652 | RN108740143 | BUFFALO GAS PLANT | FROM STANTON, TEXAS: FOLLOW I-20 WEST FOR APPROXIMATELY 5.5 MILES, THEN HEAD NORTH ON COUNTY ROAD 3001/FM829. FOLLOW FM829 FOR APPROXIMATELY 3.5 MILES, THEN TURN LEFT ONTO FM1212. FOLLOW FM1212 FOR APPROXIMATELY 12.2 MILES. THE SITE WILL BE ON THE LEFT. | MARTIN | 7 | 01/30/2018 19:15 | 01/31/2018 2:35 | EMISSIONS EVENT | Flare | FLARE-1 | Pentane | 8.93 |  |  | POUNDS | 5000 | POUNDS | Standard Permit |  | A VCU fuel valve malfunctioned resulting in a flare of acid gas | Operator made adjustments | UPSET/MAINTENANCE EMISSION METHOD OF CALCULATION Atlas Pipeline WestTex utilizes a Microsoft Excel Spreadsheet to calculate Upset/Maintenance Emissions. Up-to-Date representative gas analyses for each gas stream are maintained in the spreadsheet The following example calculations use the representative inlet gas analyses presented below. Component Mole % Molecular Weight Carbon Dioxide 0.038 44.01 Nitrogen 2.330 28.01 Methane 72.991 16.04 Ethane 10.999 30.07 Propane 8.752 44.10 Iso-Butane 0.779 58.12 n-Butane 2.583 58.12 Iso-Pentane 0.494 72.15 n-Pentane 0.566 72.15 Cyclohexane 0.087 86.18 Hexanes 0.255 86.18 Heptanes 0.107 100.20 Octanes 0.007 114.20 Nonanes 0.000 128.26 Decanes 0.000 142.28 Benzene 0.011 78.11 Toluene 0.004 92.14 Xylenes 0.000 106.17 Ethylbenzene 0.000 106.17 H2S 0.000 34.08 Water 0.000 18.02 Oxygen 0.000 32.00 Step 1: For each gas component, calculate Net Molecular Weight (MW): Net MW (lb/lb-mole) =Mole % of Component/100 x MW of Component Example using propane: Net MW = 8.7522/100 x 44.10 lb/lb-mole = 3.86 lb/lb-mole Step 2: Calculate the Mass of Each Gas Component Emitted Mass of Component = (Net MW of Component/Molar Volume) x Volume Emitted Molar Volume = 379.5 scf/lb-mole Volume Emitted = Recorded Data From Flow Meter Or Calculated in the Case of Pipeline Releases as Follows: Cross-Sectional Area x Length x (Pipeline Pressure + Atmospheric Pressure)/Atmospheric Pressure Example using propane and recorded data: Volume emitted = 572,000 scf Mass of Propane Emitted = (3.86 lb/lb-mole)/(379.5 scf/lb-mole) x 572,000 scf = 5,818 lb Example using propane and calculated area: Pipe Diameter,d = 12 inches Pipe Length, l = 165,470 feet Pipe Pressure, ppipe = 50 psig Atmospheric Pressure, patmos = 14.70 psia Volume = (Pi)(d2/4)(l)(( ppipe + patmos)/ patmos) = (3.141592)((12/12)^2/4))(165,470)((50 + 14.7)/14.7) = 572,000 scf Mass of Propane Emitted = (3.86 lb/lb-mole)/(379.5 scf/lb-mole) x 572,000 scf = 5,818 lb For venting episodes, this calculation is repeated for each gas component and the mass emission rate is transferred automatically to the U/M Form. Proceed to Step 3 for flaring episodes. Step 3: For flaring episodes, 98 percent destruction efficiency is used for Calculation of VOC emissions. Products of combustion are calculated in Steps 4 and 5. Example using propane: Mass of Propane Emitted = (1 - 0.98)(5,818 lb) = 116.36 lb This calculation is repeated for each gas component and the emission rate is transferred automatically to the U/M Form. Step 4: Calculate NOx and CO Emissions from Combustion. Products of combustion, namely NOx and CO are calculated using AP-42 emission factors for flares. Specifically, the factors are taken from AP-42 Table 13.5-1, 4/15. Example calculations: NOx Factor = 0.068 lb/mmbtu CO Factor = 0.31 lb/mmbtu Lower Heat Value of Gas = 1305 btu/scf (obtained from gas analysis) Mass Emission, lb = AP-42 Factor x LHV x Flared Volume NOx Emission = 0.068 lb/mmbtu x 1305 mmbtu/mmscf x 0.572 mmscf= 50.76 lb CO Emission = 0.31 lb/mmbtu x 1305 mmbtu/mmscf x 0.572 mmscf= 231.41 lb Step 5: Calculate SO2 Emissions from Combustion . SO2 emissions are calculated based on the H2S concentration in the gas stream to be flared. Assumes 100 percent conversion of H2S to SO2. Western’s facilities are all in sweet gas service, therefore, H2S emissions are negligible for any assumed destruction efficiency. Example calculations: H2S Concentration = 0.5 ppm Gas Volume Flared = 572,000 scf Mass Emission =((Flared Volume)(H2S Fraction)/(H2S Ideal Gas Density))(MW SO2/MW H2S) =(572,000 scf)(.5ppm/1,000,000)/(11.14 lb/scf)((64.07lb SO2 /lb-mole)/(34.08 lb H2S /lb-mole)) = 0.05 lb SO2 = 276.19 lb | 01/31/2018 06:48 PM | 0 | 0 | 0
277652 | RN108740143 | BUFFALO GAS PLANT | FROM STANTON, TEXAS: FOLLOW I-20 WEST FOR APPROXIMATELY 5.5 MILES, THEN HEAD NORTH ON COUNTY ROAD 3001/FM829. FOLLOW FM829 FOR APPROXIMATELY 3.5 MILES, THEN TURN LEFT ONTO FM1212. FOLLOW FM1212 FOR APPROXIMATELY 12.2 MILES. THE SITE WILL BE ON THE LEFT. | MARTIN | 7 | 01/30/2018 19:15 | 01/31/2018 2:35 | EMISSIONS EVENT | Flare | FLARE-1 | Propane | 63.26 |  |  | POUNDS | 5000 | POUNDS | Standard Permit |  | A VCU fuel valve malfunctioned resulting in a flare of acid gas | Operator made adjustments | UPSET/MAINTENANCE EMISSION METHOD OF CALCULATION Atlas Pipeline WestTex utilizes a Microsoft Excel Spreadsheet to calculate Upset/Maintenance Emissions. Up-to-Date representative gas analyses for each gas stream are maintained in the spreadsheet The following example calculations use the representative inlet gas analyses presented below. Component Mole % Molecular Weight Carbon Dioxide 0.038 44.01 Nitrogen 2.330 28.01 Methane 72.991 16.04 Ethane 10.999 30.07 Propane 8.752 44.10 Iso-Butane 0.779 58.12 n-Butane 2.583 58.12 Iso-Pentane 0.494 72.15 n-Pentane 0.566 72.15 Cyclohexane 0.087 86.18 Hexanes 0.255 86.18 Heptanes 0.107 100.20 Octanes 0.007 114.20 Nonanes 0.000 128.26 Decanes 0.000 142.28 Benzene 0.011 78.11 Toluene 0.004 92.14 Xylenes 0.000 106.17 Ethylbenzene 0.000 106.17 H2S 0.000 34.08 Water 0.000 18.02 Oxygen 0.000 32.00 Step 1: For each gas component, calculate Net Molecular Weight (MW): Net MW (lb/lb-mole) =Mole % of Component/100 x MW of Component Example using propane: Net MW = 8.7522/100 x 44.10 lb/lb-mole = 3.86 lb/lb-mole Step 2: Calculate the Mass of Each Gas Component Emitted Mass of Component = (Net MW of Component/Molar Volume) x Volume Emitted Molar Volume = 379.5 scf/lb-mole Volume Emitted = Recorded Data From Flow Meter Or Calculated in the Case of Pipeline Releases as Follows: Cross-Sectional Area x Length x (Pipeline Pressure + Atmospheric Pressure)/Atmospheric Pressure Example using propane and recorded data: Volume emitted = 572,000 scf Mass of Propane Emitted = (3.86 lb/lb-mole)/(379.5 scf/lb-mole) x 572,000 scf = 5,818 lb Example using propane and calculated area: Pipe Diameter,d = 12 inches Pipe Length, l = 165,470 feet Pipe Pressure, ppipe = 50 psig Atmospheric Pressure, patmos = 14.70 psia Volume = (Pi)(d2/4)(l)(( ppipe + patmos)/ patmos) = (3.141592)((12/12)^2/4))(165,470)((50 + 14.7)/14.7) = 572,000 scf Mass of Propane Emitted = (3.86 lb/lb-mole)/(379.5 scf/lb-mole) x 572,000 scf = 5,818 lb For venting episodes, this calculation is repeated for each gas component and the mass emission rate is transferred automatically to the U/M Form. Proceed to Step 3 for flaring episodes. Step 3: For flaring episodes, 98 percent destruction efficiency is used for Calculation of VOC emissions. Products of combustion are calculated in Steps 4 and 5. Example using propane: Mass of Propane Emitted = (1 - 0.98)(5,818 lb) = 116.36 lb This calculation is repeated for each gas component and the emission rate is transferred automatically to the U/M Form. Step 4: Calculate NOx and CO Emissions from Combustion. Products of combustion, namely NOx and CO are calculated using AP-42 emission factors for flares. Specifically, the factors are taken from AP-42 Table 13.5-1, 4/15. Example calculations: NOx Factor = 0.068 lb/mmbtu CO Factor = 0.31 lb/mmbtu Lower Heat Value of Gas = 1305 btu/scf (obtained from gas analysis) Mass Emission, lb = AP-42 Factor x LHV x Flared Volume NOx Emission = 0.068 lb/mmbtu x 1305 mmbtu/mmscf x 0.572 mmscf= 50.76 lb CO Emission = 0.31 lb/mmbtu x 1305 mmbtu/mmscf x 0.572 mmscf= 231.41 lb Step 5: Calculate SO2 Emissions from Combustion . SO2 emissions are calculated based on the H2S concentration in the gas stream to be flared. Assumes 100 percent conversion of H2S to SO2. Western’s facilities are all in sweet gas service, therefore, H2S emissions are negligible for any assumed destruction efficiency. Example calculations: H2S Concentration = 0.5 ppm Gas Volume Flared = 572,000 scf Mass Emission =((Flared Volume)(H2S Fraction)/(H2S Ideal Gas Density))(MW SO2/MW H2S) =(572,000 scf)(.5ppm/1,000,000)/(11.14 lb/scf)((64.07lb SO2 /lb-mole)/(34.08 lb H2S /lb-mole)) = 0.05 lb SO2 = 276.19 lb | 01/31/2018 06:48 PM | 0 | 0 | 0
277652 | RN108740143 | BUFFALO GAS PLANT | FROM STANTON, TEXAS: FOLLOW I-20 WEST FOR APPROXIMATELY 5.5 MILES, THEN HEAD NORTH ON COUNTY ROAD 3001/FM829. FOLLOW FM829 FOR APPROXIMATELY 3.5 MILES, THEN TURN LEFT ONTO FM1212. FOLLOW FM1212 FOR APPROXIMATELY 12.2 MILES. THE SITE WILL BE ON THE LEFT. | MARTIN | 7 | 01/30/2018 19:15 | 01/31/2018 2:35 | EMISSIONS EVENT | Flare | FLARE-1 | Toluene | 45.32 |  |  | POUNDS | 1000 | POUNDS | Standard Permit |  | A VCU fuel valve malfunctioned resulting in a flare of acid gas | Operator made adjustments | UPSET/MAINTENANCE EMISSION METHOD OF CALCULATION Atlas Pipeline WestTex utilizes a Microsoft Excel Spreadsheet to calculate Upset/Maintenance Emissions. Up-to-Date representative gas analyses for each gas stream are maintained in the spreadsheet The following example calculations use the representative inlet gas analyses presented below. Component Mole % Molecular Weight Carbon Dioxide 0.038 44.01 Nitrogen 2.330 28.01 Methane 72.991 16.04 Ethane 10.999 30.07 Propane 8.752 44.10 Iso-Butane 0.779 58.12 n-Butane 2.583 58.12 Iso-Pentane 0.494 72.15 n-Pentane 0.566 72.15 Cyclohexane 0.087 86.18 Hexanes 0.255 86.18 Heptanes 0.107 100.20 Octanes 0.007 114.20 Nonanes 0.000 128.26 Decanes 0.000 142.28 Benzene 0.011 78.11 Toluene 0.004 92.14 Xylenes 0.000 106.17 Ethylbenzene 0.000 106.17 H2S 0.000 34.08 Water 0.000 18.02 Oxygen 0.000 32.00 Step 1: For each gas component, calculate Net Molecular Weight (MW): Net MW (lb/lb-mole) =Mole % of Component/100 x MW of Component Example using propane: Net MW = 8.7522/100 x 44.10 lb/lb-mole = 3.86 lb/lb-mole Step 2: Calculate the Mass of Each Gas Component Emitted Mass of Component = (Net MW of Component/Molar Volume) x Volume Emitted Molar Volume = 379.5 scf/lb-mole Volume Emitted = Recorded Data From Flow Meter Or Calculated in the Case of Pipeline Releases as Follows: Cross-Sectional Area x Length x (Pipeline Pressure + Atmospheric Pressure)/Atmospheric Pressure Example using propane and recorded data: Volume emitted = 572,000 scf Mass of Propane Emitted = (3.86 lb/lb-mole)/(379.5 scf/lb-mole) x 572,000 scf = 5,818 lb Example using propane and calculated area: Pipe Diameter,d = 12 inches Pipe Length, l = 165,470 feet Pipe Pressure, ppipe = 50 psig Atmospheric Pressure, patmos = 14.70 psia Volume = (Pi)(d2/4)(l)(( ppipe + patmos)/ patmos) = (3.141592)((12/12)^2/4))(165,470)((50 + 14.7)/14.7) = 572,000 scf Mass of Propane Emitted = (3.86 lb/lb-mole)/(379.5 scf/lb-mole) x 572,000 scf = 5,818 lb For venting episodes, this calculation is repeated for each gas component and the mass emission rate is transferred automatically to the U/M Form. Proceed to Step 3 for flaring episodes. Step 3: For flaring episodes, 98 percent destruction efficiency is used for Calculation of VOC emissions. Products of combustion are calculated in Steps 4 and 5. Example using propane: Mass of Propane Emitted = (1 - 0.98)(5,818 lb) = 116.36 lb This calculation is repeated for each gas component and the emission rate is transferred automatically to the U/M Form. Step 4: Calculate NOx and CO Emissions from Combustion. Products of combustion, namely NOx and CO are calculated using AP-42 emission factors for flares. Specifically, the factors are taken from AP-42 Table 13.5-1, 4/15. Example calculations: NOx Factor = 0.068 lb/mmbtu CO Factor = 0.31 lb/mmbtu Lower Heat Value of Gas = 1305 btu/scf (obtained from gas analysis) Mass Emission, lb = AP-42 Factor x LHV x Flared Volume NOx Emission = 0.068 lb/mmbtu x 1305 mmbtu/mmscf x 0.572 mmscf= 50.76 lb CO Emission = 0.31 lb/mmbtu x 1305 mmbtu/mmscf x 0.572 mmscf= 231.41 lb Step 5: Calculate SO2 Emissions from Combustion . SO2 emissions are calculated based on the H2S concentration in the gas stream to be flared. Assumes 100 percent conversion of H2S to SO2. Western’s facilities are all in sweet gas service, therefore, H2S emissions are negligible for any assumed destruction efficiency. Example calculations: H2S Concentration = 0.5 ppm Gas Volume Flared = 572,000 scf Mass Emission =((Flared Volume)(H2S Fraction)/(H2S Ideal Gas Density))(MW SO2/MW H2S) =(572,000 scf)(.5ppm/1,000,000)/(11.14 lb/scf)((64.07lb SO2 /lb-mole)/(34.08 lb H2S /lb-mole)) = 0.05 lb SO2 = 276.19 lb | 01/31/2018 06:48 PM | 0 | 0 | 0
277652 | RN108740143 | BUFFALO GAS PLANT | FROM STANTON, TEXAS: FOLLOW I-20 WEST FOR APPROXIMATELY 5.5 MILES, THEN HEAD NORTH ON COUNTY ROAD 3001/FM829. FOLLOW FM829 FOR APPROXIMATELY 3.5 MILES, THEN TURN LEFT ONTO FM1212. FOLLOW FM1212 FOR APPROXIMATELY 12.2 MILES. THE SITE WILL BE ON THE LEFT. | MARTIN | 7 | 01/30/2018 19:15 | 01/31/2018 2:35 | EMISSIONS EVENT | Flare | FLARE-1 | Xylene | 35.91 |  |  | POUNDS | 100 | POUNDS | Standard Permit |  | A VCU fuel valve malfunctioned resulting in a flare of acid gas | Operator made adjustments | UPSET/MAINTENANCE EMISSION METHOD OF CALCULATION Atlas Pipeline WestTex utilizes a Microsoft Excel Spreadsheet to calculate Upset/Maintenance Emissions. Up-to-Date representative gas analyses for each gas stream are maintained in the spreadsheet The following example calculations use the representative inlet gas analyses presented below. Component Mole % Molecular Weight Carbon Dioxide 0.038 44.01 Nitrogen 2.330 28.01 Methane 72.991 16.04 Ethane 10.999 30.07 Propane 8.752 44.10 Iso-Butane 0.779 58.12 n-Butane 2.583 58.12 Iso-Pentane 0.494 72.15 n-Pentane 0.566 72.15 Cyclohexane 0.087 86.18 Hexanes 0.255 86.18 Heptanes 0.107 100.20 Octanes 0.007 114.20 Nonanes 0.000 128.26 Decanes 0.000 142.28 Benzene 0.011 78.11 Toluene 0.004 92.14 Xylenes 0.000 106.17 Ethylbenzene 0.000 106.17 H2S 0.000 34.08 Water 0.000 18.02 Oxygen 0.000 32.00 Step 1: For each gas component, calculate Net Molecular Weight (MW): Net MW (lb/lb-mole) =Mole % of Component/100 x MW of Component Example using propane: Net MW = 8.7522/100 x 44.10 lb/lb-mole = 3.86 lb/lb-mole Step 2: Calculate the Mass of Each Gas Component Emitted Mass of Component = (Net MW of Component/Molar Volume) x Volume Emitted Molar Volume = 379.5 scf/lb-mole Volume Emitted = Recorded Data From Flow Meter Or Calculated in the Case of Pipeline Releases as Follows: Cross-Sectional Area x Length x (Pipeline Pressure + Atmospheric Pressure)/Atmospheric Pressure Example using propane and recorded data: Volume emitted = 572,000 scf Mass of Propane Emitted = (3.86 lb/lb-mole)/(379.5 scf/lb-mole) x 572,000 scf = 5,818 lb Example using propane and calculated area: Pipe Diameter,d = 12 inches Pipe Length, l = 165,470 feet Pipe Pressure, ppipe = 50 psig Atmospheric Pressure, patmos = 14.70 psia Volume = (Pi)(d2/4)(l)(( ppipe + patmos)/ patmos) = (3.141592)((12/12)^2/4))(165,470)((50 + 14.7)/14.7) = 572,000 scf Mass of Propane Emitted = (3.86 lb/lb-mole)/(379.5 scf/lb-mole) x 572,000 scf = 5,818 lb For venting episodes, this calculation is repeated for each gas component and the mass emission rate is transferred automatically to the U/M Form. Proceed to Step 3 for flaring episodes. Step 3: For flaring episodes, 98 percent destruction efficiency is used for Calculation of VOC emissions. Products of combustion are calculated in Steps 4 and 5. Example using propane: Mass of Propane Emitted = (1 - 0.98)(5,818 lb) = 116.36 lb This calculation is repeated for each gas component and the emission rate is transferred automatically to the U/M Form. Step 4: Calculate NOx and CO Emissions from Combustion. Products of combustion, namely NOx and CO are calculated using AP-42 emission factors for flares. Specifically, the factors are taken from AP-42 Table 13.5-1, 4/15. Example calculations: NOx Factor = 0.068 lb/mmbtu CO Factor = 0.31 lb/mmbtu Lower Heat Value of Gas = 1305 btu/scf (obtained from gas analysis) Mass Emission, lb = AP-42 Factor x LHV x Flared Volume NOx Emission = 0.068 lb/mmbtu x 1305 mmbtu/mmscf x 0.572 mmscf= 50.76 lb CO Emission = 0.31 lb/mmbtu x 1305 mmbtu/mmscf x 0.572 mmscf= 231.41 lb Step 5: Calculate SO2 Emissions from Combustion . SO2 emissions are calculated based on the H2S concentration in the gas stream to be flared. Assumes 100 percent conversion of H2S to SO2. Western’s facilities are all in sweet gas service, therefore, H2S emissions are negligible for any assumed destruction efficiency. Example calculations: H2S Concentration = 0.5 ppm Gas Volume Flared = 572,000 scf Mass Emission =((Flared Volume)(H2S Fraction)/(H2S Ideal Gas Density))(MW SO2/MW H2S) =(572,000 scf)(.5ppm/1,000,000)/(11.14 lb/scf)((64.07lb SO2 /lb-mole)/(34.08 lb H2S /lb-mole)) = 0.05 lb SO2 = 276.19 lb | 01/31/2018 06:48 PM | 0 | 0 | 0
277651 | RN100218684 | FULLERTON GAS PLANT | 7501 N FM 181; ANDREWS, TX 79714 | ANDREWS | 7 | 01/31/2018 0:05 | 01/31/2018 18:05 | EMISSIONS EVENT | Plant Upset Flare | FLR-2 | Carbon Monoxide | 1083.15 |  |  | POUNDS | 0 |  | SE 96 |  | The emissions were caused by the sudden, unavoidable breakdown of equipment or process that was beyond the owner/operator's control, and did not stem from activity that could have been foreseen and avoided, and could not have been avoided by good design, operation, and maintenance practices. The Fullerton Booster shut down on high discharge pressure caused by the Eunice plant unable to receive gas. With the turbines down, the inlet gas had to be routed to the flare until gas could be curtailed from the field or Eunice is able to accept more gas. | Action was taken to achieve compliance at the time of discovery. The Operators notified the field immediately to curtail gas and minimize the volume of gas flared. | Carbon Dioxide: 2814 {mcf/event} * 1000 {cf/mcf} * 0.028545 {mole fraction} * 44 {lb/lb-mole} / 385 {scf/lb-mole}Carbon Monoxide: Decode(Sign(1397.146-1000), -1, 0.5496, 0.2755) {lb/mmBtu} * 2814 {mcf/event} * 1397.146 {Btu/scf} / 1000 {cf/mcf} Ethane: 2814 {mcf/event} * 1000 {cf/mcf} * 0.1333859 {mole fraction} * 30 {lb/lb-mole} / 385 {scf/lb-mole} * (1 - 0.98) Hexane: 2814 {mcf/event} * 1000 {cf/mcf} * 0.009956 {mole fraction} * 86.2 {lb/lb-mole} / 385 {scf/lb-mole} * (1 - 0.98) Hydrogen Sulfide: 2814 {mcf/event} * 1000 {cf/mcf} * 0.011209 {mole fraction} * 34.1 {lb/lb-mole} / 385 {scf/lb-mole} * (1 - 0.98) i-Butane: 2814 {mcf/event} * 1000 {cf/mcf} * 0.012045 {mole fraction} * 58.1 {lb/lb-mole} / 385 {scf/lb-mole} * (1 - 0.98) i-Pentane: 2814 {mcf/event} * 1000 {cf/mcf} * 0.008633 {mole fraction} * 72.15 {lb/lb-mole} / 385 {scf/lb-mole} * (1 - 0.98) Methane: 2814 {mcf/event} * 1000 {cf/mcf} * 0.6294714 {mole fraction} * 16 {lb/lb-mole} / 385 {scf/lb-mole} * (1 - 0.98) n-Butane: 2814 {mcf/event} * 1000 {cf/mcf} * 0.035398 {mole fraction} * 58.12 {lb/lb-mole} / 385 {scf/lb-mole} * (1 - 0.98) n-Pentane: 2814 {mcf/event} * 1000 {cf/mcf} * 0.008414 {mole fraction} * 72.15 {lb/lb-mole} / 385 {scf/lb-mole} * (1 - 0.98) Nitrogen Dioxide: 0.138 {lb/mmBtu} * 2814 {mcf/event} * 1397.146 {Btu/scf} / 1000 {cf/mcf} * 0.05 Nitrogen Oxide: 0.138 {lb/mmBtu} * 2814 {mcf/event} * 1397.146 {Btu/scf} / 1000 {cf/mcf} * 0.95 Nitrogen: 2814 {mcf/event} * 1000 {cf/mcf} * 0.027143 {mole fraction} * 28 {lb/lb-mole} / 385 {scf/lb-mole} Propane: 2814 {mcf/event} * 1000 {cf/mcf} * 0.0957999 {mole fraction} * 44.1 {lb/lb-mole} / 385 {scf/lb-mole} * (1 - 0.98) Sulfur Dioxide: (2793.73116 {lb/event for Hydrogen Sulfide} / 34.1 {lb/lb-mole for Hydrogen Sulfide}) * 64.1 {lb/lb-mole for SO2} * 0.98 {Control Efficiency} VOC: Sum of emissions: 617.58538 {lb/event for Propane} + 300.7445 {lb/event for n-Butane} + 91.05241 {lb/event for i-Pentane} + 88.74261 {lb/event for n-Pentane} + 102.30016 {lb/event for i-Butane} + 125.45429 {lb/event for Hexane} | 01/31/2018 06:03 PM | 0 | 0 | 0
277651 | RN100218684 | FULLERTON GAS PLANT | 7501 N FM 181; ANDREWS, TX 79714 | ANDREWS | 7 | 01/31/2018 0:05 | 01/31/2018 18:05 | EMISSIONS EVENT | Plant Upset Flare | FLR-2 | Hydrogen Sulfide | 55.87 |  |  | POUNDS | 0 |  | SE 96 |  | The emissions were caused by the sudden, unavoidable breakdown of equipment or process that was beyond the owner/operator's control, and did not stem from activity that could have been foreseen and avoided, and could not have been avoided by good design, operation, and maintenance practices. The Fullerton Booster shut down on high discharge pressure caused by the Eunice plant unable to receive gas. With the turbines down, the inlet gas had to be routed to the flare until gas could be curtailed from the field or Eunice is able to accept more gas. | Action was taken to achieve compliance at the time of discovery. The Operators notified the field immediately to curtail gas and minimize the volume of gas flared. | Carbon Dioxide: 2814 {mcf/event} * 1000 {cf/mcf} * 0.028545 {mole fraction} * 44 {lb/lb-mole} / 385 {scf/lb-mole}Carbon Monoxide: Decode(Sign(1397.146-1000), -1, 0.5496, 0.2755) {lb/mmBtu} * 2814 {mcf/event} * 1397.146 {Btu/scf} / 1000 {cf/mcf} Ethane: 2814 {mcf/event} * 1000 {cf/mcf} * 0.1333859 {mole fraction} * 30 {lb/lb-mole} / 385 {scf/lb-mole} * (1 - 0.98) Hexane: 2814 {mcf/event} * 1000 {cf/mcf} * 0.009956 {mole fraction} * 86.2 {lb/lb-mole} / 385 {scf/lb-mole} * (1 - 0.98) Hydrogen Sulfide: 2814 {mcf/event} * 1000 {cf/mcf} * 0.011209 {mole fraction} * 34.1 {lb/lb-mole} / 385 {scf/lb-mole} * (1 - 0.98) i-Butane: 2814 {mcf/event} * 1000 {cf/mcf} * 0.012045 {mole fraction} * 58.1 {lb/lb-mole} / 385 {scf/lb-mole} * (1 - 0.98) i-Pentane: 2814 {mcf/event} * 1000 {cf/mcf} * 0.008633 {mole fraction} * 72.15 {lb/lb-mole} / 385 {scf/lb-mole} * (1 - 0.98) Methane: 2814 {mcf/event} * 1000 {cf/mcf} * 0.6294714 {mole fraction} * 16 {lb/lb-mole} / 385 {scf/lb-mole} * (1 - 0.98) n-Butane: 2814 {mcf/event} * 1000 {cf/mcf} * 0.035398 {mole fraction} * 58.12 {lb/lb-mole} / 385 {scf/lb-mole} * (1 - 0.98) n-Pentane: 2814 {mcf/event} * 1000 {cf/mcf} * 0.008414 {mole fraction} * 72.15 {lb/lb-mole} / 385 {scf/lb-mole} * (1 - 0.98) Nitrogen Dioxide: 0.138 {lb/mmBtu} * 2814 {mcf/event} * 1397.146 {Btu/scf} / 1000 {cf/mcf} * 0.05 Nitrogen Oxide: 0.138 {lb/mmBtu} * 2814 {mcf/event} * 1397.146 {Btu/scf} / 1000 {cf/mcf} * 0.95 Nitrogen: 2814 {mcf/event} * 1000 {cf/mcf} * 0.027143 {mole fraction} * 28 {lb/lb-mole} / 385 {scf/lb-mole} Propane: 2814 {mcf/event} * 1000 {cf/mcf} * 0.0957999 {mole fraction} * 44.1 {lb/lb-mole} / 385 {scf/lb-mole} * (1 - 0.98) Sulfur Dioxide: (2793.73116 {lb/event for Hydrogen Sulfide} / 34.1 {lb/lb-mole for Hydrogen Sulfide}) * 64.1 {lb/lb-mole for SO2} * 0.98 {Control Efficiency} VOC: Sum of emissions: 617.58538 {lb/event for Propane} + 300.7445 {lb/event for n-Butane} + 91.05241 {lb/event for i-Pentane} + 88.74261 {lb/event for n-Pentane} + 102.30016 {lb/event for i-Butane} + 125.45429 {lb/event for Hexane} | 01/31/2018 06:03 PM | 0 | 0 | 0
277651 | RN100218684 | FULLERTON GAS PLANT | 7501 N FM 181; ANDREWS, TX 79714 | ANDREWS | 7 | 01/31/2018 0:05 | 01/31/2018 18:05 | EMISSIONS EVENT | Plant Upset Flare | FLR-2 | Nitrogen dioxide | 27.13 |  |  | POUNDS | 0 |  | SE 96 |  | The emissions were caused by the sudden, unavoidable breakdown of equipment or process that was beyond the owner/operator's control, and did not stem from activity that could have been foreseen and avoided, and could not have been avoided by good design, operation, and maintenance practices. The Fullerton Booster shut down on high discharge pressure caused by the Eunice plant unable to receive gas. With the turbines down, the inlet gas had to be routed to the flare until gas could be curtailed from the field or Eunice is able to accept more gas. | Action was taken to achieve compliance at the time of discovery. The Operators notified the field immediately to curtail gas and minimize the volume of gas flared. | Carbon Dioxide: 2814 {mcf/event} * 1000 {cf/mcf} * 0.028545 {mole fraction} * 44 {lb/lb-mole} / 385 {scf/lb-mole}Carbon Monoxide: Decode(Sign(1397.146-1000), -1, 0.5496, 0.2755) {lb/mmBtu} * 2814 {mcf/event} * 1397.146 {Btu/scf} / 1000 {cf/mcf} Ethane: 2814 {mcf/event} * 1000 {cf/mcf} * 0.1333859 {mole fraction} * 30 {lb/lb-mole} / 385 {scf/lb-mole} * (1 - 0.98) Hexane: 2814 {mcf/event} * 1000 {cf/mcf} * 0.009956 {mole fraction} * 86.2 {lb/lb-mole} / 385 {scf/lb-mole} * (1 - 0.98) Hydrogen Sulfide: 2814 {mcf/event} * 1000 {cf/mcf} * 0.011209 {mole fraction} * 34.1 {lb/lb-mole} / 385 {scf/lb-mole} * (1 - 0.98) i-Butane: 2814 {mcf/event} * 1000 {cf/mcf} * 0.012045 {mole fraction} * 58.1 {lb/lb-mole} / 385 {scf/lb-mole} * (1 - 0.98) i-Pentane: 2814 {mcf/event} * 1000 {cf/mcf} * 0.008633 {mole fraction} * 72.15 {lb/lb-mole} / 385 {scf/lb-mole} * (1 - 0.98) Methane: 2814 {mcf/event} * 1000 {cf/mcf} * 0.6294714 {mole fraction} * 16 {lb/lb-mole} / 385 {scf/lb-mole} * (1 - 0.98) n-Butane: 2814 {mcf/event} * 1000 {cf/mcf} * 0.035398 {mole fraction} * 58.12 {lb/lb-mole} / 385 {scf/lb-mole} * (1 - 0.98) n-Pentane: 2814 {mcf/event} * 1000 {cf/mcf} * 0.008414 {mole fraction} * 72.15 {lb/lb-mole} / 385 {scf/lb-mole} * (1 - 0.98) Nitrogen Dioxide: 0.138 {lb/mmBtu} * 2814 {mcf/event} * 1397.146 {Btu/scf} / 1000 {cf/mcf} * 0.05 Nitrogen Oxide: 0.138 {lb/mmBtu} * 2814 {mcf/event} * 1397.146 {Btu/scf} / 1000 {cf/mcf} * 0.95 Nitrogen: 2814 {mcf/event} * 1000 {cf/mcf} * 0.027143 {mole fraction} * 28 {lb/lb-mole} / 385 {scf/lb-mole} Propane: 2814 {mcf/event} * 1000 {cf/mcf} * 0.0957999 {mole fraction} * 44.1 {lb/lb-mole} / 385 {scf/lb-mole} * (1 - 0.98) Sulfur Dioxide: (2793.73116 {lb/event for Hydrogen Sulfide} / 34.1 {lb/lb-mole for Hydrogen Sulfide}) * 64.1 {lb/lb-mole for SO2} * 0.98 {Control Efficiency} VOC: Sum of emissions: 617.58538 {lb/event for Propane} + 300.7445 {lb/event for n-Butane} + 91.05241 {lb/event for i-Pentane} + 88.74261 {lb/event for n-Pentane} + 102.30016 {lb/event for i-Butane} + 125.45429 {lb/event for Hexane} | 01/31/2018 06:03 PM | 0 | 0 | 0
277651 | RN100218684 | FULLERTON GAS PLANT | 7501 N FM 181; ANDREWS, TX 79714 | ANDREWS | 7 | 01/31/2018 0:05 | 01/31/2018 18:05 | EMISSIONS EVENT | Plant Upset Flare | FLR-2 | Nitrogen oxide | 515.43 |  |  | POUNDS | 0 |  | SE 96 |  | The emissions were caused by the sudden, unavoidable breakdown of equipment or process that was beyond the owner/operator's control, and did not stem from activity that could have been foreseen and avoided, and could not have been avoided by good design, operation, and maintenance practices. The Fullerton Booster shut down on high discharge pressure caused by the Eunice plant unable to receive gas. With the turbines down, the inlet gas had to be routed to the flare until gas could be curtailed from the field or Eunice is able to accept more gas. | Action was taken to achieve compliance at the time of discovery. The Operators notified the field immediately to curtail gas and minimize the volume of gas flared. | Carbon Dioxide: 2814 {mcf/event} * 1000 {cf/mcf} * 0.028545 {mole fraction} * 44 {lb/lb-mole} / 385 {scf/lb-mole}Carbon Monoxide: Decode(Sign(1397.146-1000), -1, 0.5496, 0.2755) {lb/mmBtu} * 2814 {mcf/event} * 1397.146 {Btu/scf} / 1000 {cf/mcf} Ethane: 2814 {mcf/event} * 1000 {cf/mcf} * 0.1333859 {mole fraction} * 30 {lb/lb-mole} / 385 {scf/lb-mole} * (1 - 0.98) Hexane: 2814 {mcf/event} * 1000 {cf/mcf} * 0.009956 {mole fraction} * 86.2 {lb/lb-mole} / 385 {scf/lb-mole} * (1 - 0.98) Hydrogen Sulfide: 2814 {mcf/event} * 1000 {cf/mcf} * 0.011209 {mole fraction} * 34.1 {lb/lb-mole} / 385 {scf/lb-mole} * (1 - 0.98) i-Butane: 2814 {mcf/event} * 1000 {cf/mcf} * 0.012045 {mole fraction} * 58.1 {lb/lb-mole} / 385 {scf/lb-mole} * (1 - 0.98) i-Pentane: 2814 {mcf/event} * 1000 {cf/mcf} * 0.008633 {mole fraction} * 72.15 {lb/lb-mole} / 385 {scf/lb-mole} * (1 - 0.98) Methane: 2814 {mcf/event} * 1000 {cf/mcf} * 0.6294714 {mole fraction} * 16 {lb/lb-mole} / 385 {scf/lb-mole} * (1 - 0.98) n-Butane: 2814 {mcf/event} * 1000 {cf/mcf} * 0.035398 {mole fraction} * 58.12 {lb/lb-mole} / 385 {scf/lb-mole} * (1 - 0.98) n-Pentane: 2814 {mcf/event} * 1000 {cf/mcf} * 0.008414 {mole fraction} * 72.15 {lb/lb-mole} / 385 {scf/lb-mole} * (1 - 0.98) Nitrogen Dioxide: 0.138 {lb/mmBtu} * 2814 {mcf/event} * 1397.146 {Btu/scf} / 1000 {cf/mcf} * 0.05 Nitrogen Oxide: 0.138 {lb/mmBtu} * 2814 {mcf/event} * 1397.146 {Btu/scf} / 1000 {cf/mcf} * 0.95 Nitrogen: 2814 {mcf/event} * 1000 {cf/mcf} * 0.027143 {mole fraction} * 28 {lb/lb-mole} / 385 {scf/lb-mole} Propane: 2814 {mcf/event} * 1000 {cf/mcf} * 0.0957999 {mole fraction} * 44.1 {lb/lb-mole} / 385 {scf/lb-mole} * (1 - 0.98) Sulfur Dioxide: (2793.73116 {lb/event for Hydrogen Sulfide} / 34.1 {lb/lb-mole for Hydrogen Sulfide}) * 64.1 {lb/lb-mole for SO2} * 0.98 {Control Efficiency} VOC: Sum of emissions: 617.58538 {lb/event for Propane} + 300.7445 {lb/event for n-Butane} + 91.05241 {lb/event for i-Pentane} + 88.74261 {lb/event for n-Pentane} + 102.30016 {lb/event for i-Butane} + 125.45429 {lb/event for Hexane} | 01/31/2018 06:03 PM | 0 | 0 | 0
277651 | RN100218684 | FULLERTON GAS PLANT | 7501 N FM 181; ANDREWS, TX 79714 | ANDREWS | 7 | 01/31/2018 0:05 | 01/31/2018 18:05 | EMISSIONS EVENT | Plant Upset Flare | FLR-2 | Nitrogen Oxides | 1325.88 |  |  | POUNDS | 0 |  | SE 96 |  | The emissions were caused by the sudden, unavoidable breakdown of equipment or process that was beyond the owner/operator's control, and did not stem from activity that could have been foreseen and avoided, and could not have been avoided by good design, operation, and maintenance practices. The Fullerton Booster shut down on high discharge pressure caused by the Eunice plant unable to receive gas. With the turbines down, the inlet gas had to be routed to the flare until gas could be curtailed from the field or Eunice is able to accept more gas. | Action was taken to achieve compliance at the time of discovery. The Operators notified the field immediately to curtail gas and minimize the volume of gas flared. | Carbon Dioxide: 2814 {mcf/event} * 1000 {cf/mcf} * 0.028545 {mole fraction} * 44 {lb/lb-mole} / 385 {scf/lb-mole}Carbon Monoxide: Decode(Sign(1397.146-1000), -1, 0.5496, 0.2755) {lb/mmBtu} * 2814 {mcf/event} * 1397.146 {Btu/scf} / 1000 {cf/mcf} Ethane: 2814 {mcf/event} * 1000 {cf/mcf} * 0.1333859 {mole fraction} * 30 {lb/lb-mole} / 385 {scf/lb-mole} * (1 - 0.98) Hexane: 2814 {mcf/event} * 1000 {cf/mcf} * 0.009956 {mole fraction} * 86.2 {lb/lb-mole} / 385 {scf/lb-mole} * (1 - 0.98) Hydrogen Sulfide: 2814 {mcf/event} * 1000 {cf/mcf} * 0.011209 {mole fraction} * 34.1 {lb/lb-mole} / 385 {scf/lb-mole} * (1 - 0.98) i-Butane: 2814 {mcf/event} * 1000 {cf/mcf} * 0.012045 {mole fraction} * 58.1 {lb/lb-mole} / 385 {scf/lb-mole} * (1 - 0.98) i-Pentane: 2814 {mcf/event} * 1000 {cf/mcf} * 0.008633 {mole fraction} * 72.15 {lb/lb-mole} / 385 {scf/lb-mole} * (1 - 0.98) Methane: 2814 {mcf/event} * 1000 {cf/mcf} * 0.6294714 {mole fraction} * 16 {lb/lb-mole} / 385 {scf/lb-mole} * (1 - 0.98) n-Butane: 2814 {mcf/event} * 1000 {cf/mcf} * 0.035398 {mole fraction} * 58.12 {lb/lb-mole} / 385 {scf/lb-mole} * (1 - 0.98) n-Pentane: 2814 {mcf/event} * 1000 {cf/mcf} * 0.008414 {mole fraction} * 72.15 {lb/lb-mole} / 385 {scf/lb-mole} * (1 - 0.98) Nitrogen Dioxide: 0.138 {lb/mmBtu} * 2814 {mcf/event} * 1397.146 {Btu/scf} / 1000 {cf/mcf} * 0.05 Nitrogen Oxide: 0.138 {lb/mmBtu} * 2814 {mcf/event} * 1397.146 {Btu/scf} / 1000 {cf/mcf} * 0.95 Nitrogen: 2814 {mcf/event} * 1000 {cf/mcf} * 0.027143 {mole fraction} * 28 {lb/lb-mole} / 385 {scf/lb-mole} Propane: 2814 {mcf/event} * 1000 {cf/mcf} * 0.0957999 {mole fraction} * 44.1 {lb/lb-mole} / 385 {scf/lb-mole} * (1 - 0.98) Sulfur Dioxide: (2793.73116 {lb/event for Hydrogen Sulfide} / 34.1 {lb/lb-mole for Hydrogen Sulfide}) * 64.1 {lb/lb-mole for SO2} * 0.98 {Control Efficiency} VOC: Sum of emissions: 617.58538 {lb/event for Propane} + 300.7445 {lb/event for n-Butane} + 91.05241 {lb/event for i-Pentane} + 88.74261 {lb/event for n-Pentane} + 102.30016 {lb/event for i-Butane} + 125.45429 {lb/event for Hexane} | 01/31/2018 06:03 PM | 0 | 0 | 0
277651 | RN100218684 | FULLERTON GAS PLANT | 7501 N FM 181; ANDREWS, TX 79714 | ANDREWS | 7 | 01/31/2018 0:05 | 01/31/2018 18:05 | EMISSIONS EVENT | Plant Upset Flare | FLR-2 | Sulfur dioxide | 5146.53 |  |  | POUNDS | 0 |  | SE 96 |  | The emissions were caused by the sudden, unavoidable breakdown of equipment or process that was beyond the owner/operator's control, and did not stem from activity that could have been foreseen and avoided, and could not have been avoided by good design, operation, and maintenance practices. The Fullerton Booster shut down on high discharge pressure caused by the Eunice plant unable to receive gas. With the turbines down, the inlet gas had to be routed to the flare until gas could be curtailed from the field or Eunice is able to accept more gas. | Action was taken to achieve compliance at the time of discovery. The Operators notified the field immediately to curtail gas and minimize the volume of gas flared. | Carbon Dioxide: 2814 {mcf/event} * 1000 {cf/mcf} * 0.028545 {mole fraction} * 44 {lb/lb-mole} / 385 {scf/lb-mole}Carbon Monoxide: Decode(Sign(1397.146-1000), -1, 0.5496, 0.2755) {lb/mmBtu} * 2814 {mcf/event} * 1397.146 {Btu/scf} / 1000 {cf/mcf} Ethane: 2814 {mcf/event} * 1000 {cf/mcf} * 0.1333859 {mole fraction} * 30 {lb/lb-mole} / 385 {scf/lb-mole} * (1 - 0.98) Hexane: 2814 {mcf/event} * 1000 {cf/mcf} * 0.009956 {mole fraction} * 86.2 {lb/lb-mole} / 385 {scf/lb-mole} * (1 - 0.98) Hydrogen Sulfide: 2814 {mcf/event} * 1000 {cf/mcf} * 0.011209 {mole fraction} * 34.1 {lb/lb-mole} / 385 {scf/lb-mole} * (1 - 0.98) i-Butane: 2814 {mcf/event} * 1000 {cf/mcf} * 0.012045 {mole fraction} * 58.1 {lb/lb-mole} / 385 {scf/lb-mole} * (1 - 0.98) i-Pentane: 2814 {mcf/event} * 1000 {cf/mcf} * 0.008633 {mole fraction} * 72.15 {lb/lb-mole} / 385 {scf/lb-mole} * (1 - 0.98) Methane: 2814 {mcf/event} * 1000 {cf/mcf} * 0.6294714 {mole fraction} * 16 {lb/lb-mole} / 385 {scf/lb-mole} * (1 - 0.98) n-Butane: 2814 {mcf/event} * 1000 {cf/mcf} * 0.035398 {mole fraction} * 58.12 {lb/lb-mole} / 385 {scf/lb-mole} * (1 - 0.98) n-Pentane: 2814 {mcf/event} * 1000 {cf/mcf} * 0.008414 {mole fraction} * 72.15 {lb/lb-mole} / 385 {scf/lb-mole} * (1 - 0.98) Nitrogen Dioxide: 0.138 {lb/mmBtu} * 2814 {mcf/event} * 1397.146 {Btu/scf} / 1000 {cf/mcf} * 0.05 Nitrogen Oxide: 0.138 {lb/mmBtu} * 2814 {mcf/event} * 1397.146 {Btu/scf} / 1000 {cf/mcf} * 0.95 Nitrogen: 2814 {mcf/event} * 1000 {cf/mcf} * 0.027143 {mole fraction} * 28 {lb/lb-mole} / 385 {scf/lb-mole} Propane: 2814 {mcf/event} * 1000 {cf/mcf} * 0.0957999 {mole fraction} * 44.1 {lb/lb-mole} / 385 {scf/lb-mole} * (1 - 0.98) Sulfur Dioxide: (2793.73116 {lb/event for Hydrogen Sulfide} / 34.1 {lb/lb-mole for Hydrogen Sulfide}) * 64.1 {lb/lb-mole for SO2} * 0.98 {Control Efficiency} VOC: Sum of emissions: 617.58538 {lb/event for Propane} + 300.7445 {lb/event for n-Butane} + 91.05241 {lb/event for i-Pentane} + 88.74261 {lb/event for n-Pentane} + 102.30016 {lb/event for i-Butane} + 125.45429 {lb/event for Hexane} | 01/31/2018 06:03 PM | 0 | 0 | 0
277650 | RN103758470 | SEMINOLE GAS PROCESSING PLANT | 3.5 MI NW ON HWY 214 FROM INTX OF HWY 180 AND HWY 214 | GAINES | 7 | 01/31/2018 11:52 | 01/31/2018 14:45 | EMISSIONS EVENT | Emergency Field Flare | EMERFLARE | Sulfur dioxide | 5130 |  |  | POUNDS | 0 |  | 'No specific emissions authorizations for this facility' |  | On 01/31/2018 at approximately 11:52 hours the Seminole Gas Processing Plant experienced a flaring event due to the Membrane Separation Unit (MSU) shutting because of a loss of power. The substation that provides power to this unit is owned and operated by a third party. The third party was testing relays when power was lost to the Membrane Separation Unit (MSU). Flaring ceased on 01/31/2018 at approximately 14:45 hours. | Third party owner and operator of the substation restored power. Operations brought the Membrane Separation Unit (MSU) back online quickly and safely. | BASIS USED TO DETERMINE QUANTITIES FOR THE EVENT*:Natural Gas Released = Total pounds of Methane+ x (0.02) = lbs of Natural Gas released excluding O2, N2, CO2 & H2SNOx Released = (MSCF) x (1000) x (BTU/SCF) x (0.0000000641) = lbs. of NOx CO Released = (MSCF) x (1000) x (BTU/SCF) x (0.0000005496) = lbs. of CO SO2 Released = (MSCF) x (1000) x (Mole% H2S/100) x (0.168972) = lbs. of SO2 VOC Released = (Sum of Propane & Heavier Compounds Released) x (0.02) = total lbs. of VOC H2S Released = (MSCF) x (1000) x (Mole% H2S/100) x (1 lb./11.14 SCF) (0.02) = lbs. of H2SSeminole Gas Processing PlantTCEQ RN103758470 Emissions Event Incident #277650 on 01/31/2018 @ 11:52 1. Provide the frequency of the facility’s emissions events (reportable/recordable) during the 12 month period prior to and including this incident. 35 Upset and 13 Maintenance events were reported to the TCEQ via STEERS for the past 12 months for this facility. 2. Provide the percentage of the facility’s total annual operating hours during which emissions events (reportable/recordable) occurred (the basis is facility specific, not per incident). 59.9% 3. Did the unauthorized emissions stem from any activity or event that could have been foreseen and avoided, and could not have been avoided by better design, operation, and maintenance practices? No. 4. Were the air pollution control equipment or processes (if any) maintained and operated in a manner consistent with good practice for minimizing emissions and reducing the number of emissions events? Not applicable, there is no pollution control equipment or processes on the plant emergency flare. 5. How soon was action taken to achieve compliance once the operator knew or should have known that applicable emission limitations were being exceeded? Immediately 6. How were the amount and duration of the unauthorized emissions and any bypass of pollution control equipment minimized? Operations worked to return the plant to normal operations in a timely manner after power was restored. No pollution control equipment was bypassed. 7. What was the operational status of all emission monitoring systems at the facility during this emissions event? If any emission monitoring systems were not kept in operation during the emissions event, explain why they weren’t kept in operation. The plant emergency flare meters were operational during this event. 8. How were the owner’s or operator’s actions in response to the unauthorized emissions contemporaneously documented? Affirmative as evidenced by the initial and final reports submitted via STEERS. The plant also maintains a database which documents both recordable and reportable emissions event data. Operational logs for this time period indicate in general terms those actions being taken to resolve the problems. Initial and final emission event reports for this incident were submitted via STEERS. 9. Were the unauthorized emissions part of a frequent or recurring pattern indicative of inadequate design, operation, or maintenance? No. 10. Did the unauthorized emissions result in any off-site impact as indicated by complaints from neighbors, fence line monitoring, or air modeling, or did the emissions cause or contribute to an exceedance of the national ambient air quality standard (NAAQS), of a prevention of significant deterioration (PSD) increment, or to a condition of air pollution? Sulfur dioxide emissions in the amount of 3,000 lbs/hour from the p l a n t’s emergency flare have been modeled and showed no exceedance of the NAAQS or the PSD increment. This event did not cause or contribute to exceedances to NAAQS, PSD increment or to a condition of air pollution. | 01/31/2018 05:45 PM | 0 | 0 | 0
277650 | RN103758470 | SEMINOLE GAS PROCESSING PLANT | 3.5 MI NW ON HWY 214 FROM INTX OF HWY 180 AND HWY 214 | GAINES | 7 | 01/31/2018 11:52 | 01/31/2018 14:45 | EMISSIONS EVENT | Emergency Field Flare | EMERFLARE | Sulfur dioxide | 4405 |  |  | POUNDS | 94.11 | LBS/HR | Permit #8414 |  | On 01/31/2018 at approximately 11:52 hours the Seminole Gas Processing Plant experienced a flaring event due to the Membrane Separation Unit (MSU) shutting because of a loss of power. The substation that provides power to this unit is owned and operated by a third party. The third party was testing relays when power was lost to the Membrane Separation Unit (MSU). Flaring ceased on 01/31/2018 at approximately 14:45 hours. | Third party owner and operator of the substation restored power. Operations brought the Membrane Separation Unit (MSU) back online quickly and safely. | BASIS USED TO DETERMINE QUANTITIES FOR THE EVENT*:Natural Gas Released = Total pounds of Methane+ x (0.02) = lbs of Natural Gas released excluding O2, N2, CO2 & H2SNOx Released = (MSCF) x (1000) x (BTU/SCF) x (0.0000000641) = lbs. of NOx CO Released = (MSCF) x (1000) x (BTU/SCF) x (0.0000005496) = lbs. of CO SO2 Released = (MSCF) x (1000) x (Mole% H2S/100) x (0.168972) = lbs. of SO2 VOC Released = (Sum of Propane & Heavier Compounds Released) x (0.02) = total lbs. of VOC H2S Released = (MSCF) x (1000) x (Mole% H2S/100) x (1 lb./11.14 SCF) (0.02) = lbs. of H2SSeminole Gas Processing PlantTCEQ RN103758470 Emissions Event Incident #277650 on 01/31/2018 @ 11:52 1. Provide the frequency of the facility’s emissions events (reportable/recordable) during the 12 month period prior to and including this incident. 35 Upset and 13 Maintenance events were reported to the TCEQ via STEERS for the past 12 months for this facility. 2. Provide the percentage of the facility’s total annual operating hours during which emissions events (reportable/recordable) occurred (the basis is facility specific, not per incident). 59.9% 3. Did the unauthorized emissions stem from any activity or event that could have been foreseen and avoided, and could not have been avoided by better design, operation, and maintenance practices? No. 4. Were the air pollution control equipment or processes (if any) maintained and operated in a manner consistent with good practice for minimizing emissions and reducing the number of emissions events? Not applicable, there is no pollution control equipment or processes on the plant emergency flare. 5. How soon was action taken to achieve compliance once the operator knew or should have known that applicable emission limitations were being exceeded? Immediately 6. How were the amount and duration of the unauthorized emissions and any bypass of pollution control equipment minimized? Operations worked to return the plant to normal operations in a timely manner after power was restored. No pollution control equipment was bypassed. 7. What was the operational status of all emission monitoring systems at the facility during this emissions event? If any emission monitoring systems were not kept in operation during the emissions event, explain why they weren’t kept in operation. The plant emergency flare meters were operational during this event. 8. How were the owner’s or operator’s actions in response to the unauthorized emissions contemporaneously documented? Affirmative as evidenced by the initial and final reports submitted via STEERS. The plant also maintains a database which documents both recordable and reportable emissions event data. Operational logs for this time period indicate in general terms those actions being taken to resolve the problems. Initial and final emission event reports for this incident were submitted via STEERS. 9. Were the unauthorized emissions part of a frequent or recurring pattern indicative of inadequate design, operation, or maintenance? No. 10. Did the unauthorized emissions result in any off-site impact as indicated by complaints from neighbors, fence line monitoring, or air modeling, or did the emissions cause or contribute to an exceedance of the national ambient air quality standard (NAAQS), of a prevention of significant deterioration (PSD) increment, or to a condition of air pollution? Sulfur dioxide emissions in the amount of 3,000 lbs/hour from the p l a n t’s emergency flare have been modeled and showed no exceedance of the NAAQS or the PSD increment. This event did not cause or contribute to exceedances to NAAQS, PSD increment or to a condition of air pollution. | 01/31/2018 05:45 PM | 0 | 0 | 0
277639 | RN102293883 | JT MCELROY 205 TB | 1.5 M E ON SH 329 1.5 M S ON CNTY RD. | CRANE | 7 | 01/30/2018 16:00 | 02/01/2018 0:00 | EMISSIONS EVENT | Flare stack | N/A | Carbon Monoxide | 23.5 |  |  | POUNDS | 0 |  | N/A |  | The compressor is not able to run due to reservoir pressure being too high. | We installed a 4th stage valve to be able to overcome the pressure. All of the facilities and emissions control devices at this site are operating as designed and, where applicable, are authorized. Chevron field personnel executed practicable measures to minimize emissions. | Reportable quantities, process knowledge, excel spreadsheet, metered volumes, and gas analysis were used in the calculations. | 01/31/2018 03:42 PM | 0 | 0 | 0
277639 | RN102293883 | JT MCELROY 205 TB | 1.5 M E ON SH 329 1.5 M S ON CNTY RD. | CRANE | 7 | 01/30/2018 16:00 | 02/01/2018 0:00 | EMISSIONS EVENT | Flare stack | N/A | Hydrogen Sulfide | 31.054 |  |  | POUNDS | 0 |  | N/A |  | The compressor is not able to run due to reservoir pressure being too high. | We installed a 4th stage valve to be able to overcome the pressure. All of the facilities and emissions control devices at this site are operating as designed and, where applicable, are authorized. Chevron field personnel executed practicable measures to minimize emissions. | Reportable quantities, process knowledge, excel spreadsheet, metered volumes, and gas analysis were used in the calculations. | 01/31/2018 03:42 PM | 0 | 0 | 0
277639 | RN102293883 | JT MCELROY 205 TB | 1.5 M E ON SH 329 1.5 M S ON CNTY RD. | CRANE | 7 | 01/30/2018 16:00 | 02/01/2018 0:00 | EMISSIONS EVENT | Flare stack | N/A | NATURAL GAS | 73.19 |  |  | POUNDS | 0 |  | N/A |  | The compressor is not able to run due to reservoir pressure being too high. | We installed a 4th stage valve to be able to overcome the pressure. All of the facilities and emissions control devices at this site are operating as designed and, where applicable, are authorized. Chevron field personnel executed practicable measures to minimize emissions. | Reportable quantities, process knowledge, excel spreadsheet, metered volumes, and gas analysis were used in the calculations. | 01/31/2018 03:42 PM | 0 | 0 | 0
277639 | RN102293883 | JT MCELROY 205 TB | 1.5 M E ON SH 329 1.5 M S ON CNTY RD. | CRANE | 7 | 01/30/2018 16:00 | 02/01/2018 0:00 | EMISSIONS EVENT | Flare stack | N/A | Nitrogen oxide | 23.5 |  |  | POUNDS | 0 |  | N/A |  | The compressor is not able to run due to reservoir pressure being too high. | We installed a 4th stage valve to be able to overcome the pressure. All of the facilities and emissions control devices at this site are operating as designed and, where applicable, are authorized. Chevron field personnel executed practicable measures to minimize emissions. | Reportable quantities, process knowledge, excel spreadsheet, metered volumes, and gas analysis were used in the calculations. | 01/31/2018 03:42 PM | 0 | 0 | 0
277639 | RN102293883 | JT MCELROY 205 TB | 1.5 M E ON SH 329 1.5 M S ON CNTY RD. | CRANE | 7 | 01/30/2018 16:00 | 02/01/2018 0:00 | EMISSIONS EVENT | Flare stack | N/A | Sulfur dioxide | 2801.089 |  |  | POUNDS | 0 |  | N/A |  | The compressor is not able to run due to reservoir pressure being too high. | We installed a 4th stage valve to be able to overcome the pressure. All of the facilities and emissions control devices at this site are operating as designed and, where applicable, are authorized. Chevron field personnel executed practicable measures to minimize emissions. | Reportable quantities, process knowledge, excel spreadsheet, metered volumes, and gas analysis were used in the calculations. | 01/31/2018 03:42 PM | 0 | 0 | 0
277634 | RN100221662 | EQUISTAR CHEMICALS | 1501 MCKINZIE RD; CORPUS CHRISTI, TX 78410 | NUECES | 14 | 01/30/2018 21:30 | 02/01/2018 1:00 | EMISSIONS EVENT | Cold/Dry Flare | 11 | Acetylene | 7 |  |  | POUNDS | 76.88 | LBS/HR | 4682B |  | An unexpected process upset occurred at the facility. The upset necessitated the need for flaring from the Olefin’s Dry Flare. The cause of the upset is currently being investigated by the site. | Vent gas was routed to the Olefin’s Dry Flare, EPN 11 for thermal destruction. | Flare calculations are based on the flare flow meter, flare gas chromatograph, laboratory samples, emission factors, engineering estimations and calculations. Air monitoring was initiated as a precautionary measure and no VOC was measured. Affirmative defense for the event is being claimed pending the ongoing investigation. | 01/31/2018 03:22 PM | 0 | 0 | 0
277634 | RN100221662 | EQUISTAR CHEMICALS | 1501 MCKINZIE RD; CORPUS CHRISTI, TX 78410 | NUECES | 14 | 01/30/2018 21:30 | 02/01/2018 1:00 | EMISSIONS EVENT | Cold/Dry Flare | 11 | Benzene | 3 |  |  | POUNDS | 76.88 | LBS/HR | 4682B |  | An unexpected process upset occurred at the facility. The upset necessitated the need for flaring from the Olefin’s Dry Flare. The cause of the upset is currently being investigated by the site. | Vent gas was routed to the Olefin’s Dry Flare, EPN 11 for thermal destruction. | Flare calculations are based on the flare flow meter, flare gas chromatograph, laboratory samples, emission factors, engineering estimations and calculations. Air monitoring was initiated as a precautionary measure and no VOC was measured. Affirmative defense for the event is being claimed pending the ongoing investigation. | 01/31/2018 03:22 PM | 0 | 0 | 0
277634 | RN100221662 | EQUISTAR CHEMICALS | 1501 MCKINZIE RD; CORPUS CHRISTI, TX 78410 | NUECES | 14 | 01/30/2018 21:30 | 02/01/2018 1:00 | EMISSIONS EVENT | Cold/Dry Flare | 11 | Butane, N- | 1 |  |  | POUNDS | 76.88 | LBS/HR | 4682B |  | An unexpected process upset occurred at the facility. The upset necessitated the need for flaring from the Olefin’s Dry Flare. The cause of the upset is currently being investigated by the site. | Vent gas was routed to the Olefin’s Dry Flare, EPN 11 for thermal destruction. | Flare calculations are based on the flare flow meter, flare gas chromatograph, laboratory samples, emission factors, engineering estimations and calculations. Air monitoring was initiated as a precautionary measure and no VOC was measured. Affirmative defense for the event is being claimed pending the ongoing investigation. | 01/31/2018 03:22 PM | 0 | 0 | 0
277634 | RN100221662 | EQUISTAR CHEMICALS | 1501 MCKINZIE RD; CORPUS CHRISTI, TX 78410 | NUECES | 14 | 01/30/2018 21:30 | 02/01/2018 1:00 | EMISSIONS EVENT | Cold/Dry Flare | 11 | Carbon Monoxide | 23455 |  |  | POUNDS | 100.84 | LBS/HR | 4682B |  | An unexpected process upset occurred at the facility. The upset necessitated the need for flaring from the Olefin’s Dry Flare. The cause of the upset is currently being investigated by the site. | Vent gas was routed to the Olefin’s Dry Flare, EPN 11 for thermal destruction. | Flare calculations are based on the flare flow meter, flare gas chromatograph, laboratory samples, emission factors, engineering estimations and calculations. Air monitoring was initiated as a precautionary measure and no VOC was measured. Affirmative defense for the event is being claimed pending the ongoing investigation. | 01/31/2018 03:22 PM | 0 | 0 | 0
277634 | RN100221662 | EQUISTAR CHEMICALS | 1501 MCKINZIE RD; CORPUS CHRISTI, TX 78410 | NUECES | 14 | 01/30/2018 21:30 | 02/01/2018 1:00 | EMISSIONS EVENT | Cold/Dry Flare | 11 | Cis-2-butene | 1 |  |  | POUNDS | 76.88 | LBS/HR | 4682B |  | An unexpected process upset occurred at the facility. The upset necessitated the need for flaring from the Olefin’s Dry Flare. The cause of the upset is currently being investigated by the site. | Vent gas was routed to the Olefin’s Dry Flare, EPN 11 for thermal destruction. | Flare calculations are based on the flare flow meter, flare gas chromatograph, laboratory samples, emission factors, engineering estimations and calculations. Air monitoring was initiated as a precautionary measure and no VOC was measured. Affirmative defense for the event is being claimed pending the ongoing investigation. | 01/31/2018 03:22 PM | 0 | 0 | 0
277634 | RN100221662 | EQUISTAR CHEMICALS | 1501 MCKINZIE RD; CORPUS CHRISTI, TX 78410 | NUECES | 14 | 01/30/2018 21:30 | 02/01/2018 1:00 | EMISSIONS EVENT | Cold/Dry Flare | 11 | Ethylene (gaseous) | 17167 |  |  | POUNDS | 76.88 | LBS/HR | 4682B |  | An unexpected process upset occurred at the facility. The upset necessitated the need for flaring from the Olefin’s Dry Flare. The cause of the upset is currently being investigated by the site. | Vent gas was routed to the Olefin’s Dry Flare, EPN 11 for thermal destruction. | Flare calculations are based on the flare flow meter, flare gas chromatograph, laboratory samples, emission factors, engineering estimations and calculations. Air monitoring was initiated as a precautionary measure and no VOC was measured. Affirmative defense for the event is being claimed pending the ongoing investigation. | 01/31/2018 03:22 PM | 0 | 0 | 0
277634 | RN100221662 | EQUISTAR CHEMICALS | 1501 MCKINZIE RD; CORPUS CHRISTI, TX 78410 | NUECES | 14 | 01/30/2018 21:30 | 02/01/2018 1:00 | EMISSIONS EVENT | Cold/Dry Flare | 11 | Hexane | 2 |  |  | POUNDS | 76.88 | LBS/HR | 4682B |  | An unexpected process upset occurred at the facility. The upset necessitated the need for flaring from the Olefin’s Dry Flare. The cause of the upset is currently being investigated by the site. | Vent gas was routed to the Olefin’s Dry Flare, EPN 11 for thermal destruction. | Flare calculations are based on the flare flow meter, flare gas chromatograph, laboratory samples, emission factors, engineering estimations and calculations. Air monitoring was initiated as a precautionary measure and no VOC was measured. Affirmative defense for the event is being claimed pending the ongoing investigation. | 01/31/2018 03:22 PM | 0 | 0 | 0
277634 | RN100221662 | EQUISTAR CHEMICALS | 1501 MCKINZIE RD; CORPUS CHRISTI, TX 78410 | NUECES | 14 | 01/30/2018 21:30 | 02/01/2018 1:00 | EMISSIONS EVENT | Cold/Dry Flare | 11 | Isobutene | 9 |  |  | POUNDS | 76.88 | LBS/HR | 4682B |  | An unexpected process upset occurred at the facility. The upset necessitated the need for flaring from the Olefin’s Dry Flare. The cause of the upset is currently being investigated by the site. | Vent gas was routed to the Olefin’s Dry Flare, EPN 11 for thermal destruction. | Flare calculations are based on the flare flow meter, flare gas chromatograph, laboratory samples, emission factors, engineering estimations and calculations. Air monitoring was initiated as a precautionary measure and no VOC was measured. Affirmative defense for the event is being claimed pending the ongoing investigation. | 01/31/2018 03:22 PM | 0 | 0 | 0
277634 | RN100221662 | EQUISTAR CHEMICALS | 1501 MCKINZIE RD; CORPUS CHRISTI, TX 78410 | NUECES | 14 | 01/30/2018 21:30 | 02/01/2018 1:00 | EMISSIONS EVENT | Cold/Dry Flare | 11 | Nitrogen Oxides (NOx) | 4380 |  |  | POUNDS | 19.39 | LBS/HR | 4682B |  | An unexpected process upset occurred at the facility. The upset necessitated the need for flaring from the Olefin’s Dry Flare. The cause of the upset is currently being investigated by the site. | Vent gas was routed to the Olefin’s Dry Flare, EPN 11 for thermal destruction. | Flare calculations are based on the flare flow meter, flare gas chromatograph, laboratory samples, emission factors, engineering estimations and calculations. Air monitoring was initiated as a precautionary measure and no VOC was measured. Affirmative defense for the event is being claimed pending the ongoing investigation. | 01/31/2018 03:22 PM | 0 | 0 | 0
277634 | RN100221662 | EQUISTAR CHEMICALS | 1501 MCKINZIE RD; CORPUS CHRISTI, TX 78410 | NUECES | 14 | 01/30/2018 21:30 | 02/01/2018 1:00 | EMISSIONS EVENT | Cold/Dry Flare | 11 | Propane | 32 |  |  | POUNDS | 76.88 | LBS/HR | 4682B |  | An unexpected process upset occurred at the facility. The upset necessitated the need for flaring from the Olefin’s Dry Flare. The cause of the upset is currently being investigated by the site. | Vent gas was routed to the Olefin’s Dry Flare, EPN 11 for thermal destruction. | Flare calculations are based on the flare flow meter, flare gas chromatograph, laboratory samples, emission factors, engineering estimations and calculations. Air monitoring was initiated as a precautionary measure and no VOC was measured. Affirmative defense for the event is being claimed pending the ongoing investigation. | 01/31/2018 03:22 PM | 0 | 0 | 0
277634 | RN100221662 | EQUISTAR CHEMICALS | 1501 MCKINZIE RD; CORPUS CHRISTI, TX 78410 | NUECES | 14 | 01/30/2018 21:30 | 02/01/2018 1:00 | EMISSIONS EVENT | Cold/Dry Flare | 11 | Propylene (Propene) | 119 |  |  | POUNDS | 76.88 | LBS/HR | 4682B |  | An unexpected process upset occurred at the facility. The upset necessitated the need for flaring from the Olefin’s Dry Flare. The cause of the upset is currently being investigated by the site. | Vent gas was routed to the Olefin’s Dry Flare, EPN 11 for thermal destruction. | Flare calculations are based on the flare flow meter, flare gas chromatograph, laboratory samples, emission factors, engineering estimations and calculations. Air monitoring was initiated as a precautionary measure and no VOC was measured. Affirmative defense for the event is being claimed pending the ongoing investigation. | 01/31/2018 03:22 PM | 0 | 0 | 0
277634 | RN100221662 | EQUISTAR CHEMICALS | 1501 MCKINZIE RD; CORPUS CHRISTI, TX 78410 | NUECES | 14 | 01/30/2018 21:30 | 02/01/2018 1:00 | EMISSIONS EVENT | Cold/Dry Flare | 11 | Trans-2-butene | 5 |  |  | POUNDS | 76.88 | LBS/HR | 4682B |  | An unexpected process upset occurred at the facility. The upset necessitated the need for flaring from the Olefin’s Dry Flare. The cause of the upset is currently being investigated by the site. | Vent gas was routed to the Olefin’s Dry Flare, EPN 11 for thermal destruction. | Flare calculations are based on the flare flow meter, flare gas chromatograph, laboratory samples, emission factors, engineering estimations and calculations. Air monitoring was initiated as a precautionary measure and no VOC was measured. Affirmative defense for the event is being claimed pending the ongoing investigation. | 01/31/2018 03:22 PM | 0 | 0 | 0
277591 | RN100219526 | HOUSTON PLANT | 8600 PARK PLACE BLVD; HOUSTON, TX 77017 | HARRIS | 12 | 01/27/2018 22:00 | 02/02/2018 10:00 | EMISSIONS EVENT | Plant Fugitives | PLANT-FUG | 1,2-butadiene | 0.01 |  |  | POUNDS | 0 |  | NSR 46307 |  | This event occurred as part of the intermittent event reported in STEERS 277423. Therefore, TPC would like to rescind this STEERS event. TPC is reporting 0.01 lb for each contaminant solely to be able to submit this final report. | This event occurred as part of the intermittent event reported in STEERS 277483. Therefore, TPC would like to rescind this STEERS event. TPC is reporting 0.01 lb for each contaminant solely to be able to submit this final report. | This event occurred as part of the intermittent event reported in STEERS 277483. Therefore, TPC would like to rescind this STEERS event. TPC is reporting 0.01 lb for each contaminant solely to be able to submit this final report. | 01/31/2018 12:26 PM | 0 | 0 | 0
277591 | RN100219526 | HOUSTON PLANT | 8600 PARK PLACE BLVD; HOUSTON, TX 77017 | HARRIS | 12 | 01/27/2018 22:00 | 02/02/2018 10:00 | EMISSIONS EVENT | Plant Fugitives | PLANT-FUG | 1,3-BUTADIENE | 0.01 |  |  | POUNDS | 0 |  | NSR 46307 |  | This event occurred as part of the intermittent event reported in STEERS 277423. Therefore, TPC would like to rescind this STEERS event. TPC is reporting 0.01 lb for each contaminant solely to be able to submit this final report. | This event occurred as part of the intermittent event reported in STEERS 277483. Therefore, TPC would like to rescind this STEERS event. TPC is reporting 0.01 lb for each contaminant solely to be able to submit this final report. | This event occurred as part of the intermittent event reported in STEERS 277483. Therefore, TPC would like to rescind this STEERS event. TPC is reporting 0.01 lb for each contaminant solely to be able to submit this final report. | 01/31/2018 12:26 PM | 0 | 0 | 0
277591 | RN100219526 | HOUSTON PLANT | 8600 PARK PLACE BLVD; HOUSTON, TX 77017 | HARRIS | 12 | 01/27/2018 22:00 | 02/02/2018 10:00 | EMISSIONS EVENT | Plant Fugitives | PLANT-FUG | 1-Butene | 0.01 |  |  | POUNDS | 0 |  | NSR 46307 |  | This event occurred as part of the intermittent event reported in STEERS 277423. Therefore, TPC would like to rescind this STEERS event. TPC is reporting 0.01 lb for each contaminant solely to be able to submit this final report. | This event occurred as part of the intermittent event reported in STEERS 277483. Therefore, TPC would like to rescind this STEERS event. TPC is reporting 0.01 lb for each contaminant solely to be able to submit this final report. | This event occurred as part of the intermittent event reported in STEERS 277483. Therefore, TPC would like to rescind this STEERS event. TPC is reporting 0.01 lb for each contaminant solely to be able to submit this final report. | 01/31/2018 12:26 PM | 0 | 0 | 0
277591 | RN100219526 | HOUSTON PLANT | 8600 PARK PLACE BLVD; HOUSTON, TX 77017 | HARRIS | 12 | 01/27/2018 22:00 | 02/02/2018 10:00 | EMISSIONS EVENT | Plant Fugitives | PLANT-FUG | Butane, N- | 0.01 |  |  | POUNDS | 0 |  | NSR 46307 |  | This event occurred as part of the intermittent event reported in STEERS 277423. Therefore, TPC would like to rescind this STEERS event. TPC is reporting 0.01 lb for each contaminant solely to be able to submit this final report. | This event occurred as part of the intermittent event reported in STEERS 277483. Therefore, TPC would like to rescind this STEERS event. TPC is reporting 0.01 lb for each contaminant solely to be able to submit this final report. | This event occurred as part of the intermittent event reported in STEERS 277483. Therefore, TPC would like to rescind this STEERS event. TPC is reporting 0.01 lb for each contaminant solely to be able to submit this final report. | 01/31/2018 12:26 PM | 0 | 0 | 0
277591 | RN100219526 | HOUSTON PLANT | 8600 PARK PLACE BLVD; HOUSTON, TX 77017 | HARRIS | 12 | 01/27/2018 22:00 | 02/02/2018 10:00 | EMISSIONS EVENT | Plant Fugitives | PLANT-FUG | Cis-butene-2 | 0.01 |  |  | POUNDS | 0 |  | NSR 46307 |  | This event occurred as part of the intermittent event reported in STEERS 277423. Therefore, TPC would like to rescind this STEERS event. TPC is reporting 0.01 lb for each contaminant solely to be able to submit this final report. | This event occurred as part of the intermittent event reported in STEERS 277483. Therefore, TPC would like to rescind this STEERS event. TPC is reporting 0.01 lb for each contaminant solely to be able to submit this final report. | This event occurred as part of the intermittent event reported in STEERS 277483. Therefore, TPC would like to rescind this STEERS event. TPC is reporting 0.01 lb for each contaminant solely to be able to submit this final report. | 01/31/2018 12:26 PM | 0 | 0 | 0
277591 | RN100219526 | HOUSTON PLANT | 8600 PARK PLACE BLVD; HOUSTON, TX 77017 | HARRIS | 12 | 01/27/2018 22:00 | 02/02/2018 10:00 | EMISSIONS EVENT | Plant Fugitives | PLANT-FUG | Ethyl acetylene | 0.01 |  |  | POUNDS | 0 |  | NSR 46307 |  | This event occurred as part of the intermittent event reported in STEERS 277423. Therefore, TPC would like to rescind this STEERS event. TPC is reporting 0.01 lb for each contaminant solely to be able to submit this final report. | This event occurred as part of the intermittent event reported in STEERS 277483. Therefore, TPC would like to rescind this STEERS event. TPC is reporting 0.01 lb for each contaminant solely to be able to submit this final report. | This event occurred as part of the intermittent event reported in STEERS 277483. Therefore, TPC would like to rescind this STEERS event. TPC is reporting 0.01 lb for each contaminant solely to be able to submit this final report. | 01/31/2018 12:26 PM | 0 | 0 | 0
277591 | RN100219526 | HOUSTON PLANT | 8600 PARK PLACE BLVD; HOUSTON, TX 77017 | HARRIS | 12 | 01/27/2018 22:00 | 02/02/2018 10:00 | EMISSIONS EVENT | Plant Fugitives | PLANT-FUG | Isobutane | 0.01 |  |  | POUNDS | 0 |  | NSR 46307 |  | This event occurred as part of the intermittent event reported in STEERS 277423. Therefore, TPC would like to rescind this STEERS event. TPC is reporting 0.01 lb for each contaminant solely to be able to submit this final report. | This event occurred as part of the intermittent event reported in STEERS 277483. Therefore, TPC would like to rescind this STEERS event. TPC is reporting 0.01 lb for each contaminant solely to be able to submit this final report. | This event occurred as part of the intermittent event reported in STEERS 277483. Therefore, TPC would like to rescind this STEERS event. TPC is reporting 0.01 lb for each contaminant solely to be able to submit this final report. | 01/31/2018 12:26 PM | 0 | 0 | 0
277591 | RN100219526 | HOUSTON PLANT | 8600 PARK PLACE BLVD; HOUSTON, TX 77017 | HARRIS | 12 | 01/27/2018 22:00 | 02/02/2018 10:00 | EMISSIONS EVENT | Plant Fugitives | PLANT-FUG | Isobutene | 0.01 |  |  | POUNDS | 0 |  | NSR 46307 |  | This event occurred as part of the intermittent event reported in STEERS 277423. Therefore, TPC would like to rescind this STEERS event. TPC is reporting 0.01 lb for each contaminant solely to be able to submit this final report. | This event occurred as part of the intermittent event reported in STEERS 277483. Therefore, TPC would like to rescind this STEERS event. TPC is reporting 0.01 lb for each contaminant solely to be able to submit this final report. | This event occurred as part of the intermittent event reported in STEERS 277483. Therefore, TPC would like to rescind this STEERS event. TPC is reporting 0.01 lb for each contaminant solely to be able to submit this final report. | 01/31/2018 12:26 PM | 0 | 0 | 0
277591 | RN100219526 | HOUSTON PLANT | 8600 PARK PLACE BLVD; HOUSTON, TX 77017 | HARRIS | 12 | 01/27/2018 22:00 | 02/02/2018 10:00 | EMISSIONS EVENT | Plant Fugitives | PLANT-FUG | Methyl tert-butyl ether | 0.01 |  |  | POUNDS | 0 |  | NSR 46307 |  | This event occurred as part of the intermittent event reported in STEERS 277423. Therefore, TPC would like to rescind this STEERS event. TPC is reporting 0.01 lb for each contaminant solely to be able to submit this final report. | This event occurred as part of the intermittent event reported in STEERS 277483. Therefore, TPC would like to rescind this STEERS event. TPC is reporting 0.01 lb for each contaminant solely to be able to submit this final report. | This event occurred as part of the intermittent event reported in STEERS 277483. Therefore, TPC would like to rescind this STEERS event. TPC is reporting 0.01 lb for each contaminant solely to be able to submit this final report. | 01/31/2018 12:26 PM | 0 | 0 | 0
277591 | RN100219526 | HOUSTON PLANT | 8600 PARK PLACE BLVD; HOUSTON, TX 77017 | HARRIS | 12 | 01/27/2018 22:00 | 02/02/2018 10:00 | EMISSIONS EVENT | Plant Fugitives | PLANT-FUG | Pentane | 0.01 |  |  | POUNDS | 0 |  | NSR 46307 |  | This event occurred as part of the intermittent event reported in STEERS 277423. Therefore, TPC would like to rescind this STEERS event. TPC is reporting 0.01 lb for each contaminant solely to be able to submit this final report. | This event occurred as part of the intermittent event reported in STEERS 277483. Therefore, TPC would like to rescind this STEERS event. TPC is reporting 0.01 lb for each contaminant solely to be able to submit this final report. | This event occurred as part of the intermittent event reported in STEERS 277483. Therefore, TPC would like to rescind this STEERS event. TPC is reporting 0.01 lb for each contaminant solely to be able to submit this final report. | 01/31/2018 12:26 PM | 0 | 0 | 0
277591 | RN100219526 | HOUSTON PLANT | 8600 PARK PLACE BLVD; HOUSTON, TX 77017 | HARRIS | 12 | 01/27/2018 22:00 | 02/02/2018 10:00 | EMISSIONS EVENT | Plant Fugitives | PLANT-FUG | Trans-butene-2 | 0.01 |  |  | POUNDS | 0 |  | NSR 46307 |  | This event occurred as part of the intermittent event reported in STEERS 277423. Therefore, TPC would like to rescind this STEERS event. TPC is reporting 0.01 lb for each contaminant solely to be able to submit this final report. | This event occurred as part of the intermittent event reported in STEERS 277483. Therefore, TPC would like to rescind this STEERS event. TPC is reporting 0.01 lb for each contaminant solely to be able to submit this final report. | This event occurred as part of the intermittent event reported in STEERS 277483. Therefore, TPC would like to rescind this STEERS event. TPC is reporting 0.01 lb for each contaminant solely to be able to submit this final report. | 01/31/2018 12:26 PM | 0 | 0 | 0
277591 | RN100219526 | HOUSTON PLANT | 8600 PARK PLACE BLVD; HOUSTON, TX 77017 | HARRIS | 12 | 01/27/2018 22:00 | 02/02/2018 10:00 | EMISSIONS EVENT | Plant Fugitives | PLANT-FUG | Vinyl acetylene | 0.01 |  |  | POUNDS | 0 |  | NSR 46307 |  | This event occurred as part of the intermittent event reported in STEERS 277423. Therefore, TPC would like to rescind this STEERS event. TPC is reporting 0.01 lb for each contaminant solely to be able to submit this final report. | This event occurred as part of the intermittent event reported in STEERS 277483. Therefore, TPC would like to rescind this STEERS event. TPC is reporting 0.01 lb for each contaminant solely to be able to submit this final report. | This event occurred as part of the intermittent event reported in STEERS 277483. Therefore, TPC would like to rescind this STEERS event. TPC is reporting 0.01 lb for each contaminant solely to be able to submit this final report. | 01/31/2018 12:26 PM | 0 | 0 | 0
277586 | RN102994118 | WEST WADDELL RANCH BAT 39 | 16 MI WEST OF CRANE OFF HWY 1053 | CRANE | 7 | 01/30/2018 15:30 | 01/31/2018 9:00 | EMISSIONS EVENT | Emergency Flaring |  | Carbon Monoxide | 65 |  |  | POUNDS | 0 |  | Emergency Flaring - No specific emissions authorizations for this facility |  | ConocoPhillips Company (COPC) has to conduct controlled flaring at Waddell WR Satellite 39 because our third party gas gatherer had to conduct line maintenance. Flaring ceased at 9 am on 1/31/2018. This intial report will serve as a final report. | ConocoPhillips immediately sent the gas to sales after receiving notification from third party gas gatherer. Flaring ceased at 9 am on 1/31/2018. | The approximate quantities of emissions are calculated using an estimated volume gas that was not able to go to the sales line and most current available gas analysis. | 01/31/2018 11:29 AM | 0 | 0 | 0
277586 | RN102994118 | WEST WADDELL RANCH BAT 39 | 16 MI WEST OF CRANE OFF HWY 1053 | CRANE | 7 | 01/30/2018 15:30 | 01/31/2018 9:00 | EMISSIONS EVENT | Emergency Flaring |  | Hydrogen Sulfide | 8 |  |  | POUNDS | 0 |  | Emergency Flaring - No specific emissions authorizations for this facility |  | ConocoPhillips Company (COPC) has to conduct controlled flaring at Waddell WR Satellite 39 because our third party gas gatherer had to conduct line maintenance. Flaring ceased at 9 am on 1/31/2018. This intial report will serve as a final report. | ConocoPhillips immediately sent the gas to sales after receiving notification from third party gas gatherer. Flaring ceased at 9 am on 1/31/2018. | The approximate quantities of emissions are calculated using an estimated volume gas that was not able to go to the sales line and most current available gas analysis. | 01/31/2018 11:29 AM | 0 | 0 | 0
277586 | RN102994118 | WEST WADDELL RANCH BAT 39 | 16 MI WEST OF CRANE OFF HWY 1053 | CRANE | 7 | 01/30/2018 15:30 | 01/31/2018 9:00 | EMISSIONS EVENT | Emergency Flaring |  | NATURAL GAS | 36 |  |  | POUNDS | 0 |  | Emergency Flaring - No specific emissions authorizations for this facility |  | ConocoPhillips Company (COPC) has to conduct controlled flaring at Waddell WR Satellite 39 because our third party gas gatherer had to conduct line maintenance. Flaring ceased at 9 am on 1/31/2018. This intial report will serve as a final report. | ConocoPhillips immediately sent the gas to sales after receiving notification from third party gas gatherer. Flaring ceased at 9 am on 1/31/2018. | The approximate quantities of emissions are calculated using an estimated volume gas that was not able to go to the sales line and most current available gas analysis. | 01/31/2018 11:29 AM | 0 | 0 | 0
277586 | RN102994118 | WEST WADDELL RANCH BAT 39 | 16 MI WEST OF CRANE OFF HWY 1053 | CRANE | 7 | 01/30/2018 15:30 | 01/31/2018 9:00 | EMISSIONS EVENT | Emergency Flaring |  | Nitrogen Oxides (NOx) | 33 |  |  | POUNDS | 0 |  | Emergency Flaring - No specific emissions authorizations for this facility |  | ConocoPhillips Company (COPC) has to conduct controlled flaring at Waddell WR Satellite 39 because our third party gas gatherer had to conduct line maintenance. Flaring ceased at 9 am on 1/31/2018. This intial report will serve as a final report. | ConocoPhillips immediately sent the gas to sales after receiving notification from third party gas gatherer. Flaring ceased at 9 am on 1/31/2018. | The approximate quantities of emissions are calculated using an estimated volume gas that was not able to go to the sales line and most current available gas analysis. | 01/31/2018 11:29 AM | 0 | 0 | 0
277586 | RN102994118 | WEST WADDELL RANCH BAT 39 | 16 MI WEST OF CRANE OFF HWY 1053 | CRANE | 7 | 01/30/2018 15:30 | 01/31/2018 9:00 | EMISSIONS EVENT | Emergency Flaring |  | Sulfur dioxide | 762 |  |  | POUNDS | 0 |  | Emergency Flaring - No specific emissions authorizations for this facility |  | ConocoPhillips Company (COPC) has to conduct controlled flaring at Waddell WR Satellite 39 because our third party gas gatherer had to conduct line maintenance. Flaring ceased at 9 am on 1/31/2018. This intial report will serve as a final report. | ConocoPhillips immediately sent the gas to sales after receiving notification from third party gas gatherer. Flaring ceased at 9 am on 1/31/2018. | The approximate quantities of emissions are calculated using an estimated volume gas that was not able to go to the sales line and most current available gas analysis. | 01/31/2018 11:29 AM | 0 | 0 | 0
277585 | RN100211960 | WELCH CO2 GAS PROCESSING FACILITY | 1 MI W AND 1 MI S OF WELCH TX OFF HWY 83 | DAWSON | 7 | 01/30/2018 13:00 | 01/30/2018 16:00 | EMISSIONS EVENT | FLARE | 7B | Carbon Monoxide | 149 |  |  | POUNDS | 0 |  | N/A |  | DURING NORMAL OPERATIONS THE WELCH CO2 GAS PROCESSING FACILITY SHUT DOWN DUE TO HIGH LIQUID LEVEL IN THE SLUG CATCHER, ROUTING ITS INLET TO FLARE. | OPERATIONS RESPONDED IMMEDIATELY. UPON TROUBLESHOOTING OPERATIONS FOUND THAT THE WELCH CO2 GAS PROCESSING FACILITY HAD SHUT DOWN DUE TO HIGH LIQUID LEVEL IN THE SLUG CATCHER. OPERATIONS CONTACTED FIELD OPERATIONS TO INFORM THEM SO THEY COULD TROUBLESHOOT THE ISSUE AS WELL. FIELD OPERATIONS FOUND THAT TRACT 12 WENT OVER THE TOP AGAIN. A TRUCK WAS CALLED TO HELP PULL LIQUIDS. OPERATIONS ATTEMPTED TO PUT A COMPRESSOR ONLINE BUT RECEIVED INTO THE SLUG CATCHER. FIELD OPERATIONS FOUND A DUMP AVALVE THAT HAD HUNG OPEN ON TRACK 12 THAT WAS CAUSING THE PROBLEMS. ONCE THE LIQUIDS WERE CLEARED AND THE LEVELS WERE BACK TO NORMAL THE FACILITY WAS PUT BACK ONLINE, ELIMINATING THE EMISSION. | Emissions Calculations: NOx = MCF flared x NOx factor from RG-109 x BTU/scf x 1000 scf/MCF x MMBTU/1000000 BTU CO = MCF flared x CO factor from RG-109 x BTU/scf x 1000 scf/MCF x MMBTU/1000000 BTU Gas was flared to reduce the hydrocarbon and/or H2S emissions to the atmosphere. NMNE NG = MCF flared x 50 lb/mole x mole/.379 MCF x mol % NMNE NG x 0.02 NMNE NG % = 100% - Methane % - Ethane % - Carbon Dioxide % - Nitrogen % H2S = MCF flared x 34 lb/mole x mole/.379 MCF x mol % H2S/100 x 0.02 SO2 = MCF flared x 64 lb/mole x mole/.379 MCF x mol % H2S/100 x 0.98 Total Vol Flared (MCF): 1,347 Volume is: Calculated % H2S: 0.44 BTU / Cu Ft: 200.94 % NMNE: 1.95 LAT: 32*54'04" LONG: 102*08'14" UTM Zone East North | 01/31/2018 11:29 AM | 0 | 0 | 0
277585 | RN100211960 | WELCH CO2 GAS PROCESSING FACILITY | 1 MI W AND 1 MI S OF WELCH TX OFF HWY 83 | DAWSON | 7 | 01/30/2018 13:00 | 01/30/2018 16:00 | EMISSIONS EVENT | FLARE | 7B | Hydrogen Sulfide | 9.3 |  |  | POUNDS | 0 |  | N/A |  | DURING NORMAL OPERATIONS THE WELCH CO2 GAS PROCESSING FACILITY SHUT DOWN DUE TO HIGH LIQUID LEVEL IN THE SLUG CATCHER, ROUTING ITS INLET TO FLARE. | OPERATIONS RESPONDED IMMEDIATELY. UPON TROUBLESHOOTING OPERATIONS FOUND THAT THE WELCH CO2 GAS PROCESSING FACILITY HAD SHUT DOWN DUE TO HIGH LIQUID LEVEL IN THE SLUG CATCHER. OPERATIONS CONTACTED FIELD OPERATIONS TO INFORM THEM SO THEY COULD TROUBLESHOOT THE ISSUE AS WELL. FIELD OPERATIONS FOUND THAT TRACT 12 WENT OVER THE TOP AGAIN. A TRUCK WAS CALLED TO HELP PULL LIQUIDS. OPERATIONS ATTEMPTED TO PUT A COMPRESSOR ONLINE BUT RECEIVED INTO THE SLUG CATCHER. FIELD OPERATIONS FOUND A DUMP AVALVE THAT HAD HUNG OPEN ON TRACK 12 THAT WAS CAUSING THE PROBLEMS. ONCE THE LIQUIDS WERE CLEARED AND THE LEVELS WERE BACK TO NORMAL THE FACILITY WAS PUT BACK ONLINE, ELIMINATING THE EMISSION. | Emissions Calculations: NOx = MCF flared x NOx factor from RG-109 x BTU/scf x 1000 scf/MCF x MMBTU/1000000 BTU CO = MCF flared x CO factor from RG-109 x BTU/scf x 1000 scf/MCF x MMBTU/1000000 BTU Gas was flared to reduce the hydrocarbon and/or H2S emissions to the atmosphere. NMNE NG = MCF flared x 50 lb/mole x mole/.379 MCF x mol % NMNE NG x 0.02 NMNE NG % = 100% - Methane % - Ethane % - Carbon Dioxide % - Nitrogen % H2S = MCF flared x 34 lb/mole x mole/.379 MCF x mol % H2S/100 x 0.02 SO2 = MCF flared x 64 lb/mole x mole/.379 MCF x mol % H2S/100 x 0.98 Total Vol Flared (MCF): 1,347 Volume is: Calculated % H2S: 0.44 BTU / Cu Ft: 200.94 % NMNE: 1.95 LAT: 32*54'04" LONG: 102*08'14" UTM Zone East North | 01/31/2018 11:29 AM | 0 | 0 | 0
277585 | RN100211960 | WELCH CO2 GAS PROCESSING FACILITY | 1 MI W AND 1 MI S OF WELCH TX OFF HWY 83 | DAWSON | 7 | 01/30/2018 13:00 | 01/30/2018 16:00 | EMISSIONS EVENT | FLARE | 7B | Non-Methane Non-Ethane Natural Gas | 61 |  |  | POUNDS | 0 |  | N/A |  | DURING NORMAL OPERATIONS THE WELCH CO2 GAS PROCESSING FACILITY SHUT DOWN DUE TO HIGH LIQUID LEVEL IN THE SLUG CATCHER, ROUTING ITS INLET TO FLARE. | OPERATIONS RESPONDED IMMEDIATELY. UPON TROUBLESHOOTING OPERATIONS FOUND THAT THE WELCH CO2 GAS PROCESSING FACILITY HAD SHUT DOWN DUE TO HIGH LIQUID LEVEL IN THE SLUG CATCHER. OPERATIONS CONTACTED FIELD OPERATIONS TO INFORM THEM SO THEY COULD TROUBLESHOOT THE ISSUE AS WELL. FIELD OPERATIONS FOUND THAT TRACT 12 WENT OVER THE TOP AGAIN. A TRUCK WAS CALLED TO HELP PULL LIQUIDS. OPERATIONS ATTEMPTED TO PUT A COMPRESSOR ONLINE BUT RECEIVED INTO THE SLUG CATCHER. FIELD OPERATIONS FOUND A DUMP AVALVE THAT HAD HUNG OPEN ON TRACK 12 THAT WAS CAUSING THE PROBLEMS. ONCE THE LIQUIDS WERE CLEARED AND THE LEVELS WERE BACK TO NORMAL THE FACILITY WAS PUT BACK ONLINE, ELIMINATING THE EMISSION. | Emissions Calculations: NOx = MCF flared x NOx factor from RG-109 x BTU/scf x 1000 scf/MCF x MMBTU/1000000 BTU CO = MCF flared x CO factor from RG-109 x BTU/scf x 1000 scf/MCF x MMBTU/1000000 BTU Gas was flared to reduce the hydrocarbon and/or H2S emissions to the atmosphere. NMNE NG = MCF flared x 50 lb/mole x mole/.379 MCF x mol % NMNE NG x 0.02 NMNE NG % = 100% - Methane % - Ethane % - Carbon Dioxide % - Nitrogen % H2S = MCF flared x 34 lb/mole x mole/.379 MCF x mol % H2S/100 x 0.02 SO2 = MCF flared x 64 lb/mole x mole/.379 MCF x mol % H2S/100 x 0.98 Total Vol Flared (MCF): 1,347 Volume is: Calculated % H2S: 0.44 BTU / Cu Ft: 200.94 % NMNE: 1.95 LAT: 32*54'04" LONG: 102*08'14" UTM Zone East North | 01/31/2018 11:29 AM | 0 | 0 | 0
277585 | RN100211960 | WELCH CO2 GAS PROCESSING FACILITY | 1 MI W AND 1 MI S OF WELCH TX OFF HWY 83 | DAWSON | 7 | 01/30/2018 13:00 | 01/30/2018 16:00 | EMISSIONS EVENT | FLARE | 7B | Oxides of Nitrogen (NOx) | 17.3 |  |  | POUNDS | 0 |  | N/A |  | DURING NORMAL OPERATIONS THE WELCH CO2 GAS PROCESSING FACILITY SHUT DOWN DUE TO HIGH LIQUID LEVEL IN THE SLUG CATCHER, ROUTING ITS INLET TO FLARE. | OPERATIONS RESPONDED IMMEDIATELY. UPON TROUBLESHOOTING OPERATIONS FOUND THAT THE WELCH CO2 GAS PROCESSING FACILITY HAD SHUT DOWN DUE TO HIGH LIQUID LEVEL IN THE SLUG CATCHER. OPERATIONS CONTACTED FIELD OPERATIONS TO INFORM THEM SO THEY COULD TROUBLESHOOT THE ISSUE AS WELL. FIELD OPERATIONS FOUND THAT TRACT 12 WENT OVER THE TOP AGAIN. A TRUCK WAS CALLED TO HELP PULL LIQUIDS. OPERATIONS ATTEMPTED TO PUT A COMPRESSOR ONLINE BUT RECEIVED INTO THE SLUG CATCHER. FIELD OPERATIONS FOUND A DUMP AVALVE THAT HAD HUNG OPEN ON TRACK 12 THAT WAS CAUSING THE PROBLEMS. ONCE THE LIQUIDS WERE CLEARED AND THE LEVELS WERE BACK TO NORMAL THE FACILITY WAS PUT BACK ONLINE, ELIMINATING THE EMISSION. | Emissions Calculations: NOx = MCF flared x NOx factor from RG-109 x BTU/scf x 1000 scf/MCF x MMBTU/1000000 BTU CO = MCF flared x CO factor from RG-109 x BTU/scf x 1000 scf/MCF x MMBTU/1000000 BTU Gas was flared to reduce the hydrocarbon and/or H2S emissions to the atmosphere. NMNE NG = MCF flared x 50 lb/mole x mole/.379 MCF x mol % NMNE NG x 0.02 NMNE NG % = 100% - Methane % - Ethane % - Carbon Dioxide % - Nitrogen % H2S = MCF flared x 34 lb/mole x mole/.379 MCF x mol % H2S/100 x 0.02 SO2 = MCF flared x 64 lb/mole x mole/.379 MCF x mol % H2S/100 x 0.98 Total Vol Flared (MCF): 1,347 Volume is: Calculated % H2S: 0.44 BTU / Cu Ft: 200.94 % NMNE: 1.95 LAT: 32*54'04" LONG: 102*08'14" UTM Zone East North | 01/31/2018 11:29 AM | 0 | 0 | 0
277585 | RN100211960 | WELCH CO2 GAS PROCESSING FACILITY | 1 MI W AND 1 MI S OF WELCH TX OFF HWY 83 | DAWSON | 7 | 01/30/2018 13:00 | 01/30/2018 16:00 | EMISSIONS EVENT | FLARE | 7B | Sulfur dioxide | 858 |  |  | POUNDS | 0 |  | N/A |  | DURING NORMAL OPERATIONS THE WELCH CO2 GAS PROCESSING FACILITY SHUT DOWN DUE TO HIGH LIQUID LEVEL IN THE SLUG CATCHER, ROUTING ITS INLET TO FLARE. | OPERATIONS RESPONDED IMMEDIATELY. UPON TROUBLESHOOTING OPERATIONS FOUND THAT THE WELCH CO2 GAS PROCESSING FACILITY HAD SHUT DOWN DUE TO HIGH LIQUID LEVEL IN THE SLUG CATCHER. OPERATIONS CONTACTED FIELD OPERATIONS TO INFORM THEM SO THEY COULD TROUBLESHOOT THE ISSUE AS WELL. FIELD OPERATIONS FOUND THAT TRACT 12 WENT OVER THE TOP AGAIN. A TRUCK WAS CALLED TO HELP PULL LIQUIDS. OPERATIONS ATTEMPTED TO PUT A COMPRESSOR ONLINE BUT RECEIVED INTO THE SLUG CATCHER. FIELD OPERATIONS FOUND A DUMP AVALVE THAT HAD HUNG OPEN ON TRACK 12 THAT WAS CAUSING THE PROBLEMS. ONCE THE LIQUIDS WERE CLEARED AND THE LEVELS WERE BACK TO NORMAL THE FACILITY WAS PUT BACK ONLINE, ELIMINATING THE EMISSION. | Emissions Calculations: NOx = MCF flared x NOx factor from RG-109 x BTU/scf x 1000 scf/MCF x MMBTU/1000000 BTU CO = MCF flared x CO factor from RG-109 x BTU/scf x 1000 scf/MCF x MMBTU/1000000 BTU Gas was flared to reduce the hydrocarbon and/or H2S emissions to the atmosphere. NMNE NG = MCF flared x 50 lb/mole x mole/.379 MCF x mol % NMNE NG x 0.02 NMNE NG % = 100% - Methane % - Ethane % - Carbon Dioxide % - Nitrogen % H2S = MCF flared x 34 lb/mole x mole/.379 MCF x mol % H2S/100 x 0.02 SO2 = MCF flared x 64 lb/mole x mole/.379 MCF x mol % H2S/100 x 0.98 Total Vol Flared (MCF): 1,347 Volume is: Calculated % H2S: 0.44 BTU / Cu Ft: 200.94 % NMNE: 1.95 LAT: 32*54'04" LONG: 102*08'14" UTM Zone East North | 01/31/2018 11:29 AM | 0 | 0 | 0
277569 | RN102185287 | WEST WELCH UNIT TRACT 52 | APPROX 1.8 MI SW OF WELCH | DAWSON | 7 | 01/30/2018 18:30 | 02/01/2018 10:00 | EMISSIONS EVENT | Emergency Flare | NA | Carbon Monoxide | 49 |  |  | POUNDS | 0 |  | 34501 |  | FLARING WAS DUE TO HIGH O2 CONTENT AT THE WELCH PLANT. LAT 32.900833 LONG -102.137500 | WE HAD A FLARE IN PLACE TO BURN OUR GAS TO MINIMIZE THE VOC AND H2S EMISSIONS. | Emissions Calculations: NOx = MCF flared x NOx factor from RG-109 x BTU/scf x 1000 scf/MCF x MMBTU/1000000 BTU CO = MCF flared x CO factor from RG-109 x BTU/scf x 1000 scf/MCF x MMBTU/1000000 BTU Gas was flared to reduce the hydrocarbon and/or H2S emissions to the atmosphere. NMNE NG = MCF flared x 50 lb/mole x mole/.379 MCF x mol % NMNE NG x 0.02 NMNE NG % = 100% - Methane % - Ethane % - Carbon Dioxide % - Nitrogen % H2S = MCF flared x 34 lb/mole x mole/.379 MCF x mol % H2S/100 x 0.02 SO2 = MCF flared x 64 lb/mole x mole/.379 MCF x mol % H2S/100 x 0.98 Total Vol Flared (MCF): 119 Volume is: Metered % H2S: 5.853 BTU / Cu Ft: 1,506.30 % NMNE: 21.93 | 01/31/2018 09:55 AM | 0 | 0 | 0
277569 | RN102185287 | WEST WELCH UNIT TRACT 52 | APPROX 1.8 MI SW OF WELCH | DAWSON | 7 | 01/30/2018 18:30 | 02/01/2018 10:00 | EMISSIONS EVENT | Emergency Flare | NA | Hydrogen Sulfide | 12 |  |  | POUNDS | 0 |  | 34501 |  | FLARING WAS DUE TO HIGH O2 CONTENT AT THE WELCH PLANT. LAT 32.900833 LONG -102.137500 | WE HAD A FLARE IN PLACE TO BURN OUR GAS TO MINIMIZE THE VOC AND H2S EMISSIONS. | Emissions Calculations: NOx = MCF flared x NOx factor from RG-109 x BTU/scf x 1000 scf/MCF x MMBTU/1000000 BTU CO = MCF flared x CO factor from RG-109 x BTU/scf x 1000 scf/MCF x MMBTU/1000000 BTU Gas was flared to reduce the hydrocarbon and/or H2S emissions to the atmosphere. NMNE NG = MCF flared x 50 lb/mole x mole/.379 MCF x mol % NMNE NG x 0.02 NMNE NG % = 100% - Methane % - Ethane % - Carbon Dioxide % - Nitrogen % H2S = MCF flared x 34 lb/mole x mole/.379 MCF x mol % H2S/100 x 0.02 SO2 = MCF flared x 64 lb/mole x mole/.379 MCF x mol % H2S/100 x 0.98 Total Vol Flared (MCF): 119 Volume is: Metered % H2S: 5.853 BTU / Cu Ft: 1,506.30 % NMNE: 21.93 | 01/31/2018 09:55 AM | 0 | 0 | 0
277569 | RN102185287 | WEST WELCH UNIT TRACT 52 | APPROX 1.8 MI SW OF WELCH | DAWSON | 7 | 01/30/2018 18:30 | 02/01/2018 10:00 | EMISSIONS EVENT | Emergency Flare | NA | Non-Methane Non-Ethane Natural Gas | 69 |  |  | POUNDS | 0 |  | 34501 |  | FLARING WAS DUE TO HIGH O2 CONTENT AT THE WELCH PLANT. LAT 32.900833 LONG -102.137500 | WE HAD A FLARE IN PLACE TO BURN OUR GAS TO MINIMIZE THE VOC AND H2S EMISSIONS. | Emissions Calculations: NOx = MCF flared x NOx factor from RG-109 x BTU/scf x 1000 scf/MCF x MMBTU/1000000 BTU CO = MCF flared x CO factor from RG-109 x BTU/scf x 1000 scf/MCF x MMBTU/1000000 BTU Gas was flared to reduce the hydrocarbon and/or H2S emissions to the atmosphere. NMNE NG = MCF flared x 50 lb/mole x mole/.379 MCF x mol % NMNE NG x 0.02 NMNE NG % = 100% - Methane % - Ethane % - Carbon Dioxide % - Nitrogen % H2S = MCF flared x 34 lb/mole x mole/.379 MCF x mol % H2S/100 x 0.02 SO2 = MCF flared x 64 lb/mole x mole/.379 MCF x mol % H2S/100 x 0.98 Total Vol Flared (MCF): 119 Volume is: Metered % H2S: 5.853 BTU / Cu Ft: 1,506.30 % NMNE: 21.93 | 01/31/2018 09:55 AM | 0 | 0 | 0
277569 | RN102185287 | WEST WELCH UNIT TRACT 52 | APPROX 1.8 MI SW OF WELCH | DAWSON | 7 | 01/30/2018 18:30 | 02/01/2018 10:00 | EMISSIONS EVENT | Emergency Flare | NA | NOX | 25 |  |  | POUNDS | 0 |  | 34501 |  | FLARING WAS DUE TO HIGH O2 CONTENT AT THE WELCH PLANT. LAT 32.900833 LONG -102.137500 | WE HAD A FLARE IN PLACE TO BURN OUR GAS TO MINIMIZE THE VOC AND H2S EMISSIONS. | Emissions Calculations: NOx = MCF flared x NOx factor from RG-109 x BTU/scf x 1000 scf/MCF x MMBTU/1000000 BTU CO = MCF flared x CO factor from RG-109 x BTU/scf x 1000 scf/MCF x MMBTU/1000000 BTU Gas was flared to reduce the hydrocarbon and/or H2S emissions to the atmosphere. NMNE NG = MCF flared x 50 lb/mole x mole/.379 MCF x mol % NMNE NG x 0.02 NMNE NG % = 100% - Methane % - Ethane % - Carbon Dioxide % - Nitrogen % H2S = MCF flared x 34 lb/mole x mole/.379 MCF x mol % H2S/100 x 0.02 SO2 = MCF flared x 64 lb/mole x mole/.379 MCF x mol % H2S/100 x 0.98 Total Vol Flared (MCF): 119 Volume is: Metered % H2S: 5.853 BTU / Cu Ft: 1,506.30 % NMNE: 21.93 | 01/31/2018 09:55 AM | 0 | 0 | 0
277569 | RN102185287 | WEST WELCH UNIT TRACT 52 | APPROX 1.8 MI SW OF WELCH | DAWSON | 7 | 01/30/2018 18:30 | 02/01/2018 10:00 | EMISSIONS EVENT | Emergency Flare | NA | Sulfur dioxide | 1148 |  |  | POUNDS | 0 |  | 34501 |  | FLARING WAS DUE TO HIGH O2 CONTENT AT THE WELCH PLANT. LAT 32.900833 LONG -102.137500 | WE HAD A FLARE IN PLACE TO BURN OUR GAS TO MINIMIZE THE VOC AND H2S EMISSIONS. | Emissions Calculations: NOx = MCF flared x NOx factor from RG-109 x BTU/scf x 1000 scf/MCF x MMBTU/1000000 BTU CO = MCF flared x CO factor from RG-109 x BTU/scf x 1000 scf/MCF x MMBTU/1000000 BTU Gas was flared to reduce the hydrocarbon and/or H2S emissions to the atmosphere. NMNE NG = MCF flared x 50 lb/mole x mole/.379 MCF x mol % NMNE NG x 0.02 NMNE NG % = 100% - Methane % - Ethane % - Carbon Dioxide % - Nitrogen % H2S = MCF flared x 34 lb/mole x mole/.379 MCF x mol % H2S/100 x 0.02 SO2 = MCF flared x 64 lb/mole x mole/.379 MCF x mol % H2S/100 x 0.98 Total Vol Flared (MCF): 119 Volume is: Metered % H2S: 5.853 BTU / Cu Ft: 1,506.30 % NMNE: 21.93 | 01/31/2018 09:55 AM | 0 | 0 | 0
277563 | RN103952925 | EMPEROR COMPRESSOR STATION | 4.3 MI N ON SH 18 4.5 MI E ON FM 874 1.0 MI N ON FM 1218 SITE ENTRANCE ON THE LEFT SIDE OF RD | WINKLER | 7 | 01/30/2018 22:00 | 01/31/2018 4:50 | EMISSIONS EVENT | Emergency LP Flare | FL-1 | Carbon Monoxide | 272 |  |  | POUNDS | 0 |  | 70070 |  | High level alarm in the discharge scrubber. | Operations drained scrubber and reduced field pressure before restarting the unit. | Flow meter and gas analysis used to determine release quantity. | 01/31/2018 09:17 AM | 0 | 0 | 0
277563 | RN103952925 | EMPEROR COMPRESSOR STATION | 4.3 MI N ON SH 18 4.5 MI E ON FM 874 1.0 MI N ON FM 1218 SITE ENTRANCE ON THE LEFT SIDE OF RD | WINKLER | 7 | 01/30/2018 22:00 | 01/31/2018 4:50 | EMISSIONS EVENT | Emergency LP Flare | FL-1 | Hydrogen Sulfide | 6 |  |  | POUNDS | 0 |  | 70070 |  | High level alarm in the discharge scrubber. | Operations drained scrubber and reduced field pressure before restarting the unit. | Flow meter and gas analysis used to determine release quantity. | 01/31/2018 09:17 AM | 0 | 0 | 0
277563 | RN103952925 | EMPEROR COMPRESSOR STATION | 4.3 MI N ON SH 18 4.5 MI E ON FM 874 1.0 MI N ON FM 1218 SITE ENTRANCE ON THE LEFT SIDE OF RD | WINKLER | 7 | 01/30/2018 22:00 | 01/31/2018 4:50 | EMISSIONS EVENT | Emergency LP Flare | FL-1 | Natural Gas VOCs | 216 |  |  | POUNDS | 0 |  | 70070 |  | High level alarm in the discharge scrubber. | Operations drained scrubber and reduced field pressure before restarting the unit. | Flow meter and gas analysis used to determine release quantity. | 01/31/2018 09:17 AM | 0 | 0 | 0
277563 | RN103952925 | EMPEROR COMPRESSOR STATION | 4.3 MI N ON SH 18 4.5 MI E ON FM 874 1.0 MI N ON FM 1218 SITE ENTRANCE ON THE LEFT SIDE OF RD | WINKLER | 7 | 01/30/2018 22:00 | 01/31/2018 4:50 | EMISSIONS EVENT | Emergency LP Flare | FL-1 | Nitrogen Oxides | 136 |  |  | POUNDS | 0 |  | 70070 |  | High level alarm in the discharge scrubber. | Operations drained scrubber and reduced field pressure before restarting the unit. | Flow meter and gas analysis used to determine release quantity. | 01/31/2018 09:17 AM | 0 | 0 | 0
277563 | RN103952925 | EMPEROR COMPRESSOR STATION | 4.3 MI N ON SH 18 4.5 MI E ON FM 874 1.0 MI N ON FM 1218 SITE ENTRANCE ON THE LEFT SIDE OF RD | WINKLER | 7 | 01/30/2018 22:00 | 01/31/2018 4:50 | EMISSIONS EVENT | Emergency LP Flare | FL-1 | Sulfur dioxide | 596 |  |  | POUNDS | 0 |  | 70070 |  | High level alarm in the discharge scrubber. | Operations drained scrubber and reduced field pressure before restarting the unit. | Flow meter and gas analysis used to determine release quantity. | 01/31/2018 09:17 AM | 0 | 0 | 0
277554 | RN100211408 | WAHA GAS PLANT | 2821 WAHA ROAD; COYANOSA, TX 79730 | PECOS | 7 | 01/30/2018 10:37 | 01/30/2018 13:19 | EMISSIONS EVENT | emergency (acid gas) flare | EPN 70 | Carbon Monoxide | 34.39 |  |  | POUNDS | 0 |  | permit #74857 |  | AGI compressor shutdown on high 1st stage suction temperature. (10:37a-12:43P) AGI compressor shutdown on high 3rd stage scrubber level. (2:47p-3:23p) 2hr 42 min. flare | Reduce temperature by turning on an additional cooling fan. Drain 3rd stage scrubber. | A representative gas analysis and a calculated flared gas volume for the event was used to calculate emissions. The unauthorized emissions did not stem from any activity or event that could have been forseen and avoided, and could not have been avoided by better design operation and maintenance practices. The air pollution control equipment and processes were maintained and operated in a manner consistent with good practice for minimizing emissions and reducing the number of emission events. The amount and duration of the unauthorized emissions were minimized by placing the AGI system back in service as soon as suction temperatures were reduced, scrubber drained and the use of the AGI flare. The emission monitoring system (AGI flare meter) was in service during the event. Actions in response to the unauthorized emission are documented on operating and flare logs. The shutdown of the AGI due to high 1st stage suction temperature and high 3rd stage scrubber levle is not a frequent or recurring pattern indicative of inadequate design, operation or maintenance. There was no offsite impact. No exceedance of the NAAQS, PSD increments or cause a condition of air pollution. 2hr 42min flare. | 01/31/2018 06:26 AM | 0 | 0 | 0
277554 | RN100211408 | WAHA GAS PLANT | 2821 WAHA ROAD; COYANOSA, TX 79730 | PECOS | 7 | 01/30/2018 10:37 | 01/30/2018 13:19 | EMISSIONS EVENT | emergency (acid gas) flare | EPN 70 | Hydrogen Sulfide | 23.45 |  |  | POUNDS | 0 |  | permit #74857 |  | AGI compressor shutdown on high 1st stage suction temperature. (10:37a-12:43P) AGI compressor shutdown on high 3rd stage scrubber level. (2:47p-3:23p) 2hr 42 min. flare | Reduce temperature by turning on an additional cooling fan. Drain 3rd stage scrubber. | A representative gas analysis and a calculated flared gas volume for the event was used to calculate emissions. The unauthorized emissions did not stem from any activity or event that could have been forseen and avoided, and could not have been avoided by better design operation and maintenance practices. The air pollution control equipment and processes were maintained and operated in a manner consistent with good practice for minimizing emissions and reducing the number of emission events. The amount and duration of the unauthorized emissions were minimized by placing the AGI system back in service as soon as suction temperatures were reduced, scrubber drained and the use of the AGI flare. The emission monitoring system (AGI flare meter) was in service during the event. Actions in response to the unauthorized emission are documented on operating and flare logs. The shutdown of the AGI due to high 1st stage suction temperature and high 3rd stage scrubber levle is not a frequent or recurring pattern indicative of inadequate design, operation or maintenance. There was no offsite impact. No exceedance of the NAAQS, PSD increments or cause a condition of air pollution. 2hr 42min flare. | 01/31/2018 06:26 AM | 0 | 0 | 0
277554 | RN100211408 | WAHA GAS PLANT | 2821 WAHA ROAD; COYANOSA, TX 79730 | PECOS | 7 | 01/30/2018 10:37 | 01/30/2018 13:19 | EMISSIONS EVENT | emergency (acid gas) flare | EPN 70 | Nitrogen Oxides | 4 |  |  | POUNDS | 0 |  | permit #74857 |  | AGI compressor shutdown on high 1st stage suction temperature. (10:37a-12:43P) AGI compressor shutdown on high 3rd stage scrubber level. (2:47p-3:23p) 2hr 42 min. flare | Reduce temperature by turning on an additional cooling fan. Drain 3rd stage scrubber. | A representative gas analysis and a calculated flared gas volume for the event was used to calculate emissions. The unauthorized emissions did not stem from any activity or event that could have been forseen and avoided, and could not have been avoided by better design operation and maintenance practices. The air pollution control equipment and processes were maintained and operated in a manner consistent with good practice for minimizing emissions and reducing the number of emission events. The amount and duration of the unauthorized emissions were minimized by placing the AGI system back in service as soon as suction temperatures were reduced, scrubber drained and the use of the AGI flare. The emission monitoring system (AGI flare meter) was in service during the event. Actions in response to the unauthorized emission are documented on operating and flare logs. The shutdown of the AGI due to high 1st stage suction temperature and high 3rd stage scrubber levle is not a frequent or recurring pattern indicative of inadequate design, operation or maintenance. There was no offsite impact. No exceedance of the NAAQS, PSD increments or cause a condition of air pollution. 2hr 42min flare. | 01/31/2018 06:26 AM | 0 | 0 | 0
277554 | RN100211408 | WAHA GAS PLANT | 2821 WAHA ROAD; COYANOSA, TX 79730 | PECOS | 7 | 01/30/2018 10:37 | 01/30/2018 13:19 | EMISSIONS EVENT | emergency (acid gas) flare | EPN 70 | Sulfur dioxide | 2184.61 |  |  | POUNDS | 0 |  | permit #74857 |  | AGI compressor shutdown on high 1st stage suction temperature. (10:37a-12:43P) AGI compressor shutdown on high 3rd stage scrubber level. (2:47p-3:23p) 2hr 42 min. flare | Reduce temperature by turning on an additional cooling fan. Drain 3rd stage scrubber. | A representative gas analysis and a calculated flared gas volume for the event was used to calculate emissions. The unauthorized emissions did not stem from any activity or event that could have been forseen and avoided, and could not have been avoided by better design operation and maintenance practices. The air pollution control equipment and processes were maintained and operated in a manner consistent with good practice for minimizing emissions and reducing the number of emission events. The amount and duration of the unauthorized emissions were minimized by placing the AGI system back in service as soon as suction temperatures were reduced, scrubber drained and the use of the AGI flare. The emission monitoring system (AGI flare meter) was in service during the event. Actions in response to the unauthorized emission are documented on operating and flare logs. The shutdown of the AGI due to high 1st stage suction temperature and high 3rd stage scrubber levle is not a frequent or recurring pattern indicative of inadequate design, operation or maintenance. There was no offsite impact. No exceedance of the NAAQS, PSD increments or cause a condition of air pollution. 2hr 42min flare. | 01/31/2018 06:26 AM | 0 | 0 | 0
277554 | RN100211408 | WAHA GAS PLANT | 2821 WAHA ROAD; COYANOSA, TX 79730 | PECOS | 7 | 01/30/2018 10:37 | 01/30/2018 13:19 | EMISSIONS EVENT | emergency (acid gas) flare | EPN 70 | VOC | 8.76 |  |  | POUNDS | 0 |  | permit #74857 |  | AGI compressor shutdown on high 1st stage suction temperature. (10:37a-12:43P) AGI compressor shutdown on high 3rd stage scrubber level. (2:47p-3:23p) 2hr 42 min. flare | Reduce temperature by turning on an additional cooling fan. Drain 3rd stage scrubber. | A representative gas analysis and a calculated flared gas volume for the event was used to calculate emissions. The unauthorized emissions did not stem from any activity or event that could have been forseen and avoided, and could not have been avoided by better design operation and maintenance practices. The air pollution control equipment and processes were maintained and operated in a manner consistent with good practice for minimizing emissions and reducing the number of emission events. The amount and duration of the unauthorized emissions were minimized by placing the AGI system back in service as soon as suction temperatures were reduced, scrubber drained and the use of the AGI flare. The emission monitoring system (AGI flare meter) was in service during the event. Actions in response to the unauthorized emission are documented on operating and flare logs. The shutdown of the AGI due to high 1st stage suction temperature and high 3rd stage scrubber levle is not a frequent or recurring pattern indicative of inadequate design, operation or maintenance. There was no offsite impact. No exceedance of the NAAQS, PSD increments or cause a condition of air pollution. 2hr 42min flare. | 01/31/2018 06:26 AM | 0 | 0 | 0
277553 | RN100215102 | DRIVER GAS PLANT | FROM THE INTX OF IH 20 AND SH 158 IN MIDLAND DRIVE 13.2 MI E ON SH 158 DRIVE 12.8 MI S ON FM RD 1379 DRIVE 1.8 MI S ON LEASE RD TO SITE | MIDLAND | 7 | 01/30/2018 0:04 | 01/31/2018 0:38 | EMISSIONS EVENT | Flare | FLARE-1 | Nitrogen Oxides (NOx) | 1.37 |  |  | POUNDS | 1000 | POUNDS | SP |  | This was a non reportable event | This was a non reportable event | This was a non reportable event | 01/30/2018 11:17 PM | 0 | 0 | 0
277552 | RN100209394 | STILES BOOSTER STATION | SOUTH ON FM 137 TO FM 33, N ON FM 33 FOR 2MI STILES TX 76932 | REAGAN | 8 | 01/30/2018 10:53 | 01/30/2018 15:15 | EMISSIONS EVENT | Upset Vent | PROCESS-1 | Hydrogen Sulfide | 0.02 |  |  | POUNDS | 0 |  | N/A |  | Intermittent field gas venting occurred when a field gathering compressor station shut down and the gathering system pipeline system's excess gas pressures is designed to relieve at the Stiles Booster Station. Venting occurred for 4 hours and 22 minutes out of a 7 hour and 23 minute period. | Once the compressor station in the field was restarted and field pressures returned to normal, venting was ended. | Emissions based upon metered gas volume, gas analysis and event duration. Calculations based upon TCEQ guidance document known as RG-109. | 01/30/2018 10:14 PM | 0 | 0 | 0
277552 | RN100209394 | STILES BOOSTER STATION | SOUTH ON FM 137 TO FM 33, N ON FM 33 FOR 2MI STILES TX 76932 | REAGAN | 8 | 01/30/2018 10:53 | 01/30/2018 15:15 | EMISSIONS EVENT | Upset Vent | PROCESS-1 | NATURAL GAS | 5768.62 |  |  | POUNDS | 0 |  | N/A |  | Intermittent field gas venting occurred when a field gathering compressor station shut down and the gathering system pipeline system's excess gas pressures is designed to relieve at the Stiles Booster Station. Venting occurred for 4 hours and 22 minutes out of a 7 hour and 23 minute period. | Once the compressor station in the field was restarted and field pressures returned to normal, venting was ended. | Emissions based upon metered gas volume, gas analysis and event duration. Calculations based upon TCEQ guidance document known as RG-109. | 01/30/2018 10:14 PM | 0 | 0 | 0
277551 | RN100226786 | PERKINS TREATING FACILITY | 8 MI W OF SILVER ON SH 2059 | COKE | 8 | 01/30/2018 9:51 | 01/30/2018 17:49 | EMISSIONS EVENT | Upset Vent | VNT-1 | Hydrogen Sulfide | 5.75 |  |  | POUNDS | 0 |  | NRSP 132026 |  | The downstream gas plant that Perkins sends it's gas to for processing shutdown for unplanned maintenance activities. This resulted in a loss of fuel at the Perkins Treating Facility and no end point for the gas. | Field gas was vented until the downstream gas plant was returned to service. | Vented emissions based upon metered gas volume, gas analysis and event duration. Calculations based upon TCEQ guidance document known as RG-109. | 01/30/2018 09:59 PM | 0 | 0 | 0
277551 | RN100226786 | PERKINS TREATING FACILITY | 8 MI W OF SILVER ON SH 2059 | COKE | 8 | 01/30/2018 9:51 | 01/30/2018 17:49 | EMISSIONS EVENT | Upset Vent | VNT-1 | Natural Gas VOCs | 11952.62 |  |  | POUNDS | 0 |  | NRSP 132026 |  | The downstream gas plant that Perkins sends it's gas to for processing shutdown for unplanned maintenance activities. This resulted in a loss of fuel at the Perkins Treating Facility and no end point for the gas. | Field gas was vented until the downstream gas plant was returned to service. | Vented emissions based upon metered gas volume, gas analysis and event duration. Calculations based upon TCEQ guidance document known as RG-109. | 01/30/2018 09:59 PM | 0 | 0 | 0
277550 | RN110111556 | TREES STATE 24-25H BATTERY | FRM INTX OF FM1776 GAMBOA RD IN COYANOSA GO NORTH 2.6 MI ON FM1776 TURN R E ON FM1450 & GO 0.5 MI TURN L N ON FM1776 & GO 4.0 MI TURN R E ON LEASE RD & GO 1 MI L N 0.2 MI R E 0.4 MI R S 0.2 MI TO LOCATION ON L | PECOS | 7 | 01/30/2018 18:00 | 01/31/2018 0:00 | EMISSIONS EVENT | Flare | FL-1 | Carbon Monoxide | 14.4 |  |  | POUNDS | 58.7 | LBS/HR | Permit No. 150076 |  | During normal operations, the midstream gas gatherer shut in the sales pipeline due to high hydrogen sulfide (H2S) content of the gas. Due to the concern of sand damaging the integrity of the wellhead equipment by reducing the choke during well flowback operations, produced gas was directed to the flare (FL-1) to maintain the integrity of the wellhead and associated equipment. | Facility engineers and construction department are installing gas sweeteners/scavengers to lower the H2S content of the produced gas. Parsley is maintaining the use of the flare (FL-1) to mitigate emissions, reduce impact to the environment, and mitigate health and safety concerns associated with high H2S concentrations in the gas during this time. Upon completion of the sweetener/scavenger system, Parsley will return the produced gas back into the sales gas gathering system as quickly and safely as possible as operating conditions are achieved. | Engineering calculations and process knowledge. | 01/30/2018 06:56 PM | 0 | 0 | 0
277550 | RN110111556 | TREES STATE 24-25H BATTERY | FRM INTX OF FM1776 GAMBOA RD IN COYANOSA GO NORTH 2.6 MI ON FM1776 TURN R E ON FM1450 & GO 0.5 MI TURN L N ON FM1776 & GO 4.0 MI TURN R E ON LEASE RD & GO 1 MI L N 0.2 MI R E 0.4 MI R S 0.2 MI TO LOCATION ON L | PECOS | 7 | 01/30/2018 18:00 | 01/31/2018 0:00 | EMISSIONS EVENT | Flare | FL-1 | Hydrogen Sulfide | 8.73 |  |  | POUNDS | 0.928 | LBS/HR | Permit No. 150076 |  | During normal operations, the midstream gas gatherer shut in the sales pipeline due to high hydrogen sulfide (H2S) content of the gas. Due to the concern of sand damaging the integrity of the wellhead equipment by reducing the choke during well flowback operations, produced gas was directed to the flare (FL-1) to maintain the integrity of the wellhead and associated equipment. | Facility engineers and construction department are installing gas sweeteners/scavengers to lower the H2S content of the produced gas. Parsley is maintaining the use of the flare (FL-1) to mitigate emissions, reduce impact to the environment, and mitigate health and safety concerns associated with high H2S concentrations in the gas during this time. Upon completion of the sweetener/scavenger system, Parsley will return the produced gas back into the sales gas gathering system as quickly and safely as possible as operating conditions are achieved. | Engineering calculations and process knowledge. | 01/30/2018 06:56 PM | 0 | 0 | 0
277550 | RN110111556 | TREES STATE 24-25H BATTERY | FRM INTX OF FM1776 GAMBOA RD IN COYANOSA GO NORTH 2.6 MI ON FM1776 TURN R E ON FM1450 & GO 0.5 MI TURN L N ON FM1776 & GO 4.0 MI TURN R E ON LEASE RD & GO 1 MI L N 0.2 MI R E 0.4 MI R S 0.2 MI TO LOCATION ON L | PECOS | 7 | 01/30/2018 18:00 | 01/31/2018 0:00 | EMISSIONS EVENT | Flare | FL-1 | Nitrogen Oxides (NOx) | 212.64 |  |  | POUNDS | 14.7 | LBS/HR | Permit No. 150076 |  | During normal operations, the midstream gas gatherer shut in the sales pipeline due to high hydrogen sulfide (H2S) content of the gas. Due to the concern of sand damaging the integrity of the wellhead equipment by reducing the choke during well flowback operations, produced gas was directed to the flare (FL-1) to maintain the integrity of the wellhead and associated equipment. | Facility engineers and construction department are installing gas sweeteners/scavengers to lower the H2S content of the produced gas. Parsley is maintaining the use of the flare (FL-1) to mitigate emissions, reduce impact to the environment, and mitigate health and safety concerns associated with high H2S concentrations in the gas during this time. Upon completion of the sweetener/scavenger system, Parsley will return the produced gas back into the sales gas gathering system as quickly and safely as possible as operating conditions are achieved. | Engineering calculations and process knowledge. | 01/30/2018 06:56 PM | 0 | 0 | 0
277550 | RN110111556 | TREES STATE 24-25H BATTERY | FRM INTX OF FM1776 GAMBOA RD IN COYANOSA GO NORTH 2.6 MI ON FM1776 TURN R E ON FM1450 & GO 0.5 MI TURN L N ON FM1776 & GO 4.0 MI TURN R E ON LEASE RD & GO 1 MI L N 0.2 MI R E 0.4 MI R S 0.2 MI TO LOCATION ON L | PECOS | 7 | 01/30/2018 18:00 | 01/31/2018 0:00 | EMISSIONS EVENT | Flare | FL-1 | Sulfur dioxide | 683.31 |  |  | POUNDS | 92.8 | LBS/HR | Permit No. 150076 |  | During normal operations, the midstream gas gatherer shut in the sales pipeline due to high hydrogen sulfide (H2S) content of the gas. Due to the concern of sand damaging the integrity of the wellhead equipment by reducing the choke during well flowback operations, produced gas was directed to the flare (FL-1) to maintain the integrity of the wellhead and associated equipment. | Facility engineers and construction department are installing gas sweeteners/scavengers to lower the H2S content of the produced gas. Parsley is maintaining the use of the flare (FL-1) to mitigate emissions, reduce impact to the environment, and mitigate health and safety concerns associated with high H2S concentrations in the gas during this time. Upon completion of the sweetener/scavenger system, Parsley will return the produced gas back into the sales gas gathering system as quickly and safely as possible as operating conditions are achieved. | Engineering calculations and process knowledge. | 01/30/2018 06:56 PM | 0 | 0 | 0
277550 | RN110111556 | TREES STATE 24-25H BATTERY | FRM INTX OF FM1776 GAMBOA RD IN COYANOSA GO NORTH 2.6 MI ON FM1776 TURN R E ON FM1450 & GO 0.5 MI TURN L N ON FM1776 & GO 4.0 MI TURN R E ON LEASE RD & GO 1 MI L N 0.2 MI R E 0.4 MI R S 0.2 MI TO LOCATION ON L | PECOS | 7 | 01/30/2018 18:00 | 01/31/2018 0:00 | EMISSIONS EVENT | Flare | FL-1 | VOC - NONMETHANE | 717.22 |  |  | POUNDS | 35.2 | LBS/HR | Permit No. 150076 |  | During normal operations, the midstream gas gatherer shut in the sales pipeline due to high hydrogen sulfide (H2S) content of the gas. Due to the concern of sand damaging the integrity of the wellhead equipment by reducing the choke during well flowback operations, produced gas was directed to the flare (FL-1) to maintain the integrity of the wellhead and associated equipment. | Facility engineers and construction department are installing gas sweeteners/scavengers to lower the H2S content of the produced gas. Parsley is maintaining the use of the flare (FL-1) to mitigate emissions, reduce impact to the environment, and mitigate health and safety concerns associated with high H2S concentrations in the gas during this time. Upon completion of the sweetener/scavenger system, Parsley will return the produced gas back into the sales gas gathering system as quickly and safely as possible as operating conditions are achieved. | Engineering calculations and process knowledge. | 01/30/2018 06:56 PM | 0 | 0 | 0
277549 | RN102418761 | JE WITCHER SATELLITE 1 | 3 MI E OF ODESSA ON IH 20 TAKE THE AVE L EXIT TURN R ONTO AVE L GO 1.7 MI TURN L ON W 16TH ST IN 0.3 MI TURN L ON UNNAMED OILFIELD RD SITE WILL BE 0.4 MI ON THE L | ECTOR | 7 | 01/30/2018 9:00 | 01/31/2018 14:30 | EMISSIONS EVENT | Emergency Flare | NA | Carbon Monoxide | 21 |  |  | POUNDS | 0 |  | 31475 |  | FLARING WAS DUE TO DCP’S SCHEDULED MAINTENANCE AT THEIR BOOSTER STATION. LAT: 31*51'09.71" LONG: 102*25'58.99" | W.E HAD A FLARE IN PLACE TO BURN OUR GAS TO MINIMIZE THE VOC AND H2S EMISSIONS | Emissions Calculations: NOx = MCF flared x NOx factor from RG-109 x BTU/scf x 1000 scf/MCF x MMBTU/1000000 BTU CO = MCF flared x CO factor from RG-109 x BTU/scf x 1000 scf/MCF x MMBTU/1000000 BTU Gas was flared to reduce the hydrocarbon and/or H2S emissions to the atmosphere. NMNE NG = MCF flared x 50 lb/mole x mole/.379 MCF x mol % NMNE NG x 0.02 NMNE NG % = 100% - Methane % - Ethane % - Carbon Dioxide % - Nitrogen % H2S = MCF flared x 34 lb/mole x mole/.379 MCF x mol % H2S/100 x 0.02 SO2 = MCF flared x 64 lb/mole x mole/.379 MCF x mol % H2S/100 x 0.98 Total Vol Flared (MCF): 52 Volume is: Metered % H2S: 11.396 BTU / Cu Ft: 1,498.39 % NMNE: 36.98 | 01/30/2018 05:16 PM | 0 | 0 | 0
277549 | RN102418761 | JE WITCHER SATELLITE 1 | 3 MI E OF ODESSA ON IH 20 TAKE THE AVE L EXIT TURN R ONTO AVE L GO 1.7 MI TURN L ON W 16TH ST IN 0.3 MI TURN L ON UNNAMED OILFIELD RD SITE WILL BE 0.4 MI ON THE L | ECTOR | 7 | 01/30/2018 9:00 | 01/31/2018 14:30 | EMISSIONS EVENT | Emergency Flare | NA | Hydrogen Sulfide | 11 |  |  | POUNDS | 0 |  | 31475 |  | FLARING WAS DUE TO DCP’S SCHEDULED MAINTENANCE AT THEIR BOOSTER STATION. LAT: 31*51'09.71" LONG: 102*25'58.99" | W.E HAD A FLARE IN PLACE TO BURN OUR GAS TO MINIMIZE THE VOC AND H2S EMISSIONS | Emissions Calculations: NOx = MCF flared x NOx factor from RG-109 x BTU/scf x 1000 scf/MCF x MMBTU/1000000 BTU CO = MCF flared x CO factor from RG-109 x BTU/scf x 1000 scf/MCF x MMBTU/1000000 BTU Gas was flared to reduce the hydrocarbon and/or H2S emissions to the atmosphere. NMNE NG = MCF flared x 50 lb/mole x mole/.379 MCF x mol % NMNE NG x 0.02 NMNE NG % = 100% - Methane % - Ethane % - Carbon Dioxide % - Nitrogen % H2S = MCF flared x 34 lb/mole x mole/.379 MCF x mol % H2S/100 x 0.02 SO2 = MCF flared x 64 lb/mole x mole/.379 MCF x mol % H2S/100 x 0.98 Total Vol Flared (MCF): 52 Volume is: Metered % H2S: 11.396 BTU / Cu Ft: 1,498.39 % NMNE: 36.98 | 01/30/2018 05:16 PM | 0 | 0 | 0
277549 | RN102418761 | JE WITCHER SATELLITE 1 | 3 MI E OF ODESSA ON IH 20 TAKE THE AVE L EXIT TURN R ONTO AVE L GO 1.7 MI TURN L ON W 16TH ST IN 0.3 MI TURN L ON UNNAMED OILFIELD RD SITE WILL BE 0.4 MI ON THE L | ECTOR | 7 | 01/30/2018 9:00 | 01/31/2018 14:30 | EMISSIONS EVENT | Emergency Flare | NA | Non-Methane Non-Ethane Natural Gas | 50 |  |  | POUNDS | 0 |  | 31475 |  | FLARING WAS DUE TO DCP’S SCHEDULED MAINTENANCE AT THEIR BOOSTER STATION. LAT: 31*51'09.71" LONG: 102*25'58.99" | W.E HAD A FLARE IN PLACE TO BURN OUR GAS TO MINIMIZE THE VOC AND H2S EMISSIONS | Emissions Calculations: NOx = MCF flared x NOx factor from RG-109 x BTU/scf x 1000 scf/MCF x MMBTU/1000000 BTU CO = MCF flared x CO factor from RG-109 x BTU/scf x 1000 scf/MCF x MMBTU/1000000 BTU Gas was flared to reduce the hydrocarbon and/or H2S emissions to the atmosphere. NMNE NG = MCF flared x 50 lb/mole x mole/.379 MCF x mol % NMNE NG x 0.02 NMNE NG % = 100% - Methane % - Ethane % - Carbon Dioxide % - Nitrogen % H2S = MCF flared x 34 lb/mole x mole/.379 MCF x mol % H2S/100 x 0.02 SO2 = MCF flared x 64 lb/mole x mole/.379 MCF x mol % H2S/100 x 0.98 Total Vol Flared (MCF): 52 Volume is: Metered % H2S: 11.396 BTU / Cu Ft: 1,498.39 % NMNE: 36.98 | 01/30/2018 05:16 PM | 0 | 0 | 0
277549 | RN102418761 | JE WITCHER SATELLITE 1 | 3 MI E OF ODESSA ON IH 20 TAKE THE AVE L EXIT TURN R ONTO AVE L GO 1.7 MI TURN L ON W 16TH ST IN 0.3 MI TURN L ON UNNAMED OILFIELD RD SITE WILL BE 0.4 MI ON THE L | ECTOR | 7 | 01/30/2018 9:00 | 01/31/2018 14:30 | EMISSIONS EVENT | Emergency Flare | NA | NOX | 11 |  |  | POUNDS | 0 |  | 31475 |  | FLARING WAS DUE TO DCP’S SCHEDULED MAINTENANCE AT THEIR BOOSTER STATION. LAT: 31*51'09.71" LONG: 102*25'58.99" | W.E HAD A FLARE IN PLACE TO BURN OUR GAS TO MINIMIZE THE VOC AND H2S EMISSIONS | Emissions Calculations: NOx = MCF flared x NOx factor from RG-109 x BTU/scf x 1000 scf/MCF x MMBTU/1000000 BTU CO = MCF flared x CO factor from RG-109 x BTU/scf x 1000 scf/MCF x MMBTU/1000000 BTU Gas was flared to reduce the hydrocarbon and/or H2S emissions to the atmosphere. NMNE NG = MCF flared x 50 lb/mole x mole/.379 MCF x mol % NMNE NG x 0.02 NMNE NG % = 100% - Methane % - Ethane % - Carbon Dioxide % - Nitrogen % H2S = MCF flared x 34 lb/mole x mole/.379 MCF x mol % H2S/100 x 0.02 SO2 = MCF flared x 64 lb/mole x mole/.379 MCF x mol % H2S/100 x 0.98 Total Vol Flared (MCF): 52 Volume is: Metered % H2S: 11.396 BTU / Cu Ft: 1,498.39 % NMNE: 36.98 | 01/30/2018 05:16 PM | 0 | 0 | 0
277549 | RN102418761 | JE WITCHER SATELLITE 1 | 3 MI E OF ODESSA ON IH 20 TAKE THE AVE L EXIT TURN R ONTO AVE L GO 1.7 MI TURN L ON W 16TH ST IN 0.3 MI TURN L ON UNNAMED OILFIELD RD SITE WILL BE 0.4 MI ON THE L | ECTOR | 7 | 01/30/2018 9:00 | 01/31/2018 14:30 | EMISSIONS EVENT | Emergency Flare | NA | Sulfur dioxide | 974 |  |  | POUNDS | 0 |  | 31475 |  | FLARING WAS DUE TO DCP’S SCHEDULED MAINTENANCE AT THEIR BOOSTER STATION. LAT: 31*51'09.71" LONG: 102*25'58.99" | W.E HAD A FLARE IN PLACE TO BURN OUR GAS TO MINIMIZE THE VOC AND H2S EMISSIONS | Emissions Calculations: NOx = MCF flared x NOx factor from RG-109 x BTU/scf x 1000 scf/MCF x MMBTU/1000000 BTU CO = MCF flared x CO factor from RG-109 x BTU/scf x 1000 scf/MCF x MMBTU/1000000 BTU Gas was flared to reduce the hydrocarbon and/or H2S emissions to the atmosphere. NMNE NG = MCF flared x 50 lb/mole x mole/.379 MCF x mol % NMNE NG x 0.02 NMNE NG % = 100% - Methane % - Ethane % - Carbon Dioxide % - Nitrogen % H2S = MCF flared x 34 lb/mole x mole/.379 MCF x mol % H2S/100 x 0.02 SO2 = MCF flared x 64 lb/mole x mole/.379 MCF x mol % H2S/100 x 0.98 Total Vol Flared (MCF): 52 Volume is: Metered % H2S: 11.396 BTU / Cu Ft: 1,498.39 % NMNE: 36.98 | 01/30/2018 05:16 PM | 0 | 0 | 0
277548 | RN100217744 | GEORGIA-PACIFIC WOOD PRODUCTS PINELAND MANUFACTURING COMPLEX | APPROX 1 MI E OF HWY 96 ON FM1 THEN APPROX 1 4 MI E ON FM 2426 ON N SIDE 1 DENNING ST | SABINE | 10 | 01/30/2018 15:12 | 01/30/2018 15:30 | EXCESS OPACITY | Boiler | 22 | Opacity | 55.63 |  |  | % OPACITY | 10 | % OPACITY | No specific emissions authorizations for this facility' |  | We had a power outage - the substation output breaker on the electrical power service provider's (DETEC) side tripped. DETEC had to come out and reset the breaker. The breaker trip shut off power to the boiler and ESP, resulting in an intermittent opacity event while the boiler & ESP were off-line. | The boiler and ESP were returned to normal service upon restoration of power. | opacity meter | 01/30/2018 05:06 PM | 0 | 0 | 0
277546 | RN102413796 | F FOSTER SATELLITE 1 | 3543 N FM 1936; ODESSA, TX 79764 | ECTOR | 7 | 01/30/2018 9:00 | 01/31/2018 14:30 | EMISSIONS EVENT | Emergency Flare | NA | Carbon Monoxide | 24 |  |  | POUNDS | 0 |  | 31466 |  | FLARING WAS DUE TO DCP’S SCHEDULED MAINTENANCE AT THEIR BOOSTER STATION. LAT: 31*51'35.60" LONG: 102*26'26.91" | W.E HAD A FLARE IN PLACE TO BURN OUR GAS TO MINIMIZE THE VOC AND H2S EMISSIONS | Emissions Calculations: NOx = MCF flared x NOx factor from RG-109 x BTU/scf x 1000 scf/MCF x MMBTU/1000000 BTU CO = MCF flared x CO factor from RG-109 x BTU/scf x 1000 scf/MCF x MMBTU/1000000 BTU Gas was flared to reduce the hydrocarbon and/or H2S emissions to the atmosphere. NMNE NG = MCF flared x 50 lb/mole x mole/.379 MCF x mol % NMNE NG x 0.02 NMNE NG % = 100% - Methane % - Ethane % - Carbon Dioxide % - Nitrogen % H2S = MCF flared x 34 lb/mole x mole/.379 MCF x mol % H2S/100 x 0.02 SO2 = MCF flared x 64 lb/mole x mole/.379 MCF x mol % H2S/100 x 0.98 Total Vol Flared (MCF): 54 Volume is: Metered % H2S: 7.938 BTU / Cu Ft: 1,599.73 % NMNE: 35.17 | 01/30/2018 04:48 PM | 0 | 0 | 0
277546 | RN102413796 | F FOSTER SATELLITE 1 | 3543 N FM 1936; ODESSA, TX 79764 | ECTOR | 7 | 01/30/2018 9:00 | 01/31/2018 14:30 | EMISSIONS EVENT | Emergency Flare | NA | Hydrogen Sulfide | 8 |  |  | POUNDS | 0 |  | 31466 |  | FLARING WAS DUE TO DCP’S SCHEDULED MAINTENANCE AT THEIR BOOSTER STATION. LAT: 31*51'35.60" LONG: 102*26'26.91" | W.E HAD A FLARE IN PLACE TO BURN OUR GAS TO MINIMIZE THE VOC AND H2S EMISSIONS | Emissions Calculations: NOx = MCF flared x NOx factor from RG-109 x BTU/scf x 1000 scf/MCF x MMBTU/1000000 BTU CO = MCF flared x CO factor from RG-109 x BTU/scf x 1000 scf/MCF x MMBTU/1000000 BTU Gas was flared to reduce the hydrocarbon and/or H2S emissions to the atmosphere. NMNE NG = MCF flared x 50 lb/mole x mole/.379 MCF x mol % NMNE NG x 0.02 NMNE NG % = 100% - Methane % - Ethane % - Carbon Dioxide % - Nitrogen % H2S = MCF flared x 34 lb/mole x mole/.379 MCF x mol % H2S/100 x 0.02 SO2 = MCF flared x 64 lb/mole x mole/.379 MCF x mol % H2S/100 x 0.98 Total Vol Flared (MCF): 54 Volume is: Metered % H2S: 7.938 BTU / Cu Ft: 1,599.73 % NMNE: 35.17 | 01/30/2018 04:48 PM | 0 | 0 | 0
277546 | RN102413796 | F FOSTER SATELLITE 1 | 3543 N FM 1936; ODESSA, TX 79764 | ECTOR | 7 | 01/30/2018 9:00 | 01/31/2018 14:30 | EMISSIONS EVENT | Emergency Flare | NA | Non-Methane Non-Ethane Natural Gas | 50 |  |  | POUNDS | 0 |  | 31466 |  | FLARING WAS DUE TO DCP’S SCHEDULED MAINTENANCE AT THEIR BOOSTER STATION. LAT: 31*51'35.60" LONG: 102*26'26.91" | W.E HAD A FLARE IN PLACE TO BURN OUR GAS TO MINIMIZE THE VOC AND H2S EMISSIONS | Emissions Calculations: NOx = MCF flared x NOx factor from RG-109 x BTU/scf x 1000 scf/MCF x MMBTU/1000000 BTU CO = MCF flared x CO factor from RG-109 x BTU/scf x 1000 scf/MCF x MMBTU/1000000 BTU Gas was flared to reduce the hydrocarbon and/or H2S emissions to the atmosphere. NMNE NG = MCF flared x 50 lb/mole x mole/.379 MCF x mol % NMNE NG x 0.02 NMNE NG % = 100% - Methane % - Ethane % - Carbon Dioxide % - Nitrogen % H2S = MCF flared x 34 lb/mole x mole/.379 MCF x mol % H2S/100 x 0.02 SO2 = MCF flared x 64 lb/mole x mole/.379 MCF x mol % H2S/100 x 0.98 Total Vol Flared (MCF): 54 Volume is: Metered % H2S: 7.938 BTU / Cu Ft: 1,599.73 % NMNE: 35.17 | 01/30/2018 04:48 PM | 0 | 0 | 0
277546 | RN102413796 | F FOSTER SATELLITE 1 | 3543 N FM 1936; ODESSA, TX 79764 | ECTOR | 7 | 01/30/2018 9:00 | 01/31/2018 14:30 | EMISSIONS EVENT | Emergency Flare | NA | NOX | 12 |  |  | POUNDS | 0 |  | 31466 |  | FLARING WAS DUE TO DCP’S SCHEDULED MAINTENANCE AT THEIR BOOSTER STATION. LAT: 31*51'35.60" LONG: 102*26'26.91" | W.E HAD A FLARE IN PLACE TO BURN OUR GAS TO MINIMIZE THE VOC AND H2S EMISSIONS | Emissions Calculations: NOx = MCF flared x NOx factor from RG-109 x BTU/scf x 1000 scf/MCF x MMBTU/1000000 BTU CO = MCF flared x CO factor from RG-109 x BTU/scf x 1000 scf/MCF x MMBTU/1000000 BTU Gas was flared to reduce the hydrocarbon and/or H2S emissions to the atmosphere. NMNE NG = MCF flared x 50 lb/mole x mole/.379 MCF x mol % NMNE NG x 0.02 NMNE NG % = 100% - Methane % - Ethane % - Carbon Dioxide % - Nitrogen % H2S = MCF flared x 34 lb/mole x mole/.379 MCF x mol % H2S/100 x 0.02 SO2 = MCF flared x 64 lb/mole x mole/.379 MCF x mol % H2S/100 x 0.98 Total Vol Flared (MCF): 54 Volume is: Metered % H2S: 7.938 BTU / Cu Ft: 1,599.73 % NMNE: 35.17 | 01/30/2018 04:48 PM | 0 | 0 | 0
277546 | RN102413796 | F FOSTER SATELLITE 1 | 3543 N FM 1936; ODESSA, TX 79764 | ECTOR | 7 | 01/30/2018 9:00 | 01/31/2018 14:30 | EMISSIONS EVENT | Emergency Flare | NA | Sulfur dioxide | 710 |  |  | POUNDS | 0 |  | 31466 |  | FLARING WAS DUE TO DCP’S SCHEDULED MAINTENANCE AT THEIR BOOSTER STATION. LAT: 31*51'35.60" LONG: 102*26'26.91" | W.E HAD A FLARE IN PLACE TO BURN OUR GAS TO MINIMIZE THE VOC AND H2S EMISSIONS | Emissions Calculations: NOx = MCF flared x NOx factor from RG-109 x BTU/scf x 1000 scf/MCF x MMBTU/1000000 BTU CO = MCF flared x CO factor from RG-109 x BTU/scf x 1000 scf/MCF x MMBTU/1000000 BTU Gas was flared to reduce the hydrocarbon and/or H2S emissions to the atmosphere. NMNE NG = MCF flared x 50 lb/mole x mole/.379 MCF x mol % NMNE NG x 0.02 NMNE NG % = 100% - Methane % - Ethane % - Carbon Dioxide % - Nitrogen % H2S = MCF flared x 34 lb/mole x mole/.379 MCF x mol % H2S/100 x 0.02 SO2 = MCF flared x 64 lb/mole x mole/.379 MCF x mol % H2S/100 x 0.98 Total Vol Flared (MCF): 54 Volume is: Metered % H2S: 7.938 BTU / Cu Ft: 1,599.73 % NMNE: 35.17 | 01/30/2018 04:48 PM | 0 | 0 | 0
277542 | RN100217744 | GEORGIA-PACIFIC WOOD PRODUCTS PINELAND MANUFACTURING COMPLEX | APPROX 1 MI E OF HWY 96 ON FM1 THEN APPROX 1 4 MI E ON FM 2426 ON N SIDE 1 DENNING ST | SABINE | 10 | 01/30/2018 3:54 | 01/30/2018 4:42 | EXCESS OPACITY | Boiler | 22 | Opacity | 35.26 |  |  | % OPACITY | 10 | % OPACITY | No specific emissions authorizations for this facility |  | The Pineland boiler ESP field 2 blew a control voltage fuse resulting in the ESP de-energizing and the boiler coming off line. This then resulted in an opacity exceedance. | Fuse was replaced and the ESP and boiler were returned to normal service. | Opacity meter. | 01/30/2018 04:03 PM | 0 | 0 | 0
277533 | RN102663671 | INV NYLON CHEMICALS AMERICAS VICTORIA SITE | 2695 OLD BLOOMINGTON RD N; VICTORIA, TX 77905 | VICTORIA | 14 | 01/30/2018 16:00 | 02/01/2018 16:00 | AIR SHUTDOWN | West Power House Stack for Boilers 1 and 2 | 15STK-005 | Opacity | 20.8 |  |  | % OPACITY | 20 | % OPACITY | NSR Permit 812 |  | Shutting down No.2 Boiler may result in visible emissions from the Boiler Stackwhile purging. This is a pre-reported shutdown for steam optimization. The highest 6 minute period of Opacity for this activity was 20.8% on 1/31/2017 04:06 to 04:12. | To minimize opacity, operations closely monitored stack opacity and reacted to minimize opacity. No.2 Boiler shares a common stack with No.1 Boiler and in order to minimize opacity, No.1 Boiler Soot Blower System was not activated while shutting down No.1 Boiler. | North Stack COM (Continuous Opacity Monitor) data and previous shut down experience with No.1 Boiler. Actual opacity monitoring data will be used in the final report. | 01/30/2018 03:38 PM | 0 | 0 | 0
277521 | RN102943214 | LAGUNA A STORAGE SYSTEM | FROM THE INTX OF W LOOP 338 GO W ON W 16TH 1.5 MI TO YELLOW CATTLE GUARD ON S SIDE OF W 16TH GO S LEFT TURN THRU CATTLE GUARD CONT S FOR 0.4 MI TO FORK IN LEASE RD TAKE LEFT FORK FOR 0.1 MI SE DIRECTION TURN S FOR 0.5 MI AND TURN E LEFT TURN DR TO SITE | ECTOR | 7 | 01/30/2018 7:15 | 01/31/2018 14:54 | EMISSIONS EVENT | Emergency Flare | NA | Carbon Monoxide | 32 |  |  | POUNDS | 0 |  | 53303 |  | FLARING WAS DUE TO DCP’S SCHEDULED MAINTENANCE AT THEIR BOOSTER STATION. LAT: 31*49'37" LONG: 102*25'27" | WE HAD A FLARE IN PLACE TO BURN OUR GAS TO MINIMIZE THE VOC AND H2S EMISSIONS. | Emissions Calculations: NOx = MCF flared x NOx factor from RG-109 x BTU/scf x 1000 scf/MCF x MMBTU/1000000 BTU CO = MCF flared x CO factor from RG-109 x BTU/scf x 1000 scf/MCF x MMBTU/1000000 BTU Gas was flared to reduce the hydrocarbon and/or H2S emissions to the atmosphere. NMNE NG = MCF flared x 50 lb/mole x mole/.379 MCF x mol % NMNE NG x 0.02 NMNE NG % = 100% - Methane % - Ethane % - Carbon Dioxide % - Nitrogen % H2S = MCF flared x 34 lb/mole x mole/.379 MCF x mol % H2S/100 x 0.02 SO2 = MCF flared x 64 lb/mole x mole/.379 MCF x mol % H2S/100 x 0.98 Total Vol Flared (MCF): 78 Volume is: Metered % H2S: 5.893 BTU / Cu Ft: 1,506.27 % NMNE: 29.29 | 01/30/2018 03:23 PM | 0 | 0 | 0
277521 | RN102943214 | LAGUNA A STORAGE SYSTEM | FROM THE INTX OF W LOOP 338 GO W ON W 16TH 1.5 MI TO YELLOW CATTLE GUARD ON S SIDE OF W 16TH GO S LEFT TURN THRU CATTLE GUARD CONT S FOR 0.4 MI TO FORK IN LEASE RD TAKE LEFT FORK FOR 0.1 MI SE DIRECTION TURN S FOR 0.5 MI AND TURN E LEFT TURN DR TO SITE | ECTOR | 7 | 01/30/2018 7:15 | 01/31/2018 14:54 | EMISSIONS EVENT | Emergency Flare | NA | Hydrogen Sulfide | 8 |  |  | POUNDS | 0 |  | 53303 |  | FLARING WAS DUE TO DCP’S SCHEDULED MAINTENANCE AT THEIR BOOSTER STATION. LAT: 31*49'37" LONG: 102*25'27" | WE HAD A FLARE IN PLACE TO BURN OUR GAS TO MINIMIZE THE VOC AND H2S EMISSIONS. | Emissions Calculations: NOx = MCF flared x NOx factor from RG-109 x BTU/scf x 1000 scf/MCF x MMBTU/1000000 BTU CO = MCF flared x CO factor from RG-109 x BTU/scf x 1000 scf/MCF x MMBTU/1000000 BTU Gas was flared to reduce the hydrocarbon and/or H2S emissions to the atmosphere. NMNE NG = MCF flared x 50 lb/mole x mole/.379 MCF x mol % NMNE NG x 0.02 NMNE NG % = 100% - Methane % - Ethane % - Carbon Dioxide % - Nitrogen % H2S = MCF flared x 34 lb/mole x mole/.379 MCF x mol % H2S/100 x 0.02 SO2 = MCF flared x 64 lb/mole x mole/.379 MCF x mol % H2S/100 x 0.98 Total Vol Flared (MCF): 78 Volume is: Metered % H2S: 5.893 BTU / Cu Ft: 1,506.27 % NMNE: 29.29 | 01/30/2018 03:23 PM | 0 | 0 | 0
277521 | RN102943214 | LAGUNA A STORAGE SYSTEM | FROM THE INTX OF W LOOP 338 GO W ON W 16TH 1.5 MI TO YELLOW CATTLE GUARD ON S SIDE OF W 16TH GO S LEFT TURN THRU CATTLE GUARD CONT S FOR 0.4 MI TO FORK IN LEASE RD TAKE LEFT FORK FOR 0.1 MI SE DIRECTION TURN S FOR 0.5 MI AND TURN E LEFT TURN DR TO SITE | ECTOR | 7 | 01/30/2018 7:15 | 01/31/2018 14:54 | EMISSIONS EVENT | Emergency Flare | NA | Non-Methane Non-Ethane Natural Gas | 60 |  |  | POUNDS | 0 |  | 53303 |  | FLARING WAS DUE TO DCP’S SCHEDULED MAINTENANCE AT THEIR BOOSTER STATION. LAT: 31*49'37" LONG: 102*25'27" | WE HAD A FLARE IN PLACE TO BURN OUR GAS TO MINIMIZE THE VOC AND H2S EMISSIONS. | Emissions Calculations: NOx = MCF flared x NOx factor from RG-109 x BTU/scf x 1000 scf/MCF x MMBTU/1000000 BTU CO = MCF flared x CO factor from RG-109 x BTU/scf x 1000 scf/MCF x MMBTU/1000000 BTU Gas was flared to reduce the hydrocarbon and/or H2S emissions to the atmosphere. NMNE NG = MCF flared x 50 lb/mole x mole/.379 MCF x mol % NMNE NG x 0.02 NMNE NG % = 100% - Methane % - Ethane % - Carbon Dioxide % - Nitrogen % H2S = MCF flared x 34 lb/mole x mole/.379 MCF x mol % H2S/100 x 0.02 SO2 = MCF flared x 64 lb/mole x mole/.379 MCF x mol % H2S/100 x 0.98 Total Vol Flared (MCF): 78 Volume is: Metered % H2S: 5.893 BTU / Cu Ft: 1,506.27 % NMNE: 29.29 | 01/30/2018 03:23 PM | 0 | 0 | 0
277521 | RN102943214 | LAGUNA A STORAGE SYSTEM | FROM THE INTX OF W LOOP 338 GO W ON W 16TH 1.5 MI TO YELLOW CATTLE GUARD ON S SIDE OF W 16TH GO S LEFT TURN THRU CATTLE GUARD CONT S FOR 0.4 MI TO FORK IN LEASE RD TAKE LEFT FORK FOR 0.1 MI SE DIRECTION TURN S FOR 0.5 MI AND TURN E LEFT TURN DR TO SITE | ECTOR | 7 | 01/30/2018 7:15 | 01/31/2018 14:54 | EMISSIONS EVENT | Emergency Flare | NA | NOX | 16 |  |  | POUNDS | 0 |  | 53303 |  | FLARING WAS DUE TO DCP’S SCHEDULED MAINTENANCE AT THEIR BOOSTER STATION. LAT: 31*49'37" LONG: 102*25'27" | WE HAD A FLARE IN PLACE TO BURN OUR GAS TO MINIMIZE THE VOC AND H2S EMISSIONS. | Emissions Calculations: NOx = MCF flared x NOx factor from RG-109 x BTU/scf x 1000 scf/MCF x MMBTU/1000000 BTU CO = MCF flared x CO factor from RG-109 x BTU/scf x 1000 scf/MCF x MMBTU/1000000 BTU Gas was flared to reduce the hydrocarbon and/or H2S emissions to the atmosphere. NMNE NG = MCF flared x 50 lb/mole x mole/.379 MCF x mol % NMNE NG x 0.02 NMNE NG % = 100% - Methane % - Ethane % - Carbon Dioxide % - Nitrogen % H2S = MCF flared x 34 lb/mole x mole/.379 MCF x mol % H2S/100 x 0.02 SO2 = MCF flared x 64 lb/mole x mole/.379 MCF x mol % H2S/100 x 0.98 Total Vol Flared (MCF): 78 Volume is: Metered % H2S: 5.893 BTU / Cu Ft: 1,506.27 % NMNE: 29.29 | 01/30/2018 03:23 PM | 0 | 0 | 0
277521 | RN102943214 | LAGUNA A STORAGE SYSTEM | FROM THE INTX OF W LOOP 338 GO W ON W 16TH 1.5 MI TO YELLOW CATTLE GUARD ON S SIDE OF W 16TH GO S LEFT TURN THRU CATTLE GUARD CONT S FOR 0.4 MI TO FORK IN LEASE RD TAKE LEFT FORK FOR 0.1 MI SE DIRECTION TURN S FOR 0.5 MI AND TURN E LEFT TURN DR TO SITE | ECTOR | 7 | 01/30/2018 7:15 | 01/31/2018 14:54 | EMISSIONS EVENT | Emergency Flare | NA | Sulfur dioxide | 759 |  |  | POUNDS | 0 |  | 53303 |  | FLARING WAS DUE TO DCP’S SCHEDULED MAINTENANCE AT THEIR BOOSTER STATION. LAT: 31*49'37" LONG: 102*25'27" | WE HAD A FLARE IN PLACE TO BURN OUR GAS TO MINIMIZE THE VOC AND H2S EMISSIONS. | Emissions Calculations: NOx = MCF flared x NOx factor from RG-109 x BTU/scf x 1000 scf/MCF x MMBTU/1000000 BTU CO = MCF flared x CO factor from RG-109 x BTU/scf x 1000 scf/MCF x MMBTU/1000000 BTU Gas was flared to reduce the hydrocarbon and/or H2S emissions to the atmosphere. NMNE NG = MCF flared x 50 lb/mole x mole/.379 MCF x mol % NMNE NG x 0.02 NMNE NG % = 100% - Methane % - Ethane % - Carbon Dioxide % - Nitrogen % H2S = MCF flared x 34 lb/mole x mole/.379 MCF x mol % H2S/100 x 0.02 SO2 = MCF flared x 64 lb/mole x mole/.379 MCF x mol % H2S/100 x 0.98 Total Vol Flared (MCF): 78 Volume is: Metered % H2S: 5.893 BTU / Cu Ft: 1,506.27 % NMNE: 29.29 | 01/30/2018 03:23 PM | 0 | 0 | 0
277495 | RN102412145 | JE WITCHER SATELLITE 4 | FR WEST LOOP 338 GO W ON 16TH ST FOR 1.5 MI TURN S INTO YELLOW CATTLE GUARD GO S ON LEASE RD FOR 0.5 MI TURN E FOR 0.25 MI LOCATION IS ON N SIDE OF RD | ECTOR | 7 | 01/30/2018 7:30 | 01/31/2018 14:38 | EMISSIONS EVENT | Emergency Flare | NA | Carbon Monoxide | 16 |  |  | POUNDS | 0 |  | 31478 |  | FLARING WAS DUE TO DCP’S SCHEDULED MAINTENANCE AT THEIR BOOSTER STATION. LAT: 31*50'17.89" LONG: 102*25'42" | WE HAD A FLARE IN PLACE TO BURN OUR GAS TO MINIMIZE THE VOC AND H2S EMISSIONS. | Emissions Calculations: NOx = MCF flared x NOx factor from RG-109 x BTU/scf x 1000 scf/MCF x MMBTU/1000000 BTU CO = MCF flared x CO factor from RG-109 x BTU/scf x 1000 scf/MCF x MMBTU/1000000 BTU Gas was flared to reduce the hydrocarbon and/or H2S emissions to the atmosphere. NMNE NG = MCF flared x 50 lb/mole x mole/.379 MCF x mol % NMNE NG x 0.02 NMNE NG % = 100% - Methane % - Ethane % - Carbon Dioxide % - Nitrogen % H2S = MCF flared x 34 lb/mole x mole/.379 MCF x mol % H2S/100 x 0.02 SO2 = MCF flared x 64 lb/mole x mole/.379 MCF x mol % H2S/100 x 0.98 Total Vol Flared (MCF): 38 Volume is: Metered % H2S: 11.409 BTU / Cu Ft: 1,645.14 % NMNE: 44.76 | 01/30/2018 02:27 PM | 0 | 0 | 0
277495 | RN102412145 | JE WITCHER SATELLITE 4 | FR WEST LOOP 338 GO W ON 16TH ST FOR 1.5 MI TURN S INTO YELLOW CATTLE GUARD GO S ON LEASE RD FOR 0.5 MI TURN E FOR 0.25 MI LOCATION IS ON N SIDE OF RD | ECTOR | 7 | 01/30/2018 7:30 | 01/31/2018 14:38 | EMISSIONS EVENT | Emergency Flare | NA | Hydrogen Sulfide | 7 |  |  | POUNDS | 0 |  | 31478 |  | FLARING WAS DUE TO DCP’S SCHEDULED MAINTENANCE AT THEIR BOOSTER STATION. LAT: 31*50'17.89" LONG: 102*25'42" | WE HAD A FLARE IN PLACE TO BURN OUR GAS TO MINIMIZE THE VOC AND H2S EMISSIONS. | Emissions Calculations: NOx = MCF flared x NOx factor from RG-109 x BTU/scf x 1000 scf/MCF x MMBTU/1000000 BTU CO = MCF flared x CO factor from RG-109 x BTU/scf x 1000 scf/MCF x MMBTU/1000000 BTU Gas was flared to reduce the hydrocarbon and/or H2S emissions to the atmosphere. NMNE NG = MCF flared x 50 lb/mole x mole/.379 MCF x mol % NMNE NG x 0.02 NMNE NG % = 100% - Methane % - Ethane % - Carbon Dioxide % - Nitrogen % H2S = MCF flared x 34 lb/mole x mole/.379 MCF x mol % H2S/100 x 0.02 SO2 = MCF flared x 64 lb/mole x mole/.379 MCF x mol % H2S/100 x 0.98 Total Vol Flared (MCF): 38 Volume is: Metered % H2S: 11.409 BTU / Cu Ft: 1,645.14 % NMNE: 44.76 | 01/30/2018 02:27 PM | 0 | 0 | 0
277495 | RN102412145 | JE WITCHER SATELLITE 4 | FR WEST LOOP 338 GO W ON 16TH ST FOR 1.5 MI TURN S INTO YELLOW CATTLE GUARD GO S ON LEASE RD FOR 0.5 MI TURN E FOR 0.25 MI LOCATION IS ON N SIDE OF RD | ECTOR | 7 | 01/30/2018 7:30 | 01/31/2018 14:38 | EMISSIONS EVENT | Emergency Flare | NA | Non-Methane Non-Ethane Natural Gas | 43 |  |  | POUNDS | 0 |  | 31478 |  | FLARING WAS DUE TO DCP’S SCHEDULED MAINTENANCE AT THEIR BOOSTER STATION. LAT: 31*50'17.89" LONG: 102*25'42" | WE HAD A FLARE IN PLACE TO BURN OUR GAS TO MINIMIZE THE VOC AND H2S EMISSIONS. | Emissions Calculations: NOx = MCF flared x NOx factor from RG-109 x BTU/scf x 1000 scf/MCF x MMBTU/1000000 BTU CO = MCF flared x CO factor from RG-109 x BTU/scf x 1000 scf/MCF x MMBTU/1000000 BTU Gas was flared to reduce the hydrocarbon and/or H2S emissions to the atmosphere. NMNE NG = MCF flared x 50 lb/mole x mole/.379 MCF x mol % NMNE NG x 0.02 NMNE NG % = 100% - Methane % - Ethane % - Carbon Dioxide % - Nitrogen % H2S = MCF flared x 34 lb/mole x mole/.379 MCF x mol % H2S/100 x 0.02 SO2 = MCF flared x 64 lb/mole x mole/.379 MCF x mol % H2S/100 x 0.98 Total Vol Flared (MCF): 38 Volume is: Metered % H2S: 11.409 BTU / Cu Ft: 1,645.14 % NMNE: 44.76 | 01/30/2018 02:27 PM | 0 | 0 | 0
277495 | RN102412145 | JE WITCHER SATELLITE 4 | FR WEST LOOP 338 GO W ON 16TH ST FOR 1.5 MI TURN S INTO YELLOW CATTLE GUARD GO S ON LEASE RD FOR 0.5 MI TURN E FOR 0.25 MI LOCATION IS ON N SIDE OF RD | ECTOR | 7 | 01/30/2018 7:30 | 01/31/2018 14:38 | EMISSIONS EVENT | Emergency Flare | NA | NOX | 8 |  |  | POUNDS | 0 |  | 31478 |  | FLARING WAS DUE TO DCP’S SCHEDULED MAINTENANCE AT THEIR BOOSTER STATION. LAT: 31*50'17.89" LONG: 102*25'42" | WE HAD A FLARE IN PLACE TO BURN OUR GAS TO MINIMIZE THE VOC AND H2S EMISSIONS. | Emissions Calculations: NOx = MCF flared x NOx factor from RG-109 x BTU/scf x 1000 scf/MCF x MMBTU/1000000 BTU CO = MCF flared x CO factor from RG-109 x BTU/scf x 1000 scf/MCF x MMBTU/1000000 BTU Gas was flared to reduce the hydrocarbon and/or H2S emissions to the atmosphere. NMNE NG = MCF flared x 50 lb/mole x mole/.379 MCF x mol % NMNE NG x 0.02 NMNE NG % = 100% - Methane % - Ethane % - Carbon Dioxide % - Nitrogen % H2S = MCF flared x 34 lb/mole x mole/.379 MCF x mol % H2S/100 x 0.02 SO2 = MCF flared x 64 lb/mole x mole/.379 MCF x mol % H2S/100 x 0.98 Total Vol Flared (MCF): 38 Volume is: Metered % H2S: 11.409 BTU / Cu Ft: 1,645.14 % NMNE: 44.76 | 01/30/2018 02:27 PM | 0 | 0 | 0
277495 | RN102412145 | JE WITCHER SATELLITE 4 | FR WEST LOOP 338 GO W ON 16TH ST FOR 1.5 MI TURN S INTO YELLOW CATTLE GUARD GO S ON LEASE RD FOR 0.5 MI TURN E FOR 0.25 MI LOCATION IS ON N SIDE OF RD | ECTOR | 7 | 01/30/2018 7:30 | 01/31/2018 14:38 | EMISSIONS EVENT | Emergency Flare | NA | Sulfur dioxide | 686 |  |  | POUNDS | 0 |  | 31478 |  | FLARING WAS DUE TO DCP’S SCHEDULED MAINTENANCE AT THEIR BOOSTER STATION. LAT: 31*50'17.89" LONG: 102*25'42" | WE HAD A FLARE IN PLACE TO BURN OUR GAS TO MINIMIZE THE VOC AND H2S EMISSIONS. | Emissions Calculations: NOx = MCF flared x NOx factor from RG-109 x BTU/scf x 1000 scf/MCF x MMBTU/1000000 BTU CO = MCF flared x CO factor from RG-109 x BTU/scf x 1000 scf/MCF x MMBTU/1000000 BTU Gas was flared to reduce the hydrocarbon and/or H2S emissions to the atmosphere. NMNE NG = MCF flared x 50 lb/mole x mole/.379 MCF x mol % NMNE NG x 0.02 NMNE NG % = 100% - Methane % - Ethane % - Carbon Dioxide % - Nitrogen % H2S = MCF flared x 34 lb/mole x mole/.379 MCF x mol % H2S/100 x 0.02 SO2 = MCF flared x 64 lb/mole x mole/.379 MCF x mol % H2S/100 x 0.98 Total Vol Flared (MCF): 38 Volume is: Metered % H2S: 11.409 BTU / Cu Ft: 1,645.14 % NMNE: 44.76 | 01/30/2018 02:27 PM | 0 | 0 | 0
277492 | RN102663671 | INV NYLON CHEMICALS AMERICAS VICTORIA SITE | 2695 OLD BLOOMINGTON RD N; VICTORIA, TX 77905 | VICTORIA | 14 | 01/30/2018 14:00 | 02/01/2018 14:00 | AIR STARTUP | West Power House Stack for Boilers 3 and 4 | 15STK-006 (Boil | Opacity | 22.7 |  |  | % OPACITY | 20 | % OPACITY | NSR Permit 812 |  | Start-up of Boiler No. 4 may result in visible emissions from South Stack duringforce draft fan start-up, during the period of high air flow for start-up, the initial firing of fuels and initial soot blows. This is a pre-reported pre-scheduled startup event post boiler shutdown for maintenance activity. The highest 6 minute period of Opacity for this activity was 22.7% on 2/1/2018 from 20:54 to 21:00. | To minimize opacity, operations closely monitored stack opacity and reacted to minimize opacity. Boiler No. 4 shares a common stack with Boiler No. 3.During the startup of Boiler No. 4 in order to minimize opacity, Boiler No. 3 was not in startup mode and Boiler No. 3's soot blowing system was not activated. | South Stack COM (Continuous Opacity Monitor) data and previous start-up experience with Boiler No. 4. Actual opacity monitoring data will be used inthe final report. | 01/30/2018 02:21 PM | 0 | 0 | 0
277486 | RN102663671 | INV NYLON CHEMICALS AMERICAS VICTORIA SITE | 2695 OLD BLOOMINGTON RD N; VICTORIA, TX 77905 | VICTORIA | 14 | 01/30/2018 12:30 | 02/01/2018 12:30 | AIR SHUTDOWN | West Power House Stack for Boilers 1 and 2 | 15STK-005 | Opacity | 14.6 |  |  | % OPACITY | 20 | % OPACITY | NSR Permit 812 |  | Shutting down No.1 Boiler may result in visible emissions from the Boiler Stackwhile purging. This is a pre-reported shutdown for steam optimization. The highest 6 minute period of Opacity for this activity was 14.6% on 1/31/2018 from 20:00 to 20:06. | To minimize opacity, operations was closely monitored stack opacity and reacted to minimize opacity. No.1 Boiler shares a common stack with No.2 Boiler and in order to minimize opacity, No.2 Boiler Soot Blower System was not activated while shutting down No.1 Boiler. | North Stack COM (Continuous Opacity Monitor) data and previous shut down experience with No.1 Boiler. Actual opacity monitoring data will be used inthe final report. | 01/30/2018 02:04 PM | 0 | 0 | 0
277475 | RN102581303 | TEXON COMPRESSOR STATION | BOX 433 TEXON TX 76954 | REAGAN | 8 | 01/30/2018 10:00 | 01/31/2018 5:08 | EMISSIONS EVENT | Emergency Flare | 6 | Carbon Monoxide | 113.22 |  |  | POUNDS | 0 |  | PBR 50198 |  | Inlet gas was flared when compression unit #1 went down on underspeed due to a malfunctioning mag and frozen starter. | The mag, starter, and spark plugs were replaced and the timing was adjusted. Once compression unit #1 was restarted, inlet flaring ended. The site's flare was maintained in constant operation during this event, flare pilots were monitored and no bypassing of the control device occurred. | Flaring emissions based upon metered gas volume, gas analysis and event duration. Calculations based upon TCEQ guidance document known as RG-109. | 01/30/2018 11:57 AM | 0 | 0 | 0
277475 | RN102581303 | TEXON COMPRESSOR STATION | BOX 433 TEXON TX 76954 | REAGAN | 8 | 01/30/2018 10:00 | 01/31/2018 5:08 | EMISSIONS EVENT | Emergency Flare | 6 | Hydrogen Sulfide | 8.04 |  |  | POUNDS | 0 |  | PBR 50198 |  | Inlet gas was flared when compression unit #1 went down on underspeed due to a malfunctioning mag and frozen starter. | The mag, starter, and spark plugs were replaced and the timing was adjusted. Once compression unit #1 was restarted, inlet flaring ended. The site's flare was maintained in constant operation during this event, flare pilots were monitored and no bypassing of the control device occurred. | Flaring emissions based upon metered gas volume, gas analysis and event duration. Calculations based upon TCEQ guidance document known as RG-109. | 01/30/2018 11:57 AM | 0 | 0 | 0
277475 | RN102581303 | TEXON COMPRESSOR STATION | BOX 433 TEXON TX 76954 | REAGAN | 8 | 01/30/2018 10:00 | 01/31/2018 5:08 | EMISSIONS EVENT | Emergency Flare | 6 | NATURAL GAS | 104.62 |  |  | POUNDS | 0 |  | PBR 50198 |  | Inlet gas was flared when compression unit #1 went down on underspeed due to a malfunctioning mag and frozen starter. | The mag, starter, and spark plugs were replaced and the timing was adjusted. Once compression unit #1 was restarted, inlet flaring ended. The site's flare was maintained in constant operation during this event, flare pilots were monitored and no bypassing of the control device occurred. | Flaring emissions based upon metered gas volume, gas analysis and event duration. Calculations based upon TCEQ guidance document known as RG-109. | 01/30/2018 11:57 AM | 0 | 0 | 0
277475 | RN102581303 | TEXON COMPRESSOR STATION | BOX 433 TEXON TX 76954 | REAGAN | 8 | 01/30/2018 10:00 | 01/31/2018 5:08 | EMISSIONS EVENT | Emergency Flare | 6 | Nitrogen dioxide | 14.18 |  |  | POUNDS | 0 |  | PBR 50198 |  | Inlet gas was flared when compression unit #1 went down on underspeed due to a malfunctioning mag and frozen starter. | The mag, starter, and spark plugs were replaced and the timing was adjusted. Once compression unit #1 was restarted, inlet flaring ended. The site's flare was maintained in constant operation during this event, flare pilots were monitored and no bypassing of the control device occurred. | Flaring emissions based upon metered gas volume, gas analysis and event duration. Calculations based upon TCEQ guidance document known as RG-109. | 01/30/2018 11:57 AM | 0 | 0 | 0
277475 | RN102581303 | TEXON COMPRESSOR STATION | BOX 433 TEXON TX 76954 | REAGAN | 8 | 01/30/2018 10:00 | 01/31/2018 5:08 | EMISSIONS EVENT | Emergency Flare | 6 | Nitrogen oxide | 42.53 |  |  | POUNDS | 0 |  | PBR 50198 |  | Inlet gas was flared when compression unit #1 went down on underspeed due to a malfunctioning mag and frozen starter. | The mag, starter, and spark plugs were replaced and the timing was adjusted. Once compression unit #1 was restarted, inlet flaring ended. The site's flare was maintained in constant operation during this event, flare pilots were monitored and no bypassing of the control device occurred. | Flaring emissions based upon metered gas volume, gas analysis and event duration. Calculations based upon TCEQ guidance document known as RG-109. | 01/30/2018 11:57 AM | 0 | 0 | 0
277475 | RN102581303 | TEXON COMPRESSOR STATION | BOX 433 TEXON TX 76954 | REAGAN | 8 | 01/30/2018 10:00 | 01/31/2018 5:08 | EMISSIONS EVENT | Emergency Flare | 6 | Sulfur dioxide | 741.72 |  |  | POUNDS | 0 |  | PBR 50198 |  | Inlet gas was flared when compression unit #1 went down on underspeed due to a malfunctioning mag and frozen starter. | The mag, starter, and spark plugs were replaced and the timing was adjusted. Once compression unit #1 was restarted, inlet flaring ended. The site's flare was maintained in constant operation during this event, flare pilots were monitored and no bypassing of the control device occurred. | Flaring emissions based upon metered gas volume, gas analysis and event duration. Calculations based upon TCEQ guidance document known as RG-109. | 01/30/2018 11:57 AM | 0 | 0 | 0
277467 | RN102757184 | SOUTH FOSTER UNIT SATELLITE G | 823 NW LOOP 338; ODESSA, TX 79763 | ECTOR | 7 | 01/30/2018 8:02 | 01/31/2018 14:55 | EMISSIONS EVENT | Emergency Flare | NA | Carbon Monoxide | 34 |  |  | POUNDS | 0 |  | 31467 |  | FLARING WAS DUE TO DCP’S SCHEDULED MAINTENANCE AT THEIR BOOSTER STATION. LAT: 31*500'11"N LONG: 102*24'37"W | WE HAD A FLARE IN PLACE TO BURN OUR GAS TO MINIMIZE THE VOC AND H2S EMISSIONS. | Emissions Calculations: NOx = MCF flared x NOx factor from RG-109 x BTU/scf x 1000 scf/MCF x MMBTU/1000000 BTU CO = MCF flared x CO factor from RG-109 x BTU/scf x 1000 scf/MCF x MMBTU/1000000 BTU Gas was flared to reduce the hydrocarbon and/or H2S emissions to the atmosphere. NMNE NG = MCF flared x 50 lb/mole x mole/.379 MCF x mol % NMNE NG x 0.02 NMNE NG % = 100% - Methane % - Ethane % - Carbon Dioxide % - Nitrogen % H2S = MCF flared x 34 lb/mole x mole/.379 MCF x mol % H2S/100 x 0.02 SO2 = MCF flared x 64 lb/mole x mole/.379 MCF x mol % H2S/100 x 0.98 Total Vol Flared (MCF): 77 Volume is: Metered % H2S: 13.976 BTU / Cu Ft: 1,615.29 % NMNE: 46.59 | 01/30/2018 11:16 AM | 0 | 0 | 0
277467 | RN102757184 | SOUTH FOSTER UNIT SATELLITE G | 823 NW LOOP 338; ODESSA, TX 79763 | ECTOR | 7 | 01/30/2018 8:02 | 01/31/2018 14:55 | EMISSIONS EVENT | Emergency Flare | NA | Hydrogen Sulfide | 19 |  |  | POUNDS | 0 |  | 31467 |  | FLARING WAS DUE TO DCP’S SCHEDULED MAINTENANCE AT THEIR BOOSTER STATION. LAT: 31*500'11"N LONG: 102*24'37"W | WE HAD A FLARE IN PLACE TO BURN OUR GAS TO MINIMIZE THE VOC AND H2S EMISSIONS. | Emissions Calculations: NOx = MCF flared x NOx factor from RG-109 x BTU/scf x 1000 scf/MCF x MMBTU/1000000 BTU CO = MCF flared x CO factor from RG-109 x BTU/scf x 1000 scf/MCF x MMBTU/1000000 BTU Gas was flared to reduce the hydrocarbon and/or H2S emissions to the atmosphere. NMNE NG = MCF flared x 50 lb/mole x mole/.379 MCF x mol % NMNE NG x 0.02 NMNE NG % = 100% - Methane % - Ethane % - Carbon Dioxide % - Nitrogen % H2S = MCF flared x 34 lb/mole x mole/.379 MCF x mol % H2S/100 x 0.02 SO2 = MCF flared x 64 lb/mole x mole/.379 MCF x mol % H2S/100 x 0.98 Total Vol Flared (MCF): 77 Volume is: Metered % H2S: 13.976 BTU / Cu Ft: 1,615.29 % NMNE: 46.59 | 01/30/2018 11:16 AM | 0 | 0 | 0
277467 | RN102757184 | SOUTH FOSTER UNIT SATELLITE G | 823 NW LOOP 338; ODESSA, TX 79763 | ECTOR | 7 | 01/30/2018 8:02 | 01/31/2018 14:55 | EMISSIONS EVENT | Emergency Flare | NA | Non-Methane Non-Ethane Natural Gas | 95 |  |  | POUNDS | 0 |  | 31467 |  | FLARING WAS DUE TO DCP’S SCHEDULED MAINTENANCE AT THEIR BOOSTER STATION. LAT: 31*500'11"N LONG: 102*24'37"W | WE HAD A FLARE IN PLACE TO BURN OUR GAS TO MINIMIZE THE VOC AND H2S EMISSIONS. | Emissions Calculations: NOx = MCF flared x NOx factor from RG-109 x BTU/scf x 1000 scf/MCF x MMBTU/1000000 BTU CO = MCF flared x CO factor from RG-109 x BTU/scf x 1000 scf/MCF x MMBTU/1000000 BTU Gas was flared to reduce the hydrocarbon and/or H2S emissions to the atmosphere. NMNE NG = MCF flared x 50 lb/mole x mole/.379 MCF x mol % NMNE NG x 0.02 NMNE NG % = 100% - Methane % - Ethane % - Carbon Dioxide % - Nitrogen % H2S = MCF flared x 34 lb/mole x mole/.379 MCF x mol % H2S/100 x 0.02 SO2 = MCF flared x 64 lb/mole x mole/.379 MCF x mol % H2S/100 x 0.98 Total Vol Flared (MCF): 77 Volume is: Metered % H2S: 13.976 BTU / Cu Ft: 1,615.29 % NMNE: 46.59 | 01/30/2018 11:16 AM | 0 | 0 | 0
277467 | RN102757184 | SOUTH FOSTER UNIT SATELLITE G | 823 NW LOOP 338; ODESSA, TX 79763 | ECTOR | 7 | 01/30/2018 8:02 | 01/31/2018 14:55 | EMISSIONS EVENT | Emergency Flare | NA | NOX | 17 |  |  | POUNDS | 0 |  | 31467 |  | FLARING WAS DUE TO DCP’S SCHEDULED MAINTENANCE AT THEIR BOOSTER STATION. LAT: 31*500'11"N LONG: 102*24'37"W | WE HAD A FLARE IN PLACE TO BURN OUR GAS TO MINIMIZE THE VOC AND H2S EMISSIONS. | Emissions Calculations: NOx = MCF flared x NOx factor from RG-109 x BTU/scf x 1000 scf/MCF x MMBTU/1000000 BTU CO = MCF flared x CO factor from RG-109 x BTU/scf x 1000 scf/MCF x MMBTU/1000000 BTU Gas was flared to reduce the hydrocarbon and/or H2S emissions to the atmosphere. NMNE NG = MCF flared x 50 lb/mole x mole/.379 MCF x mol % NMNE NG x 0.02 NMNE NG % = 100% - Methane % - Ethane % - Carbon Dioxide % - Nitrogen % H2S = MCF flared x 34 lb/mole x mole/.379 MCF x mol % H2S/100 x 0.02 SO2 = MCF flared x 64 lb/mole x mole/.379 MCF x mol % H2S/100 x 0.98 Total Vol Flared (MCF): 77 Volume is: Metered % H2S: 13.976 BTU / Cu Ft: 1,615.29 % NMNE: 46.59 | 01/30/2018 11:16 AM | 0 | 0 | 0
277467 | RN102757184 | SOUTH FOSTER UNIT SATELLITE G | 823 NW LOOP 338; ODESSA, TX 79763 | ECTOR | 7 | 01/30/2018 8:02 | 01/31/2018 14:55 | EMISSIONS EVENT | Emergency Flare | NA | Sulfur dioxide | 1786 |  |  | POUNDS | 0 |  | 31467 |  | FLARING WAS DUE TO DCP’S SCHEDULED MAINTENANCE AT THEIR BOOSTER STATION. LAT: 31*500'11"N LONG: 102*24'37"W | WE HAD A FLARE IN PLACE TO BURN OUR GAS TO MINIMIZE THE VOC AND H2S EMISSIONS. | Emissions Calculations: NOx = MCF flared x NOx factor from RG-109 x BTU/scf x 1000 scf/MCF x MMBTU/1000000 BTU CO = MCF flared x CO factor from RG-109 x BTU/scf x 1000 scf/MCF x MMBTU/1000000 BTU Gas was flared to reduce the hydrocarbon and/or H2S emissions to the atmosphere. NMNE NG = MCF flared x 50 lb/mole x mole/.379 MCF x mol % NMNE NG x 0.02 NMNE NG % = 100% - Methane % - Ethane % - Carbon Dioxide % - Nitrogen % H2S = MCF flared x 34 lb/mole x mole/.379 MCF x mol % H2S/100 x 0.02 SO2 = MCF flared x 64 lb/mole x mole/.379 MCF x mol % H2S/100 x 0.98 Total Vol Flared (MCF): 77 Volume is: Metered % H2S: 13.976 BTU / Cu Ft: 1,615.29 % NMNE: 46.59 | 01/30/2018 11:16 AM | 0 | 0 | 0
277461 | RN102421427 | SOUTH FOSTER SATELLITE F | SW CORNER OF 8TH ST & AVENUE I | ECTOR | 7 | 01/30/2018 7:56 | 01/31/2018 14:40 | EMISSIONS EVENT | Emergency Flare | NA | Carbon Monoxide | 21 |  |  | POUNDS | 0 |  | 54242 |  | FLARING WAS DUE TO DCP’S SCHEDULED MAINTENANCE AT THEIR BOOSTER STATION. LAT: 31*49'58.19" LONG: 102*25'04.88 | WE HAD A FLARE IN PLACE TO BURN OUR GAS TO MINIMIZE THE VOC AND H2S EMISSIONS | Emissions Calculations: NOx = MCF flared x NOx factor from RG-109 x BTU/scf x 1000 scf/MCF x MMBTU/1000000 BTU CO = MCF flared x CO factor from RG-109 x BTU/scf x 1000 scf/MCF x MMBTU/1000000 BTU Gas was flared to reduce the hydrocarbon and/or H2S emissions to the atmosphere. NMNE NG = MCF flared x 50 lb/mole x mole/.379 MCF x mol % NMNE NG x 0.02 NMNE NG % = 100% - Methane % - Ethane % - Carbon Dioxide % - Nitrogen % H2S = MCF flared x 34 lb/mole x mole/.379 MCF x mol % H2S/100 x 0.02 SO2 = MCF flared x 64 lb/mole x mole/.379 MCF x mol % H2S/100 x 0.98 Total Vol Flared (MCF): 44 Volume is: Metered % H2S: 11.83 BTU / Cu Ft: 1,736.01 % NMNE: 48.59 | 01/30/2018 10:59 AM | 0 | 0 | 0
277461 | RN102421427 | SOUTH FOSTER SATELLITE F | SW CORNER OF 8TH ST & AVENUE I | ECTOR | 7 | 01/30/2018 7:56 | 01/31/2018 14:40 | EMISSIONS EVENT | Emergency Flare | NA | Hydrogen Sulfide | 9 |  |  | POUNDS | 0 |  | 54242 |  | FLARING WAS DUE TO DCP’S SCHEDULED MAINTENANCE AT THEIR BOOSTER STATION. LAT: 31*49'58.19" LONG: 102*25'04.88 | WE HAD A FLARE IN PLACE TO BURN OUR GAS TO MINIMIZE THE VOC AND H2S EMISSIONS | Emissions Calculations: NOx = MCF flared x NOx factor from RG-109 x BTU/scf x 1000 scf/MCF x MMBTU/1000000 BTU CO = MCF flared x CO factor from RG-109 x BTU/scf x 1000 scf/MCF x MMBTU/1000000 BTU Gas was flared to reduce the hydrocarbon and/or H2S emissions to the atmosphere. NMNE NG = MCF flared x 50 lb/mole x mole/.379 MCF x mol % NMNE NG x 0.02 NMNE NG % = 100% - Methane % - Ethane % - Carbon Dioxide % - Nitrogen % H2S = MCF flared x 34 lb/mole x mole/.379 MCF x mol % H2S/100 x 0.02 SO2 = MCF flared x 64 lb/mole x mole/.379 MCF x mol % H2S/100 x 0.98 Total Vol Flared (MCF): 44 Volume is: Metered % H2S: 11.83 BTU / Cu Ft: 1,736.01 % NMNE: 48.59 | 01/30/2018 10:59 AM | 0 | 0 | 0
277461 | RN102421427 | SOUTH FOSTER SATELLITE F | SW CORNER OF 8TH ST & AVENUE I | ECTOR | 7 | 01/30/2018 7:56 | 01/31/2018 14:40 | EMISSIONS EVENT | Emergency Flare | NA | Non-Methane Non-Ethane Natural Gas | 56 |  |  | POUNDS | 0 |  | 54242 |  | FLARING WAS DUE TO DCP’S SCHEDULED MAINTENANCE AT THEIR BOOSTER STATION. LAT: 31*49'58.19" LONG: 102*25'04.88 | WE HAD A FLARE IN PLACE TO BURN OUR GAS TO MINIMIZE THE VOC AND H2S EMISSIONS | Emissions Calculations: NOx = MCF flared x NOx factor from RG-109 x BTU/scf x 1000 scf/MCF x MMBTU/1000000 BTU CO = MCF flared x CO factor from RG-109 x BTU/scf x 1000 scf/MCF x MMBTU/1000000 BTU Gas was flared to reduce the hydrocarbon and/or H2S emissions to the atmosphere. NMNE NG = MCF flared x 50 lb/mole x mole/.379 MCF x mol % NMNE NG x 0.02 NMNE NG % = 100% - Methane % - Ethane % - Carbon Dioxide % - Nitrogen % H2S = MCF flared x 34 lb/mole x mole/.379 MCF x mol % H2S/100 x 0.02 SO2 = MCF flared x 64 lb/mole x mole/.379 MCF x mol % H2S/100 x 0.98 Total Vol Flared (MCF): 44 Volume is: Metered % H2S: 11.83 BTU / Cu Ft: 1,736.01 % NMNE: 48.59 | 01/30/2018 10:59 AM | 0 | 0 | 0
277461 | RN102421427 | SOUTH FOSTER SATELLITE F | SW CORNER OF 8TH ST & AVENUE I | ECTOR | 7 | 01/30/2018 7:56 | 01/31/2018 14:40 | EMISSIONS EVENT | Emergency Flare | NA | NOX | 10 |  |  | POUNDS | 0 |  | 54242 |  | FLARING WAS DUE TO DCP’S SCHEDULED MAINTENANCE AT THEIR BOOSTER STATION. LAT: 31*49'58.19" LONG: 102*25'04.88 | WE HAD A FLARE IN PLACE TO BURN OUR GAS TO MINIMIZE THE VOC AND H2S EMISSIONS | Emissions Calculations: NOx = MCF flared x NOx factor from RG-109 x BTU/scf x 1000 scf/MCF x MMBTU/1000000 BTU CO = MCF flared x CO factor from RG-109 x BTU/scf x 1000 scf/MCF x MMBTU/1000000 BTU Gas was flared to reduce the hydrocarbon and/or H2S emissions to the atmosphere. NMNE NG = MCF flared x 50 lb/mole x mole/.379 MCF x mol % NMNE NG x 0.02 NMNE NG % = 100% - Methane % - Ethane % - Carbon Dioxide % - Nitrogen % H2S = MCF flared x 34 lb/mole x mole/.379 MCF x mol % H2S/100 x 0.02 SO2 = MCF flared x 64 lb/mole x mole/.379 MCF x mol % H2S/100 x 0.98 Total Vol Flared (MCF): 44 Volume is: Metered % H2S: 11.83 BTU / Cu Ft: 1,736.01 % NMNE: 48.59 | 01/30/2018 10:59 AM | 0 | 0 | 0
277461 | RN102421427 | SOUTH FOSTER SATELLITE F | SW CORNER OF 8TH ST & AVENUE I | ECTOR | 7 | 01/30/2018 7:56 | 01/31/2018 14:40 | EMISSIONS EVENT | Emergency Flare | NA | Sulfur dioxide | 852 |  |  | POUNDS | 0 |  | 54242 |  | FLARING WAS DUE TO DCP’S SCHEDULED MAINTENANCE AT THEIR BOOSTER STATION. LAT: 31*49'58.19" LONG: 102*25'04.88 | WE HAD A FLARE IN PLACE TO BURN OUR GAS TO MINIMIZE THE VOC AND H2S EMISSIONS | Emissions Calculations: NOx = MCF flared x NOx factor from RG-109 x BTU/scf x 1000 scf/MCF x MMBTU/1000000 BTU CO = MCF flared x CO factor from RG-109 x BTU/scf x 1000 scf/MCF x MMBTU/1000000 BTU Gas was flared to reduce the hydrocarbon and/or H2S emissions to the atmosphere. NMNE NG = MCF flared x 50 lb/mole x mole/.379 MCF x mol % NMNE NG x 0.02 NMNE NG % = 100% - Methane % - Ethane % - Carbon Dioxide % - Nitrogen % H2S = MCF flared x 34 lb/mole x mole/.379 MCF x mol % H2S/100 x 0.02 SO2 = MCF flared x 64 lb/mole x mole/.379 MCF x mol % H2S/100 x 0.98 Total Vol Flared (MCF): 44 Volume is: Metered % H2S: 11.83 BTU / Cu Ft: 1,736.01 % NMNE: 48.59 | 01/30/2018 10:59 AM | 0 | 0 | 0
277452 | RN102877255 | SOUTH FOSTER SATELLITE D | GO W ON W 16TH ST W OF WEST LOOP 338 APPROX 1 MI AVE L AND W 16TH ST INTX TURN N THROUGH CATTLE GUARD TURN E AT 2ND LEASE RD FOR 0.75 MI TO SITE | ECTOR | 7 | 01/30/2018 7:30 | 01/31/2018 15:00 | EMISSIONS EVENT | Emergency Flare | NA | Carbon Monoxide | 8 |  |  | POUNDS | 0 |  | 30466 |  | FLARING WAS DUE TO DCP’S SCHEDULED MAINTENANCE AT THEIR BOOSTER STATION. LAT: 31*50'51.53" LONG: 102*24'43.44 | WE HAD A FLARE IN PLACE TO BURN OUR GAS TO MINIMIZE THE VOC AND H2S EMISSIONS. | Emissions Calculations: NOx = MCF flared x NOx factor from RG-109 x BTU/scf x 1000 scf/MCF x MMBTU/1000000 BTU CO = MCF flared x CO factor from RG-109 x BTU/scf x 1000 scf/MCF x MMBTU/1000000 BTU Gas was flared to reduce the hydrocarbon and/or H2S emissions to the atmosphere. NMNE NG = MCF flared x 50 lb/mole x mole/.379 MCF x mol % NMNE NG x 0.02 NMNE NG % = 100% - Methane % - Ethane % - Carbon Dioxide % - Nitrogen % H2S = MCF flared x 34 lb/mole x mole/.379 MCF x mol % H2S/100 x 0.02 SO2 = MCF flared x 64 lb/mole x mole/.379 MCF x mol % H2S/100 x 0.98 Total Vol Flared (MCF): 21 Volume is: Metered % H2S: 20.115 BTU / Cu Ft: 1,442.73 % NMNE: 49.38 | 01/30/2018 10:09 AM | 0 | 0 | 0
277452 | RN102877255 | SOUTH FOSTER SATELLITE D | GO W ON W 16TH ST W OF WEST LOOP 338 APPROX 1 MI AVE L AND W 16TH ST INTX TURN N THROUGH CATTLE GUARD TURN E AT 2ND LEASE RD FOR 0.75 MI TO SITE | ECTOR | 7 | 01/30/2018 7:30 | 01/31/2018 15:00 | EMISSIONS EVENT | Emergency Flare | NA | Hydrogen Sulfide | 8 |  |  | POUNDS | 0 |  | 30466 |  | FLARING WAS DUE TO DCP’S SCHEDULED MAINTENANCE AT THEIR BOOSTER STATION. LAT: 31*50'51.53" LONG: 102*24'43.44 | WE HAD A FLARE IN PLACE TO BURN OUR GAS TO MINIMIZE THE VOC AND H2S EMISSIONS. | Emissions Calculations: NOx = MCF flared x NOx factor from RG-109 x BTU/scf x 1000 scf/MCF x MMBTU/1000000 BTU CO = MCF flared x CO factor from RG-109 x BTU/scf x 1000 scf/MCF x MMBTU/1000000 BTU Gas was flared to reduce the hydrocarbon and/or H2S emissions to the atmosphere. NMNE NG = MCF flared x 50 lb/mole x mole/.379 MCF x mol % NMNE NG x 0.02 NMNE NG % = 100% - Methane % - Ethane % - Carbon Dioxide % - Nitrogen % H2S = MCF flared x 34 lb/mole x mole/.379 MCF x mol % H2S/100 x 0.02 SO2 = MCF flared x 64 lb/mole x mole/.379 MCF x mol % H2S/100 x 0.98 Total Vol Flared (MCF): 21 Volume is: Metered % H2S: 20.115 BTU / Cu Ft: 1,442.73 % NMNE: 49.38 | 01/30/2018 10:09 AM | 0 | 0 | 0
277452 | RN102877255 | SOUTH FOSTER SATELLITE D | GO W ON W 16TH ST W OF WEST LOOP 338 APPROX 1 MI AVE L AND W 16TH ST INTX TURN N THROUGH CATTLE GUARD TURN E AT 2ND LEASE RD FOR 0.75 MI TO SITE | ECTOR | 7 | 01/30/2018 7:30 | 01/31/2018 15:00 | EMISSIONS EVENT | Emergency Flare | NA | Non-Methane Non-Ethane Natural Gas | 27 |  |  | POUNDS | 0 |  | 30466 |  | FLARING WAS DUE TO DCP’S SCHEDULED MAINTENANCE AT THEIR BOOSTER STATION. LAT: 31*50'51.53" LONG: 102*24'43.44 | WE HAD A FLARE IN PLACE TO BURN OUR GAS TO MINIMIZE THE VOC AND H2S EMISSIONS. | Emissions Calculations: NOx = MCF flared x NOx factor from RG-109 x BTU/scf x 1000 scf/MCF x MMBTU/1000000 BTU CO = MCF flared x CO factor from RG-109 x BTU/scf x 1000 scf/MCF x MMBTU/1000000 BTU Gas was flared to reduce the hydrocarbon and/or H2S emissions to the atmosphere. NMNE NG = MCF flared x 50 lb/mole x mole/.379 MCF x mol % NMNE NG x 0.02 NMNE NG % = 100% - Methane % - Ethane % - Carbon Dioxide % - Nitrogen % H2S = MCF flared x 34 lb/mole x mole/.379 MCF x mol % H2S/100 x 0.02 SO2 = MCF flared x 64 lb/mole x mole/.379 MCF x mol % H2S/100 x 0.98 Total Vol Flared (MCF): 21 Volume is: Metered % H2S: 20.115 BTU / Cu Ft: 1,442.73 % NMNE: 49.38 | 01/30/2018 10:09 AM | 0 | 0 | 0
277452 | RN102877255 | SOUTH FOSTER SATELLITE D | GO W ON W 16TH ST W OF WEST LOOP 338 APPROX 1 MI AVE L AND W 16TH ST INTX TURN N THROUGH CATTLE GUARD TURN E AT 2ND LEASE RD FOR 0.75 MI TO SITE | ECTOR | 7 | 01/30/2018 7:30 | 01/31/2018 15:00 | EMISSIONS EVENT | Emergency Flare | NA | NOX | 4 |  |  | POUNDS | 0 |  | 30466 |  | FLARING WAS DUE TO DCP’S SCHEDULED MAINTENANCE AT THEIR BOOSTER STATION. LAT: 31*50'51.53" LONG: 102*24'43.44 | WE HAD A FLARE IN PLACE TO BURN OUR GAS TO MINIMIZE THE VOC AND H2S EMISSIONS. | Emissions Calculations: NOx = MCF flared x NOx factor from RG-109 x BTU/scf x 1000 scf/MCF x MMBTU/1000000 BTU CO = MCF flared x CO factor from RG-109 x BTU/scf x 1000 scf/MCF x MMBTU/1000000 BTU Gas was flared to reduce the hydrocarbon and/or H2S emissions to the atmosphere. NMNE NG = MCF flared x 50 lb/mole x mole/.379 MCF x mol % NMNE NG x 0.02 NMNE NG % = 100% - Methane % - Ethane % - Carbon Dioxide % - Nitrogen % H2S = MCF flared x 34 lb/mole x mole/.379 MCF x mol % H2S/100 x 0.02 SO2 = MCF flared x 64 lb/mole x mole/.379 MCF x mol % H2S/100 x 0.98 Total Vol Flared (MCF): 21 Volume is: Metered % H2S: 20.115 BTU / Cu Ft: 1,442.73 % NMNE: 49.38 | 01/30/2018 10:09 AM | 0 | 0 | 0
277452 | RN102877255 | SOUTH FOSTER SATELLITE D | GO W ON W 16TH ST W OF WEST LOOP 338 APPROX 1 MI AVE L AND W 16TH ST INTX TURN N THROUGH CATTLE GUARD TURN E AT 2ND LEASE RD FOR 0.75 MI TO SITE | ECTOR | 7 | 01/30/2018 7:30 | 01/31/2018 15:00 | EMISSIONS EVENT | Emergency Flare | NA | Sulfur dioxide | 699 |  |  | POUNDS | 0 |  | 30466 |  | FLARING WAS DUE TO DCP’S SCHEDULED MAINTENANCE AT THEIR BOOSTER STATION. LAT: 31*50'51.53" LONG: 102*24'43.44 | WE HAD A FLARE IN PLACE TO BURN OUR GAS TO MINIMIZE THE VOC AND H2S EMISSIONS. | Emissions Calculations: NOx = MCF flared x NOx factor from RG-109 x BTU/scf x 1000 scf/MCF x MMBTU/1000000 BTU CO = MCF flared x CO factor from RG-109 x BTU/scf x 1000 scf/MCF x MMBTU/1000000 BTU Gas was flared to reduce the hydrocarbon and/or H2S emissions to the atmosphere. NMNE NG = MCF flared x 50 lb/mole x mole/.379 MCF x mol % NMNE NG x 0.02 NMNE NG % = 100% - Methane % - Ethane % - Carbon Dioxide % - Nitrogen % H2S = MCF flared x 34 lb/mole x mole/.379 MCF x mol % H2S/100 x 0.02 SO2 = MCF flared x 64 lb/mole x mole/.379 MCF x mol % H2S/100 x 0.98 Total Vol Flared (MCF): 21 Volume is: Metered % H2S: 20.115 BTU / Cu Ft: 1,442.73 % NMNE: 49.38 | 01/30/2018 10:09 AM | 0 | 0 | 0
277449 | RN102420239 | S FOSTER UNIT SAT A TB | 0.5 M SW OF INTX HWY 2020 7 HWY 302 | ECTOR | 7 | 01/30/2018 7:05 | 01/31/2018 15:15 | EMISSIONS EVENT | Emergency Flare | NA | Carbon Monoxide | 17 |  |  | POUNDS | 0 |  | 28729 |  | FLARING WAS DUE TO DCP’S SCHEDULED MAINTENANCE AT THEIR BOOSTER STATION. LAT: 31*50'51" LONG: 102*25'20" | WE HAD A FLARE IN PLACE TO BURN OUR GAS TO MINIMIZE THE VOC AND H2S EMISSIONS. | Emissions Calculations: NOx = MCF flared x NOx factor from RG-109 x BTU/scf x 1000 scf/MCF x MMBTU/1000000 BTU CO = MCF flared x CO factor from RG-109 x BTU/scf x 1000 scf/MCF x MMBTU/1000000 BTU Gas was flared to reduce the hydrocarbon and/or H2S emissions to the atmosphere. NMNE NG = MCF flared x 50 lb/mole x mole/.379 MCF x mol % NMNE NG x 0.02 NMNE NG % = 100% - Methane % - Ethane % - Carbon Dioxide % - Nitrogen % H2S = MCF flared x 34 lb/mole x mole/.379 MCF x mol % H2S/100 x 0.02 SO2 = MCF flared x 64 lb/mole x mole/.379 MCF x mol % H2S/100 x 0.98 Total Vol Flared (MCF): 46 Volume is: Metered % H2S: 16.89 BTU / Cu Ft: 1,391.28 % NMNE: 41.77 | 01/30/2018 09:21 AM | 0 | 0 | 0
277449 | RN102420239 | S FOSTER UNIT SAT A TB | 0.5 M SW OF INTX HWY 2020 7 HWY 302 | ECTOR | 7 | 01/30/2018 7:05 | 01/31/2018 15:15 | EMISSIONS EVENT | Emergency Flare | NA | Hydrogen Sulfide | 14 |  |  | POUNDS | 0 |  | 28729 |  | FLARING WAS DUE TO DCP’S SCHEDULED MAINTENANCE AT THEIR BOOSTER STATION. LAT: 31*50'51" LONG: 102*25'20" | WE HAD A FLARE IN PLACE TO BURN OUR GAS TO MINIMIZE THE VOC AND H2S EMISSIONS. | Emissions Calculations: NOx = MCF flared x NOx factor from RG-109 x BTU/scf x 1000 scf/MCF x MMBTU/1000000 BTU CO = MCF flared x CO factor from RG-109 x BTU/scf x 1000 scf/MCF x MMBTU/1000000 BTU Gas was flared to reduce the hydrocarbon and/or H2S emissions to the atmosphere. NMNE NG = MCF flared x 50 lb/mole x mole/.379 MCF x mol % NMNE NG x 0.02 NMNE NG % = 100% - Methane % - Ethane % - Carbon Dioxide % - Nitrogen % H2S = MCF flared x 34 lb/mole x mole/.379 MCF x mol % H2S/100 x 0.02 SO2 = MCF flared x 64 lb/mole x mole/.379 MCF x mol % H2S/100 x 0.98 Total Vol Flared (MCF): 46 Volume is: Metered % H2S: 16.89 BTU / Cu Ft: 1,391.28 % NMNE: 41.77 | 01/30/2018 09:21 AM | 0 | 0 | 0
277449 | RN102420239 | S FOSTER UNIT SAT A TB | 0.5 M SW OF INTX HWY 2020 7 HWY 302 | ECTOR | 7 | 01/30/2018 7:05 | 01/31/2018 15:15 | EMISSIONS EVENT | Emergency Flare | NA | Non-Methane Non-Ethane Natural Gas | 50 |  |  | POUNDS | 0 |  | 28729 |  | FLARING WAS DUE TO DCP’S SCHEDULED MAINTENANCE AT THEIR BOOSTER STATION. LAT: 31*50'51" LONG: 102*25'20" | WE HAD A FLARE IN PLACE TO BURN OUR GAS TO MINIMIZE THE VOC AND H2S EMISSIONS. | Emissions Calculations: NOx = MCF flared x NOx factor from RG-109 x BTU/scf x 1000 scf/MCF x MMBTU/1000000 BTU CO = MCF flared x CO factor from RG-109 x BTU/scf x 1000 scf/MCF x MMBTU/1000000 BTU Gas was flared to reduce the hydrocarbon and/or H2S emissions to the atmosphere. NMNE NG = MCF flared x 50 lb/mole x mole/.379 MCF x mol % NMNE NG x 0.02 NMNE NG % = 100% - Methane % - Ethane % - Carbon Dioxide % - Nitrogen % H2S = MCF flared x 34 lb/mole x mole/.379 MCF x mol % H2S/100 x 0.02 SO2 = MCF flared x 64 lb/mole x mole/.379 MCF x mol % H2S/100 x 0.98 Total Vol Flared (MCF): 46 Volume is: Metered % H2S: 16.89 BTU / Cu Ft: 1,391.28 % NMNE: 41.77 | 01/30/2018 09:21 AM | 0 | 0 | 0
277449 | RN102420239 | S FOSTER UNIT SAT A TB | 0.5 M SW OF INTX HWY 2020 7 HWY 302 | ECTOR | 7 | 01/30/2018 7:05 | 01/31/2018 15:15 | EMISSIONS EVENT | Emergency Flare | NA | NOX | 9 |  |  | POUNDS | 0 |  | 28729 |  | FLARING WAS DUE TO DCP’S SCHEDULED MAINTENANCE AT THEIR BOOSTER STATION. LAT: 31*50'51" LONG: 102*25'20" | WE HAD A FLARE IN PLACE TO BURN OUR GAS TO MINIMIZE THE VOC AND H2S EMISSIONS. | Emissions Calculations: NOx = MCF flared x NOx factor from RG-109 x BTU/scf x 1000 scf/MCF x MMBTU/1000000 BTU CO = MCF flared x CO factor from RG-109 x BTU/scf x 1000 scf/MCF x MMBTU/1000000 BTU Gas was flared to reduce the hydrocarbon and/or H2S emissions to the atmosphere. NMNE NG = MCF flared x 50 lb/mole x mole/.379 MCF x mol % NMNE NG x 0.02 NMNE NG % = 100% - Methane % - Ethane % - Carbon Dioxide % - Nitrogen % H2S = MCF flared x 34 lb/mole x mole/.379 MCF x mol % H2S/100 x 0.02 SO2 = MCF flared x 64 lb/mole x mole/.379 MCF x mol % H2S/100 x 0.98 Total Vol Flared (MCF): 46 Volume is: Metered % H2S: 16.89 BTU / Cu Ft: 1,391.28 % NMNE: 41.77 | 01/30/2018 09:21 AM | 0 | 0 | 0
277449 | RN102420239 | S FOSTER UNIT SAT A TB | 0.5 M SW OF INTX HWY 2020 7 HWY 302 | ECTOR | 7 | 01/30/2018 7:05 | 01/31/2018 15:15 | EMISSIONS EVENT | Emergency Flare | NA | Sulfur dioxide | 1274 |  |  | POUNDS | 0 |  | 28729 |  | FLARING WAS DUE TO DCP’S SCHEDULED MAINTENANCE AT THEIR BOOSTER STATION. LAT: 31*50'51" LONG: 102*25'20" | WE HAD A FLARE IN PLACE TO BURN OUR GAS TO MINIMIZE THE VOC AND H2S EMISSIONS. | Emissions Calculations: NOx = MCF flared x NOx factor from RG-109 x BTU/scf x 1000 scf/MCF x MMBTU/1000000 BTU CO = MCF flared x CO factor from RG-109 x BTU/scf x 1000 scf/MCF x MMBTU/1000000 BTU Gas was flared to reduce the hydrocarbon and/or H2S emissions to the atmosphere. NMNE NG = MCF flared x 50 lb/mole x mole/.379 MCF x mol % NMNE NG x 0.02 NMNE NG % = 100% - Methane % - Ethane % - Carbon Dioxide % - Nitrogen % H2S = MCF flared x 34 lb/mole x mole/.379 MCF x mol % H2S/100 x 0.02 SO2 = MCF flared x 64 lb/mole x mole/.379 MCF x mol % H2S/100 x 0.98 Total Vol Flared (MCF): 46 Volume is: Metered % H2S: 16.89 BTU / Cu Ft: 1,391.28 % NMNE: 41.77 | 01/30/2018 09:21 AM | 0 | 0 | 0
277434 | RN102554243 | RUSSELL COMPRESSOR STATION | FROM INTERSECTION OF HWY 83 AND MAIN STREET RR 2055 HEAD SOUTH FOR 10.2 MILES TAKE SHARP LEFT ON FM 1757 AND TRAVEL 2.6 MILES TAKE A RIGHT ON LEASE ROAD AND TRAVEL 0.25 MILES LOCATION IS ON THE RIGHT | GAINES | 7 | 01/29/2018 13:15 | 01/29/2018 22:15 | EMISSIONS EVENT | FLARE | FL1 | Butane, i | 147 |  |  | POUNDS | 0.001 | POUNDS | Air New Source Registration 113906 |  | AUTOMATIC VALVES SHUT DOWN ON TARGA LINE, CAUSING OUR COMPRESSOR TO GO DOWN | FLARING USED TO MINIMIZE EMISSIONS UNTIL PLANT COULD BE BROUGHT BACK TO NORMAL OPERATIONS. | Gas analysis and flowrate were used to estimate emissions based on the following formulas: Emissions Calculations: NOx = MCF flared x NOx factor from RG-109 x BTU/scf x 1000 scf/MCF x MMBTU/1000000 BTU CO = MCF flared x CO factor from RG-109 x BTU/scf x 1000 scf/MCF x MMBTU/1000000 BTU Gas was flared to reduce the hydrocarbon and/or H2S emissions to the atmosphere. NMNE NG = MCF flared x 50 lb/mole x mole/.379 MCF x mol % NMNE NG x 0.02 NMNE NG % = 100% - Methane % - Ethane % - Carbon Dioxide % - Nitrogen % H2S = MCF flared x 34 lb/mole x mole/.379 MCF x mol % H2S/100 x 0.02 SO2 = MCF flared x 64 lb/mole x mole/.379 MCF x mol % H2S/100 x 0.98 Attachment A - Rule Compliance Demonstration Request This information request was extracted from TCEQ Rule 101 .222(a-b) regarding demonstration criteria. These responses should be addressed under the appropriate sections of the final report for the incident eg; Cause of Emissions Event, Actions Taken to Minimize Emissions, and Any Additional Information Necessary to Evaluate the Event. (1) How many reportable and recordable emissions events (including this incident) have occurred at the facility/facilities contributing emissions during this incident for the 12 month period prior to this incident? ~33 (2) What were the facility/facilities total actual operating hours during the past 12 months? 8760 (3) Identify the cause or causes of the emissions event and include all contributing factors that led to the emissions event. Discuss how the emissions event could not have been avoided by good design, maintenance, and operation practices, if applicable. Discuss any sudden breakdown of equipment or process that was beyond the owner/operator’s control, if applicable. AUTOMATIC VALVES SHUT DOWN ON TARGA LINE, CAUSING OUR COMPRESSOR TO GO DOWN. FLARING USED TO MINIMIZE EMISSIONS UNTIL PLANT COULD BE BROUGHT BACK TO NORMAL OPERATIONS. (4) How were the air pollution control equipment or processes (if any) maintained and operated in a manner consistent with good practice for minimizing emissions and reducing the number of emissions events? Flaring was used to minimize emissions. Flares were properly operated. (5) How soon was action taken to achieve compliance once the operator knew or should have known that applicable emission limitations were being exceeded? Once the control panel shut the compressor down gas was immediately routed to the flare (6) How were the amount and duration of the unauthorized emissions and any bypass of pollution control equipment minimized? Emissions were minimized by use of a flare. The flare is the control device, functioned properly, and there was no pollution control equipment bypass. (7) What was the operational status of all emission monitoring systems at the facility/facilities during this emissions event? If any emission monitoring systems were not kept in operation during the emissions event, explain why they weren’t kept in operation. No monitoring systems are required for this site. Field gas production from this site was diverted to the flare and the flare remained ignited until the pressures dropped below the rated pressures for the equipment at this site. (8) How were the owner or operator’s actions in response to the unauthorized emissions contemporaneously documented? The TCEQ STEERS reporting system was used to provide initial notice of the event. The emission estimates were calculated by use of the gas flow rate a n d gas analysis. ( 9) Have oth er simil ar incident s occurre d at this/these f ac ility/faci lit ies in t h e past that might be indicative of inadequate design, operation, or maintenance? No (10) Identify any information you have (e.g., complaints from neighbors, fence line monitoring, air modeling) which indicates an off-site impact. Identify any information you have which indicates the unauthorized emissions caused or contributed to an exceedance of the national ambient air quality standard (NAAQS), a prevention of significant deterioration (P SD) increment, or to a condition of air pollution. The site is located in a rural area. No complaints have been received to XTO’s knowledge and no monitoring is required. (11) Please provide any additional information to support your claim of an affirmative defense. Not applicable. | 01/30/2018 07:46 AM | 0 | 0 | 0
277434 | RN102554243 | RUSSELL COMPRESSOR STATION | FROM INTERSECTION OF HWY 83 AND MAIN STREET RR 2055 HEAD SOUTH FOR 10.2 MILES TAKE SHARP LEFT ON FM 1757 AND TRAVEL 2.6 MILES TAKE A RIGHT ON LEASE ROAD AND TRAVEL 0.25 MILES LOCATION IS ON THE RIGHT | GAINES | 7 | 01/29/2018 13:15 | 01/29/2018 22:15 | EMISSIONS EVENT | FLARE | FL1 | Butane, N- | 376 |  |  | POUNDS | 0.001 | POUNDS | Air New Source Registration 113906 |  | AUTOMATIC VALVES SHUT DOWN ON TARGA LINE, CAUSING OUR COMPRESSOR TO GO DOWN | FLARING USED TO MINIMIZE EMISSIONS UNTIL PLANT COULD BE BROUGHT BACK TO NORMAL OPERATIONS. | Gas analysis and flowrate were used to estimate emissions based on the following formulas: Emissions Calculations: NOx = MCF flared x NOx factor from RG-109 x BTU/scf x 1000 scf/MCF x MMBTU/1000000 BTU CO = MCF flared x CO factor from RG-109 x BTU/scf x 1000 scf/MCF x MMBTU/1000000 BTU Gas was flared to reduce the hydrocarbon and/or H2S emissions to the atmosphere. NMNE NG = MCF flared x 50 lb/mole x mole/.379 MCF x mol % NMNE NG x 0.02 NMNE NG % = 100% - Methane % - Ethane % - Carbon Dioxide % - Nitrogen % H2S = MCF flared x 34 lb/mole x mole/.379 MCF x mol % H2S/100 x 0.02 SO2 = MCF flared x 64 lb/mole x mole/.379 MCF x mol % H2S/100 x 0.98 Attachment A - Rule Compliance Demonstration Request This information request was extracted from TCEQ Rule 101 .222(a-b) regarding demonstration criteria. These responses should be addressed under the appropriate sections of the final report for the incident eg; Cause of Emissions Event, Actions Taken to Minimize Emissions, and Any Additional Information Necessary to Evaluate the Event. (1) How many reportable and recordable emissions events (including this incident) have occurred at the facility/facilities contributing emissions during this incident for the 12 month period prior to this incident? ~33 (2) What were the facility/facilities total actual operating hours during the past 12 months? 8760 (3) Identify the cause or causes of the emissions event and include all contributing factors that led to the emissions event. Discuss how the emissions event could not have been avoided by good design, maintenance, and operation practices, if applicable. Discuss any sudden breakdown of equipment or process that was beyond the owner/operator’s control, if applicable. AUTOMATIC VALVES SHUT DOWN ON TARGA LINE, CAUSING OUR COMPRESSOR TO GO DOWN. FLARING USED TO MINIMIZE EMISSIONS UNTIL PLANT COULD BE BROUGHT BACK TO NORMAL OPERATIONS. (4) How were the air pollution control equipment or processes (if any) maintained and operated in a manner consistent with good practice for minimizing emissions and reducing the number of emissions events? Flaring was used to minimize emissions. Flares were properly operated. (5) How soon was action taken to achieve compliance once the operator knew or should have known that applicable emission limitations were being exceeded? Once the control panel shut the compressor down gas was immediately routed to the flare (6) How were the amount and duration of the unauthorized emissions and any bypass of pollution control equipment minimized? Emissions were minimized by use of a flare. The flare is the control device, functioned properly, and there was no pollution control equipment bypass. (7) What was the operational status of all emission monitoring systems at the facility/facilities during this emissions event? If any emission monitoring systems were not kept in operation during the emissions event, explain why they weren’t kept in operation. No monitoring systems are required for this site. Field gas production from this site was diverted to the flare and the flare remained ignited until the pressures dropped below the rated pressures for the equipment at this site. (8) How were the owner or operator’s actions in response to the unauthorized emissions contemporaneously documented? The TCEQ STEERS reporting system was used to provide initial notice of the event. The emission estimates were calculated by use of the gas flow rate a n d gas analysis. ( 9) Have oth er simil ar incident s occurre d at this/these f ac ility/faci lit ies in t h e past that might be indicative of inadequate design, operation, or maintenance? No (10) Identify any information you have (e.g., complaints from neighbors, fence line monitoring, air modeling) which indicates an off-site impact. Identify any information you have which indicates the unauthorized emissions caused or contributed to an exceedance of the national ambient air quality standard (NAAQS), a prevention of significant deterioration (P SD) increment, or to a condition of air pollution. The site is located in a rural area. No complaints have been received to XTO’s knowledge and no monitoring is required. (11) Please provide any additional information to support your claim of an affirmative defense. Not applicable. | 01/30/2018 07:46 AM | 0 | 0 | 0
277434 | RN102554243 | RUSSELL COMPRESSOR STATION | FROM INTERSECTION OF HWY 83 AND MAIN STREET RR 2055 HEAD SOUTH FOR 10.2 MILES TAKE SHARP LEFT ON FM 1757 AND TRAVEL 2.6 MILES TAKE A RIGHT ON LEASE ROAD AND TRAVEL 0.25 MILES LOCATION IS ON THE RIGHT | GAINES | 7 | 01/29/2018 13:15 | 01/29/2018 22:15 | EMISSIONS EVENT | FLARE | FL1 | Carbon Monoxide | 1335 |  |  | POUNDS | 45.3151 | POUNDS | Air New Source Registration 113906 |  | AUTOMATIC VALVES SHUT DOWN ON TARGA LINE, CAUSING OUR COMPRESSOR TO GO DOWN | FLARING USED TO MINIMIZE EMISSIONS UNTIL PLANT COULD BE BROUGHT BACK TO NORMAL OPERATIONS. | Gas analysis and flowrate were used to estimate emissions based on the following formulas: Emissions Calculations: NOx = MCF flared x NOx factor from RG-109 x BTU/scf x 1000 scf/MCF x MMBTU/1000000 BTU CO = MCF flared x CO factor from RG-109 x BTU/scf x 1000 scf/MCF x MMBTU/1000000 BTU Gas was flared to reduce the hydrocarbon and/or H2S emissions to the atmosphere. NMNE NG = MCF flared x 50 lb/mole x mole/.379 MCF x mol % NMNE NG x 0.02 NMNE NG % = 100% - Methane % - Ethane % - Carbon Dioxide % - Nitrogen % H2S = MCF flared x 34 lb/mole x mole/.379 MCF x mol % H2S/100 x 0.02 SO2 = MCF flared x 64 lb/mole x mole/.379 MCF x mol % H2S/100 x 0.98 Attachment A - Rule Compliance Demonstration Request This information request was extracted from TCEQ Rule 101 .222(a-b) regarding demonstration criteria. These responses should be addressed under the appropriate sections of the final report for the incident eg; Cause of Emissions Event, Actions Taken to Minimize Emissions, and Any Additional Information Necessary to Evaluate the Event. (1) How many reportable and recordable emissions events (including this incident) have occurred at the facility/facilities contributing emissions during this incident for the 12 month period prior to this incident? ~33 (2) What were the facility/facilities total actual operating hours during the past 12 months? 8760 (3) Identify the cause or causes of the emissions event and include all contributing factors that led to the emissions event. Discuss how the emissions event could not have been avoided by good design, maintenance, and operation practices, if applicable. Discuss any sudden breakdown of equipment or process that was beyond the owner/operator’s control, if applicable. AUTOMATIC VALVES SHUT DOWN ON TARGA LINE, CAUSING OUR COMPRESSOR TO GO DOWN. FLARING USED TO MINIMIZE EMISSIONS UNTIL PLANT COULD BE BROUGHT BACK TO NORMAL OPERATIONS. (4) How were the air pollution control equipment or processes (if any) maintained and operated in a manner consistent with good practice for minimizing emissions and reducing the number of emissions events? Flaring was used to minimize emissions. Flares were properly operated. (5) How soon was action taken to achieve compliance once the operator knew or should have known that applicable emission limitations were being exceeded? Once the control panel shut the compressor down gas was immediately routed to the flare (6) How were the amount and duration of the unauthorized emissions and any bypass of pollution control equipment minimized? Emissions were minimized by use of a flare. The flare is the control device, functioned properly, and there was no pollution control equipment bypass. (7) What was the operational status of all emission monitoring systems at the facility/facilities during this emissions event? If any emission monitoring systems were not kept in operation during the emissions event, explain why they weren’t kept in operation. No monitoring systems are required for this site. Field gas production from this site was diverted to the flare and the flare remained ignited until the pressures dropped below the rated pressures for the equipment at this site. (8) How were the owner or operator’s actions in response to the unauthorized emissions contemporaneously documented? The TCEQ STEERS reporting system was used to provide initial notice of the event. The emission estimates were calculated by use of the gas flow rate a n d gas analysis. ( 9) Have oth er simil ar incident s occurre d at this/these f ac ility/faci lit ies in t h e past that might be indicative of inadequate design, operation, or maintenance? No (10) Identify any information you have (e.g., complaints from neighbors, fence line monitoring, air modeling) which indicates an off-site impact. Identify any information you have which indicates the unauthorized emissions caused or contributed to an exceedance of the national ambient air quality standard (NAAQS), a prevention of significant deterioration (P SD) increment, or to a condition of air pollution. The site is located in a rural area. No complaints have been received to XTO’s knowledge and no monitoring is required. (11) Please provide any additional information to support your claim of an affirmative defense. Not applicable. | 01/30/2018 07:46 AM | 0 | 0 | 0
277434 | RN102554243 | RUSSELL COMPRESSOR STATION | FROM INTERSECTION OF HWY 83 AND MAIN STREET RR 2055 HEAD SOUTH FOR 10.2 MILES TAKE SHARP LEFT ON FM 1757 AND TRAVEL 2.6 MILES TAKE A RIGHT ON LEASE ROAD AND TRAVEL 0.25 MILES LOCATION IS ON THE RIGHT | GAINES | 7 | 01/29/2018 13:15 | 01/29/2018 22:15 | EMISSIONS EVENT | FLARE | FL1 | Hexanes | 91 |  |  | POUNDS | 0.001 | POUNDS | Air New Source Registration 113906 |  | AUTOMATIC VALVES SHUT DOWN ON TARGA LINE, CAUSING OUR COMPRESSOR TO GO DOWN | FLARING USED TO MINIMIZE EMISSIONS UNTIL PLANT COULD BE BROUGHT BACK TO NORMAL OPERATIONS. | Gas analysis and flowrate were used to estimate emissions based on the following formulas: Emissions Calculations: NOx = MCF flared x NOx factor from RG-109 x BTU/scf x 1000 scf/MCF x MMBTU/1000000 BTU CO = MCF flared x CO factor from RG-109 x BTU/scf x 1000 scf/MCF x MMBTU/1000000 BTU Gas was flared to reduce the hydrocarbon and/or H2S emissions to the atmosphere. NMNE NG = MCF flared x 50 lb/mole x mole/.379 MCF x mol % NMNE NG x 0.02 NMNE NG % = 100% - Methane % - Ethane % - Carbon Dioxide % - Nitrogen % H2S = MCF flared x 34 lb/mole x mole/.379 MCF x mol % H2S/100 x 0.02 SO2 = MCF flared x 64 lb/mole x mole/.379 MCF x mol % H2S/100 x 0.98 Attachment A - Rule Compliance Demonstration Request This information request was extracted from TCEQ Rule 101 .222(a-b) regarding demonstration criteria. These responses should be addressed under the appropriate sections of the final report for the incident eg; Cause of Emissions Event, Actions Taken to Minimize Emissions, and Any Additional Information Necessary to Evaluate the Event. (1) How many reportable and recordable emissions events (including this incident) have occurred at the facility/facilities contributing emissions during this incident for the 12 month period prior to this incident? ~33 (2) What were the facility/facilities total actual operating hours during the past 12 months? 8760 (3) Identify the cause or causes of the emissions event and include all contributing factors that led to the emissions event. Discuss how the emissions event could not have been avoided by good design, maintenance, and operation practices, if applicable. Discuss any sudden breakdown of equipment or process that was beyond the owner/operator’s control, if applicable. AUTOMATIC VALVES SHUT DOWN ON TARGA LINE, CAUSING OUR COMPRESSOR TO GO DOWN. FLARING USED TO MINIMIZE EMISSIONS UNTIL PLANT COULD BE BROUGHT BACK TO NORMAL OPERATIONS. (4) How were the air pollution control equipment or processes (if any) maintained and operated in a manner consistent with good practice for minimizing emissions and reducing the number of emissions events? Flaring was used to minimize emissions. Flares were properly operated. (5) How soon was action taken to achieve compliance once the operator knew or should have known that applicable emission limitations were being exceeded? Once the control panel shut the compressor down gas was immediately routed to the flare (6) How were the amount and duration of the unauthorized emissions and any bypass of pollution control equipment minimized? Emissions were minimized by use of a flare. The flare is the control device, functioned properly, and there was no pollution control equipment bypass. (7) What was the operational status of all emission monitoring systems at the facility/facilities during this emissions event? If any emission monitoring systems were not kept in operation during the emissions event, explain why they weren’t kept in operation. No monitoring systems are required for this site. Field gas production from this site was diverted to the flare and the flare remained ignited until the pressures dropped below the rated pressures for the equipment at this site. (8) How were the owner or operator’s actions in response to the unauthorized emissions contemporaneously documented? The TCEQ STEERS reporting system was used to provide initial notice of the event. The emission estimates were calculated by use of the gas flow rate a n d gas analysis. ( 9) Have oth er simil ar incident s occurre d at this/these f ac ility/faci lit ies in t h e past that might be indicative of inadequate design, operation, or maintenance? No (10) Identify any information you have (e.g., complaints from neighbors, fence line monitoring, air modeling) which indicates an off-site impact. Identify any information you have which indicates the unauthorized emissions caused or contributed to an exceedance of the national ambient air quality standard (NAAQS), a prevention of significant deterioration (P SD) increment, or to a condition of air pollution. The site is located in a rural area. No complaints have been received to XTO’s knowledge and no monitoring is required. (11) Please provide any additional information to support your claim of an affirmative defense. Not applicable. | 01/30/2018 07:46 AM | 0 | 0 | 0
277434 | RN102554243 | RUSSELL COMPRESSOR STATION | FROM INTERSECTION OF HWY 83 AND MAIN STREET RR 2055 HEAD SOUTH FOR 10.2 MILES TAKE SHARP LEFT ON FM 1757 AND TRAVEL 2.6 MILES TAKE A RIGHT ON LEASE ROAD AND TRAVEL 0.25 MILES LOCATION IS ON THE RIGHT | GAINES | 7 | 01/29/2018 13:15 | 01/29/2018 22:15 | EMISSIONS EVENT | FLARE | FL1 | Hydrogen Sulfide | 99 |  |  | POUNDS | 2.1918 | POUNDS | Air New Source Registration 113906 |  | AUTOMATIC VALVES SHUT DOWN ON TARGA LINE, CAUSING OUR COMPRESSOR TO GO DOWN | FLARING USED TO MINIMIZE EMISSIONS UNTIL PLANT COULD BE BROUGHT BACK TO NORMAL OPERATIONS. | Gas analysis and flowrate were used to estimate emissions based on the following formulas: Emissions Calculations: NOx = MCF flared x NOx factor from RG-109 x BTU/scf x 1000 scf/MCF x MMBTU/1000000 BTU CO = MCF flared x CO factor from RG-109 x BTU/scf x 1000 scf/MCF x MMBTU/1000000 BTU Gas was flared to reduce the hydrocarbon and/or H2S emissions to the atmosphere. NMNE NG = MCF flared x 50 lb/mole x mole/.379 MCF x mol % NMNE NG x 0.02 NMNE NG % = 100% - Methane % - Ethane % - Carbon Dioxide % - Nitrogen % H2S = MCF flared x 34 lb/mole x mole/.379 MCF x mol % H2S/100 x 0.02 SO2 = MCF flared x 64 lb/mole x mole/.379 MCF x mol % H2S/100 x 0.98 Attachment A - Rule Compliance Demonstration Request This information request was extracted from TCEQ Rule 101 .222(a-b) regarding demonstration criteria. These responses should be addressed under the appropriate sections of the final report for the incident eg; Cause of Emissions Event, Actions Taken to Minimize Emissions, and Any Additional Information Necessary to Evaluate the Event. (1) How many reportable and recordable emissions events (including this incident) have occurred at the facility/facilities contributing emissions during this incident for the 12 month period prior to this incident? ~33 (2) What were the facility/facilities total actual operating hours during the past 12 months? 8760 (3) Identify the cause or causes of the emissions event and include all contributing factors that led to the emissions event. Discuss how the emissions event could not have been avoided by good design, maintenance, and operation practices, if applicable. Discuss any sudden breakdown of equipment or process that was beyond the owner/operator’s control, if applicable. AUTOMATIC VALVES SHUT DOWN ON TARGA LINE, CAUSING OUR COMPRESSOR TO GO DOWN. FLARING USED TO MINIMIZE EMISSIONS UNTIL PLANT COULD BE BROUGHT BACK TO NORMAL OPERATIONS. (4) How were the air pollution control equipment or processes (if any) maintained and operated in a manner consistent with good practice for minimizing emissions and reducing the number of emissions events? Flaring was used to minimize emissions. Flares were properly operated. (5) How soon was action taken to achieve compliance once the operator knew or should have known that applicable emission limitations were being exceeded? Once the control panel shut the compressor down gas was immediately routed to the flare (6) How were the amount and duration of the unauthorized emissions and any bypass of pollution control equipment minimized? Emissions were minimized by use of a flare. The flare is the control device, functioned properly, and there was no pollution control equipment bypass. (7) What was the operational status of all emission monitoring systems at the facility/facilities during this emissions event? If any emission monitoring systems were not kept in operation during the emissions event, explain why they weren’t kept in operation. No monitoring systems are required for this site. Field gas production from this site was diverted to the flare and the flare remained ignited until the pressures dropped below the rated pressures for the equipment at this site. (8) How were the owner or operator’s actions in response to the unauthorized emissions contemporaneously documented? The TCEQ STEERS reporting system was used to provide initial notice of the event. The emission estimates were calculated by use of the gas flow rate a n d gas analysis. ( 9) Have oth er simil ar incident s occurre d at this/these f ac ility/faci lit ies in t h e past that might be indicative of inadequate design, operation, or maintenance? No (10) Identify any information you have (e.g., complaints from neighbors, fence line monitoring, air modeling) which indicates an off-site impact. Identify any information you have which indicates the unauthorized emissions caused or contributed to an exceedance of the national ambient air quality standard (NAAQS), a prevention of significant deterioration (P SD) increment, or to a condition of air pollution. The site is located in a rural area. No complaints have been received to XTO’s knowledge and no monitoring is required. (11) Please provide any additional information to support your claim of an affirmative defense. Not applicable. | 01/30/2018 07:46 AM | 0 | 0 | 0
277434 | RN102554243 | RUSSELL COMPRESSOR STATION | FROM INTERSECTION OF HWY 83 AND MAIN STREET RR 2055 HEAD SOUTH FOR 10.2 MILES TAKE SHARP LEFT ON FM 1757 AND TRAVEL 2.6 MILES TAKE A RIGHT ON LEASE ROAD AND TRAVEL 0.25 MILES LOCATION IS ON THE RIGHT | GAINES | 7 | 01/29/2018 13:15 | 01/29/2018 22:15 | EMISSIONS EVENT | FLARE | FL1 | NOX | 669 |  |  | POUNDS | 46.8493 | POUNDS | Air New Source Registration 113906 |  | AUTOMATIC VALVES SHUT DOWN ON TARGA LINE, CAUSING OUR COMPRESSOR TO GO DOWN | FLARING USED TO MINIMIZE EMISSIONS UNTIL PLANT COULD BE BROUGHT BACK TO NORMAL OPERATIONS. | Gas analysis and flowrate were used to estimate emissions based on the following formulas: Emissions Calculations: NOx = MCF flared x NOx factor from RG-109 x BTU/scf x 1000 scf/MCF x MMBTU/1000000 BTU CO = MCF flared x CO factor from RG-109 x BTU/scf x 1000 scf/MCF x MMBTU/1000000 BTU Gas was flared to reduce the hydrocarbon and/or H2S emissions to the atmosphere. NMNE NG = MCF flared x 50 lb/mole x mole/.379 MCF x mol % NMNE NG x 0.02 NMNE NG % = 100% - Methane % - Ethane % - Carbon Dioxide % - Nitrogen % H2S = MCF flared x 34 lb/mole x mole/.379 MCF x mol % H2S/100 x 0.02 SO2 = MCF flared x 64 lb/mole x mole/.379 MCF x mol % H2S/100 x 0.98 Attachment A - Rule Compliance Demonstration Request This information request was extracted from TCEQ Rule 101 .222(a-b) regarding demonstration criteria. These responses should be addressed under the appropriate sections of the final report for the incident eg; Cause of Emissions Event, Actions Taken to Minimize Emissions, and Any Additional Information Necessary to Evaluate the Event. (1) How many reportable and recordable emissions events (including this incident) have occurred at the facility/facilities contributing emissions during this incident for the 12 month period prior to this incident? ~33 (2) What were the facility/facilities total actual operating hours during the past 12 months? 8760 (3) Identify the cause or causes of the emissions event and include all contributing factors that led to the emissions event. Discuss how the emissions event could not have been avoided by good design, maintenance, and operation practices, if applicable. Discuss any sudden breakdown of equipment or process that was beyond the owner/operator’s control, if applicable. AUTOMATIC VALVES SHUT DOWN ON TARGA LINE, CAUSING OUR COMPRESSOR TO GO DOWN. FLARING USED TO MINIMIZE EMISSIONS UNTIL PLANT COULD BE BROUGHT BACK TO NORMAL OPERATIONS. (4) How were the air pollution control equipment or processes (if any) maintained and operated in a manner consistent with good practice for minimizing emissions and reducing the number of emissions events? Flaring was used to minimize emissions. Flares were properly operated. (5) How soon was action taken to achieve compliance once the operator knew or should have known that applicable emission limitations were being exceeded? Once the control panel shut the compressor down gas was immediately routed to the flare (6) How were the amount and duration of the unauthorized emissions and any bypass of pollution control equipment minimized? Emissions were minimized by use of a flare. The flare is the control device, functioned properly, and there was no pollution control equipment bypass. (7) What was the operational status of all emission monitoring systems at the facility/facilities during this emissions event? If any emission monitoring systems were not kept in operation during the emissions event, explain why they weren’t kept in operation. No monitoring systems are required for this site. Field gas production from this site was diverted to the flare and the flare remained ignited until the pressures dropped below the rated pressures for the equipment at this site. (8) How were the owner or operator’s actions in response to the unauthorized emissions contemporaneously documented? The TCEQ STEERS reporting system was used to provide initial notice of the event. The emission estimates were calculated by use of the gas flow rate a n d gas analysis. ( 9) Have oth er simil ar incident s occurre d at this/these f ac ility/faci lit ies in t h e past that might be indicative of inadequate design, operation, or maintenance? No (10) Identify any information you have (e.g., complaints from neighbors, fence line monitoring, air modeling) which indicates an off-site impact. Identify any information you have which indicates the unauthorized emissions caused or contributed to an exceedance of the national ambient air quality standard (NAAQS), a prevention of significant deterioration (P SD) increment, or to a condition of air pollution. The site is located in a rural area. No complaints have been received to XTO’s knowledge and no monitoring is required. (11) Please provide any additional information to support your claim of an affirmative defense. Not applicable. | 01/30/2018 07:46 AM | 0 | 0 | 0
277434 | RN102554243 | RUSSELL COMPRESSOR STATION | FROM INTERSECTION OF HWY 83 AND MAIN STREET RR 2055 HEAD SOUTH FOR 10.2 MILES TAKE SHARP LEFT ON FM 1757 AND TRAVEL 2.6 MILES TAKE A RIGHT ON LEASE ROAD AND TRAVEL 0.25 MILES LOCATION IS ON THE RIGHT | GAINES | 7 | 01/29/2018 13:15 | 01/29/2018 22:15 | EMISSIONS EVENT | FLARE | FL1 | pentane, iso- | 116 |  |  | POUNDS | 0.001 | POUNDS | Air New Source Registration 113906 |  | AUTOMATIC VALVES SHUT DOWN ON TARGA LINE, CAUSING OUR COMPRESSOR TO GO DOWN | FLARING USED TO MINIMIZE EMISSIONS UNTIL PLANT COULD BE BROUGHT BACK TO NORMAL OPERATIONS. | Gas analysis and flowrate were used to estimate emissions based on the following formulas: Emissions Calculations: NOx = MCF flared x NOx factor from RG-109 x BTU/scf x 1000 scf/MCF x MMBTU/1000000 BTU CO = MCF flared x CO factor from RG-109 x BTU/scf x 1000 scf/MCF x MMBTU/1000000 BTU Gas was flared to reduce the hydrocarbon and/or H2S emissions to the atmosphere. NMNE NG = MCF flared x 50 lb/mole x mole/.379 MCF x mol % NMNE NG x 0.02 NMNE NG % = 100% - Methane % - Ethane % - Carbon Dioxide % - Nitrogen % H2S = MCF flared x 34 lb/mole x mole/.379 MCF x mol % H2S/100 x 0.02 SO2 = MCF flared x 64 lb/mole x mole/.379 MCF x mol % H2S/100 x 0.98 Attachment A - Rule Compliance Demonstration Request This information request was extracted from TCEQ Rule 101 .222(a-b) regarding demonstration criteria. These responses should be addressed under the appropriate sections of the final report for the incident eg; Cause of Emissions Event, Actions Taken to Minimize Emissions, and Any Additional Information Necessary to Evaluate the Event. (1) How many reportable and recordable emissions events (including this incident) have occurred at the facility/facilities contributing emissions during this incident for the 12 month period prior to this incident? ~33 (2) What were the facility/facilities total actual operating hours during the past 12 months? 8760 (3) Identify the cause or causes of the emissions event and include all contributing factors that led to the emissions event. Discuss how the emissions event could not have been avoided by good design, maintenance, and operation practices, if applicable. Discuss any sudden breakdown of equipment or process that was beyond the owner/operator’s control, if applicable. AUTOMATIC VALVES SHUT DOWN ON TARGA LINE, CAUSING OUR COMPRESSOR TO GO DOWN. FLARING USED TO MINIMIZE EMISSIONS UNTIL PLANT COULD BE BROUGHT BACK TO NORMAL OPERATIONS. (4) How were the air pollution control equipment or processes (if any) maintained and operated in a manner consistent with good practice for minimizing emissions and reducing the number of emissions events? Flaring was used to minimize emissions. Flares were properly operated. (5) How soon was action taken to achieve compliance once the operator knew or should have known that applicable emission limitations were being exceeded? Once the control panel shut the compressor down gas was immediately routed to the flare (6) How were the amount and duration of the unauthorized emissions and any bypass of pollution control equipment minimized? Emissions were minimized by use of a flare. The flare is the control device, functioned properly, and there was no pollution control equipment bypass. (7) What was the operational status of all emission monitoring systems at the facility/facilities during this emissions event? If any emission monitoring systems were not kept in operation during the emissions event, explain why they weren’t kept in operation. No monitoring systems are required for this site. Field gas production from this site was diverted to the flare and the flare remained ignited until the pressures dropped below the rated pressures for the equipment at this site. (8) How were the owner or operator’s actions in response to the unauthorized emissions contemporaneously documented? The TCEQ STEERS reporting system was used to provide initial notice of the event. The emission estimates were calculated by use of the gas flow rate a n d gas analysis. ( 9) Have oth er simil ar incident s occurre d at this/these f ac ility/faci lit ies in t h e past that might be indicative of inadequate design, operation, or maintenance? No (10) Identify any information you have (e.g., complaints from neighbors, fence line monitoring, air modeling) which indicates an off-site impact. Identify any information you have which indicates the unauthorized emissions caused or contributed to an exceedance of the national ambient air quality standard (NAAQS), a prevention of significant deterioration (P SD) increment, or to a condition of air pollution. The site is located in a rural area. No complaints have been received to XTO’s knowledge and no monitoring is required. (11) Please provide any additional information to support your claim of an affirmative defense. Not applicable. | 01/30/2018 07:46 AM | 0 | 0 | 0
277434 | RN102554243 | RUSSELL COMPRESSOR STATION | FROM INTERSECTION OF HWY 83 AND MAIN STREET RR 2055 HEAD SOUTH FOR 10.2 MILES TAKE SHARP LEFT ON FM 1757 AND TRAVEL 2.6 MILES TAKE A RIGHT ON LEASE ROAD AND TRAVEL 0.25 MILES LOCATION IS ON THE RIGHT | GAINES | 7 | 01/29/2018 13:15 | 01/29/2018 22:15 | EMISSIONS EVENT | FLARE | FL1 | Pentane, N- | 109 |  |  | POUNDS | 0.001 | POUNDS | Air New Source Registration 113906 |  | AUTOMATIC VALVES SHUT DOWN ON TARGA LINE, CAUSING OUR COMPRESSOR TO GO DOWN | FLARING USED TO MINIMIZE EMISSIONS UNTIL PLANT COULD BE BROUGHT BACK TO NORMAL OPERATIONS. | Gas analysis and flowrate were used to estimate emissions based on the following formulas: Emissions Calculations: NOx = MCF flared x NOx factor from RG-109 x BTU/scf x 1000 scf/MCF x MMBTU/1000000 BTU CO = MCF flared x CO factor from RG-109 x BTU/scf x 1000 scf/MCF x MMBTU/1000000 BTU Gas was flared to reduce the hydrocarbon and/or H2S emissions to the atmosphere. NMNE NG = MCF flared x 50 lb/mole x mole/.379 MCF x mol % NMNE NG x 0.02 NMNE NG % = 100% - Methane % - Ethane % - Carbon Dioxide % - Nitrogen % H2S = MCF flared x 34 lb/mole x mole/.379 MCF x mol % H2S/100 x 0.02 SO2 = MCF flared x 64 lb/mole x mole/.379 MCF x mol % H2S/100 x 0.98 Attachment A - Rule Compliance Demonstration Request This information request was extracted from TCEQ Rule 101 .222(a-b) regarding demonstration criteria. These responses should be addressed under the appropriate sections of the final report for the incident eg; Cause of Emissions Event, Actions Taken to Minimize Emissions, and Any Additional Information Necessary to Evaluate the Event. (1) How many reportable and recordable emissions events (including this incident) have occurred at the facility/facilities contributing emissions during this incident for the 12 month period prior to this incident? ~33 (2) What were the facility/facilities total actual operating hours during the past 12 months? 8760 (3) Identify the cause or causes of the emissions event and include all contributing factors that led to the emissions event. Discuss how the emissions event could not have been avoided by good design, maintenance, and operation practices, if applicable. Discuss any sudden breakdown of equipment or process that was beyond the owner/operator’s control, if applicable. AUTOMATIC VALVES SHUT DOWN ON TARGA LINE, CAUSING OUR COMPRESSOR TO GO DOWN. FLARING USED TO MINIMIZE EMISSIONS UNTIL PLANT COULD BE BROUGHT BACK TO NORMAL OPERATIONS. (4) How were the air pollution control equipment or processes (if any) maintained and operated in a manner consistent with good practice for minimizing emissions and reducing the number of emissions events? Flaring was used to minimize emissions. Flares were properly operated. (5) How soon was action taken to achieve compliance once the operator knew or should have known that applicable emission limitations were being exceeded? Once the control panel shut the compressor down gas was immediately routed to the flare (6) How were the amount and duration of the unauthorized emissions and any bypass of pollution control equipment minimized? Emissions were minimized by use of a flare. The flare is the control device, functioned properly, and there was no pollution control equipment bypass. (7) What was the operational status of all emission monitoring systems at the facility/facilities during this emissions event? If any emission monitoring systems were not kept in operation during the emissions event, explain why they weren’t kept in operation. No monitoring systems are required for this site. Field gas production from this site was diverted to the flare and the flare remained ignited until the pressures dropped below the rated pressures for the equipment at this site. (8) How were the owner or operator’s actions in response to the unauthorized emissions contemporaneously documented? The TCEQ STEERS reporting system was used to provide initial notice of the event. The emission estimates were calculated by use of the gas flow rate a n d gas analysis. ( 9) Have oth er simil ar incident s occurre d at this/these f ac ility/faci lit ies in t h e past that might be indicative of inadequate design, operation, or maintenance? No (10) Identify any information you have (e.g., complaints from neighbors, fence line monitoring, air modeling) which indicates an off-site impact. Identify any information you have which indicates the unauthorized emissions caused or contributed to an exceedance of the national ambient air quality standard (NAAQS), a prevention of significant deterioration (P SD) increment, or to a condition of air pollution. The site is located in a rural area. No complaints have been received to XTO’s knowledge and no monitoring is required. (11) Please provide any additional information to support your claim of an affirmative defense. Not applicable. | 01/30/2018 07:46 AM | 0 | 0 | 0
277434 | RN102554243 | RUSSELL COMPRESSOR STATION | FROM INTERSECTION OF HWY 83 AND MAIN STREET RR 2055 HEAD SOUTH FOR 10.2 MILES TAKE SHARP LEFT ON FM 1757 AND TRAVEL 2.6 MILES TAKE A RIGHT ON LEASE ROAD AND TRAVEL 0.25 MILES LOCATION IS ON THE RIGHT | GAINES | 7 | 01/29/2018 13:15 | 01/29/2018 22:15 | EMISSIONS EVENT | FLARE | FL1 | Propane | 818 |  |  | POUNDS | 0.001 | POUNDS | Air New Source Registration 113906 |  | AUTOMATIC VALVES SHUT DOWN ON TARGA LINE, CAUSING OUR COMPRESSOR TO GO DOWN | FLARING USED TO MINIMIZE EMISSIONS UNTIL PLANT COULD BE BROUGHT BACK TO NORMAL OPERATIONS. | Gas analysis and flowrate were used to estimate emissions based on the following formulas: Emissions Calculations: NOx = MCF flared x NOx factor from RG-109 x BTU/scf x 1000 scf/MCF x MMBTU/1000000 BTU CO = MCF flared x CO factor from RG-109 x BTU/scf x 1000 scf/MCF x MMBTU/1000000 BTU Gas was flared to reduce the hydrocarbon and/or H2S emissions to the atmosphere. NMNE NG = MCF flared x 50 lb/mole x mole/.379 MCF x mol % NMNE NG x 0.02 NMNE NG % = 100% - Methane % - Ethane % - Carbon Dioxide % - Nitrogen % H2S = MCF flared x 34 lb/mole x mole/.379 MCF x mol % H2S/100 x 0.02 SO2 = MCF flared x 64 lb/mole x mole/.379 MCF x mol % H2S/100 x 0.98 Attachment A - Rule Compliance Demonstration Request This information request was extracted from TCEQ Rule 101 .222(a-b) regarding demonstration criteria. These responses should be addressed under the appropriate sections of the final report for the incident eg; Cause of Emissions Event, Actions Taken to Minimize Emissions, and Any Additional Information Necessary to Evaluate the Event. (1) How many reportable and recordable emissions events (including this incident) have occurred at the facility/facilities contributing emissions during this incident for the 12 month period prior to this incident? ~33 (2) What were the facility/facilities total actual operating hours during the past 12 months? 8760 (3) Identify the cause or causes of the emissions event and include all contributing factors that led to the emissions event. Discuss how the emissions event could not have been avoided by good design, maintenance, and operation practices, if applicable. Discuss any sudden breakdown of equipment or process that was beyond the owner/operator’s control, if applicable. AUTOMATIC VALVES SHUT DOWN ON TARGA LINE, CAUSING OUR COMPRESSOR TO GO DOWN. FLARING USED TO MINIMIZE EMISSIONS UNTIL PLANT COULD BE BROUGHT BACK TO NORMAL OPERATIONS. (4) How were the air pollution control equipment or processes (if any) maintained and operated in a manner consistent with good practice for minimizing emissions and reducing the number of emissions events? Flaring was used to minimize emissions. Flares were properly operated. (5) How soon was action taken to achieve compliance once the operator knew or should have known that applicable emission limitations were being exceeded? Once the control panel shut the compressor down gas was immediately routed to the flare (6) How were the amount and duration of the unauthorized emissions and any bypass of pollution control equipment minimized? Emissions were minimized by use of a flare. The flare is the control device, functioned properly, and there was no pollution control equipment bypass. (7) What was the operational status of all emission monitoring systems at the facility/facilities during this emissions event? If any emission monitoring systems were not kept in operation during the emissions event, explain why they weren’t kept in operation. No monitoring systems are required for this site. Field gas production from this site was diverted to the flare and the flare remained ignited until the pressures dropped below the rated pressures for the equipment at this site. (8) How were the owner or operator’s actions in response to the unauthorized emissions contemporaneously documented? The TCEQ STEERS reporting system was used to provide initial notice of the event. The emission estimates were calculated by use of the gas flow rate a n d gas analysis. ( 9) Have oth er simil ar incident s occurre d at this/these f ac ility/faci lit ies in t h e past that might be indicative of inadequate design, operation, or maintenance? No (10) Identify any information you have (e.g., complaints from neighbors, fence line monitoring, air modeling) which indicates an off-site impact. Identify any information you have which indicates the unauthorized emissions caused or contributed to an exceedance of the national ambient air quality standard (NAAQS), a prevention of significant deterioration (P SD) increment, or to a condition of air pollution. The site is located in a rural area. No complaints have been received to XTO’s knowledge and no monitoring is required. (11) Please provide any additional information to support your claim of an affirmative defense. Not applicable. | 01/30/2018 07:46 AM | 0 | 0 | 0
277434 | RN102554243 | RUSSELL COMPRESSOR STATION | FROM INTERSECTION OF HWY 83 AND MAIN STREET RR 2055 HEAD SOUTH FOR 10.2 MILES TAKE SHARP LEFT ON FM 1757 AND TRAVEL 2.6 MILES TAKE A RIGHT ON LEASE ROAD AND TRAVEL 0.25 MILES LOCATION IS ON THE RIGHT | GAINES | 7 | 01/29/2018 13:15 | 01/29/2018 22:15 | EMISSIONS EVENT | FLARE | FL1 | Sulfur dioxide | 9298 |  |  | POUNDS | 30.411 | POUNDS | Air New Source Registration 113906 |  | AUTOMATIC VALVES SHUT DOWN ON TARGA LINE, CAUSING OUR COMPRESSOR TO GO DOWN | FLARING USED TO MINIMIZE EMISSIONS UNTIL PLANT COULD BE BROUGHT BACK TO NORMAL OPERATIONS. | Gas analysis and flowrate were used to estimate emissions based on the following formulas: Emissions Calculations: NOx = MCF flared x NOx factor from RG-109 x BTU/scf x 1000 scf/MCF x MMBTU/1000000 BTU CO = MCF flared x CO factor from RG-109 x BTU/scf x 1000 scf/MCF x MMBTU/1000000 BTU Gas was flared to reduce the hydrocarbon and/or H2S emissions to the atmosphere. NMNE NG = MCF flared x 50 lb/mole x mole/.379 MCF x mol % NMNE NG x 0.02 NMNE NG % = 100% - Methane % - Ethane % - Carbon Dioxide % - Nitrogen % H2S = MCF flared x 34 lb/mole x mole/.379 MCF x mol % H2S/100 x 0.02 SO2 = MCF flared x 64 lb/mole x mole/.379 MCF x mol % H2S/100 x 0.98 Attachment A - Rule Compliance Demonstration Request This information request was extracted from TCEQ Rule 101 .222(a-b) regarding demonstration criteria. These responses should be addressed under the appropriate sections of the final report for the incident eg; Cause of Emissions Event, Actions Taken to Minimize Emissions, and Any Additional Information Necessary to Evaluate the Event. (1) How many reportable and recordable emissions events (including this incident) have occurred at the facility/facilities contributing emissions during this incident for the 12 month period prior to this incident? ~33 (2) What were the facility/facilities total actual operating hours during the past 12 months? 8760 (3) Identify the cause or causes of the emissions event and include all contributing factors that led to the emissions event. Discuss how the emissions event could not have been avoided by good design, maintenance, and operation practices, if applicable. Discuss any sudden breakdown of equipment or process that was beyond the owner/operator’s control, if applicable. AUTOMATIC VALVES SHUT DOWN ON TARGA LINE, CAUSING OUR COMPRESSOR TO GO DOWN. FLARING USED TO MINIMIZE EMISSIONS UNTIL PLANT COULD BE BROUGHT BACK TO NORMAL OPERATIONS. (4) How were the air pollution control equipment or processes (if any) maintained and operated in a manner consistent with good practice for minimizing emissions and reducing the number of emissions events? Flaring was used to minimize emissions. Flares were properly operated. (5) How soon was action taken to achieve compliance once the operator knew or should have known that applicable emission limitations were being exceeded? Once the control panel shut the compressor down gas was immediately routed to the flare (6) How were the amount and duration of the unauthorized emissions and any bypass of pollution control equipment minimized? Emissions were minimized by use of a flare. The flare is the control device, functioned properly, and there was no pollution control equipment bypass. (7) What was the operational status of all emission monitoring systems at the facility/facilities during this emissions event? If any emission monitoring systems were not kept in operation during the emissions event, explain why they weren’t kept in operation. No monitoring systems are required for this site. Field gas production from this site was diverted to the flare and the flare remained ignited until the pressures dropped below the rated pressures for the equipment at this site. (8) How were the owner or operator’s actions in response to the unauthorized emissions contemporaneously documented? The TCEQ STEERS reporting system was used to provide initial notice of the event. The emission estimates were calculated by use of the gas flow rate a n d gas analysis. ( 9) Have oth er simil ar incident s occurre d at this/these f ac ility/faci lit ies in t h e past that might be indicative of inadequate design, operation, or maintenance? No (10) Identify any information you have (e.g., complaints from neighbors, fence line monitoring, air modeling) which indicates an off-site impact. Identify any information you have which indicates the unauthorized emissions caused or contributed to an exceedance of the national ambient air quality standard (NAAQS), a prevention of significant deterioration (P SD) increment, or to a condition of air pollution. The site is located in a rural area. No complaints have been received to XTO’s knowledge and no monitoring is required. (11) Please provide any additional information to support your claim of an affirmative defense. Not applicable. | 01/30/2018 07:46 AM | 0 | 0 | 0
277433 | RN106877954 | FULLERTON FIELD SAT 2004 | FROM ANDREWS HEAD W ON TX 115 1.1 MI RIGHT ON RANCH RD 87 12.5 MI RIGHT ON RANCH RD 181 7.2 MI LEFT ON LEASE RD 0.7 MI RIGHT ON LEASE RD LOCATION ON LEFT | ANDREWS | 7 | 01/29/2018 8:00 | 02/01/2018 15:00 | EMISSIONS EVENT | FLARE | FL1 | Butane, i | 38 |  |  | POUNDS | 0.001 | POUNDS | Air New Source Registration 112793 |  | DCP HIGH LINE PRESSURE. | FLARING USED TO MINIMIZE EMISSIONS UNTIL DCP IS ABLE TO REPAIR THEIR LINES AND RETURN THE PLANT TO NORMAL OPERATION. | Gas analysis and flowrate were used to estimate emissions based on the following formulas: Emissions Calculations: NOx = MCF flared x NOx factor from RG-109 x BTU/scf x 1000 scf/MCF x MMBTU/1000000 BTU CO = MCF flared x CO factor from RG-109 x BTU/scf x 1000 scf/MCF x MMBTU/1000000 BTU Gas was flared to reduce the hydrocarbon and/or H2S emissions to the atmosphere. NMNE NG = MCF flared x 50 lb/mole x mole/.379 MCF x mol % NMNE NG x 0.02 NMNE NG % = 100% - Methane % - Ethane % - Carbon Dioxide % - Nitrogen % H2S = MCF flared x 34 lb/mole x mole/.379 MCF x mol % H2S/100 x 0.02 SO2 = MCF flared x 64 lb/mole x mole/.379 MCF x mol % H2S/100 x 0.98 Attachment A - Rule Compliance Demonstration Request This information request was extracted from TCEQ Rule 101 .222(a-b) regarding demonstration criteria. These responses should be addressed under the appropriate sections of the final report for the incident eg; Cause of Emissions Event, Actions Taken to Minimize Emissions, and Any Additional Information Necessary to Evaluate the Event. (1) How many reportable and recordable emissions events (including this incident) have occurred at the facility/facilities contributing emissions during this incident for the 12 month period prior to this incident? ~5 2) What were the facility/facilities total actual operating hours during the past 12 months? 8760 (3) Identify the cause or causes of the emissions event and include all contributing factors that led to the emissions event. Discuss how the emissions event could not have been avoided by good design, maintenance, and operation practices, if applicable. Discuss any sudden breakdown of equipment or process that was beyond the owner/operator’s control, if applicable. DCP HIGH LINE PRESSURE. FLARING WAS USED TO MINIMIZE EMISSIONS UNTIL DCP WAS ABLE TO RETURN THE PLANT TO NORMAL OPERATION. (4) How were the air pollution control equipment or processes (if any) maintained and operated in a manner consistent with good practice for minimizing emissions and reducing the number of emissions events? Flaring was used to minimize emissions. Flares were properly operated. (5) How soon was action taken to achieve compliance once the operator knew or should have known that applicable emission limitations were being exceeded? Once the control panel shut the compressor down gas was immediately routed to the flare (6) How were the amount and duration of the unauthorized emissions and any bypass of pollution control equipment minimized? Emissions were minimized by use of a flare. The flare is the control device, functioned properly, and there was no pollution control equipment bypass. (7) What was the operational status of all emission monitoring systems at the facility/facilities during this emissions event? If any emission monitoring systems were not kept in operation during the emissions event, explain why they weren’t kept in operation. No monitoring systems are required for this site. Field gas production from this site was diverted to the flare and the flare remained ignited until the pressures dropped below the rated pressures for the equipment at this site. (8) How were the owner or operator’s actions in response to the unauthorized emissions contemporaneously documented? The TCEQ STEERS reporting system was used to provide initia l notice of th e event. The e m ission es timates were calculated by use of the gas flow rate and gas analysis. (9) Have other similar incidents occurre d at this/ these facility/facilities in the past that might be indicative of inadequate design, operation, or maintenance? No (10) Identify any information you have (e.g., complaints from neighbors, fence line monitoring, air modeling) which indicates an off-site impact. Identify any information you have which indicates the unauthorized emissions caused or contributed to an exceedance of the national ambient air quality standard (NAAQS), a prevention of significant deterioration (P SD) increment, or to a condition of air pollution. The site is located in a rural area. No complaints have been received to XTO’s knowledge and no monitoring is required. (11) Please provide any additional information to support your claim of an affirmative defense. Not applicable.. | 01/30/2018 07:43 AM | 0 | 0 | 0
277433 | RN106877954 | FULLERTON FIELD SAT 2004 | FROM ANDREWS HEAD W ON TX 115 1.1 MI RIGHT ON RANCH RD 87 12.5 MI RIGHT ON RANCH RD 181 7.2 MI LEFT ON LEASE RD 0.7 MI RIGHT ON LEASE RD LOCATION ON LEFT | ANDREWS | 7 | 01/29/2018 8:00 | 02/01/2018 15:00 | EMISSIONS EVENT | FLARE | FL1 | Butane, N- | 113 |  |  | POUNDS | 0.001 | POUNDS | Air New Source Registration 112793 |  | DCP HIGH LINE PRESSURE. | FLARING USED TO MINIMIZE EMISSIONS UNTIL DCP IS ABLE TO REPAIR THEIR LINES AND RETURN THE PLANT TO NORMAL OPERATION. | Gas analysis and flowrate were used to estimate emissions based on the following formulas: Emissions Calculations: NOx = MCF flared x NOx factor from RG-109 x BTU/scf x 1000 scf/MCF x MMBTU/1000000 BTU CO = MCF flared x CO factor from RG-109 x BTU/scf x 1000 scf/MCF x MMBTU/1000000 BTU Gas was flared to reduce the hydrocarbon and/or H2S emissions to the atmosphere. NMNE NG = MCF flared x 50 lb/mole x mole/.379 MCF x mol % NMNE NG x 0.02 NMNE NG % = 100% - Methane % - Ethane % - Carbon Dioxide % - Nitrogen % H2S = MCF flared x 34 lb/mole x mole/.379 MCF x mol % H2S/100 x 0.02 SO2 = MCF flared x 64 lb/mole x mole/.379 MCF x mol % H2S/100 x 0.98 Attachment A - Rule Compliance Demonstration Request This information request was extracted from TCEQ Rule 101 .222(a-b) regarding demonstration criteria. These responses should be addressed under the appropriate sections of the final report for the incident eg; Cause of Emissions Event, Actions Taken to Minimize Emissions, and Any Additional Information Necessary to Evaluate the Event. (1) How many reportable and recordable emissions events (including this incident) have occurred at the facility/facilities contributing emissions during this incident for the 12 month period prior to this incident? ~5 2) What were the facility/facilities total actual operating hours during the past 12 months? 8760 (3) Identify the cause or causes of the emissions event and include all contributing factors that led to the emissions event. Discuss how the emissions event could not have been avoided by good design, maintenance, and operation practices, if applicable. Discuss any sudden breakdown of equipment or process that was beyond the owner/operator’s control, if applicable. DCP HIGH LINE PRESSURE. FLARING WAS USED TO MINIMIZE EMISSIONS UNTIL DCP WAS ABLE TO RETURN THE PLANT TO NORMAL OPERATION. (4) How were the air pollution control equipment or processes (if any) maintained and operated in a manner consistent with good practice for minimizing emissions and reducing the number of emissions events? Flaring was used to minimize emissions. Flares were properly operated. (5) How soon was action taken to achieve compliance once the operator knew or should have known that applicable emission limitations were being exceeded? Once the control panel shut the compressor down gas was immediately routed to the flare (6) How were the amount and duration of the unauthorized emissions and any bypass of pollution control equipment minimized? Emissions were minimized by use of a flare. The flare is the control device, functioned properly, and there was no pollution control equipment bypass. (7) What was the operational status of all emission monitoring systems at the facility/facilities during this emissions event? If any emission monitoring systems were not kept in operation during the emissions event, explain why they weren’t kept in operation. No monitoring systems are required for this site. Field gas production from this site was diverted to the flare and the flare remained ignited until the pressures dropped below the rated pressures for the equipment at this site. (8) How were the owner or operator’s actions in response to the unauthorized emissions contemporaneously documented? The TCEQ STEERS reporting system was used to provide initia l notice of th e event. The e m ission es timates were calculated by use of the gas flow rate and gas analysis. (9) Have other similar incidents occurre d at this/ these facility/facilities in the past that might be indicative of inadequate design, operation, or maintenance? No (10) Identify any information you have (e.g., complaints from neighbors, fence line monitoring, air modeling) which indicates an off-site impact. Identify any information you have which indicates the unauthorized emissions caused or contributed to an exceedance of the national ambient air quality standard (NAAQS), a prevention of significant deterioration (P SD) increment, or to a condition of air pollution. The site is located in a rural area. No complaints have been received to XTO’s knowledge and no monitoring is required. (11) Please provide any additional information to support your claim of an affirmative defense. Not applicable.. | 01/30/2018 07:43 AM | 0 | 0 | 0
277433 | RN106877954 | FULLERTON FIELD SAT 2004 | FROM ANDREWS HEAD W ON TX 115 1.1 MI RIGHT ON RANCH RD 87 12.5 MI RIGHT ON RANCH RD 181 7.2 MI LEFT ON LEASE RD 0.7 MI RIGHT ON LEASE RD LOCATION ON LEFT | ANDREWS | 7 | 01/29/2018 8:00 | 02/01/2018 15:00 | EMISSIONS EVENT | FLARE | FL1 | Carbon Monoxide | 384 |  |  | POUNDS | 0.001 | POUNDS | Air New Source Registration 112793 |  | DCP HIGH LINE PRESSURE. | FLARING USED TO MINIMIZE EMISSIONS UNTIL DCP IS ABLE TO REPAIR THEIR LINES AND RETURN THE PLANT TO NORMAL OPERATION. | Gas analysis and flowrate were used to estimate emissions based on the following formulas: Emissions Calculations: NOx = MCF flared x NOx factor from RG-109 x BTU/scf x 1000 scf/MCF x MMBTU/1000000 BTU CO = MCF flared x CO factor from RG-109 x BTU/scf x 1000 scf/MCF x MMBTU/1000000 BTU Gas was flared to reduce the hydrocarbon and/or H2S emissions to the atmosphere. NMNE NG = MCF flared x 50 lb/mole x mole/.379 MCF x mol % NMNE NG x 0.02 NMNE NG % = 100% - Methane % - Ethane % - Carbon Dioxide % - Nitrogen % H2S = MCF flared x 34 lb/mole x mole/.379 MCF x mol % H2S/100 x 0.02 SO2 = MCF flared x 64 lb/mole x mole/.379 MCF x mol % H2S/100 x 0.98 Attachment A - Rule Compliance Demonstration Request This information request was extracted from TCEQ Rule 101 .222(a-b) regarding demonstration criteria. These responses should be addressed under the appropriate sections of the final report for the incident eg; Cause of Emissions Event, Actions Taken to Minimize Emissions, and Any Additional Information Necessary to Evaluate the Event. (1) How many reportable and recordable emissions events (including this incident) have occurred at the facility/facilities contributing emissions during this incident for the 12 month period prior to this incident? ~5 2) What were the facility/facilities total actual operating hours during the past 12 months? 8760 (3) Identify the cause or causes of the emissions event and include all contributing factors that led to the emissions event. Discuss how the emissions event could not have been avoided by good design, maintenance, and operation practices, if applicable. Discuss any sudden breakdown of equipment or process that was beyond the owner/operator’s control, if applicable. DCP HIGH LINE PRESSURE. FLARING WAS USED TO MINIMIZE EMISSIONS UNTIL DCP WAS ABLE TO RETURN THE PLANT TO NORMAL OPERATION. (4) How were the air pollution control equipment or processes (if any) maintained and operated in a manner consistent with good practice for minimizing emissions and reducing the number of emissions events? Flaring was used to minimize emissions. Flares were properly operated. (5) How soon was action taken to achieve compliance once the operator knew or should have known that applicable emission limitations were being exceeded? Once the control panel shut the compressor down gas was immediately routed to the flare (6) How were the amount and duration of the unauthorized emissions and any bypass of pollution control equipment minimized? Emissions were minimized by use of a flare. The flare is the control device, functioned properly, and there was no pollution control equipment bypass. (7) What was the operational status of all emission monitoring systems at the facility/facilities during this emissions event? If any emission monitoring systems were not kept in operation during the emissions event, explain why they weren’t kept in operation. No monitoring systems are required for this site. Field gas production from this site was diverted to the flare and the flare remained ignited until the pressures dropped below the rated pressures for the equipment at this site. (8) How were the owner or operator’s actions in response to the unauthorized emissions contemporaneously documented? The TCEQ STEERS reporting system was used to provide initia l notice of th e event. The e m ission es timates were calculated by use of the gas flow rate and gas analysis. (9) Have other similar incidents occurre d at this/ these facility/facilities in the past that might be indicative of inadequate design, operation, or maintenance? No (10) Identify any information you have (e.g., complaints from neighbors, fence line monitoring, air modeling) which indicates an off-site impact. Identify any information you have which indicates the unauthorized emissions caused or contributed to an exceedance of the national ambient air quality standard (NAAQS), a prevention of significant deterioration (P SD) increment, or to a condition of air pollution. The site is located in a rural area. No complaints have been received to XTO’s knowledge and no monitoring is required. (11) Please provide any additional information to support your claim of an affirmative defense. Not applicable.. | 01/30/2018 07:43 AM | 0 | 0 | 0
277433 | RN106877954 | FULLERTON FIELD SAT 2004 | FROM ANDREWS HEAD W ON TX 115 1.1 MI RIGHT ON RANCH RD 87 12.5 MI RIGHT ON RANCH RD 181 7.2 MI LEFT ON LEASE RD 0.7 MI RIGHT ON LEASE RD LOCATION ON LEFT | ANDREWS | 7 | 01/29/2018 8:00 | 02/01/2018 15:00 | EMISSIONS EVENT | FLARE | FL1 | hexanes + | 41 |  |  | POUNDS | 0.001 | POUNDS | Air New Source Registration 112793 |  | DCP HIGH LINE PRESSURE. | FLARING USED TO MINIMIZE EMISSIONS UNTIL DCP IS ABLE TO REPAIR THEIR LINES AND RETURN THE PLANT TO NORMAL OPERATION. | Gas analysis and flowrate were used to estimate emissions based on the following formulas: Emissions Calculations: NOx = MCF flared x NOx factor from RG-109 x BTU/scf x 1000 scf/MCF x MMBTU/1000000 BTU CO = MCF flared x CO factor from RG-109 x BTU/scf x 1000 scf/MCF x MMBTU/1000000 BTU Gas was flared to reduce the hydrocarbon and/or H2S emissions to the atmosphere. NMNE NG = MCF flared x 50 lb/mole x mole/.379 MCF x mol % NMNE NG x 0.02 NMNE NG % = 100% - Methane % - Ethane % - Carbon Dioxide % - Nitrogen % H2S = MCF flared x 34 lb/mole x mole/.379 MCF x mol % H2S/100 x 0.02 SO2 = MCF flared x 64 lb/mole x mole/.379 MCF x mol % H2S/100 x 0.98 Attachment A - Rule Compliance Demonstration Request This information request was extracted from TCEQ Rule 101 .222(a-b) regarding demonstration criteria. These responses should be addressed under the appropriate sections of the final report for the incident eg; Cause of Emissions Event, Actions Taken to Minimize Emissions, and Any Additional Information Necessary to Evaluate the Event. (1) How many reportable and recordable emissions events (including this incident) have occurred at the facility/facilities contributing emissions during this incident for the 12 month period prior to this incident? ~5 2) What were the facility/facilities total actual operating hours during the past 12 months? 8760 (3) Identify the cause or causes of the emissions event and include all contributing factors that led to the emissions event. Discuss how the emissions event could not have been avoided by good design, maintenance, and operation practices, if applicable. Discuss any sudden breakdown of equipment or process that was beyond the owner/operator’s control, if applicable. DCP HIGH LINE PRESSURE. FLARING WAS USED TO MINIMIZE EMISSIONS UNTIL DCP WAS ABLE TO RETURN THE PLANT TO NORMAL OPERATION. (4) How were the air pollution control equipment or processes (if any) maintained and operated in a manner consistent with good practice for minimizing emissions and reducing the number of emissions events? Flaring was used to minimize emissions. Flares were properly operated. (5) How soon was action taken to achieve compliance once the operator knew or should have known that applicable emission limitations were being exceeded? Once the control panel shut the compressor down gas was immediately routed to the flare (6) How were the amount and duration of the unauthorized emissions and any bypass of pollution control equipment minimized? Emissions were minimized by use of a flare. The flare is the control device, functioned properly, and there was no pollution control equipment bypass. (7) What was the operational status of all emission monitoring systems at the facility/facilities during this emissions event? If any emission monitoring systems were not kept in operation during the emissions event, explain why they weren’t kept in operation. No monitoring systems are required for this site. Field gas production from this site was diverted to the flare and the flare remained ignited until the pressures dropped below the rated pressures for the equipment at this site. (8) How were the owner or operator’s actions in response to the unauthorized emissions contemporaneously documented? The TCEQ STEERS reporting system was used to provide initia l notice of th e event. The e m ission es timates were calculated by use of the gas flow rate and gas analysis. (9) Have other similar incidents occurre d at this/ these facility/facilities in the past that might be indicative of inadequate design, operation, or maintenance? No (10) Identify any information you have (e.g., complaints from neighbors, fence line monitoring, air modeling) which indicates an off-site impact. Identify any information you have which indicates the unauthorized emissions caused or contributed to an exceedance of the national ambient air quality standard (NAAQS), a prevention of significant deterioration (P SD) increment, or to a condition of air pollution. The site is located in a rural area. No complaints have been received to XTO’s knowledge and no monitoring is required. (11) Please provide any additional information to support your claim of an affirmative defense. Not applicable.. | 01/30/2018 07:43 AM | 0 | 0 | 0
277433 | RN106877954 | FULLERTON FIELD SAT 2004 | FROM ANDREWS HEAD W ON TX 115 1.1 MI RIGHT ON RANCH RD 87 12.5 MI RIGHT ON RANCH RD 181 7.2 MI LEFT ON LEASE RD 0.7 MI RIGHT ON LEASE RD LOCATION ON LEFT | ANDREWS | 7 | 01/29/2018 8:00 | 02/01/2018 15:00 | EMISSIONS EVENT | FLARE | FL1 | Hydrogen Sulfide | 19 |  |  | POUNDS | 0.001 | POUNDS | Air New Source Registration 112793 |  | DCP HIGH LINE PRESSURE. | FLARING USED TO MINIMIZE EMISSIONS UNTIL DCP IS ABLE TO REPAIR THEIR LINES AND RETURN THE PLANT TO NORMAL OPERATION. | Gas analysis and flowrate were used to estimate emissions based on the following formulas: Emissions Calculations: NOx = MCF flared x NOx factor from RG-109 x BTU/scf x 1000 scf/MCF x MMBTU/1000000 BTU CO = MCF flared x CO factor from RG-109 x BTU/scf x 1000 scf/MCF x MMBTU/1000000 BTU Gas was flared to reduce the hydrocarbon and/or H2S emissions to the atmosphere. NMNE NG = MCF flared x 50 lb/mole x mole/.379 MCF x mol % NMNE NG x 0.02 NMNE NG % = 100% - Methane % - Ethane % - Carbon Dioxide % - Nitrogen % H2S = MCF flared x 34 lb/mole x mole/.379 MCF x mol % H2S/100 x 0.02 SO2 = MCF flared x 64 lb/mole x mole/.379 MCF x mol % H2S/100 x 0.98 Attachment A - Rule Compliance Demonstration Request This information request was extracted from TCEQ Rule 101 .222(a-b) regarding demonstration criteria. These responses should be addressed under the appropriate sections of the final report for the incident eg; Cause of Emissions Event, Actions Taken to Minimize Emissions, and Any Additional Information Necessary to Evaluate the Event. (1) How many reportable and recordable emissions events (including this incident) have occurred at the facility/facilities contributing emissions during this incident for the 12 month period prior to this incident? ~5 2) What were the facility/facilities total actual operating hours during the past 12 months? 8760 (3) Identify the cause or causes of the emissions event and include all contributing factors that led to the emissions event. Discuss how the emissions event could not have been avoided by good design, maintenance, and operation practices, if applicable. Discuss any sudden breakdown of equipment or process that was beyond the owner/operator’s control, if applicable. DCP HIGH LINE PRESSURE. FLARING WAS USED TO MINIMIZE EMISSIONS UNTIL DCP WAS ABLE TO RETURN THE PLANT TO NORMAL OPERATION. (4) How were the air pollution control equipment or processes (if any) maintained and operated in a manner consistent with good practice for minimizing emissions and reducing the number of emissions events? Flaring was used to minimize emissions. Flares were properly operated. (5) How soon was action taken to achieve compliance once the operator knew or should have known that applicable emission limitations were being exceeded? Once the control panel shut the compressor down gas was immediately routed to the flare (6) How were the amount and duration of the unauthorized emissions and any bypass of pollution control equipment minimized? Emissions were minimized by use of a flare. The flare is the control device, functioned properly, and there was no pollution control equipment bypass. (7) What was the operational status of all emission monitoring systems at the facility/facilities during this emissions event? If any emission monitoring systems were not kept in operation during the emissions event, explain why they weren’t kept in operation. No monitoring systems are required for this site. Field gas production from this site was diverted to the flare and the flare remained ignited until the pressures dropped below the rated pressures for the equipment at this site. (8) How were the owner or operator’s actions in response to the unauthorized emissions contemporaneously documented? The TCEQ STEERS reporting system was used to provide initia l notice of th e event. The e m ission es timates were calculated by use of the gas flow rate and gas analysis. (9) Have other similar incidents occurre d at this/ these facility/facilities in the past that might be indicative of inadequate design, operation, or maintenance? No (10) Identify any information you have (e.g., complaints from neighbors, fence line monitoring, air modeling) which indicates an off-site impact. Identify any information you have which indicates the unauthorized emissions caused or contributed to an exceedance of the national ambient air quality standard (NAAQS), a prevention of significant deterioration (P SD) increment, or to a condition of air pollution. The site is located in a rural area. No complaints have been received to XTO’s knowledge and no monitoring is required. (11) Please provide any additional information to support your claim of an affirmative defense. Not applicable.. | 01/30/2018 07:43 AM | 0 | 0 | 0
277433 | RN106877954 | FULLERTON FIELD SAT 2004 | FROM ANDREWS HEAD W ON TX 115 1.1 MI RIGHT ON RANCH RD 87 12.5 MI RIGHT ON RANCH RD 181 7.2 MI LEFT ON LEASE RD 0.7 MI RIGHT ON LEASE RD LOCATION ON LEFT | ANDREWS | 7 | 01/29/2018 8:00 | 02/01/2018 15:00 | EMISSIONS EVENT | FLARE | FL1 | NOX | 192 |  |  | POUNDS | 0.001 | POUNDS | Air New Source Registration 112793 |  | DCP HIGH LINE PRESSURE. | FLARING USED TO MINIMIZE EMISSIONS UNTIL DCP IS ABLE TO REPAIR THEIR LINES AND RETURN THE PLANT TO NORMAL OPERATION. | Gas analysis and flowrate were used to estimate emissions based on the following formulas: Emissions Calculations: NOx = MCF flared x NOx factor from RG-109 x BTU/scf x 1000 scf/MCF x MMBTU/1000000 BTU CO = MCF flared x CO factor from RG-109 x BTU/scf x 1000 scf/MCF x MMBTU/1000000 BTU Gas was flared to reduce the hydrocarbon and/or H2S emissions to the atmosphere. NMNE NG = MCF flared x 50 lb/mole x mole/.379 MCF x mol % NMNE NG x 0.02 NMNE NG % = 100% - Methane % - Ethane % - Carbon Dioxide % - Nitrogen % H2S = MCF flared x 34 lb/mole x mole/.379 MCF x mol % H2S/100 x 0.02 SO2 = MCF flared x 64 lb/mole x mole/.379 MCF x mol % H2S/100 x 0.98 Attachment A - Rule Compliance Demonstration Request This information request was extracted from TCEQ Rule 101 .222(a-b) regarding demonstration criteria. These responses should be addressed under the appropriate sections of the final report for the incident eg; Cause of Emissions Event, Actions Taken to Minimize Emissions, and Any Additional Information Necessary to Evaluate the Event. (1) How many reportable and recordable emissions events (including this incident) have occurred at the facility/facilities contributing emissions during this incident for the 12 month period prior to this incident? ~5 2) What were the facility/facilities total actual operating hours during the past 12 months? 8760 (3) Identify the cause or causes of the emissions event and include all contributing factors that led to the emissions event. Discuss how the emissions event could not have been avoided by good design, maintenance, and operation practices, if applicable. Discuss any sudden breakdown of equipment or process that was beyond the owner/operator’s control, if applicable. DCP HIGH LINE PRESSURE. FLARING WAS USED TO MINIMIZE EMISSIONS UNTIL DCP WAS ABLE TO RETURN THE PLANT TO NORMAL OPERATION. (4) How were the air pollution control equipment or processes (if any) maintained and operated in a manner consistent with good practice for minimizing emissions and reducing the number of emissions events? Flaring was used to minimize emissions. Flares were properly operated. (5) How soon was action taken to achieve compliance once the operator knew or should have known that applicable emission limitations were being exceeded? Once the control panel shut the compressor down gas was immediately routed to the flare (6) How were the amount and duration of the unauthorized emissions and any bypass of pollution control equipment minimized? Emissions were minimized by use of a flare. The flare is the control device, functioned properly, and there was no pollution control equipment bypass. (7) What was the operational status of all emission monitoring systems at the facility/facilities during this emissions event? If any emission monitoring systems were not kept in operation during the emissions event, explain why they weren’t kept in operation. No monitoring systems are required for this site. Field gas production from this site was diverted to the flare and the flare remained ignited until the pressures dropped below the rated pressures for the equipment at this site. (8) How were the owner or operator’s actions in response to the unauthorized emissions contemporaneously documented? The TCEQ STEERS reporting system was used to provide initia l notice of th e event. The e m ission es timates were calculated by use of the gas flow rate and gas analysis. (9) Have other similar incidents occurre d at this/ these facility/facilities in the past that might be indicative of inadequate design, operation, or maintenance? No (10) Identify any information you have (e.g., complaints from neighbors, fence line monitoring, air modeling) which indicates an off-site impact. Identify any information you have which indicates the unauthorized emissions caused or contributed to an exceedance of the national ambient air quality standard (NAAQS), a prevention of significant deterioration (P SD) increment, or to a condition of air pollution. The site is located in a rural area. No complaints have been received to XTO’s knowledge and no monitoring is required. (11) Please provide any additional information to support your claim of an affirmative defense. Not applicable.. | 01/30/2018 07:43 AM | 0 | 0 | 0
277433 | RN106877954 | FULLERTON FIELD SAT 2004 | FROM ANDREWS HEAD W ON TX 115 1.1 MI RIGHT ON RANCH RD 87 12.5 MI RIGHT ON RANCH RD 181 7.2 MI LEFT ON LEASE RD 0.7 MI RIGHT ON LEASE RD LOCATION ON LEFT | ANDREWS | 7 | 01/29/2018 8:00 | 02/01/2018 15:00 | EMISSIONS EVENT | FLARE | FL1 | pentane, iso- | 28 |  |  | POUNDS | 0.001 | POUNDS | Air New Source Registration 112793 |  | DCP HIGH LINE PRESSURE. | FLARING USED TO MINIMIZE EMISSIONS UNTIL DCP IS ABLE TO REPAIR THEIR LINES AND RETURN THE PLANT TO NORMAL OPERATION. | Gas analysis and flowrate were used to estimate emissions based on the following formulas: Emissions Calculations: NOx = MCF flared x NOx factor from RG-109 x BTU/scf x 1000 scf/MCF x MMBTU/1000000 BTU CO = MCF flared x CO factor from RG-109 x BTU/scf x 1000 scf/MCF x MMBTU/1000000 BTU Gas was flared to reduce the hydrocarbon and/or H2S emissions to the atmosphere. NMNE NG = MCF flared x 50 lb/mole x mole/.379 MCF x mol % NMNE NG x 0.02 NMNE NG % = 100% - Methane % - Ethane % - Carbon Dioxide % - Nitrogen % H2S = MCF flared x 34 lb/mole x mole/.379 MCF x mol % H2S/100 x 0.02 SO2 = MCF flared x 64 lb/mole x mole/.379 MCF x mol % H2S/100 x 0.98 Attachment A - Rule Compliance Demonstration Request This information request was extracted from TCEQ Rule 101 .222(a-b) regarding demonstration criteria. These responses should be addressed under the appropriate sections of the final report for the incident eg; Cause of Emissions Event, Actions Taken to Minimize Emissions, and Any Additional Information Necessary to Evaluate the Event. (1) How many reportable and recordable emissions events (including this incident) have occurred at the facility/facilities contributing emissions during this incident for the 12 month period prior to this incident? ~5 2) What were the facility/facilities total actual operating hours during the past 12 months? 8760 (3) Identify the cause or causes of the emissions event and include all contributing factors that led to the emissions event. Discuss how the emissions event could not have been avoided by good design, maintenance, and operation practices, if applicable. Discuss any sudden breakdown of equipment or process that was beyond the owner/operator’s control, if applicable. DCP HIGH LINE PRESSURE. FLARING WAS USED TO MINIMIZE EMISSIONS UNTIL DCP WAS ABLE TO RETURN THE PLANT TO NORMAL OPERATION. (4) How were the air pollution control equipment or processes (if any) maintained and operated in a manner consistent with good practice for minimizing emissions and reducing the number of emissions events? Flaring was used to minimize emissions. Flares were properly operated. (5) How soon was action taken to achieve compliance once the operator knew or should have known that applicable emission limitations were being exceeded? Once the control panel shut the compressor down gas was immediately routed to the flare (6) How were the amount and duration of the unauthorized emissions and any bypass of pollution control equipment minimized? Emissions were minimized by use of a flare. The flare is the control device, functioned properly, and there was no pollution control equipment bypass. (7) What was the operational status of all emission monitoring systems at the facility/facilities during this emissions event? If any emission monitoring systems were not kept in operation during the emissions event, explain why they weren’t kept in operation. No monitoring systems are required for this site. Field gas production from this site was diverted to the flare and the flare remained ignited until the pressures dropped below the rated pressures for the equipment at this site. (8) How were the owner or operator’s actions in response to the unauthorized emissions contemporaneously documented? The TCEQ STEERS reporting system was used to provide initia l notice of th e event. The e m ission es timates were calculated by use of the gas flow rate and gas analysis. (9) Have other similar incidents occurre d at this/ these facility/facilities in the past that might be indicative of inadequate design, operation, or maintenance? No (10) Identify any information you have (e.g., complaints from neighbors, fence line monitoring, air modeling) which indicates an off-site impact. Identify any information you have which indicates the unauthorized emissions caused or contributed to an exceedance of the national ambient air quality standard (NAAQS), a prevention of significant deterioration (P SD) increment, or to a condition of air pollution. The site is located in a rural area. No complaints have been received to XTO’s knowledge and no monitoring is required. (11) Please provide any additional information to support your claim of an affirmative defense. Not applicable.. | 01/30/2018 07:43 AM | 0 | 0 | 0
277433 | RN106877954 | FULLERTON FIELD SAT 2004 | FROM ANDREWS HEAD W ON TX 115 1.1 MI RIGHT ON RANCH RD 87 12.5 MI RIGHT ON RANCH RD 181 7.2 MI LEFT ON LEASE RD 0.7 MI RIGHT ON LEASE RD LOCATION ON LEFT | ANDREWS | 7 | 01/29/2018 8:00 | 02/01/2018 15:00 | EMISSIONS EVENT | FLARE | FL1 | Pentane, N- | 33 |  |  | POUNDS | 0.001 | POUNDS | Air New Source Registration 112793 |  | DCP HIGH LINE PRESSURE. | FLARING USED TO MINIMIZE EMISSIONS UNTIL DCP IS ABLE TO REPAIR THEIR LINES AND RETURN THE PLANT TO NORMAL OPERATION. | Gas analysis and flowrate were used to estimate emissions based on the following formulas: Emissions Calculations: NOx = MCF flared x NOx factor from RG-109 x BTU/scf x 1000 scf/MCF x MMBTU/1000000 BTU CO = MCF flared x CO factor from RG-109 x BTU/scf x 1000 scf/MCF x MMBTU/1000000 BTU Gas was flared to reduce the hydrocarbon and/or H2S emissions to the atmosphere. NMNE NG = MCF flared x 50 lb/mole x mole/.379 MCF x mol % NMNE NG x 0.02 NMNE NG % = 100% - Methane % - Ethane % - Carbon Dioxide % - Nitrogen % H2S = MCF flared x 34 lb/mole x mole/.379 MCF x mol % H2S/100 x 0.02 SO2 = MCF flared x 64 lb/mole x mole/.379 MCF x mol % H2S/100 x 0.98 Attachment A - Rule Compliance Demonstration Request This information request was extracted from TCEQ Rule 101 .222(a-b) regarding demonstration criteria. These responses should be addressed under the appropriate sections of the final report for the incident eg; Cause of Emissions Event, Actions Taken to Minimize Emissions, and Any Additional Information Necessary to Evaluate the Event. (1) How many reportable and recordable emissions events (including this incident) have occurred at the facility/facilities contributing emissions during this incident for the 12 month period prior to this incident? ~5 2) What were the facility/facilities total actual operating hours during the past 12 months? 8760 (3) Identify the cause or causes of the emissions event and include all contributing factors that led to the emissions event. Discuss how the emissions event could not have been avoided by good design, maintenance, and operation practices, if applicable. Discuss any sudden breakdown of equipment or process that was beyond the owner/operator’s control, if applicable. DCP HIGH LINE PRESSURE. FLARING WAS USED TO MINIMIZE EMISSIONS UNTIL DCP WAS ABLE TO RETURN THE PLANT TO NORMAL OPERATION. (4) How were the air pollution control equipment or processes (if any) maintained and operated in a manner consistent with good practice for minimizing emissions and reducing the number of emissions events? Flaring was used to minimize emissions. Flares were properly operated. (5) How soon was action taken to achieve compliance once the operator knew or should have known that applicable emission limitations were being exceeded? Once the control panel shut the compressor down gas was immediately routed to the flare (6) How were the amount and duration of the unauthorized emissions and any bypass of pollution control equipment minimized? Emissions were minimized by use of a flare. The flare is the control device, functioned properly, and there was no pollution control equipment bypass. (7) What was the operational status of all emission monitoring systems at the facility/facilities during this emissions event? If any emission monitoring systems were not kept in operation during the emissions event, explain why they weren’t kept in operation. No monitoring systems are required for this site. Field gas production from this site was diverted to the flare and the flare remained ignited until the pressures dropped below the rated pressures for the equipment at this site. (8) How were the owner or operator’s actions in response to the unauthorized emissions contemporaneously documented? The TCEQ STEERS reporting system was used to provide initia l notice of th e event. The e m ission es timates were calculated by use of the gas flow rate and gas analysis. (9) Have other similar incidents occurre d at this/ these facility/facilities in the past that might be indicative of inadequate design, operation, or maintenance? No (10) Identify any information you have (e.g., complaints from neighbors, fence line monitoring, air modeling) which indicates an off-site impact. Identify any information you have which indicates the unauthorized emissions caused or contributed to an exceedance of the national ambient air quality standard (NAAQS), a prevention of significant deterioration (P SD) increment, or to a condition of air pollution. The site is located in a rural area. No complaints have been received to XTO’s knowledge and no monitoring is required. (11) Please provide any additional information to support your claim of an affirmative defense. Not applicable.. | 01/30/2018 07:43 AM | 0 | 0 | 0
277433 | RN106877954 | FULLERTON FIELD SAT 2004 | FROM ANDREWS HEAD W ON TX 115 1.1 MI RIGHT ON RANCH RD 87 12.5 MI RIGHT ON RANCH RD 181 7.2 MI LEFT ON LEASE RD 0.7 MI RIGHT ON LEASE RD LOCATION ON LEFT | ANDREWS | 7 | 01/29/2018 8:00 | 02/01/2018 15:00 | EMISSIONS EVENT | FLARE | FL1 | Propane | 247 |  |  | POUNDS | 0.001 | POUNDS | Air New Source Registration 112793 |  | DCP HIGH LINE PRESSURE. | FLARING USED TO MINIMIZE EMISSIONS UNTIL DCP IS ABLE TO REPAIR THEIR LINES AND RETURN THE PLANT TO NORMAL OPERATION. | Gas analysis and flowrate were used to estimate emissions based on the following formulas: Emissions Calculations: NOx = MCF flared x NOx factor from RG-109 x BTU/scf x 1000 scf/MCF x MMBTU/1000000 BTU CO = MCF flared x CO factor from RG-109 x BTU/scf x 1000 scf/MCF x MMBTU/1000000 BTU Gas was flared to reduce the hydrocarbon and/or H2S emissions to the atmosphere. NMNE NG = MCF flared x 50 lb/mole x mole/.379 MCF x mol % NMNE NG x 0.02 NMNE NG % = 100% - Methane % - Ethane % - Carbon Dioxide % - Nitrogen % H2S = MCF flared x 34 lb/mole x mole/.379 MCF x mol % H2S/100 x 0.02 SO2 = MCF flared x 64 lb/mole x mole/.379 MCF x mol % H2S/100 x 0.98 Attachment A - Rule Compliance Demonstration Request This information request was extracted from TCEQ Rule 101 .222(a-b) regarding demonstration criteria. These responses should be addressed under the appropriate sections of the final report for the incident eg; Cause of Emissions Event, Actions Taken to Minimize Emissions, and Any Additional Information Necessary to Evaluate the Event. (1) How many reportable and recordable emissions events (including this incident) have occurred at the facility/facilities contributing emissions during this incident for the 12 month period prior to this incident? ~5 2) What were the facility/facilities total actual operating hours during the past 12 months? 8760 (3) Identify the cause or causes of the emissions event and include all contributing factors that led to the emissions event. Discuss how the emissions event could not have been avoided by good design, maintenance, and operation practices, if applicable. Discuss any sudden breakdown of equipment or process that was beyond the owner/operator’s control, if applicable. DCP HIGH LINE PRESSURE. FLARING WAS USED TO MINIMIZE EMISSIONS UNTIL DCP WAS ABLE TO RETURN THE PLANT TO NORMAL OPERATION. (4) How were the air pollution control equipment or processes (if any) maintained and operated in a manner consistent with good practice for minimizing emissions and reducing the number of emissions events? Flaring was used to minimize emissions. Flares were properly operated. (5) How soon was action taken to achieve compliance once the operator knew or should have known that applicable emission limitations were being exceeded? Once the control panel shut the compressor down gas was immediately routed to the flare (6) How were the amount and duration of the unauthorized emissions and any bypass of pollution control equipment minimized? Emissions were minimized by use of a flare. The flare is the control device, functioned properly, and there was no pollution control equipment bypass. (7) What was the operational status of all emission monitoring systems at the facility/facilities during this emissions event? If any emission monitoring systems were not kept in operation during the emissions event, explain why they weren’t kept in operation. No monitoring systems are required for this site. Field gas production from this site was diverted to the flare and the flare remained ignited until the pressures dropped below the rated pressures for the equipment at this site. (8) How were the owner or operator’s actions in response to the unauthorized emissions contemporaneously documented? The TCEQ STEERS reporting system was used to provide initia l notice of th e event. The e m ission es timates were calculated by use of the gas flow rate and gas analysis. (9) Have other similar incidents occurre d at this/ these facility/facilities in the past that might be indicative of inadequate design, operation, or maintenance? No (10) Identify any information you have (e.g., complaints from neighbors, fence line monitoring, air modeling) which indicates an off-site impact. Identify any information you have which indicates the unauthorized emissions caused or contributed to an exceedance of the national ambient air quality standard (NAAQS), a prevention of significant deterioration (P SD) increment, or to a condition of air pollution. The site is located in a rural area. No complaints have been received to XTO’s knowledge and no monitoring is required. (11) Please provide any additional information to support your claim of an affirmative defense. Not applicable.. | 01/30/2018 07:43 AM | 0 | 0 | 0
277433 | RN106877954 | FULLERTON FIELD SAT 2004 | FROM ANDREWS HEAD W ON TX 115 1.1 MI RIGHT ON RANCH RD 87 12.5 MI RIGHT ON RANCH RD 181 7.2 MI LEFT ON LEASE RD 0.7 MI RIGHT ON LEASE RD LOCATION ON LEFT | ANDREWS | 7 | 01/29/2018 8:00 | 02/01/2018 15:00 | EMISSIONS EVENT | FLARE | FL1 | Sulfur dioxide | 1816 |  |  | POUNDS | 0.001 | POUNDS | Air New Source Registration 112793 |  | DCP HIGH LINE PRESSURE. | FLARING USED TO MINIMIZE EMISSIONS UNTIL DCP IS ABLE TO REPAIR THEIR LINES AND RETURN THE PLANT TO NORMAL OPERATION. | Gas analysis and flowrate were used to estimate emissions based on the following formulas: Emissions Calculations: NOx = MCF flared x NOx factor from RG-109 x BTU/scf x 1000 scf/MCF x MMBTU/1000000 BTU CO = MCF flared x CO factor from RG-109 x BTU/scf x 1000 scf/MCF x MMBTU/1000000 BTU Gas was flared to reduce the hydrocarbon and/or H2S emissions to the atmosphere. NMNE NG = MCF flared x 50 lb/mole x mole/.379 MCF x mol % NMNE NG x 0.02 NMNE NG % = 100% - Methane % - Ethane % - Carbon Dioxide % - Nitrogen % H2S = MCF flared x 34 lb/mole x mole/.379 MCF x mol % H2S/100 x 0.02 SO2 = MCF flared x 64 lb/mole x mole/.379 MCF x mol % H2S/100 x 0.98 Attachment A - Rule Compliance Demonstration Request This information request was extracted from TCEQ Rule 101 .222(a-b) regarding demonstration criteria. These responses should be addressed under the appropriate sections of the final report for the incident eg; Cause of Emissions Event, Actions Taken to Minimize Emissions, and Any Additional Information Necessary to Evaluate the Event. (1) How many reportable and recordable emissions events (including this incident) have occurred at the facility/facilities contributing emissions during this incident for the 12 month period prior to this incident? ~5 2) What were the facility/facilities total actual operating hours during the past 12 months? 8760 (3) Identify the cause or causes of the emissions event and include all contributing factors that led to the emissions event. Discuss how the emissions event could not have been avoided by good design, maintenance, and operation practices, if applicable. Discuss any sudden breakdown of equipment or process that was beyond the owner/operator’s control, if applicable. DCP HIGH LINE PRESSURE. FLARING WAS USED TO MINIMIZE EMISSIONS UNTIL DCP WAS ABLE TO RETURN THE PLANT TO NORMAL OPERATION. (4) How were the air pollution control equipment or processes (if any) maintained and operated in a manner consistent with good practice for minimizing emissions and reducing the number of emissions events? Flaring was used to minimize emissions. Flares were properly operated. (5) How soon was action taken to achieve compliance once the operator knew or should have known that applicable emission limitations were being exceeded? Once the control panel shut the compressor down gas was immediately routed to the flare (6) How were the amount and duration of the unauthorized emissions and any bypass of pollution control equipment minimized? Emissions were minimized by use of a flare. The flare is the control device, functioned properly, and there was no pollution control equipment bypass. (7) What was the operational status of all emission monitoring systems at the facility/facilities during this emissions event? If any emission monitoring systems were not kept in operation during the emissions event, explain why they weren’t kept in operation. No monitoring systems are required for this site. Field gas production from this site was diverted to the flare and the flare remained ignited until the pressures dropped below the rated pressures for the equipment at this site. (8) How were the owner or operator’s actions in response to the unauthorized emissions contemporaneously documented? The TCEQ STEERS reporting system was used to provide initia l notice of th e event. The e m ission es timates were calculated by use of the gas flow rate and gas analysis. (9) Have other similar incidents occurre d at this/ these facility/facilities in the past that might be indicative of inadequate design, operation, or maintenance? No (10) Identify any information you have (e.g., complaints from neighbors, fence line monitoring, air modeling) which indicates an off-site impact. Identify any information you have which indicates the unauthorized emissions caused or contributed to an exceedance of the national ambient air quality standard (NAAQS), a prevention of significant deterioration (P SD) increment, or to a condition of air pollution. The site is located in a rural area. No complaints have been received to XTO’s knowledge and no monitoring is required. (11) Please provide any additional information to support your claim of an affirmative defense. Not applicable.. | 01/30/2018 07:43 AM | 0 | 0 | 0
277432 | RN106879141 | FULLERTON FIELD SAT 2005 | FROM ANDREWS GO W ON TX 115 1.1 MI GO R ON TX 176 12.5 MI GO R ON RANCH RD 181 7.2 MI GO R ON RANCH RD 7.2 MI GO R ON LEASE RD 0.25 MI TO LOCATION ON L | ANDREWS | 7 | 01/29/2018 8:00 | 01/30/2018 14:00 | EMISSIONS EVENT | FLARE | FL1 | Butane, i | 34 |  |  | POUNDS | 0.001 | POUNDS | AIR PERMIT REG #112802 |  | DCP HIGH LINE PRESSURE. | FLARING USED TO MINIMIZE EMISSIONS UNTIL DCP WAS ABLE TO REPAIR THEIR EQUIPMENT AND RETURN THE PLANT TO NORMAL OPERATION. | Gas analysis and flowrate were used to estimate emissions based on the following formulas: Emissions Calculations: NOx = MCF flared x NOx factor from RG-109 x BTU/scf x 1000 scf/MCF x MMBTU/1000000 BTU CO = MCF flared x CO factor from RG-109 x BTU/scf x 1000 scf/MCF x MMBTU/1000000 BTU Gas was flared to reduce the hydrocarbon and/or H2S emissions to the atmosphere. NMNE NG = MCF flared x 50 lb/mole x mole/.379 MCF x mol % NMNE NG x 0.02 NMNE NG % = 100% - Methane % - Ethane % - Carbon Dioxide % - Nitrogen % H2S = MCF flared x 34 lb/mole x mole/.379 MCF x mol % H2S/100 x 0.02 SO2 = MCF flared x 64 lb/mole x mole/.379 MCF x mol % H2S/100 x 0.98 Attachment A - Rule Compliance Demonstration Request This information request was extracted from TCEQ Rule 101 .222(a-b) regarding demonstration criteria. These responses should be addressed under the appropriate sections of the final report for the incident eg; Cause of Emissions Event, Actions Taken to Minimize Emissions, and Any Additional Information Necessary to Evaluate the Event. (1) How many reportable and recordable emissions events (including this incident) have occurred at the facility/facilities contributing emissions during this incident for the 12 month period prior to this incident? ~14 (2) What were the facility/facilities total actual operating hours during the past 12 months? 8760 (3) Identify the cause or causes of the emissions event and include all contributing factors that led to the emissions event. Discuss how the emissions event could not have been avoided by good design, maintenance, and operation practices, if applicable. Discuss any sudden breakdown of equipment or process that was beyond the owner/operator’s control, if applicable. DCP HIGH LINE PRESSURE. FLARING IS BEING USED TO MINIMIZE EMISSIONS UNTIL DCP IS ABLE TO REPAIR THEIR EQUIPMENT AND RETURN THE PLANT TO NORMAL OPERATION. (4) How were the air pollution control equipment or processes (if any) maintained and operated in a manner consistent with good practice for minimizing emissions and reducing the number of emissions events? Flaring was used to minimize emissions. Flares were properly operated. (5) How soon was action taken to achieve compliance once the operator knew or should have known that applicable emission limitations were being exceeded? Once the control panel shut the compressor down gas was immediately routed to the flare (6) How were the amount and duration of the unauthorized emissions and any bypass of pollution control equipment minimized? Emissions were minimized by use of a flare. The flare is the control device, functioned properly, and there was no pollution control equipment bypass. (7) What was the operational status of all emission monitoring systems at the facility/facilities during this emissions event? If any emission monitoring systems were not kept in operation during the emissions event, explain why they weren’t kept in operation. No monitoring systems are required for this site. Field gas production from this site was diverted to the flare and the flare remained ignited until the pressures dropped below the rated pressures for the equipment at this site. (8) How were the owner or operator’s actions in response to the unauthorized emissions contemporaneously documented? The TCEQ STEERS reporting system was u sed to provide initial notice of the event. The emission estimates were calculated by use of the gas flow rate and gas analysis. (9) Have other similar i nci de n ts occurred at this/these facility/facilities in the past that might be indicative of inadequate design, operation, or maintenance? No (10) Identify any information you have (e.g., complaints from neighbors, fence line monitoring, air modeling) which indicates an off-site impact. Identify any information you have which indicates the unauthorized emissions caused or contributed to an exceedance of the national ambient air quality standard (NAAQS), a prevention of significant deterioration (P SD) increment, or to a condition of air pollution. The site is located in a rural area. No complaints have been received to XTO’s knowledge and no monitoring is required. (11) Please provide any additional information to support your claim of an affirmative defense. Not applicable. | 01/30/2018 07:40 AM | 0 | 0 | 0
277432 | RN106879141 | FULLERTON FIELD SAT 2005 | FROM ANDREWS GO W ON TX 115 1.1 MI GO R ON TX 176 12.5 MI GO R ON RANCH RD 181 7.2 MI GO R ON RANCH RD 7.2 MI GO R ON LEASE RD 0.25 MI TO LOCATION ON L | ANDREWS | 7 | 01/29/2018 8:00 | 01/30/2018 14:00 | EMISSIONS EVENT | FLARE | FL1 | Butane, N- | 101 |  |  | POUNDS | 0.001 | POUNDS | AIR PERMIT REG #112802 |  | DCP HIGH LINE PRESSURE. | FLARING USED TO MINIMIZE EMISSIONS UNTIL DCP WAS ABLE TO REPAIR THEIR EQUIPMENT AND RETURN THE PLANT TO NORMAL OPERATION. | Gas analysis and flowrate were used to estimate emissions based on the following formulas: Emissions Calculations: NOx = MCF flared x NOx factor from RG-109 x BTU/scf x 1000 scf/MCF x MMBTU/1000000 BTU CO = MCF flared x CO factor from RG-109 x BTU/scf x 1000 scf/MCF x MMBTU/1000000 BTU Gas was flared to reduce the hydrocarbon and/or H2S emissions to the atmosphere. NMNE NG = MCF flared x 50 lb/mole x mole/.379 MCF x mol % NMNE NG x 0.02 NMNE NG % = 100% - Methane % - Ethane % - Carbon Dioxide % - Nitrogen % H2S = MCF flared x 34 lb/mole x mole/.379 MCF x mol % H2S/100 x 0.02 SO2 = MCF flared x 64 lb/mole x mole/.379 MCF x mol % H2S/100 x 0.98 Attachment A - Rule Compliance Demonstration Request This information request was extracted from TCEQ Rule 101 .222(a-b) regarding demonstration criteria. These responses should be addressed under the appropriate sections of the final report for the incident eg; Cause of Emissions Event, Actions Taken to Minimize Emissions, and Any Additional Information Necessary to Evaluate the Event. (1) How many reportable and recordable emissions events (including this incident) have occurred at the facility/facilities contributing emissions during this incident for the 12 month period prior to this incident? ~14 (2) What were the facility/facilities total actual operating hours during the past 12 months? 8760 (3) Identify the cause or causes of the emissions event and include all contributing factors that led to the emissions event. Discuss how the emissions event could not have been avoided by good design, maintenance, and operation practices, if applicable. Discuss any sudden breakdown of equipment or process that was beyond the owner/operator’s control, if applicable. DCP HIGH LINE PRESSURE. FLARING IS BEING USED TO MINIMIZE EMISSIONS UNTIL DCP IS ABLE TO REPAIR THEIR EQUIPMENT AND RETURN THE PLANT TO NORMAL OPERATION. (4) How were the air pollution control equipment or processes (if any) maintained and operated in a manner consistent with good practice for minimizing emissions and reducing the number of emissions events? Flaring was used to minimize emissions. Flares were properly operated. (5) How soon was action taken to achieve compliance once the operator knew or should have known that applicable emission limitations were being exceeded? Once the control panel shut the compressor down gas was immediately routed to the flare (6) How were the amount and duration of the unauthorized emissions and any bypass of pollution control equipment minimized? Emissions were minimized by use of a flare. The flare is the control device, functioned properly, and there was no pollution control equipment bypass. (7) What was the operational status of all emission monitoring systems at the facility/facilities during this emissions event? If any emission monitoring systems were not kept in operation during the emissions event, explain why they weren’t kept in operation. No monitoring systems are required for this site. Field gas production from this site was diverted to the flare and the flare remained ignited until the pressures dropped below the rated pressures for the equipment at this site. (8) How were the owner or operator’s actions in response to the unauthorized emissions contemporaneously documented? The TCEQ STEERS reporting system was u sed to provide initial notice of the event. The emission estimates were calculated by use of the gas flow rate and gas analysis. (9) Have other similar i nci de n ts occurred at this/these facility/facilities in the past that might be indicative of inadequate design, operation, or maintenance? No (10) Identify any information you have (e.g., complaints from neighbors, fence line monitoring, air modeling) which indicates an off-site impact. Identify any information you have which indicates the unauthorized emissions caused or contributed to an exceedance of the national ambient air quality standard (NAAQS), a prevention of significant deterioration (P SD) increment, or to a condition of air pollution. The site is located in a rural area. No complaints have been received to XTO’s knowledge and no monitoring is required. (11) Please provide any additional information to support your claim of an affirmative defense. Not applicable. | 01/30/2018 07:40 AM | 0 | 0 | 0
277432 | RN106879141 | FULLERTON FIELD SAT 2005 | FROM ANDREWS GO W ON TX 115 1.1 MI GO R ON TX 176 12.5 MI GO R ON RANCH RD 181 7.2 MI GO R ON RANCH RD 7.2 MI GO R ON LEASE RD 0.25 MI TO LOCATION ON L | ANDREWS | 7 | 01/29/2018 8:00 | 01/30/2018 14:00 | EMISSIONS EVENT | FLARE | FL1 | Carbon Monoxide | 288 |  |  | POUNDS | 2.4657 | POUNDS | AIR PERMIT REG #112802 |  | DCP HIGH LINE PRESSURE. | FLARING USED TO MINIMIZE EMISSIONS UNTIL DCP WAS ABLE TO REPAIR THEIR EQUIPMENT AND RETURN THE PLANT TO NORMAL OPERATION. | Gas analysis and flowrate were used to estimate emissions based on the following formulas: Emissions Calculations: NOx = MCF flared x NOx factor from RG-109 x BTU/scf x 1000 scf/MCF x MMBTU/1000000 BTU CO = MCF flared x CO factor from RG-109 x BTU/scf x 1000 scf/MCF x MMBTU/1000000 BTU Gas was flared to reduce the hydrocarbon and/or H2S emissions to the atmosphere. NMNE NG = MCF flared x 50 lb/mole x mole/.379 MCF x mol % NMNE NG x 0.02 NMNE NG % = 100% - Methane % - Ethane % - Carbon Dioxide % - Nitrogen % H2S = MCF flared x 34 lb/mole x mole/.379 MCF x mol % H2S/100 x 0.02 SO2 = MCF flared x 64 lb/mole x mole/.379 MCF x mol % H2S/100 x 0.98 Attachment A - Rule Compliance Demonstration Request This information request was extracted from TCEQ Rule 101 .222(a-b) regarding demonstration criteria. These responses should be addressed under the appropriate sections of the final report for the incident eg; Cause of Emissions Event, Actions Taken to Minimize Emissions, and Any Additional Information Necessary to Evaluate the Event. (1) How many reportable and recordable emissions events (including this incident) have occurred at the facility/facilities contributing emissions during this incident for the 12 month period prior to this incident? ~14 (2) What were the facility/facilities total actual operating hours during the past 12 months? 8760 (3) Identify the cause or causes of the emissions event and include all contributing factors that led to the emissions event. Discuss how the emissions event could not have been avoided by good design, maintenance, and operation practices, if applicable. Discuss any sudden breakdown of equipment or process that was beyond the owner/operator’s control, if applicable. DCP HIGH LINE PRESSURE. FLARING IS BEING USED TO MINIMIZE EMISSIONS UNTIL DCP IS ABLE TO REPAIR THEIR EQUIPMENT AND RETURN THE PLANT TO NORMAL OPERATION. (4) How were the air pollution control equipment or processes (if any) maintained and operated in a manner consistent with good practice for minimizing emissions and reducing the number of emissions events? Flaring was used to minimize emissions. Flares were properly operated. (5) How soon was action taken to achieve compliance once the operator knew or should have known that applicable emission limitations were being exceeded? Once the control panel shut the compressor down gas was immediately routed to the flare (6) How were the amount and duration of the unauthorized emissions and any bypass of pollution control equipment minimized? Emissions were minimized by use of a flare. The flare is the control device, functioned properly, and there was no pollution control equipment bypass. (7) What was the operational status of all emission monitoring systems at the facility/facilities during this emissions event? If any emission monitoring systems were not kept in operation during the emissions event, explain why they weren’t kept in operation. No monitoring systems are required for this site. Field gas production from this site was diverted to the flare and the flare remained ignited until the pressures dropped below the rated pressures for the equipment at this site. (8) How were the owner or operator’s actions in response to the unauthorized emissions contemporaneously documented? The TCEQ STEERS reporting system was u sed to provide initial notice of the event. The emission estimates were calculated by use of the gas flow rate and gas analysis. (9) Have other similar i nci de n ts occurred at this/these facility/facilities in the past that might be indicative of inadequate design, operation, or maintenance? No (10) Identify any information you have (e.g., complaints from neighbors, fence line monitoring, air modeling) which indicates an off-site impact. Identify any information you have which indicates the unauthorized emissions caused or contributed to an exceedance of the national ambient air quality standard (NAAQS), a prevention of significant deterioration (P SD) increment, or to a condition of air pollution. The site is located in a rural area. No complaints have been received to XTO’s knowledge and no monitoring is required. (11) Please provide any additional information to support your claim of an affirmative defense. Not applicable. | 01/30/2018 07:40 AM | 0 | 0 | 0
277432 | RN106879141 | FULLERTON FIELD SAT 2005 | FROM ANDREWS GO W ON TX 115 1.1 MI GO R ON TX 176 12.5 MI GO R ON RANCH RD 181 7.2 MI GO R ON RANCH RD 7.2 MI GO R ON LEASE RD 0.25 MI TO LOCATION ON L | ANDREWS | 7 | 01/29/2018 8:00 | 01/30/2018 14:00 | EMISSIONS EVENT | FLARE | FL1 | hexanes + | 39 |  |  | POUNDS | 0.001 | POUNDS | AIR PERMIT REG #112802 |  | DCP HIGH LINE PRESSURE. | FLARING USED TO MINIMIZE EMISSIONS UNTIL DCP WAS ABLE TO REPAIR THEIR EQUIPMENT AND RETURN THE PLANT TO NORMAL OPERATION. | Gas analysis and flowrate were used to estimate emissions based on the following formulas: Emissions Calculations: NOx = MCF flared x NOx factor from RG-109 x BTU/scf x 1000 scf/MCF x MMBTU/1000000 BTU CO = MCF flared x CO factor from RG-109 x BTU/scf x 1000 scf/MCF x MMBTU/1000000 BTU Gas was flared to reduce the hydrocarbon and/or H2S emissions to the atmosphere. NMNE NG = MCF flared x 50 lb/mole x mole/.379 MCF x mol % NMNE NG x 0.02 NMNE NG % = 100% - Methane % - Ethane % - Carbon Dioxide % - Nitrogen % H2S = MCF flared x 34 lb/mole x mole/.379 MCF x mol % H2S/100 x 0.02 SO2 = MCF flared x 64 lb/mole x mole/.379 MCF x mol % H2S/100 x 0.98 Attachment A - Rule Compliance Demonstration Request This information request was extracted from TCEQ Rule 101 .222(a-b) regarding demonstration criteria. These responses should be addressed under the appropriate sections of the final report for the incident eg; Cause of Emissions Event, Actions Taken to Minimize Emissions, and Any Additional Information Necessary to Evaluate the Event. (1) How many reportable and recordable emissions events (including this incident) have occurred at the facility/facilities contributing emissions during this incident for the 12 month period prior to this incident? ~14 (2) What were the facility/facilities total actual operating hours during the past 12 months? 8760 (3) Identify the cause or causes of the emissions event and include all contributing factors that led to the emissions event. Discuss how the emissions event could not have been avoided by good design, maintenance, and operation practices, if applicable. Discuss any sudden breakdown of equipment or process that was beyond the owner/operator’s control, if applicable. DCP HIGH LINE PRESSURE. FLARING IS BEING USED TO MINIMIZE EMISSIONS UNTIL DCP IS ABLE TO REPAIR THEIR EQUIPMENT AND RETURN THE PLANT TO NORMAL OPERATION. (4) How were the air pollution control equipment or processes (if any) maintained and operated in a manner consistent with good practice for minimizing emissions and reducing the number of emissions events? Flaring was used to minimize emissions. Flares were properly operated. (5) How soon was action taken to achieve compliance once the operator knew or should have known that applicable emission limitations were being exceeded? Once the control panel shut the compressor down gas was immediately routed to the flare (6) How were the amount and duration of the unauthorized emissions and any bypass of pollution control equipment minimized? Emissions were minimized by use of a flare. The flare is the control device, functioned properly, and there was no pollution control equipment bypass. (7) What was the operational status of all emission monitoring systems at the facility/facilities during this emissions event? If any emission monitoring systems were not kept in operation during the emissions event, explain why they weren’t kept in operation. No monitoring systems are required for this site. Field gas production from this site was diverted to the flare and the flare remained ignited until the pressures dropped below the rated pressures for the equipment at this site. (8) How were the owner or operator’s actions in response to the unauthorized emissions contemporaneously documented? The TCEQ STEERS reporting system was u sed to provide initial notice of the event. The emission estimates were calculated by use of the gas flow rate and gas analysis. (9) Have other similar i nci de n ts occurred at this/these facility/facilities in the past that might be indicative of inadequate design, operation, or maintenance? No (10) Identify any information you have (e.g., complaints from neighbors, fence line monitoring, air modeling) which indicates an off-site impact. Identify any information you have which indicates the unauthorized emissions caused or contributed to an exceedance of the national ambient air quality standard (NAAQS), a prevention of significant deterioration (P SD) increment, or to a condition of air pollution. The site is located in a rural area. No complaints have been received to XTO’s knowledge and no monitoring is required. (11) Please provide any additional information to support your claim of an affirmative defense. Not applicable. | 01/30/2018 07:40 AM | 0 | 0 | 0
277432 | RN106879141 | FULLERTON FIELD SAT 2005 | FROM ANDREWS GO W ON TX 115 1.1 MI GO R ON TX 176 12.5 MI GO R ON RANCH RD 181 7.2 MI GO R ON RANCH RD 7.2 MI GO R ON LEASE RD 0.25 MI TO LOCATION ON L | ANDREWS | 7 | 01/29/2018 8:00 | 01/30/2018 14:00 | EMISSIONS EVENT | FLARE | FL1 | Hydrogen Sulfide | 16 |  |  | POUNDS | 2.1918 | POUNDS | AIR PERMIT REG #112802 |  | DCP HIGH LINE PRESSURE. | FLARING USED TO MINIMIZE EMISSIONS UNTIL DCP WAS ABLE TO REPAIR THEIR EQUIPMENT AND RETURN THE PLANT TO NORMAL OPERATION. | Gas analysis and flowrate were used to estimate emissions based on the following formulas: Emissions Calculations: NOx = MCF flared x NOx factor from RG-109 x BTU/scf x 1000 scf/MCF x MMBTU/1000000 BTU CO = MCF flared x CO factor from RG-109 x BTU/scf x 1000 scf/MCF x MMBTU/1000000 BTU Gas was flared to reduce the hydrocarbon and/or H2S emissions to the atmosphere. NMNE NG = MCF flared x 50 lb/mole x mole/.379 MCF x mol % NMNE NG x 0.02 NMNE NG % = 100% - Methane % - Ethane % - Carbon Dioxide % - Nitrogen % H2S = MCF flared x 34 lb/mole x mole/.379 MCF x mol % H2S/100 x 0.02 SO2 = MCF flared x 64 lb/mole x mole/.379 MCF x mol % H2S/100 x 0.98 Attachment A - Rule Compliance Demonstration Request This information request was extracted from TCEQ Rule 101 .222(a-b) regarding demonstration criteria. These responses should be addressed under the appropriate sections of the final report for the incident eg; Cause of Emissions Event, Actions Taken to Minimize Emissions, and Any Additional Information Necessary to Evaluate the Event. (1) How many reportable and recordable emissions events (including this incident) have occurred at the facility/facilities contributing emissions during this incident for the 12 month period prior to this incident? ~14 (2) What were the facility/facilities total actual operating hours during the past 12 months? 8760 (3) Identify the cause or causes of the emissions event and include all contributing factors that led to the emissions event. Discuss how the emissions event could not have been avoided by good design, maintenance, and operation practices, if applicable. Discuss any sudden breakdown of equipment or process that was beyond the owner/operator’s control, if applicable. DCP HIGH LINE PRESSURE. FLARING IS BEING USED TO MINIMIZE EMISSIONS UNTIL DCP IS ABLE TO REPAIR THEIR EQUIPMENT AND RETURN THE PLANT TO NORMAL OPERATION. (4) How were the air pollution control equipment or processes (if any) maintained and operated in a manner consistent with good practice for minimizing emissions and reducing the number of emissions events? Flaring was used to minimize emissions. Flares were properly operated. (5) How soon was action taken to achieve compliance once the operator knew or should have known that applicable emission limitations were being exceeded? Once the control panel shut the compressor down gas was immediately routed to the flare (6) How were the amount and duration of the unauthorized emissions and any bypass of pollution control equipment minimized? Emissions were minimized by use of a flare. The flare is the control device, functioned properly, and there was no pollution control equipment bypass. (7) What was the operational status of all emission monitoring systems at the facility/facilities during this emissions event? If any emission monitoring systems were not kept in operation during the emissions event, explain why they weren’t kept in operation. No monitoring systems are required for this site. Field gas production from this site was diverted to the flare and the flare remained ignited until the pressures dropped below the rated pressures for the equipment at this site. (8) How were the owner or operator’s actions in response to the unauthorized emissions contemporaneously documented? The TCEQ STEERS reporting system was u sed to provide initial notice of the event. The emission estimates were calculated by use of the gas flow rate and gas analysis. (9) Have other similar i nci de n ts occurred at this/these facility/facilities in the past that might be indicative of inadequate design, operation, or maintenance? No (10) Identify any information you have (e.g., complaints from neighbors, fence line monitoring, air modeling) which indicates an off-site impact. Identify any information you have which indicates the unauthorized emissions caused or contributed to an exceedance of the national ambient air quality standard (NAAQS), a prevention of significant deterioration (P SD) increment, or to a condition of air pollution. The site is located in a rural area. No complaints have been received to XTO’s knowledge and no monitoring is required. (11) Please provide any additional information to support your claim of an affirmative defense. Not applicable. | 01/30/2018 07:40 AM | 0 | 0 | 0
277432 | RN106879141 | FULLERTON FIELD SAT 2005 | FROM ANDREWS GO W ON TX 115 1.1 MI GO R ON TX 176 12.5 MI GO R ON RANCH RD 181 7.2 MI GO R ON RANCH RD 7.2 MI GO R ON LEASE RD 0.25 MI TO LOCATION ON L | ANDREWS | 7 | 01/29/2018 8:00 | 01/30/2018 14:00 | EMISSIONS EVENT | FLARE | FL1 | NOX | 144 |  |  | POUNDS | 1.2055 | POUNDS | AIR PERMIT REG #112802 |  | DCP HIGH LINE PRESSURE. | FLARING USED TO MINIMIZE EMISSIONS UNTIL DCP WAS ABLE TO REPAIR THEIR EQUIPMENT AND RETURN THE PLANT TO NORMAL OPERATION. | Gas analysis and flowrate were used to estimate emissions based on the following formulas: Emissions Calculations: NOx = MCF flared x NOx factor from RG-109 x BTU/scf x 1000 scf/MCF x MMBTU/1000000 BTU CO = MCF flared x CO factor from RG-109 x BTU/scf x 1000 scf/MCF x MMBTU/1000000 BTU Gas was flared to reduce the hydrocarbon and/or H2S emissions to the atmosphere. NMNE NG = MCF flared x 50 lb/mole x mole/.379 MCF x mol % NMNE NG x 0.02 NMNE NG % = 100% - Methane % - Ethane % - Carbon Dioxide % - Nitrogen % H2S = MCF flared x 34 lb/mole x mole/.379 MCF x mol % H2S/100 x 0.02 SO2 = MCF flared x 64 lb/mole x mole/.379 MCF x mol % H2S/100 x 0.98 Attachment A - Rule Compliance Demonstration Request This information request was extracted from TCEQ Rule 101 .222(a-b) regarding demonstration criteria. These responses should be addressed under the appropriate sections of the final report for the incident eg; Cause of Emissions Event, Actions Taken to Minimize Emissions, and Any Additional Information Necessary to Evaluate the Event. (1) How many reportable and recordable emissions events (including this incident) have occurred at the facility/facilities contributing emissions during this incident for the 12 month period prior to this incident? ~14 (2) What were the facility/facilities total actual operating hours during the past 12 months? 8760 (3) Identify the cause or causes of the emissions event and include all contributing factors that led to the emissions event. Discuss how the emissions event could not have been avoided by good design, maintenance, and operation practices, if applicable. Discuss any sudden breakdown of equipment or process that was beyond the owner/operator’s control, if applicable. DCP HIGH LINE PRESSURE. FLARING IS BEING USED TO MINIMIZE EMISSIONS UNTIL DCP IS ABLE TO REPAIR THEIR EQUIPMENT AND RETURN THE PLANT TO NORMAL OPERATION. (4) How were the air pollution control equipment or processes (if any) maintained and operated in a manner consistent with good practice for minimizing emissions and reducing the number of emissions events? Flaring was used to minimize emissions. Flares were properly operated. (5) How soon was action taken to achieve compliance once the operator knew or should have known that applicable emission limitations were being exceeded? Once the control panel shut the compressor down gas was immediately routed to the flare (6) How were the amount and duration of the unauthorized emissions and any bypass of pollution control equipment minimized? Emissions were minimized by use of a flare. The flare is the control device, functioned properly, and there was no pollution control equipment bypass. (7) What was the operational status of all emission monitoring systems at the facility/facilities during this emissions event? If any emission monitoring systems were not kept in operation during the emissions event, explain why they weren’t kept in operation. No monitoring systems are required for this site. Field gas production from this site was diverted to the flare and the flare remained ignited until the pressures dropped below the rated pressures for the equipment at this site. (8) How were the owner or operator’s actions in response to the unauthorized emissions contemporaneously documented? The TCEQ STEERS reporting system was u sed to provide initial notice of the event. The emission estimates were calculated by use of the gas flow rate and gas analysis. (9) Have other similar i nci de n ts occurred at this/these facility/facilities in the past that might be indicative of inadequate design, operation, or maintenance? No (10) Identify any information you have (e.g., complaints from neighbors, fence line monitoring, air modeling) which indicates an off-site impact. Identify any information you have which indicates the unauthorized emissions caused or contributed to an exceedance of the national ambient air quality standard (NAAQS), a prevention of significant deterioration (P SD) increment, or to a condition of air pollution. The site is located in a rural area. No complaints have been received to XTO’s knowledge and no monitoring is required. (11) Please provide any additional information to support your claim of an affirmative defense. Not applicable. | 01/30/2018 07:40 AM | 0 | 0 | 0
277432 | RN106879141 | FULLERTON FIELD SAT 2005 | FROM ANDREWS GO W ON TX 115 1.1 MI GO R ON TX 176 12.5 MI GO R ON RANCH RD 181 7.2 MI GO R ON RANCH RD 7.2 MI GO R ON LEASE RD 0.25 MI TO LOCATION ON L | ANDREWS | 7 | 01/29/2018 8:00 | 01/30/2018 14:00 | EMISSIONS EVENT | FLARE | FL1 | pentane, iso- | 28 |  |  | POUNDS | 0.001 | POUNDS | AIR PERMIT REG #112802 |  | DCP HIGH LINE PRESSURE. | FLARING USED TO MINIMIZE EMISSIONS UNTIL DCP WAS ABLE TO REPAIR THEIR EQUIPMENT AND RETURN THE PLANT TO NORMAL OPERATION. | Gas analysis and flowrate were used to estimate emissions based on the following formulas: Emissions Calculations: NOx = MCF flared x NOx factor from RG-109 x BTU/scf x 1000 scf/MCF x MMBTU/1000000 BTU CO = MCF flared x CO factor from RG-109 x BTU/scf x 1000 scf/MCF x MMBTU/1000000 BTU Gas was flared to reduce the hydrocarbon and/or H2S emissions to the atmosphere. NMNE NG = MCF flared x 50 lb/mole x mole/.379 MCF x mol % NMNE NG x 0.02 NMNE NG % = 100% - Methane % - Ethane % - Carbon Dioxide % - Nitrogen % H2S = MCF flared x 34 lb/mole x mole/.379 MCF x mol % H2S/100 x 0.02 SO2 = MCF flared x 64 lb/mole x mole/.379 MCF x mol % H2S/100 x 0.98 Attachment A - Rule Compliance Demonstration Request This information request was extracted from TCEQ Rule 101 .222(a-b) regarding demonstration criteria. These responses should be addressed under the appropriate sections of the final report for the incident eg; Cause of Emissions Event, Actions Taken to Minimize Emissions, and Any Additional Information Necessary to Evaluate the Event. (1) How many reportable and recordable emissions events (including this incident) have occurred at the facility/facilities contributing emissions during this incident for the 12 month period prior to this incident? ~14 (2) What were the facility/facilities total actual operating hours during the past 12 months? 8760 (3) Identify the cause or causes of the emissions event and include all contributing factors that led to the emissions event. Discuss how the emissions event could not have been avoided by good design, maintenance, and operation practices, if applicable. Discuss any sudden breakdown of equipment or process that was beyond the owner/operator’s control, if applicable. DCP HIGH LINE PRESSURE. FLARING IS BEING USED TO MINIMIZE EMISSIONS UNTIL DCP IS ABLE TO REPAIR THEIR EQUIPMENT AND RETURN THE PLANT TO NORMAL OPERATION. (4) How were the air pollution control equipment or processes (if any) maintained and operated in a manner consistent with good practice for minimizing emissions and reducing the number of emissions events? Flaring was used to minimize emissions. Flares were properly operated. (5) How soon was action taken to achieve compliance once the operator knew or should have known that applicable emission limitations were being exceeded? Once the control panel shut the compressor down gas was immediately routed to the flare (6) How were the amount and duration of the unauthorized emissions and any bypass of pollution control equipment minimized? Emissions were minimized by use of a flare. The flare is the control device, functioned properly, and there was no pollution control equipment bypass. (7) What was the operational status of all emission monitoring systems at the facility/facilities during this emissions event? If any emission monitoring systems were not kept in operation during the emissions event, explain why they weren’t kept in operation. No monitoring systems are required for this site. Field gas production from this site was diverted to the flare and the flare remained ignited until the pressures dropped below the rated pressures for the equipment at this site. (8) How were the owner or operator’s actions in response to the unauthorized emissions contemporaneously documented? The TCEQ STEERS reporting system was u sed to provide initial notice of the event. The emission estimates were calculated by use of the gas flow rate and gas analysis. (9) Have other similar i nci de n ts occurred at this/these facility/facilities in the past that might be indicative of inadequate design, operation, or maintenance? No (10) Identify any information you have (e.g., complaints from neighbors, fence line monitoring, air modeling) which indicates an off-site impact. Identify any information you have which indicates the unauthorized emissions caused or contributed to an exceedance of the national ambient air quality standard (NAAQS), a prevention of significant deterioration (P SD) increment, or to a condition of air pollution. The site is located in a rural area. No complaints have been received to XTO’s knowledge and no monitoring is required. (11) Please provide any additional information to support your claim of an affirmative defense. Not applicable. | 01/30/2018 07:40 AM | 0 | 0 | 0
277432 | RN106879141 | FULLERTON FIELD SAT 2005 | FROM ANDREWS GO W ON TX 115 1.1 MI GO R ON TX 176 12.5 MI GO R ON RANCH RD 181 7.2 MI GO R ON RANCH RD 7.2 MI GO R ON LEASE RD 0.25 MI TO LOCATION ON L | ANDREWS | 7 | 01/29/2018 8:00 | 01/30/2018 14:00 | EMISSIONS EVENT | FLARE | FL1 | Pentane, N- | 31 |  |  | POUNDS | 0.001 | POUNDS | AIR PERMIT REG #112802 |  | DCP HIGH LINE PRESSURE. | FLARING USED TO MINIMIZE EMISSIONS UNTIL DCP WAS ABLE TO REPAIR THEIR EQUIPMENT AND RETURN THE PLANT TO NORMAL OPERATION. | Gas analysis and flowrate were used to estimate emissions based on the following formulas: Emissions Calculations: NOx = MCF flared x NOx factor from RG-109 x BTU/scf x 1000 scf/MCF x MMBTU/1000000 BTU CO = MCF flared x CO factor from RG-109 x BTU/scf x 1000 scf/MCF x MMBTU/1000000 BTU Gas was flared to reduce the hydrocarbon and/or H2S emissions to the atmosphere. NMNE NG = MCF flared x 50 lb/mole x mole/.379 MCF x mol % NMNE NG x 0.02 NMNE NG % = 100% - Methane % - Ethane % - Carbon Dioxide % - Nitrogen % H2S = MCF flared x 34 lb/mole x mole/.379 MCF x mol % H2S/100 x 0.02 SO2 = MCF flared x 64 lb/mole x mole/.379 MCF x mol % H2S/100 x 0.98 Attachment A - Rule Compliance Demonstration Request This information request was extracted from TCEQ Rule 101 .222(a-b) regarding demonstration criteria. These responses should be addressed under the appropriate sections of the final report for the incident eg; Cause of Emissions Event, Actions Taken to Minimize Emissions, and Any Additional Information Necessary to Evaluate the Event. (1) How many reportable and recordable emissions events (including this incident) have occurred at the facility/facilities contributing emissions during this incident for the 12 month period prior to this incident? ~14 (2) What were the facility/facilities total actual operating hours during the past 12 months? 8760 (3) Identify the cause or causes of the emissions event and include all contributing factors that led to the emissions event. Discuss how the emissions event could not have been avoided by good design, maintenance, and operation practices, if applicable. Discuss any sudden breakdown of equipment or process that was beyond the owner/operator’s control, if applicable. DCP HIGH LINE PRESSURE. FLARING IS BEING USED TO MINIMIZE EMISSIONS UNTIL DCP IS ABLE TO REPAIR THEIR EQUIPMENT AND RETURN THE PLANT TO NORMAL OPERATION. (4) How were the air pollution control equipment or processes (if any) maintained and operated in a manner consistent with good practice for minimizing emissions and reducing the number of emissions events? Flaring was used to minimize emissions. Flares were properly operated. (5) How soon was action taken to achieve compliance once the operator knew or should have known that applicable emission limitations were being exceeded? Once the control panel shut the compressor down gas was immediately routed to the flare (6) How were the amount and duration of the unauthorized emissions and any bypass of pollution control equipment minimized? Emissions were minimized by use of a flare. The flare is the control device, functioned properly, and there was no pollution control equipment bypass. (7) What was the operational status of all emission monitoring systems at the facility/facilities during this emissions event? If any emission monitoring systems were not kept in operation during the emissions event, explain why they weren’t kept in operation. No monitoring systems are required for this site. Field gas production from this site was diverted to the flare and the flare remained ignited until the pressures dropped below the rated pressures for the equipment at this site. (8) How were the owner or operator’s actions in response to the unauthorized emissions contemporaneously documented? The TCEQ STEERS reporting system was u sed to provide initial notice of the event. The emission estimates were calculated by use of the gas flow rate and gas analysis. (9) Have other similar i nci de n ts occurred at this/these facility/facilities in the past that might be indicative of inadequate design, operation, or maintenance? No (10) Identify any information you have (e.g., complaints from neighbors, fence line monitoring, air modeling) which indicates an off-site impact. Identify any information you have which indicates the unauthorized emissions caused or contributed to an exceedance of the national ambient air quality standard (NAAQS), a prevention of significant deterioration (P SD) increment, or to a condition of air pollution. The site is located in a rural area. No complaints have been received to XTO’s knowledge and no monitoring is required. (11) Please provide any additional information to support your claim of an affirmative defense. Not applicable. | 01/30/2018 07:40 AM | 0 | 0 | 0
277432 | RN106879141 | FULLERTON FIELD SAT 2005 | FROM ANDREWS GO W ON TX 115 1.1 MI GO R ON TX 176 12.5 MI GO R ON RANCH RD 181 7.2 MI GO R ON RANCH RD 7.2 MI GO R ON LEASE RD 0.25 MI TO LOCATION ON L | ANDREWS | 7 | 01/29/2018 8:00 | 01/30/2018 14:00 | EMISSIONS EVENT | FLARE | FL1 | Propane | 201 |  |  | POUNDS | 0.001 | POUNDS | AIR PERMIT REG #112802 |  | DCP HIGH LINE PRESSURE. | FLARING USED TO MINIMIZE EMISSIONS UNTIL DCP WAS ABLE TO REPAIR THEIR EQUIPMENT AND RETURN THE PLANT TO NORMAL OPERATION. | Gas analysis and flowrate were used to estimate emissions based on the following formulas: Emissions Calculations: NOx = MCF flared x NOx factor from RG-109 x BTU/scf x 1000 scf/MCF x MMBTU/1000000 BTU CO = MCF flared x CO factor from RG-109 x BTU/scf x 1000 scf/MCF x MMBTU/1000000 BTU Gas was flared to reduce the hydrocarbon and/or H2S emissions to the atmosphere. NMNE NG = MCF flared x 50 lb/mole x mole/.379 MCF x mol % NMNE NG x 0.02 NMNE NG % = 100% - Methane % - Ethane % - Carbon Dioxide % - Nitrogen % H2S = MCF flared x 34 lb/mole x mole/.379 MCF x mol % H2S/100 x 0.02 SO2 = MCF flared x 64 lb/mole x mole/.379 MCF x mol % H2S/100 x 0.98 Attachment A - Rule Compliance Demonstration Request This information request was extracted from TCEQ Rule 101 .222(a-b) regarding demonstration criteria. These responses should be addressed under the appropriate sections of the final report for the incident eg; Cause of Emissions Event, Actions Taken to Minimize Emissions, and Any Additional Information Necessary to Evaluate the Event. (1) How many reportable and recordable emissions events (including this incident) have occurred at the facility/facilities contributing emissions during this incident for the 12 month period prior to this incident? ~14 (2) What were the facility/facilities total actual operating hours during the past 12 months? 8760 (3) Identify the cause or causes of the emissions event and include all contributing factors that led to the emissions event. Discuss how the emissions event could not have been avoided by good design, maintenance, and operation practices, if applicable. Discuss any sudden breakdown of equipment or process that was beyond the owner/operator’s control, if applicable. DCP HIGH LINE PRESSURE. FLARING IS BEING USED TO MINIMIZE EMISSIONS UNTIL DCP IS ABLE TO REPAIR THEIR EQUIPMENT AND RETURN THE PLANT TO NORMAL OPERATION. (4) How were the air pollution control equipment or processes (if any) maintained and operated in a manner consistent with good practice for minimizing emissions and reducing the number of emissions events? Flaring was used to minimize emissions. Flares were properly operated. (5) How soon was action taken to achieve compliance once the operator knew or should have known that applicable emission limitations were being exceeded? Once the control panel shut the compressor down gas was immediately routed to the flare (6) How were the amount and duration of the unauthorized emissions and any bypass of pollution control equipment minimized? Emissions were minimized by use of a flare. The flare is the control device, functioned properly, and there was no pollution control equipment bypass. (7) What was the operational status of all emission monitoring systems at the facility/facilities during this emissions event? If any emission monitoring systems were not kept in operation during the emissions event, explain why they weren’t kept in operation. No monitoring systems are required for this site. Field gas production from this site was diverted to the flare and the flare remained ignited until the pressures dropped below the rated pressures for the equipment at this site. (8) How were the owner or operator’s actions in response to the unauthorized emissions contemporaneously documented? The TCEQ STEERS reporting system was u sed to provide initial notice of the event. The emission estimates were calculated by use of the gas flow rate and gas analysis. (9) Have other similar i nci de n ts occurred at this/these facility/facilities in the past that might be indicative of inadequate design, operation, or maintenance? No (10) Identify any information you have (e.g., complaints from neighbors, fence line monitoring, air modeling) which indicates an off-site impact. Identify any information you have which indicates the unauthorized emissions caused or contributed to an exceedance of the national ambient air quality standard (NAAQS), a prevention of significant deterioration (P SD) increment, or to a condition of air pollution. The site is located in a rural area. No complaints have been received to XTO’s knowledge and no monitoring is required. (11) Please provide any additional information to support your claim of an affirmative defense. Not applicable. | 01/30/2018 07:40 AM | 0 | 0 | 0
277432 | RN106879141 | FULLERTON FIELD SAT 2005 | FROM ANDREWS GO W ON TX 115 1.1 MI GO R ON TX 176 12.5 MI GO R ON RANCH RD 181 7.2 MI GO R ON RANCH RD 7.2 MI GO R ON LEASE RD 0.25 MI TO LOCATION ON L | ANDREWS | 7 | 01/29/2018 8:00 | 01/30/2018 14:00 | EMISSIONS EVENT | FLARE | FL1 | Sulfur dioxide | 1467 |  |  | POUNDS | 114.5206 | POUNDS | AIR PERMIT REG #112802 |  | DCP HIGH LINE PRESSURE. | FLARING USED TO MINIMIZE EMISSIONS UNTIL DCP WAS ABLE TO REPAIR THEIR EQUIPMENT AND RETURN THE PLANT TO NORMAL OPERATION. | Gas analysis and flowrate were used to estimate emissions based on the following formulas: Emissions Calculations: NOx = MCF flared x NOx factor from RG-109 x BTU/scf x 1000 scf/MCF x MMBTU/1000000 BTU CO = MCF flared x CO factor from RG-109 x BTU/scf x 1000 scf/MCF x MMBTU/1000000 BTU Gas was flared to reduce the hydrocarbon and/or H2S emissions to the atmosphere. NMNE NG = MCF flared x 50 lb/mole x mole/.379 MCF x mol % NMNE NG x 0.02 NMNE NG % = 100% - Methane % - Ethane % - Carbon Dioxide % - Nitrogen % H2S = MCF flared x 34 lb/mole x mole/.379 MCF x mol % H2S/100 x 0.02 SO2 = MCF flared x 64 lb/mole x mole/.379 MCF x mol % H2S/100 x 0.98 Attachment A - Rule Compliance Demonstration Request This information request was extracted from TCEQ Rule 101 .222(a-b) regarding demonstration criteria. These responses should be addressed under the appropriate sections of the final report for the incident eg; Cause of Emissions Event, Actions Taken to Minimize Emissions, and Any Additional Information Necessary to Evaluate the Event. (1) How many reportable and recordable emissions events (including this incident) have occurred at the facility/facilities contributing emissions during this incident for the 12 month period prior to this incident? ~14 (2) What were the facility/facilities total actual operating hours during the past 12 months? 8760 (3) Identify the cause or causes of the emissions event and include all contributing factors that led to the emissions event. Discuss how the emissions event could not have been avoided by good design, maintenance, and operation practices, if applicable. Discuss any sudden breakdown of equipment or process that was beyond the owner/operator’s control, if applicable. DCP HIGH LINE PRESSURE. FLARING IS BEING USED TO MINIMIZE EMISSIONS UNTIL DCP IS ABLE TO REPAIR THEIR EQUIPMENT AND RETURN THE PLANT TO NORMAL OPERATION. (4) How were the air pollution control equipment or processes (if any) maintained and operated in a manner consistent with good practice for minimizing emissions and reducing the number of emissions events? Flaring was used to minimize emissions. Flares were properly operated. (5) How soon was action taken to achieve compliance once the operator knew or should have known that applicable emission limitations were being exceeded? Once the control panel shut the compressor down gas was immediately routed to the flare (6) How were the amount and duration of the unauthorized emissions and any bypass of pollution control equipment minimized? Emissions were minimized by use of a flare. The flare is the control device, functioned properly, and there was no pollution control equipment bypass. (7) What was the operational status of all emission monitoring systems at the facility/facilities during this emissions event? If any emission monitoring systems were not kept in operation during the emissions event, explain why they weren’t kept in operation. No monitoring systems are required for this site. Field gas production from this site was diverted to the flare and the flare remained ignited until the pressures dropped below the rated pressures for the equipment at this site. (8) How were the owner or operator’s actions in response to the unauthorized emissions contemporaneously documented? The TCEQ STEERS reporting system was u sed to provide initial notice of the event. The emission estimates were calculated by use of the gas flow rate and gas analysis. (9) Have other similar i nci de n ts occurred at this/these facility/facilities in the past that might be indicative of inadequate design, operation, or maintenance? No (10) Identify any information you have (e.g., complaints from neighbors, fence line monitoring, air modeling) which indicates an off-site impact. Identify any information you have which indicates the unauthorized emissions caused or contributed to an exceedance of the national ambient air quality standard (NAAQS), a prevention of significant deterioration (P SD) increment, or to a condition of air pollution. The site is located in a rural area. No complaints have been received to XTO’s knowledge and no monitoring is required. (11) Please provide any additional information to support your claim of an affirmative defense. Not applicable. | 01/30/2018 07:40 AM | 0 | 0 | 0
277431 | RN102309648 | FULLERTON CLEARFORK TB 201 | INTX OF HWY 176 AND FM RD FM 181 TURN N AND TRAVEL 5.5 MI AND TURN WEST ON NW 8000 TRAVEL 0.5 MI AND THE FCU TB 201 WILL BE ON THE NORTH SIDE OF THE LEASE ROAD | ANDREWS | 7 | 01/29/2018 8:00 | 02/01/2018 15:00 | EMISSIONS EVENT | Flare | FIN | Butane, i | 99 |  |  | POUNDS | 1e-05 | POUNDS | AIR SOURCE REGISTRATION 130639 |  | DCP HIGH LINE PRESSURE. | FLARING IS BEING USED TO MINIMIZE EMISSIONS UNTIL DCP IS ABLE TO REPAIR THEIR EQUIPMENT AND RETURN THE PLANT TO NORMAL OPERATION | Gas analysis and flowrate were used to estimate emissions based on the following formulas: Emissions Calculations: NOx = MCF flared x NOx factor from RG-109 x BTU/scf x 1000 scf/MCF x MMBTU/1000000 BTU CO = MCF flared x CO factor from RG-109 x BTU/scf x 1000 scf/MCF x MMBTU/1000000 BTU Gas was flared to reduce the hydrocarbon and/or H2S emissions to the atmosphere. NMNE NG = MCF flared x 50 lb/mole x mole/.379 MCF x mol % NMNE NG x 0.02 NMNE NG % = 100% - Methane % - Ethane % - Carbon Dioxide % - Nitrogen % H2S = MCF flared x 34 lb/mole x mole/.379 MCF x mol % H2S/100 x 0.02 SO2 = MCF flared x 64 lb/mole x mole/.379 MCF x mol % H2S/100 x 0.98 Attachment A - Rule Compliance Demonstration Request This information request was extracted from TCEQ Rule 101 .222(a-b) regarding demonstration criteria. These responses should be addressed under the appropriate sections of the final report for the incident eg; Cause of Emissions Event, Actions Taken to Minimize Emissions, and Any Additional Information Necessary to Evaluate the Event. (1) How many reportable and recordable emissions events (including this incident) have occurred at the facility/facilities contributing emissions during this incident for the 12 month period prior to this incident? ~3 (2) What were the facility/facilities total actual operating hours during the past 12 months? 8760 (3) Identify the cause or causes of the emissions event and include all contributing factors that led to the emissions event. Discuss how the emissions event could not have been avoided by good design, maintenance, and operation practices, if applicable. Discuss any sudden breakdown of equipment or process that was beyond the owner/operator’s control, if applicable. DCP HIGH LINE PRESSURE. FLARING IS BEING USED TO MINIMIZE EMISSIONS UNTIL DCP IS ABLE TO REPAIR THEIR EQUIPMENT AND RETURN THE PLANT TO NORMAL OPERATION. (4) How were the air pollution control equipment or processes (if any) maintained and operated in a manner consistent with good practice for minimizing emissions and reducing the number of emissions events? Flaring was used to minimize emissions. Flares were properly operated. (5) How soon was action taken to achieve compliance once the operator knew or should have known that applicable emission limitations were being exceeded? Once the control panel shut the compressor down gas was immediately routed to the flare (6) How were the amount and duration of the unauthorized emissions and any bypass of pollution control equipment minimized? Emissions were minimized by use of a flare. The flare is the control device, functioned properly, and there was no pollution control equipment bypass. (7) What was the operational status of all emission monitoring systems at the facility/facilities during this emissions event? If any emission monitoring systems were not kept in operation during the emissions event, explain why they weren’t kept in operation. No monitoring systems are required for this site. Field gas production from this site was diverted to the flare and the flare remained ignited until the pressures dropped below the rated pressures for the equipment at this site. (8) How were the owner or operator’s actions in response to the unauthorized emissions contemporaneously documented? The TCEQ STEERS reporting system was used to provide initial notice of the event. The emission est imates were calculated by use of the gas flow rate and gas analysis. (9) Have other similar incidents oc curre d at this/these facility/facilities in the past that might be indicative of inadequate design, operation, or maintenance? No (10) Identify any information you have (e.g., complaints from neighbors, fence line monitoring, air modeling) which indicates an off-site impact. Identify any information you have which indicates the unauthorized emissions caused or contributed to an exceedance of the national ambient air quality standard (NAAQS), a prevention of significant deterioration (P SD) increment, or to a condition of air pollution. The site is located in a rural area. No complaints have been received to XTO’s knowledge and no monitoring is required. (11) Please provide any additional information to support your claim of an affirmative defense. Not applicable. | 01/30/2018 07:37 AM | 0 | 0 | 0
277431 | RN102309648 | FULLERTON CLEARFORK TB 201 | INTX OF HWY 176 AND FM RD FM 181 TURN N AND TRAVEL 5.5 MI AND TURN WEST ON NW 8000 TRAVEL 0.5 MI AND THE FCU TB 201 WILL BE ON THE NORTH SIDE OF THE LEASE ROAD | ANDREWS | 7 | 01/29/2018 8:00 | 02/01/2018 15:00 | EMISSIONS EVENT | Flare | FIN | Butane, N- | 286 |  |  | POUNDS | 1e-05 | POUNDS | AIR SOURCE REGISTRATION 130639 |  | DCP HIGH LINE PRESSURE. | FLARING IS BEING USED TO MINIMIZE EMISSIONS UNTIL DCP IS ABLE TO REPAIR THEIR EQUIPMENT AND RETURN THE PLANT TO NORMAL OPERATION | Gas analysis and flowrate were used to estimate emissions based on the following formulas: Emissions Calculations: NOx = MCF flared x NOx factor from RG-109 x BTU/scf x 1000 scf/MCF x MMBTU/1000000 BTU CO = MCF flared x CO factor from RG-109 x BTU/scf x 1000 scf/MCF x MMBTU/1000000 BTU Gas was flared to reduce the hydrocarbon and/or H2S emissions to the atmosphere. NMNE NG = MCF flared x 50 lb/mole x mole/.379 MCF x mol % NMNE NG x 0.02 NMNE NG % = 100% - Methane % - Ethane % - Carbon Dioxide % - Nitrogen % H2S = MCF flared x 34 lb/mole x mole/.379 MCF x mol % H2S/100 x 0.02 SO2 = MCF flared x 64 lb/mole x mole/.379 MCF x mol % H2S/100 x 0.98 Attachment A - Rule Compliance Demonstration Request This information request was extracted from TCEQ Rule 101 .222(a-b) regarding demonstration criteria. These responses should be addressed under the appropriate sections of the final report for the incident eg; Cause of Emissions Event, Actions Taken to Minimize Emissions, and Any Additional Information Necessary to Evaluate the Event. (1) How many reportable and recordable emissions events (including this incident) have occurred at the facility/facilities contributing emissions during this incident for the 12 month period prior to this incident? ~3 (2) What were the facility/facilities total actual operating hours during the past 12 months? 8760 (3) Identify the cause or causes of the emissions event and include all contributing factors that led to the emissions event. Discuss how the emissions event could not have been avoided by good design, maintenance, and operation practices, if applicable. Discuss any sudden breakdown of equipment or process that was beyond the owner/operator’s control, if applicable. DCP HIGH LINE PRESSURE. FLARING IS BEING USED TO MINIMIZE EMISSIONS UNTIL DCP IS ABLE TO REPAIR THEIR EQUIPMENT AND RETURN THE PLANT TO NORMAL OPERATION. (4) How were the air pollution control equipment or processes (if any) maintained and operated in a manner consistent with good practice for minimizing emissions and reducing the number of emissions events? Flaring was used to minimize emissions. Flares were properly operated. (5) How soon was action taken to achieve compliance once the operator knew or should have known that applicable emission limitations were being exceeded? Once the control panel shut the compressor down gas was immediately routed to the flare (6) How were the amount and duration of the unauthorized emissions and any bypass of pollution control equipment minimized? Emissions were minimized by use of a flare. The flare is the control device, functioned properly, and there was no pollution control equipment bypass. (7) What was the operational status of all emission monitoring systems at the facility/facilities during this emissions event? If any emission monitoring systems were not kept in operation during the emissions event, explain why they weren’t kept in operation. No monitoring systems are required for this site. Field gas production from this site was diverted to the flare and the flare remained ignited until the pressures dropped below the rated pressures for the equipment at this site. (8) How were the owner or operator’s actions in response to the unauthorized emissions contemporaneously documented? The TCEQ STEERS reporting system was used to provide initial notice of the event. The emission est imates were calculated by use of the gas flow rate and gas analysis. (9) Have other similar incidents oc curre d at this/these facility/facilities in the past that might be indicative of inadequate design, operation, or maintenance? No (10) Identify any information you have (e.g., complaints from neighbors, fence line monitoring, air modeling) which indicates an off-site impact. Identify any information you have which indicates the unauthorized emissions caused or contributed to an exceedance of the national ambient air quality standard (NAAQS), a prevention of significant deterioration (P SD) increment, or to a condition of air pollution. The site is located in a rural area. No complaints have been received to XTO’s knowledge and no monitoring is required. (11) Please provide any additional information to support your claim of an affirmative defense. Not applicable. | 01/30/2018 07:37 AM | 0 | 0 | 0
277431 | RN102309648 | FULLERTON CLEARFORK TB 201 | INTX OF HWY 176 AND FM RD FM 181 TURN N AND TRAVEL 5.5 MI AND TURN WEST ON NW 8000 TRAVEL 0.5 MI AND THE FCU TB 201 WILL BE ON THE NORTH SIDE OF THE LEASE ROAD | ANDREWS | 7 | 01/29/2018 8:00 | 02/01/2018 15:00 | EMISSIONS EVENT | Flare | FIN | Carbon Dioxide | 397 |  |  | POUNDS | 1e-05 | POUNDS | AIR SOURCE REGISTRATION 130639 |  | DCP HIGH LINE PRESSURE. | FLARING IS BEING USED TO MINIMIZE EMISSIONS UNTIL DCP IS ABLE TO REPAIR THEIR EQUIPMENT AND RETURN THE PLANT TO NORMAL OPERATION | Gas analysis and flowrate were used to estimate emissions based on the following formulas: Emissions Calculations: NOx = MCF flared x NOx factor from RG-109 x BTU/scf x 1000 scf/MCF x MMBTU/1000000 BTU CO = MCF flared x CO factor from RG-109 x BTU/scf x 1000 scf/MCF x MMBTU/1000000 BTU Gas was flared to reduce the hydrocarbon and/or H2S emissions to the atmosphere. NMNE NG = MCF flared x 50 lb/mole x mole/.379 MCF x mol % NMNE NG x 0.02 NMNE NG % = 100% - Methane % - Ethane % - Carbon Dioxide % - Nitrogen % H2S = MCF flared x 34 lb/mole x mole/.379 MCF x mol % H2S/100 x 0.02 SO2 = MCF flared x 64 lb/mole x mole/.379 MCF x mol % H2S/100 x 0.98 Attachment A - Rule Compliance Demonstration Request This information request was extracted from TCEQ Rule 101 .222(a-b) regarding demonstration criteria. These responses should be addressed under the appropriate sections of the final report for the incident eg; Cause of Emissions Event, Actions Taken to Minimize Emissions, and Any Additional Information Necessary to Evaluate the Event. (1) How many reportable and recordable emissions events (including this incident) have occurred at the facility/facilities contributing emissions during this incident for the 12 month period prior to this incident? ~3 (2) What were the facility/facilities total actual operating hours during the past 12 months? 8760 (3) Identify the cause or causes of the emissions event and include all contributing factors that led to the emissions event. Discuss how the emissions event could not have been avoided by good design, maintenance, and operation practices, if applicable. Discuss any sudden breakdown of equipment or process that was beyond the owner/operator’s control, if applicable. DCP HIGH LINE PRESSURE. FLARING IS BEING USED TO MINIMIZE EMISSIONS UNTIL DCP IS ABLE TO REPAIR THEIR EQUIPMENT AND RETURN THE PLANT TO NORMAL OPERATION. (4) How were the air pollution control equipment or processes (if any) maintained and operated in a manner consistent with good practice for minimizing emissions and reducing the number of emissions events? Flaring was used to minimize emissions. Flares were properly operated. (5) How soon was action taken to achieve compliance once the operator knew or should have known that applicable emission limitations were being exceeded? Once the control panel shut the compressor down gas was immediately routed to the flare (6) How were the amount and duration of the unauthorized emissions and any bypass of pollution control equipment minimized? Emissions were minimized by use of a flare. The flare is the control device, functioned properly, and there was no pollution control equipment bypass. (7) What was the operational status of all emission monitoring systems at the facility/facilities during this emissions event? If any emission monitoring systems were not kept in operation during the emissions event, explain why they weren’t kept in operation. No monitoring systems are required for this site. Field gas production from this site was diverted to the flare and the flare remained ignited until the pressures dropped below the rated pressures for the equipment at this site. (8) How were the owner or operator’s actions in response to the unauthorized emissions contemporaneously documented? The TCEQ STEERS reporting system was used to provide initial notice of the event. The emission est imates were calculated by use of the gas flow rate and gas analysis. (9) Have other similar incidents oc curre d at this/these facility/facilities in the past that might be indicative of inadequate design, operation, or maintenance? No (10) Identify any information you have (e.g., complaints from neighbors, fence line monitoring, air modeling) which indicates an off-site impact. Identify any information you have which indicates the unauthorized emissions caused or contributed to an exceedance of the national ambient air quality standard (NAAQS), a prevention of significant deterioration (P SD) increment, or to a condition of air pollution. The site is located in a rural area. No complaints have been received to XTO’s knowledge and no monitoring is required. (11) Please provide any additional information to support your claim of an affirmative defense. Not applicable. | 01/30/2018 07:37 AM | 0 | 0 | 0
277431 | RN102309648 | FULLERTON CLEARFORK TB 201 | INTX OF HWY 176 AND FM RD FM 181 TURN N AND TRAVEL 5.5 MI AND TURN WEST ON NW 8000 TRAVEL 0.5 MI AND THE FCU TB 201 WILL BE ON THE NORTH SIDE OF THE LEASE ROAD | ANDREWS | 7 | 01/29/2018 8:00 | 02/01/2018 15:00 | EMISSIONS EVENT | Flare | FIN | Hexanes | 39 |  |  | POUNDS | 1e-05 | POUNDS | AIR SOURCE REGISTRATION 130639 |  | DCP HIGH LINE PRESSURE. | FLARING IS BEING USED TO MINIMIZE EMISSIONS UNTIL DCP IS ABLE TO REPAIR THEIR EQUIPMENT AND RETURN THE PLANT TO NORMAL OPERATION | Gas analysis and flowrate were used to estimate emissions based on the following formulas: Emissions Calculations: NOx = MCF flared x NOx factor from RG-109 x BTU/scf x 1000 scf/MCF x MMBTU/1000000 BTU CO = MCF flared x CO factor from RG-109 x BTU/scf x 1000 scf/MCF x MMBTU/1000000 BTU Gas was flared to reduce the hydrocarbon and/or H2S emissions to the atmosphere. NMNE NG = MCF flared x 50 lb/mole x mole/.379 MCF x mol % NMNE NG x 0.02 NMNE NG % = 100% - Methane % - Ethane % - Carbon Dioxide % - Nitrogen % H2S = MCF flared x 34 lb/mole x mole/.379 MCF x mol % H2S/100 x 0.02 SO2 = MCF flared x 64 lb/mole x mole/.379 MCF x mol % H2S/100 x 0.98 Attachment A - Rule Compliance Demonstration Request This information request was extracted from TCEQ Rule 101 .222(a-b) regarding demonstration criteria. These responses should be addressed under the appropriate sections of the final report for the incident eg; Cause of Emissions Event, Actions Taken to Minimize Emissions, and Any Additional Information Necessary to Evaluate the Event. (1) How many reportable and recordable emissions events (including this incident) have occurred at the facility/facilities contributing emissions during this incident for the 12 month period prior to this incident? ~3 (2) What were the facility/facilities total actual operating hours during the past 12 months? 8760 (3) Identify the cause or causes of the emissions event and include all contributing factors that led to the emissions event. Discuss how the emissions event could not have been avoided by good design, maintenance, and operation practices, if applicable. Discuss any sudden breakdown of equipment or process that was beyond the owner/operator’s control, if applicable. DCP HIGH LINE PRESSURE. FLARING IS BEING USED TO MINIMIZE EMISSIONS UNTIL DCP IS ABLE TO REPAIR THEIR EQUIPMENT AND RETURN THE PLANT TO NORMAL OPERATION. (4) How were the air pollution control equipment or processes (if any) maintained and operated in a manner consistent with good practice for minimizing emissions and reducing the number of emissions events? Flaring was used to minimize emissions. Flares were properly operated. (5) How soon was action taken to achieve compliance once the operator knew or should have known that applicable emission limitations were being exceeded? Once the control panel shut the compressor down gas was immediately routed to the flare (6) How were the amount and duration of the unauthorized emissions and any bypass of pollution control equipment minimized? Emissions were minimized by use of a flare. The flare is the control device, functioned properly, and there was no pollution control equipment bypass. (7) What was the operational status of all emission monitoring systems at the facility/facilities during this emissions event? If any emission monitoring systems were not kept in operation during the emissions event, explain why they weren’t kept in operation. No monitoring systems are required for this site. Field gas production from this site was diverted to the flare and the flare remained ignited until the pressures dropped below the rated pressures for the equipment at this site. (8) How were the owner or operator’s actions in response to the unauthorized emissions contemporaneously documented? The TCEQ STEERS reporting system was used to provide initial notice of the event. The emission est imates were calculated by use of the gas flow rate and gas analysis. (9) Have other similar incidents oc curre d at this/these facility/facilities in the past that might be indicative of inadequate design, operation, or maintenance? No (10) Identify any information you have (e.g., complaints from neighbors, fence line monitoring, air modeling) which indicates an off-site impact. Identify any information you have which indicates the unauthorized emissions caused or contributed to an exceedance of the national ambient air quality standard (NAAQS), a prevention of significant deterioration (P SD) increment, or to a condition of air pollution. The site is located in a rural area. No complaints have been received to XTO’s knowledge and no monitoring is required. (11) Please provide any additional information to support your claim of an affirmative defense. Not applicable. | 01/30/2018 07:37 AM | 0 | 0 | 0
277431 | RN102309648 | FULLERTON CLEARFORK TB 201 | INTX OF HWY 176 AND FM RD FM 181 TURN N AND TRAVEL 5.5 MI AND TURN WEST ON NW 8000 TRAVEL 0.5 MI AND THE FCU TB 201 WILL BE ON THE NORTH SIDE OF THE LEASE ROAD | ANDREWS | 7 | 01/29/2018 8:00 | 02/01/2018 15:00 | EMISSIONS EVENT | Flare | FIN | Hydrogen Sulfide | 28 |  |  | POUNDS | 1e-05 | POUNDS | AIR SOURCE REGISTRATION 130639 |  | DCP HIGH LINE PRESSURE. | FLARING IS BEING USED TO MINIMIZE EMISSIONS UNTIL DCP IS ABLE TO REPAIR THEIR EQUIPMENT AND RETURN THE PLANT TO NORMAL OPERATION | Gas analysis and flowrate were used to estimate emissions based on the following formulas: Emissions Calculations: NOx = MCF flared x NOx factor from RG-109 x BTU/scf x 1000 scf/MCF x MMBTU/1000000 BTU CO = MCF flared x CO factor from RG-109 x BTU/scf x 1000 scf/MCF x MMBTU/1000000 BTU Gas was flared to reduce the hydrocarbon and/or H2S emissions to the atmosphere. NMNE NG = MCF flared x 50 lb/mole x mole/.379 MCF x mol % NMNE NG x 0.02 NMNE NG % = 100% - Methane % - Ethane % - Carbon Dioxide % - Nitrogen % H2S = MCF flared x 34 lb/mole x mole/.379 MCF x mol % H2S/100 x 0.02 SO2 = MCF flared x 64 lb/mole x mole/.379 MCF x mol % H2S/100 x 0.98 Attachment A - Rule Compliance Demonstration Request This information request was extracted from TCEQ Rule 101 .222(a-b) regarding demonstration criteria. These responses should be addressed under the appropriate sections of the final report for the incident eg; Cause of Emissions Event, Actions Taken to Minimize Emissions, and Any Additional Information Necessary to Evaluate the Event. (1) How many reportable and recordable emissions events (including this incident) have occurred at the facility/facilities contributing emissions during this incident for the 12 month period prior to this incident? ~3 (2) What were the facility/facilities total actual operating hours during the past 12 months? 8760 (3) Identify the cause or causes of the emissions event and include all contributing factors that led to the emissions event. Discuss how the emissions event could not have been avoided by good design, maintenance, and operation practices, if applicable. Discuss any sudden breakdown of equipment or process that was beyond the owner/operator’s control, if applicable. DCP HIGH LINE PRESSURE. FLARING IS BEING USED TO MINIMIZE EMISSIONS UNTIL DCP IS ABLE TO REPAIR THEIR EQUIPMENT AND RETURN THE PLANT TO NORMAL OPERATION. (4) How were the air pollution control equipment or processes (if any) maintained and operated in a manner consistent with good practice for minimizing emissions and reducing the number of emissions events? Flaring was used to minimize emissions. Flares were properly operated. (5) How soon was action taken to achieve compliance once the operator knew or should have known that applicable emission limitations were being exceeded? Once the control panel shut the compressor down gas was immediately routed to the flare (6) How were the amount and duration of the unauthorized emissions and any bypass of pollution control equipment minimized? Emissions were minimized by use of a flare. The flare is the control device, functioned properly, and there was no pollution control equipment bypass. (7) What was the operational status of all emission monitoring systems at the facility/facilities during this emissions event? If any emission monitoring systems were not kept in operation during the emissions event, explain why they weren’t kept in operation. No monitoring systems are required for this site. Field gas production from this site was diverted to the flare and the flare remained ignited until the pressures dropped below the rated pressures for the equipment at this site. (8) How were the owner or operator’s actions in response to the unauthorized emissions contemporaneously documented? The TCEQ STEERS reporting system was used to provide initial notice of the event. The emission est imates were calculated by use of the gas flow rate and gas analysis. (9) Have other similar incidents oc curre d at this/these facility/facilities in the past that might be indicative of inadequate design, operation, or maintenance? No (10) Identify any information you have (e.g., complaints from neighbors, fence line monitoring, air modeling) which indicates an off-site impact. Identify any information you have which indicates the unauthorized emissions caused or contributed to an exceedance of the national ambient air quality standard (NAAQS), a prevention of significant deterioration (P SD) increment, or to a condition of air pollution. The site is located in a rural area. No complaints have been received to XTO’s knowledge and no monitoring is required. (11) Please provide any additional information to support your claim of an affirmative defense. Not applicable. | 01/30/2018 07:37 AM | 0 | 0 | 0
277431 | RN102309648 | FULLERTON CLEARFORK TB 201 | INTX OF HWY 176 AND FM RD FM 181 TURN N AND TRAVEL 5.5 MI AND TURN WEST ON NW 8000 TRAVEL 0.5 MI AND THE FCU TB 201 WILL BE ON THE NORTH SIDE OF THE LEASE ROAD | ANDREWS | 7 | 01/29/2018 8:00 | 02/01/2018 15:00 | EMISSIONS EVENT | Flare | FIN | NOX | 199 |  |  | POUNDS | 1e-05 | POUNDS | AIR SOURCE REGISTRATION 130639 |  | DCP HIGH LINE PRESSURE. | FLARING IS BEING USED TO MINIMIZE EMISSIONS UNTIL DCP IS ABLE TO REPAIR THEIR EQUIPMENT AND RETURN THE PLANT TO NORMAL OPERATION | Gas analysis and flowrate were used to estimate emissions based on the following formulas: Emissions Calculations: NOx = MCF flared x NOx factor from RG-109 x BTU/scf x 1000 scf/MCF x MMBTU/1000000 BTU CO = MCF flared x CO factor from RG-109 x BTU/scf x 1000 scf/MCF x MMBTU/1000000 BTU Gas was flared to reduce the hydrocarbon and/or H2S emissions to the atmosphere. NMNE NG = MCF flared x 50 lb/mole x mole/.379 MCF x mol % NMNE NG x 0.02 NMNE NG % = 100% - Methane % - Ethane % - Carbon Dioxide % - Nitrogen % H2S = MCF flared x 34 lb/mole x mole/.379 MCF x mol % H2S/100 x 0.02 SO2 = MCF flared x 64 lb/mole x mole/.379 MCF x mol % H2S/100 x 0.98 Attachment A - Rule Compliance Demonstration Request This information request was extracted from TCEQ Rule 101 .222(a-b) regarding demonstration criteria. These responses should be addressed under the appropriate sections of the final report for the incident eg; Cause of Emissions Event, Actions Taken to Minimize Emissions, and Any Additional Information Necessary to Evaluate the Event. (1) How many reportable and recordable emissions events (including this incident) have occurred at the facility/facilities contributing emissions during this incident for the 12 month period prior to this incident? ~3 (2) What were the facility/facilities total actual operating hours during the past 12 months? 8760 (3) Identify the cause or causes of the emissions event and include all contributing factors that led to the emissions event. Discuss how the emissions event could not have been avoided by good design, maintenance, and operation practices, if applicable. Discuss any sudden breakdown of equipment or process that was beyond the owner/operator’s control, if applicable. DCP HIGH LINE PRESSURE. FLARING IS BEING USED TO MINIMIZE EMISSIONS UNTIL DCP IS ABLE TO REPAIR THEIR EQUIPMENT AND RETURN THE PLANT TO NORMAL OPERATION. (4) How were the air pollution control equipment or processes (if any) maintained and operated in a manner consistent with good practice for minimizing emissions and reducing the number of emissions events? Flaring was used to minimize emissions. Flares were properly operated. (5) How soon was action taken to achieve compliance once the operator knew or should have known that applicable emission limitations were being exceeded? Once the control panel shut the compressor down gas was immediately routed to the flare (6) How were the amount and duration of the unauthorized emissions and any bypass of pollution control equipment minimized? Emissions were minimized by use of a flare. The flare is the control device, functioned properly, and there was no pollution control equipment bypass. (7) What was the operational status of all emission monitoring systems at the facility/facilities during this emissions event? If any emission monitoring systems were not kept in operation during the emissions event, explain why they weren’t kept in operation. No monitoring systems are required for this site. Field gas production from this site was diverted to the flare and the flare remained ignited until the pressures dropped below the rated pressures for the equipment at this site. (8) How were the owner or operator’s actions in response to the unauthorized emissions contemporaneously documented? The TCEQ STEERS reporting system was used to provide initial notice of the event. The emission est imates were calculated by use of the gas flow rate and gas analysis. (9) Have other similar incidents oc curre d at this/these facility/facilities in the past that might be indicative of inadequate design, operation, or maintenance? No (10) Identify any information you have (e.g., complaints from neighbors, fence line monitoring, air modeling) which indicates an off-site impact. Identify any information you have which indicates the unauthorized emissions caused or contributed to an exceedance of the national ambient air quality standard (NAAQS), a prevention of significant deterioration (P SD) increment, or to a condition of air pollution. The site is located in a rural area. No complaints have been received to XTO’s knowledge and no monitoring is required. (11) Please provide any additional information to support your claim of an affirmative defense. Not applicable. | 01/30/2018 07:37 AM | 0 | 0 | 0
277431 | RN102309648 | FULLERTON CLEARFORK TB 201 | INTX OF HWY 176 AND FM RD FM 181 TURN N AND TRAVEL 5.5 MI AND TURN WEST ON NW 8000 TRAVEL 0.5 MI AND THE FCU TB 201 WILL BE ON THE NORTH SIDE OF THE LEASE ROAD | ANDREWS | 7 | 01/29/2018 8:00 | 02/01/2018 15:00 | EMISSIONS EVENT | Flare | FIN | pentane, iso- | 57 |  |  | POUNDS | 1e-05 | POUNDS | AIR SOURCE REGISTRATION 130639 |  | DCP HIGH LINE PRESSURE. | FLARING IS BEING USED TO MINIMIZE EMISSIONS UNTIL DCP IS ABLE TO REPAIR THEIR EQUIPMENT AND RETURN THE PLANT TO NORMAL OPERATION | Gas analysis and flowrate were used to estimate emissions based on the following formulas: Emissions Calculations: NOx = MCF flared x NOx factor from RG-109 x BTU/scf x 1000 scf/MCF x MMBTU/1000000 BTU CO = MCF flared x CO factor from RG-109 x BTU/scf x 1000 scf/MCF x MMBTU/1000000 BTU Gas was flared to reduce the hydrocarbon and/or H2S emissions to the atmosphere. NMNE NG = MCF flared x 50 lb/mole x mole/.379 MCF x mol % NMNE NG x 0.02 NMNE NG % = 100% - Methane % - Ethane % - Carbon Dioxide % - Nitrogen % H2S = MCF flared x 34 lb/mole x mole/.379 MCF x mol % H2S/100 x 0.02 SO2 = MCF flared x 64 lb/mole x mole/.379 MCF x mol % H2S/100 x 0.98 Attachment A - Rule Compliance Demonstration Request This information request was extracted from TCEQ Rule 101 .222(a-b) regarding demonstration criteria. These responses should be addressed under the appropriate sections of the final report for the incident eg; Cause of Emissions Event, Actions Taken to Minimize Emissions, and Any Additional Information Necessary to Evaluate the Event. (1) How many reportable and recordable emissions events (including this incident) have occurred at the facility/facilities contributing emissions during this incident for the 12 month period prior to this incident? ~3 (2) What were the facility/facilities total actual operating hours during the past 12 months? 8760 (3) Identify the cause or causes of the emissions event and include all contributing factors that led to the emissions event. Discuss how the emissions event could not have been avoided by good design, maintenance, and operation practices, if applicable. Discuss any sudden breakdown of equipment or process that was beyond the owner/operator’s control, if applicable. DCP HIGH LINE PRESSURE. FLARING IS BEING USED TO MINIMIZE EMISSIONS UNTIL DCP IS ABLE TO REPAIR THEIR EQUIPMENT AND RETURN THE PLANT TO NORMAL OPERATION. (4) How were the air pollution control equipment or processes (if any) maintained and operated in a manner consistent with good practice for minimizing emissions and reducing the number of emissions events? Flaring was used to minimize emissions. Flares were properly operated. (5) How soon was action taken to achieve compliance once the operator knew or should have known that applicable emission limitations were being exceeded? Once the control panel shut the compressor down gas was immediately routed to the flare (6) How were the amount and duration of the unauthorized emissions and any bypass of pollution control equipment minimized? Emissions were minimized by use of a flare. The flare is the control device, functioned properly, and there was no pollution control equipment bypass. (7) What was the operational status of all emission monitoring systems at the facility/facilities during this emissions event? If any emission monitoring systems were not kept in operation during the emissions event, explain why they weren’t kept in operation. No monitoring systems are required for this site. Field gas production from this site was diverted to the flare and the flare remained ignited until the pressures dropped below the rated pressures for the equipment at this site. (8) How were the owner or operator’s actions in response to the unauthorized emissions contemporaneously documented? The TCEQ STEERS reporting system was used to provide initial notice of the event. The emission est imates were calculated by use of the gas flow rate and gas analysis. (9) Have other similar incidents oc curre d at this/these facility/facilities in the past that might be indicative of inadequate design, operation, or maintenance? No (10) Identify any information you have (e.g., complaints from neighbors, fence line monitoring, air modeling) which indicates an off-site impact. Identify any information you have which indicates the unauthorized emissions caused or contributed to an exceedance of the national ambient air quality standard (NAAQS), a prevention of significant deterioration (P SD) increment, or to a condition of air pollution. The site is located in a rural area. No complaints have been received to XTO’s knowledge and no monitoring is required. (11) Please provide any additional information to support your claim of an affirmative defense. Not applicable. | 01/30/2018 07:37 AM | 0 | 0 | 0
277431 | RN102309648 | FULLERTON CLEARFORK TB 201 | INTX OF HWY 176 AND FM RD FM 181 TURN N AND TRAVEL 5.5 MI AND TURN WEST ON NW 8000 TRAVEL 0.5 MI AND THE FCU TB 201 WILL BE ON THE NORTH SIDE OF THE LEASE ROAD | ANDREWS | 7 | 01/29/2018 8:00 | 02/01/2018 15:00 | EMISSIONS EVENT | Flare | FIN | Pentane, N- | 55 |  |  | POUNDS | 1e-05 | POUNDS | AIR SOURCE REGISTRATION 130639 |  | DCP HIGH LINE PRESSURE. | FLARING IS BEING USED TO MINIMIZE EMISSIONS UNTIL DCP IS ABLE TO REPAIR THEIR EQUIPMENT AND RETURN THE PLANT TO NORMAL OPERATION | Gas analysis and flowrate were used to estimate emissions based on the following formulas: Emissions Calculations: NOx = MCF flared x NOx factor from RG-109 x BTU/scf x 1000 scf/MCF x MMBTU/1000000 BTU CO = MCF flared x CO factor from RG-109 x BTU/scf x 1000 scf/MCF x MMBTU/1000000 BTU Gas was flared to reduce the hydrocarbon and/or H2S emissions to the atmosphere. NMNE NG = MCF flared x 50 lb/mole x mole/.379 MCF x mol % NMNE NG x 0.02 NMNE NG % = 100% - Methane % - Ethane % - Carbon Dioxide % - Nitrogen % H2S = MCF flared x 34 lb/mole x mole/.379 MCF x mol % H2S/100 x 0.02 SO2 = MCF flared x 64 lb/mole x mole/.379 MCF x mol % H2S/100 x 0.98 Attachment A - Rule Compliance Demonstration Request This information request was extracted from TCEQ Rule 101 .222(a-b) regarding demonstration criteria. These responses should be addressed under the appropriate sections of the final report for the incident eg; Cause of Emissions Event, Actions Taken to Minimize Emissions, and Any Additional Information Necessary to Evaluate the Event. (1) How many reportable and recordable emissions events (including this incident) have occurred at the facility/facilities contributing emissions during this incident for the 12 month period prior to this incident? ~3 (2) What were the facility/facilities total actual operating hours during the past 12 months? 8760 (3) Identify the cause or causes of the emissions event and include all contributing factors that led to the emissions event. Discuss how the emissions event could not have been avoided by good design, maintenance, and operation practices, if applicable. Discuss any sudden breakdown of equipment or process that was beyond the owner/operator’s control, if applicable. DCP HIGH LINE PRESSURE. FLARING IS BEING USED TO MINIMIZE EMISSIONS UNTIL DCP IS ABLE TO REPAIR THEIR EQUIPMENT AND RETURN THE PLANT TO NORMAL OPERATION. (4) How were the air pollution control equipment or processes (if any) maintained and operated in a manner consistent with good practice for minimizing emissions and reducing the number of emissions events? Flaring was used to minimize emissions. Flares were properly operated. (5) How soon was action taken to achieve compliance once the operator knew or should have known that applicable emission limitations were being exceeded? Once the control panel shut the compressor down gas was immediately routed to the flare (6) How were the amount and duration of the unauthorized emissions and any bypass of pollution control equipment minimized? Emissions were minimized by use of a flare. The flare is the control device, functioned properly, and there was no pollution control equipment bypass. (7) What was the operational status of all emission monitoring systems at the facility/facilities during this emissions event? If any emission monitoring systems were not kept in operation during the emissions event, explain why they weren’t kept in operation. No monitoring systems are required for this site. Field gas production from this site was diverted to the flare and the flare remained ignited until the pressures dropped below the rated pressures for the equipment at this site. (8) How were the owner or operator’s actions in response to the unauthorized emissions contemporaneously documented? The TCEQ STEERS reporting system was used to provide initial notice of the event. The emission est imates were calculated by use of the gas flow rate and gas analysis. (9) Have other similar incidents oc curre d at this/these facility/facilities in the past that might be indicative of inadequate design, operation, or maintenance? No (10) Identify any information you have (e.g., complaints from neighbors, fence line monitoring, air modeling) which indicates an off-site impact. Identify any information you have which indicates the unauthorized emissions caused or contributed to an exceedance of the national ambient air quality standard (NAAQS), a prevention of significant deterioration (P SD) increment, or to a condition of air pollution. The site is located in a rural area. No complaints have been received to XTO’s knowledge and no monitoring is required. (11) Please provide any additional information to support your claim of an affirmative defense. Not applicable. | 01/30/2018 07:37 AM | 0 | 0 | 0
277431 | RN102309648 | FULLERTON CLEARFORK TB 201 | INTX OF HWY 176 AND FM RD FM 181 TURN N AND TRAVEL 5.5 MI AND TURN WEST ON NW 8000 TRAVEL 0.5 MI AND THE FCU TB 201 WILL BE ON THE NORTH SIDE OF THE LEASE ROAD | ANDREWS | 7 | 01/29/2018 8:00 | 02/01/2018 15:00 | EMISSIONS EVENT | Flare | FIN | Propane | 507 |  |  | POUNDS | 1e-05 | POUNDS | AIR SOURCE REGISTRATION 130639 |  | DCP HIGH LINE PRESSURE. | FLARING IS BEING USED TO MINIMIZE EMISSIONS UNTIL DCP IS ABLE TO REPAIR THEIR EQUIPMENT AND RETURN THE PLANT TO NORMAL OPERATION | Gas analysis and flowrate were used to estimate emissions based on the following formulas: Emissions Calculations: NOx = MCF flared x NOx factor from RG-109 x BTU/scf x 1000 scf/MCF x MMBTU/1000000 BTU CO = MCF flared x CO factor from RG-109 x BTU/scf x 1000 scf/MCF x MMBTU/1000000 BTU Gas was flared to reduce the hydrocarbon and/or H2S emissions to the atmosphere. NMNE NG = MCF flared x 50 lb/mole x mole/.379 MCF x mol % NMNE NG x 0.02 NMNE NG % = 100% - Methane % - Ethane % - Carbon Dioxide % - Nitrogen % H2S = MCF flared x 34 lb/mole x mole/.379 MCF x mol % H2S/100 x 0.02 SO2 = MCF flared x 64 lb/mole x mole/.379 MCF x mol % H2S/100 x 0.98 Attachment A - Rule Compliance Demonstration Request This information request was extracted from TCEQ Rule 101 .222(a-b) regarding demonstration criteria. These responses should be addressed under the appropriate sections of the final report for the incident eg; Cause of Emissions Event, Actions Taken to Minimize Emissions, and Any Additional Information Necessary to Evaluate the Event. (1) How many reportable and recordable emissions events (including this incident) have occurred at the facility/facilities contributing emissions during this incident for the 12 month period prior to this incident? ~3 (2) What were the facility/facilities total actual operating hours during the past 12 months? 8760 (3) Identify the cause or causes of the emissions event and include all contributing factors that led to the emissions event. Discuss how the emissions event could not have been avoided by good design, maintenance, and operation practices, if applicable. Discuss any sudden breakdown of equipment or process that was beyond the owner/operator’s control, if applicable. DCP HIGH LINE PRESSURE. FLARING IS BEING USED TO MINIMIZE EMISSIONS UNTIL DCP IS ABLE TO REPAIR THEIR EQUIPMENT AND RETURN THE PLANT TO NORMAL OPERATION. (4) How were the air pollution control equipment or processes (if any) maintained and operated in a manner consistent with good practice for minimizing emissions and reducing the number of emissions events? Flaring was used to minimize emissions. Flares were properly operated. (5) How soon was action taken to achieve compliance once the operator knew or should have known that applicable emission limitations were being exceeded? Once the control panel shut the compressor down gas was immediately routed to the flare (6) How were the amount and duration of the unauthorized emissions and any bypass of pollution control equipment minimized? Emissions were minimized by use of a flare. The flare is the control device, functioned properly, and there was no pollution control equipment bypass. (7) What was the operational status of all emission monitoring systems at the facility/facilities during this emissions event? If any emission monitoring systems were not kept in operation during the emissions event, explain why they weren’t kept in operation. No monitoring systems are required for this site. Field gas production from this site was diverted to the flare and the flare remained ignited until the pressures dropped below the rated pressures for the equipment at this site. (8) How were the owner or operator’s actions in response to the unauthorized emissions contemporaneously documented? The TCEQ STEERS reporting system was used to provide initial notice of the event. The emission est imates were calculated by use of the gas flow rate and gas analysis. (9) Have other similar incidents oc curre d at this/these facility/facilities in the past that might be indicative of inadequate design, operation, or maintenance? No (10) Identify any information you have (e.g., complaints from neighbors, fence line monitoring, air modeling) which indicates an off-site impact. Identify any information you have which indicates the unauthorized emissions caused or contributed to an exceedance of the national ambient air quality standard (NAAQS), a prevention of significant deterioration (P SD) increment, or to a condition of air pollution. The site is located in a rural area. No complaints have been received to XTO’s knowledge and no monitoring is required. (11) Please provide any additional information to support your claim of an affirmative defense. Not applicable. | 01/30/2018 07:37 AM | 0 | 0 | 0
277431 | RN102309648 | FULLERTON CLEARFORK TB 201 | INTX OF HWY 176 AND FM RD FM 181 TURN N AND TRAVEL 5.5 MI AND TURN WEST ON NW 8000 TRAVEL 0.5 MI AND THE FCU TB 201 WILL BE ON THE NORTH SIDE OF THE LEASE ROAD | ANDREWS | 7 | 01/29/2018 8:00 | 02/01/2018 15:00 | EMISSIONS EVENT | Flare | FIN | Sulfur dioxide | 1042 |  |  | POUNDS | 1e-05 | POUNDS | AIR SOURCE REGISTRATION 130639 |  | DCP HIGH LINE PRESSURE. | FLARING IS BEING USED TO MINIMIZE EMISSIONS UNTIL DCP IS ABLE TO REPAIR THEIR EQUIPMENT AND RETURN THE PLANT TO NORMAL OPERATION | Gas analysis and flowrate were used to estimate emissions based on the following formulas: Emissions Calculations: NOx = MCF flared x NOx factor from RG-109 x BTU/scf x 1000 scf/MCF x MMBTU/1000000 BTU CO = MCF flared x CO factor from RG-109 x BTU/scf x 1000 scf/MCF x MMBTU/1000000 BTU Gas was flared to reduce the hydrocarbon and/or H2S emissions to the atmosphere. NMNE NG = MCF flared x 50 lb/mole x mole/.379 MCF x mol % NMNE NG x 0.02 NMNE NG % = 100% - Methane % - Ethane % - Carbon Dioxide % - Nitrogen % H2S = MCF flared x 34 lb/mole x mole/.379 MCF x mol % H2S/100 x 0.02 SO2 = MCF flared x 64 lb/mole x mole/.379 MCF x mol % H2S/100 x 0.98 Attachment A - Rule Compliance Demonstration Request This information request was extracted from TCEQ Rule 101 .222(a-b) regarding demonstration criteria. These responses should be addressed under the appropriate sections of the final report for the incident eg; Cause of Emissions Event, Actions Taken to Minimize Emissions, and Any Additional Information Necessary to Evaluate the Event. (1) How many reportable and recordable emissions events (including this incident) have occurred at the facility/facilities contributing emissions during this incident for the 12 month period prior to this incident? ~3 (2) What were the facility/facilities total actual operating hours during the past 12 months? 8760 (3) Identify the cause or causes of the emissions event and include all contributing factors that led to the emissions event. Discuss how the emissions event could not have been avoided by good design, maintenance, and operation practices, if applicable. Discuss any sudden breakdown of equipment or process that was beyond the owner/operator’s control, if applicable. DCP HIGH LINE PRESSURE. FLARING IS BEING USED TO MINIMIZE EMISSIONS UNTIL DCP IS ABLE TO REPAIR THEIR EQUIPMENT AND RETURN THE PLANT TO NORMAL OPERATION. (4) How were the air pollution control equipment or processes (if any) maintained and operated in a manner consistent with good practice for minimizing emissions and reducing the number of emissions events? Flaring was used to minimize emissions. Flares were properly operated. (5) How soon was action taken to achieve compliance once the operator knew or should have known that applicable emission limitations were being exceeded? Once the control panel shut the compressor down gas was immediately routed to the flare (6) How were the amount and duration of the unauthorized emissions and any bypass of pollution control equipment minimized? Emissions were minimized by use of a flare. The flare is the control device, functioned properly, and there was no pollution control equipment bypass. (7) What was the operational status of all emission monitoring systems at the facility/facilities during this emissions event? If any emission monitoring systems were not kept in operation during the emissions event, explain why they weren’t kept in operation. No monitoring systems are required for this site. Field gas production from this site was diverted to the flare and the flare remained ignited until the pressures dropped below the rated pressures for the equipment at this site. (8) How were the owner or operator’s actions in response to the unauthorized emissions contemporaneously documented? The TCEQ STEERS reporting system was used to provide initial notice of the event. The emission est imates were calculated by use of the gas flow rate and gas analysis. (9) Have other similar incidents oc curre d at this/these facility/facilities in the past that might be indicative of inadequate design, operation, or maintenance? No (10) Identify any information you have (e.g., complaints from neighbors, fence line monitoring, air modeling) which indicates an off-site impact. Identify any information you have which indicates the unauthorized emissions caused or contributed to an exceedance of the national ambient air quality standard (NAAQS), a prevention of significant deterioration (P SD) increment, or to a condition of air pollution. The site is located in a rural area. No complaints have been received to XTO’s knowledge and no monitoring is required. (11) Please provide any additional information to support your claim of an affirmative defense. Not applicable. | 01/30/2018 07:37 AM | 0 | 0 | 0
277429 | RN106883234 | FULLERTON FIELD SAT 2021 | FR ANDREWS HEAD W ON TX 115 1.1 MI R ON TX 176W 12.5 MI R ON RR 181 4 MI L ON LEASE RD 0.5 MI LOCATION ON L | ANDREWS | 7 | 01/29/2018 8:00 | 02/01/2018 15:00 | EMISSIONS EVENT | Flare | Fl1 | Butane, i | 36 |  |  | POUNDS | 0.001 | POUNDS | Air New Source Registration 112879 |  | DCP HIGH LINE PRESSURE. | FLARING IS BEING USED TO MINIMIZE EMISSIONS UNTIL DCP IS ABLE TO REPAIR THEIR EQUIPMENT AND RETURN TO PRODUCTION. | Gas analysis and flowrate were used to estimate emissions based on the following formulas: Emissions Calculations: NOx = MCF flared x NOx factor from RG-109 x BTU/scf x 1000 scf/MCF x MMBTU/1000000 BTU CO = MCF flared x CO factor from RG-109 x BTU/scf x 1000 scf/MCF x MMBTU/1000000 BTU Gas was flared to reduce the hydrocarbon and/or H2S emissions to the atmosphere. NMNE NG = MCF flared x 50 lb/mole x mole/.379 MCF x mol % NMNE NG x 0.02 NMNE NG % = 100% - Methane % - Ethane % - Carbon Dioxide % - Nitrogen % H2S = MCF flared x 34 lb/mole x mole/.379 MCF x mol % H2S/100 x 0.02 SO2 = MCF flared x 64 lb/mole x mole/.379 MCF x mol % H2S/100 x 0.98 Attachment A - Rule Compliance Demonstration Request This information request was extracted from TCEQ Rule 101 .222(a-b) regarding demonstration criteria. These responses should be addressed under the appropriate sections of the final report for the incident eg; Cause of Emissions Event, Actions Taken to Minimize Emissions, and Any Additional Information Necessary to Evaluate the Event. (1) How many reportable and recordable emissions events (including this incident) have occurred at the facility/facilities contributing emissions during this incident for the 12 month period prior to this incident? ~17 (2) What were the facility/facilities total actual operating hours during the past 12 months? 8760 (3) Identify the cause or causes of the emissions event and include all contributing factors that led to the emissions event. Discuss how the emissions event could not have been avoided by good design, maintenance, and operation practices, if applicable. Discuss any sudden breakdown of equipment or process that was beyond the owner/operator’s control, if applicable. DCP HIGH LINE PRESSURE. FLARING IS BEING USED TO MINIMIZE EMISSIONS UNTIL DCP IS ABLE TO REPAIR THEIR EQUIPMENT AND RETURN TO PRODUCTION. (4) How were the air pollution control equipment or processes (if any) maintained and operated in a manner consistent with good practice for minimizing emissions and reducing the number of emissions events? Flaring was used to minimize emissions. Flares were properly operated. (5) How soon was action taken to achieve compliance once the operator knew or should have known that applicable emission limitations were being exceeded? Once the control panel shut the compressor down gas was immediately routed to the flare (6) How were the amount and duration of the unauthorized emissions and any bypass of pollution control equipment minimized? Emissions were minimized by use of a flare. The flare is the control device, functioned properly, and there was no pollution control equipment bypass. (7) What was the operational status of all emission monitoring systems at the facility/facilities during this emissions event? If any emission monitoring systems were not kept in operation during the emissions event, explain why they weren’t kept in operation. No monitoring systems are required for this site. Field gas production from this site was diverted to the flare and the flare remained ignited until the pressures dropped below the rated pressures for the equipment at this site. (8) How were the owner or operator’s actions in response to the unauthorized emissions contemporaneously documented? The TCEQ STEERS reporting system was used to provide initial notice of the event. The emission e stimates were calculated by us e of the gas flow rate and ga s analysis. (9) Have other si mil ar i nc i d e nt s occu rred at this/these fa cility/facilities in the past that might be indicative of inadequate design, operation, or maintenance? No (10) Identify any information you have (e.g., complaints from neighbors, fence line monitoring, air modeling) which indicates an off-site impact. Identify any information you have which indicates the unauthorized emissions caused or contributed to an exceedance of the national ambient air quality standard (NAAQS), a prevention of significant deterioration (P SD) increment, or to a condition of air pollution. The site is located in a rural area. No complaints have been received to XTO’s knowledge and no monitoring is required. (11) Please provide any additional information to support your claim of an affirmative defense. Not applicable.. | 01/30/2018 07:33 AM | 0 | 0 | 0
277429 | RN106883234 | FULLERTON FIELD SAT 2021 | FR ANDREWS HEAD W ON TX 115 1.1 MI R ON TX 176W 12.5 MI R ON RR 181 4 MI L ON LEASE RD 0.5 MI LOCATION ON L | ANDREWS | 7 | 01/29/2018 8:00 | 02/01/2018 15:00 | EMISSIONS EVENT | Flare | Fl1 | Butane, N- | 103 |  |  | POUNDS | 0.001 | POUNDS | Air New Source Registration 112879 |  | DCP HIGH LINE PRESSURE. | FLARING IS BEING USED TO MINIMIZE EMISSIONS UNTIL DCP IS ABLE TO REPAIR THEIR EQUIPMENT AND RETURN TO PRODUCTION. | Gas analysis and flowrate were used to estimate emissions based on the following formulas: Emissions Calculations: NOx = MCF flared x NOx factor from RG-109 x BTU/scf x 1000 scf/MCF x MMBTU/1000000 BTU CO = MCF flared x CO factor from RG-109 x BTU/scf x 1000 scf/MCF x MMBTU/1000000 BTU Gas was flared to reduce the hydrocarbon and/or H2S emissions to the atmosphere. NMNE NG = MCF flared x 50 lb/mole x mole/.379 MCF x mol % NMNE NG x 0.02 NMNE NG % = 100% - Methane % - Ethane % - Carbon Dioxide % - Nitrogen % H2S = MCF flared x 34 lb/mole x mole/.379 MCF x mol % H2S/100 x 0.02 SO2 = MCF flared x 64 lb/mole x mole/.379 MCF x mol % H2S/100 x 0.98 Attachment A - Rule Compliance Demonstration Request This information request was extracted from TCEQ Rule 101 .222(a-b) regarding demonstration criteria. These responses should be addressed under the appropriate sections of the final report for the incident eg; Cause of Emissions Event, Actions Taken to Minimize Emissions, and Any Additional Information Necessary to Evaluate the Event. (1) How many reportable and recordable emissions events (including this incident) have occurred at the facility/facilities contributing emissions during this incident for the 12 month period prior to this incident? ~17 (2) What were the facility/facilities total actual operating hours during the past 12 months? 8760 (3) Identify the cause or causes of the emissions event and include all contributing factors that led to the emissions event. Discuss how the emissions event could not have been avoided by good design, maintenance, and operation practices, if applicable. Discuss any sudden breakdown of equipment or process that was beyond the owner/operator’s control, if applicable. DCP HIGH LINE PRESSURE. FLARING IS BEING USED TO MINIMIZE EMISSIONS UNTIL DCP IS ABLE TO REPAIR THEIR EQUIPMENT AND RETURN TO PRODUCTION. (4) How were the air pollution control equipment or processes (if any) maintained and operated in a manner consistent with good practice for minimizing emissions and reducing the number of emissions events? Flaring was used to minimize emissions. Flares were properly operated. (5) How soon was action taken to achieve compliance once the operator knew or should have known that applicable emission limitations were being exceeded? Once the control panel shut the compressor down gas was immediately routed to the flare (6) How were the amount and duration of the unauthorized emissions and any bypass of pollution control equipment minimized? Emissions were minimized by use of a flare. The flare is the control device, functioned properly, and there was no pollution control equipment bypass. (7) What was the operational status of all emission monitoring systems at the facility/facilities during this emissions event? If any emission monitoring systems were not kept in operation during the emissions event, explain why they weren’t kept in operation. No monitoring systems are required for this site. Field gas production from this site was diverted to the flare and the flare remained ignited until the pressures dropped below the rated pressures for the equipment at this site. (8) How were the owner or operator’s actions in response to the unauthorized emissions contemporaneously documented? The TCEQ STEERS reporting system was used to provide initial notice of the event. The emission e stimates were calculated by us e of the gas flow rate and ga s analysis. (9) Have other si mil ar i nc i d e nt s occu rred at this/these fa cility/facilities in the past that might be indicative of inadequate design, operation, or maintenance? No (10) Identify any information you have (e.g., complaints from neighbors, fence line monitoring, air modeling) which indicates an off-site impact. Identify any information you have which indicates the unauthorized emissions caused or contributed to an exceedance of the national ambient air quality standard (NAAQS), a prevention of significant deterioration (P SD) increment, or to a condition of air pollution. The site is located in a rural area. No complaints have been received to XTO’s knowledge and no monitoring is required. (11) Please provide any additional information to support your claim of an affirmative defense. Not applicable.. | 01/30/2018 07:33 AM | 0 | 0 | 0
277429 | RN106883234 | FULLERTON FIELD SAT 2021 | FR ANDREWS HEAD W ON TX 115 1.1 MI R ON TX 176W 12.5 MI R ON RR 181 4 MI L ON LEASE RD 0.5 MI LOCATION ON L | ANDREWS | 7 | 01/29/2018 8:00 | 02/01/2018 15:00 | EMISSIONS EVENT | Flare | Fl1 | Carbon Monoxide | 396 |  |  | POUNDS | 0.001 | POUNDS | Air New Source Registration 112879 |  | DCP HIGH LINE PRESSURE. | FLARING IS BEING USED TO MINIMIZE EMISSIONS UNTIL DCP IS ABLE TO REPAIR THEIR EQUIPMENT AND RETURN TO PRODUCTION. | Gas analysis and flowrate were used to estimate emissions based on the following formulas: Emissions Calculations: NOx = MCF flared x NOx factor from RG-109 x BTU/scf x 1000 scf/MCF x MMBTU/1000000 BTU CO = MCF flared x CO factor from RG-109 x BTU/scf x 1000 scf/MCF x MMBTU/1000000 BTU Gas was flared to reduce the hydrocarbon and/or H2S emissions to the atmosphere. NMNE NG = MCF flared x 50 lb/mole x mole/.379 MCF x mol % NMNE NG x 0.02 NMNE NG % = 100% - Methane % - Ethane % - Carbon Dioxide % - Nitrogen % H2S = MCF flared x 34 lb/mole x mole/.379 MCF x mol % H2S/100 x 0.02 SO2 = MCF flared x 64 lb/mole x mole/.379 MCF x mol % H2S/100 x 0.98 Attachment A - Rule Compliance Demonstration Request This information request was extracted from TCEQ Rule 101 .222(a-b) regarding demonstration criteria. These responses should be addressed under the appropriate sections of the final report for the incident eg; Cause of Emissions Event, Actions Taken to Minimize Emissions, and Any Additional Information Necessary to Evaluate the Event. (1) How many reportable and recordable emissions events (including this incident) have occurred at the facility/facilities contributing emissions during this incident for the 12 month period prior to this incident? ~17 (2) What were the facility/facilities total actual operating hours during the past 12 months? 8760 (3) Identify the cause or causes of the emissions event and include all contributing factors that led to the emissions event. Discuss how the emissions event could not have been avoided by good design, maintenance, and operation practices, if applicable. Discuss any sudden breakdown of equipment or process that was beyond the owner/operator’s control, if applicable. DCP HIGH LINE PRESSURE. FLARING IS BEING USED TO MINIMIZE EMISSIONS UNTIL DCP IS ABLE TO REPAIR THEIR EQUIPMENT AND RETURN TO PRODUCTION. (4) How were the air pollution control equipment or processes (if any) maintained and operated in a manner consistent with good practice for minimizing emissions and reducing the number of emissions events? Flaring was used to minimize emissions. Flares were properly operated. (5) How soon was action taken to achieve compliance once the operator knew or should have known that applicable emission limitations were being exceeded? Once the control panel shut the compressor down gas was immediately routed to the flare (6) How were the amount and duration of the unauthorized emissions and any bypass of pollution control equipment minimized? Emissions were minimized by use of a flare. The flare is the control device, functioned properly, and there was no pollution control equipment bypass. (7) What was the operational status of all emission monitoring systems at the facility/facilities during this emissions event? If any emission monitoring systems were not kept in operation during the emissions event, explain why they weren’t kept in operation. No monitoring systems are required for this site. Field gas production from this site was diverted to the flare and the flare remained ignited until the pressures dropped below the rated pressures for the equipment at this site. (8) How were the owner or operator’s actions in response to the unauthorized emissions contemporaneously documented? The TCEQ STEERS reporting system was used to provide initial notice of the event. The emission e stimates were calculated by us e of the gas flow rate and ga s analysis. (9) Have other si mil ar i nc i d e nt s occu rred at this/these fa cility/facilities in the past that might be indicative of inadequate design, operation, or maintenance? No (10) Identify any information you have (e.g., complaints from neighbors, fence line monitoring, air modeling) which indicates an off-site impact. Identify any information you have which indicates the unauthorized emissions caused or contributed to an exceedance of the national ambient air quality standard (NAAQS), a prevention of significant deterioration (P SD) increment, or to a condition of air pollution. The site is located in a rural area. No complaints have been received to XTO’s knowledge and no monitoring is required. (11) Please provide any additional information to support your claim of an affirmative defense. Not applicable.. | 01/30/2018 07:33 AM | 0 | 0 | 0
277429 | RN106883234 | FULLERTON FIELD SAT 2021 | FR ANDREWS HEAD W ON TX 115 1.1 MI R ON TX 176W 12.5 MI R ON RR 181 4 MI L ON LEASE RD 0.5 MI LOCATION ON L | ANDREWS | 7 | 01/29/2018 8:00 | 02/01/2018 15:00 | EMISSIONS EVENT | Flare | Fl1 | hexanes + | 30 |  |  | POUNDS | 0.0001 | POUNDS | Air New Source Registration 112879 |  | DCP HIGH LINE PRESSURE. | FLARING IS BEING USED TO MINIMIZE EMISSIONS UNTIL DCP IS ABLE TO REPAIR THEIR EQUIPMENT AND RETURN TO PRODUCTION. | Gas analysis and flowrate were used to estimate emissions based on the following formulas: Emissions Calculations: NOx = MCF flared x NOx factor from RG-109 x BTU/scf x 1000 scf/MCF x MMBTU/1000000 BTU CO = MCF flared x CO factor from RG-109 x BTU/scf x 1000 scf/MCF x MMBTU/1000000 BTU Gas was flared to reduce the hydrocarbon and/or H2S emissions to the atmosphere. NMNE NG = MCF flared x 50 lb/mole x mole/.379 MCF x mol % NMNE NG x 0.02 NMNE NG % = 100% - Methane % - Ethane % - Carbon Dioxide % - Nitrogen % H2S = MCF flared x 34 lb/mole x mole/.379 MCF x mol % H2S/100 x 0.02 SO2 = MCF flared x 64 lb/mole x mole/.379 MCF x mol % H2S/100 x 0.98 Attachment A - Rule Compliance Demonstration Request This information request was extracted from TCEQ Rule 101 .222(a-b) regarding demonstration criteria. These responses should be addressed under the appropriate sections of the final report for the incident eg; Cause of Emissions Event, Actions Taken to Minimize Emissions, and Any Additional Information Necessary to Evaluate the Event. (1) How many reportable and recordable emissions events (including this incident) have occurred at the facility/facilities contributing emissions during this incident for the 12 month period prior to this incident? ~17 (2) What were the facility/facilities total actual operating hours during the past 12 months? 8760 (3) Identify the cause or causes of the emissions event and include all contributing factors that led to the emissions event. Discuss how the emissions event could not have been avoided by good design, maintenance, and operation practices, if applicable. Discuss any sudden breakdown of equipment or process that was beyond the owner/operator’s control, if applicable. DCP HIGH LINE PRESSURE. FLARING IS BEING USED TO MINIMIZE EMISSIONS UNTIL DCP IS ABLE TO REPAIR THEIR EQUIPMENT AND RETURN TO PRODUCTION. (4) How were the air pollution control equipment or processes (if any) maintained and operated in a manner consistent with good practice for minimizing emissions and reducing the number of emissions events? Flaring was used to minimize emissions. Flares were properly operated. (5) How soon was action taken to achieve compliance once the operator knew or should have known that applicable emission limitations were being exceeded? Once the control panel shut the compressor down gas was immediately routed to the flare (6) How were the amount and duration of the unauthorized emissions and any bypass of pollution control equipment minimized? Emissions were minimized by use of a flare. The flare is the control device, functioned properly, and there was no pollution control equipment bypass. (7) What was the operational status of all emission monitoring systems at the facility/facilities during this emissions event? If any emission monitoring systems were not kept in operation during the emissions event, explain why they weren’t kept in operation. No monitoring systems are required for this site. Field gas production from this site was diverted to the flare and the flare remained ignited until the pressures dropped below the rated pressures for the equipment at this site. (8) How were the owner or operator’s actions in response to the unauthorized emissions contemporaneously documented? The TCEQ STEERS reporting system was used to provide initial notice of the event. The emission e stimates were calculated by us e of the gas flow rate and ga s analysis. (9) Have other si mil ar i nc i d e nt s occu rred at this/these fa cility/facilities in the past that might be indicative of inadequate design, operation, or maintenance? No (10) Identify any information you have (e.g., complaints from neighbors, fence line monitoring, air modeling) which indicates an off-site impact. Identify any information you have which indicates the unauthorized emissions caused or contributed to an exceedance of the national ambient air quality standard (NAAQS), a prevention of significant deterioration (P SD) increment, or to a condition of air pollution. The site is located in a rural area. No complaints have been received to XTO’s knowledge and no monitoring is required. (11) Please provide any additional information to support your claim of an affirmative defense. Not applicable.. | 01/30/2018 07:33 AM | 0 | 0 | 0
277429 | RN106883234 | FULLERTON FIELD SAT 2021 | FR ANDREWS HEAD W ON TX 115 1.1 MI R ON TX 176W 12.5 MI R ON RR 181 4 MI L ON LEASE RD 0.5 MI LOCATION ON L | ANDREWS | 7 | 01/29/2018 8:00 | 02/01/2018 15:00 | EMISSIONS EVENT | Flare | Fl1 | Hydrogen Sulfide | 20 |  |  | POUNDS | 0.001 | POUNDS | Air New Source Registration 112879 |  | DCP HIGH LINE PRESSURE. | FLARING IS BEING USED TO MINIMIZE EMISSIONS UNTIL DCP IS ABLE TO REPAIR THEIR EQUIPMENT AND RETURN TO PRODUCTION. | Gas analysis and flowrate were used to estimate emissions based on the following formulas: Emissions Calculations: NOx = MCF flared x NOx factor from RG-109 x BTU/scf x 1000 scf/MCF x MMBTU/1000000 BTU CO = MCF flared x CO factor from RG-109 x BTU/scf x 1000 scf/MCF x MMBTU/1000000 BTU Gas was flared to reduce the hydrocarbon and/or H2S emissions to the atmosphere. NMNE NG = MCF flared x 50 lb/mole x mole/.379 MCF x mol % NMNE NG x 0.02 NMNE NG % = 100% - Methane % - Ethane % - Carbon Dioxide % - Nitrogen % H2S = MCF flared x 34 lb/mole x mole/.379 MCF x mol % H2S/100 x 0.02 SO2 = MCF flared x 64 lb/mole x mole/.379 MCF x mol % H2S/100 x 0.98 Attachment A - Rule Compliance Demonstration Request This information request was extracted from TCEQ Rule 101 .222(a-b) regarding demonstration criteria. These responses should be addressed under the appropriate sections of the final report for the incident eg; Cause of Emissions Event, Actions Taken to Minimize Emissions, and Any Additional Information Necessary to Evaluate the Event. (1) How many reportable and recordable emissions events (including this incident) have occurred at the facility/facilities contributing emissions during this incident for the 12 month period prior to this incident? ~17 (2) What were the facility/facilities total actual operating hours during the past 12 months? 8760 (3) Identify the cause or causes of the emissions event and include all contributing factors that led to the emissions event. Discuss how the emissions event could not have been avoided by good design, maintenance, and operation practices, if applicable. Discuss any sudden breakdown of equipment or process that was beyond the owner/operator’s control, if applicable. DCP HIGH LINE PRESSURE. FLARING IS BEING USED TO MINIMIZE EMISSIONS UNTIL DCP IS ABLE TO REPAIR THEIR EQUIPMENT AND RETURN TO PRODUCTION. (4) How were the air pollution control equipment or processes (if any) maintained and operated in a manner consistent with good practice for minimizing emissions and reducing the number of emissions events? Flaring was used to minimize emissions. Flares were properly operated. (5) How soon was action taken to achieve compliance once the operator knew or should have known that applicable emission limitations were being exceeded? Once the control panel shut the compressor down gas was immediately routed to the flare (6) How were the amount and duration of the unauthorized emissions and any bypass of pollution control equipment minimized? Emissions were minimized by use of a flare. The flare is the control device, functioned properly, and there was no pollution control equipment bypass. (7) What was the operational status of all emission monitoring systems at the facility/facilities during this emissions event? If any emission monitoring systems were not kept in operation during the emissions event, explain why they weren’t kept in operation. No monitoring systems are required for this site. Field gas production from this site was diverted to the flare and the flare remained ignited until the pressures dropped below the rated pressures for the equipment at this site. (8) How were the owner or operator’s actions in response to the unauthorized emissions contemporaneously documented? The TCEQ STEERS reporting system was used to provide initial notice of the event. The emission e stimates were calculated by us e of the gas flow rate and ga s analysis. (9) Have other si mil ar i nc i d e nt s occu rred at this/these fa cility/facilities in the past that might be indicative of inadequate design, operation, or maintenance? No (10) Identify any information you have (e.g., complaints from neighbors, fence line monitoring, air modeling) which indicates an off-site impact. Identify any information you have which indicates the unauthorized emissions caused or contributed to an exceedance of the national ambient air quality standard (NAAQS), a prevention of significant deterioration (P SD) increment, or to a condition of air pollution. The site is located in a rural area. No complaints have been received to XTO’s knowledge and no monitoring is required. (11) Please provide any additional information to support your claim of an affirmative defense. Not applicable.. | 01/30/2018 07:33 AM | 0 | 0 | 0
277429 | RN106883234 | FULLERTON FIELD SAT 2021 | FR ANDREWS HEAD W ON TX 115 1.1 MI R ON TX 176W 12.5 MI R ON RR 181 4 MI L ON LEASE RD 0.5 MI LOCATION ON L | ANDREWS | 7 | 01/29/2018 8:00 | 02/01/2018 15:00 | EMISSIONS EVENT | Flare | Fl1 | NOX | 199 |  |  | POUNDS | 0.001 | POUNDS | Air New Source Registration 112879 |  | DCP HIGH LINE PRESSURE. | FLARING IS BEING USED TO MINIMIZE EMISSIONS UNTIL DCP IS ABLE TO REPAIR THEIR EQUIPMENT AND RETURN TO PRODUCTION. | Gas analysis and flowrate were used to estimate emissions based on the following formulas: Emissions Calculations: NOx = MCF flared x NOx factor from RG-109 x BTU/scf x 1000 scf/MCF x MMBTU/1000000 BTU CO = MCF flared x CO factor from RG-109 x BTU/scf x 1000 scf/MCF x MMBTU/1000000 BTU Gas was flared to reduce the hydrocarbon and/or H2S emissions to the atmosphere. NMNE NG = MCF flared x 50 lb/mole x mole/.379 MCF x mol % NMNE NG x 0.02 NMNE NG % = 100% - Methane % - Ethane % - Carbon Dioxide % - Nitrogen % H2S = MCF flared x 34 lb/mole x mole/.379 MCF x mol % H2S/100 x 0.02 SO2 = MCF flared x 64 lb/mole x mole/.379 MCF x mol % H2S/100 x 0.98 Attachment A - Rule Compliance Demonstration Request This information request was extracted from TCEQ Rule 101 .222(a-b) regarding demonstration criteria. These responses should be addressed under the appropriate sections of the final report for the incident eg; Cause of Emissions Event, Actions Taken to Minimize Emissions, and Any Additional Information Necessary to Evaluate the Event. (1) How many reportable and recordable emissions events (including this incident) have occurred at the facility/facilities contributing emissions during this incident for the 12 month period prior to this incident? ~17 (2) What were the facility/facilities total actual operating hours during the past 12 months? 8760 (3) Identify the cause or causes of the emissions event and include all contributing factors that led to the emissions event. Discuss how the emissions event could not have been avoided by good design, maintenance, and operation practices, if applicable. Discuss any sudden breakdown of equipment or process that was beyond the owner/operator’s control, if applicable. DCP HIGH LINE PRESSURE. FLARING IS BEING USED TO MINIMIZE EMISSIONS UNTIL DCP IS ABLE TO REPAIR THEIR EQUIPMENT AND RETURN TO PRODUCTION. (4) How were the air pollution control equipment or processes (if any) maintained and operated in a manner consistent with good practice for minimizing emissions and reducing the number of emissions events? Flaring was used to minimize emissions. Flares were properly operated. (5) How soon was action taken to achieve compliance once the operator knew or should have known that applicable emission limitations were being exceeded? Once the control panel shut the compressor down gas was immediately routed to the flare (6) How were the amount and duration of the unauthorized emissions and any bypass of pollution control equipment minimized? Emissions were minimized by use of a flare. The flare is the control device, functioned properly, and there was no pollution control equipment bypass. (7) What was the operational status of all emission monitoring systems at the facility/facilities during this emissions event? If any emission monitoring systems were not kept in operation during the emissions event, explain why they weren’t kept in operation. No monitoring systems are required for this site. Field gas production from this site was diverted to the flare and the flare remained ignited until the pressures dropped below the rated pressures for the equipment at this site. (8) How were the owner or operator’s actions in response to the unauthorized emissions contemporaneously documented? The TCEQ STEERS reporting system was used to provide initial notice of the event. The emission e stimates were calculated by us e of the gas flow rate and ga s analysis. (9) Have other si mil ar i nc i d e nt s occu rred at this/these fa cility/facilities in the past that might be indicative of inadequate design, operation, or maintenance? No (10) Identify any information you have (e.g., complaints from neighbors, fence line monitoring, air modeling) which indicates an off-site impact. Identify any information you have which indicates the unauthorized emissions caused or contributed to an exceedance of the national ambient air quality standard (NAAQS), a prevention of significant deterioration (P SD) increment, or to a condition of air pollution. The site is located in a rural area. No complaints have been received to XTO’s knowledge and no monitoring is required. (11) Please provide any additional information to support your claim of an affirmative defense. Not applicable.. | 01/30/2018 07:33 AM | 0 | 0 | 0
277429 | RN106883234 | FULLERTON FIELD SAT 2021 | FR ANDREWS HEAD W ON TX 115 1.1 MI R ON TX 176W 12.5 MI R ON RR 181 4 MI L ON LEASE RD 0.5 MI LOCATION ON L | ANDREWS | 7 | 01/29/2018 8:00 | 02/01/2018 15:00 | EMISSIONS EVENT | Flare | Fl1 | pentane, iso- | 23 |  |  | POUNDS | 0.001 | POUNDS | Air New Source Registration 112879 |  | DCP HIGH LINE PRESSURE. | FLARING IS BEING USED TO MINIMIZE EMISSIONS UNTIL DCP IS ABLE TO REPAIR THEIR EQUIPMENT AND RETURN TO PRODUCTION. | Gas analysis and flowrate were used to estimate emissions based on the following formulas: Emissions Calculations: NOx = MCF flared x NOx factor from RG-109 x BTU/scf x 1000 scf/MCF x MMBTU/1000000 BTU CO = MCF flared x CO factor from RG-109 x BTU/scf x 1000 scf/MCF x MMBTU/1000000 BTU Gas was flared to reduce the hydrocarbon and/or H2S emissions to the atmosphere. NMNE NG = MCF flared x 50 lb/mole x mole/.379 MCF x mol % NMNE NG x 0.02 NMNE NG % = 100% - Methane % - Ethane % - Carbon Dioxide % - Nitrogen % H2S = MCF flared x 34 lb/mole x mole/.379 MCF x mol % H2S/100 x 0.02 SO2 = MCF flared x 64 lb/mole x mole/.379 MCF x mol % H2S/100 x 0.98 Attachment A - Rule Compliance Demonstration Request This information request was extracted from TCEQ Rule 101 .222(a-b) regarding demonstration criteria. These responses should be addressed under the appropriate sections of the final report for the incident eg; Cause of Emissions Event, Actions Taken to Minimize Emissions, and Any Additional Information Necessary to Evaluate the Event. (1) How many reportable and recordable emissions events (including this incident) have occurred at the facility/facilities contributing emissions during this incident for the 12 month period prior to this incident? ~17 (2) What were the facility/facilities total actual operating hours during the past 12 months? 8760 (3) Identify the cause or causes of the emissions event and include all contributing factors that led to the emissions event. Discuss how the emissions event could not have been avoided by good design, maintenance, and operation practices, if applicable. Discuss any sudden breakdown of equipment or process that was beyond the owner/operator’s control, if applicable. DCP HIGH LINE PRESSURE. FLARING IS BEING USED TO MINIMIZE EMISSIONS UNTIL DCP IS ABLE TO REPAIR THEIR EQUIPMENT AND RETURN TO PRODUCTION. (4) How were the air pollution control equipment or processes (if any) maintained and operated in a manner consistent with good practice for minimizing emissions and reducing the number of emissions events? Flaring was used to minimize emissions. Flares were properly operated. (5) How soon was action taken to achieve compliance once the operator knew or should have known that applicable emission limitations were being exceeded? Once the control panel shut the compressor down gas was immediately routed to the flare (6) How were the amount and duration of the unauthorized emissions and any bypass of pollution control equipment minimized? Emissions were minimized by use of a flare. The flare is the control device, functioned properly, and there was no pollution control equipment bypass. (7) What was the operational status of all emission monitoring systems at the facility/facilities during this emissions event? If any emission monitoring systems were not kept in operation during the emissions event, explain why they weren’t kept in operation. No monitoring systems are required for this site. Field gas production from this site was diverted to the flare and the flare remained ignited until the pressures dropped below the rated pressures for the equipment at this site. (8) How were the owner or operator’s actions in response to the unauthorized emissions contemporaneously documented? The TCEQ STEERS reporting system was used to provide initial notice of the event. The emission e stimates were calculated by us e of the gas flow rate and ga s analysis. (9) Have other si mil ar i nc i d e nt s occu rred at this/these fa cility/facilities in the past that might be indicative of inadequate design, operation, or maintenance? No (10) Identify any information you have (e.g., complaints from neighbors, fence line monitoring, air modeling) which indicates an off-site impact. Identify any information you have which indicates the unauthorized emissions caused or contributed to an exceedance of the national ambient air quality standard (NAAQS), a prevention of significant deterioration (P SD) increment, or to a condition of air pollution. The site is located in a rural area. No complaints have been received to XTO’s knowledge and no monitoring is required. (11) Please provide any additional information to support your claim of an affirmative defense. Not applicable.. | 01/30/2018 07:33 AM | 0 | 0 | 0
277429 | RN106883234 | FULLERTON FIELD SAT 2021 | FR ANDREWS HEAD W ON TX 115 1.1 MI R ON TX 176W 12.5 MI R ON RR 181 4 MI L ON LEASE RD 0.5 MI LOCATION ON L | ANDREWS | 7 | 01/29/2018 8:00 | 02/01/2018 15:00 | EMISSIONS EVENT | Flare | Fl1 | Pentane, N- | 27 |  |  | POUNDS | 0.0001 | POUNDS | Air New Source Registration 112879 |  | DCP HIGH LINE PRESSURE. | FLARING IS BEING USED TO MINIMIZE EMISSIONS UNTIL DCP IS ABLE TO REPAIR THEIR EQUIPMENT AND RETURN TO PRODUCTION. | Gas analysis and flowrate were used to estimate emissions based on the following formulas: Emissions Calculations: NOx = MCF flared x NOx factor from RG-109 x BTU/scf x 1000 scf/MCF x MMBTU/1000000 BTU CO = MCF flared x CO factor from RG-109 x BTU/scf x 1000 scf/MCF x MMBTU/1000000 BTU Gas was flared to reduce the hydrocarbon and/or H2S emissions to the atmosphere. NMNE NG = MCF flared x 50 lb/mole x mole/.379 MCF x mol % NMNE NG x 0.02 NMNE NG % = 100% - Methane % - Ethane % - Carbon Dioxide % - Nitrogen % H2S = MCF flared x 34 lb/mole x mole/.379 MCF x mol % H2S/100 x 0.02 SO2 = MCF flared x 64 lb/mole x mole/.379 MCF x mol % H2S/100 x 0.98 Attachment A - Rule Compliance Demonstration Request This information request was extracted from TCEQ Rule 101 .222(a-b) regarding demonstration criteria. These responses should be addressed under the appropriate sections of the final report for the incident eg; Cause of Emissions Event, Actions Taken to Minimize Emissions, and Any Additional Information Necessary to Evaluate the Event. (1) How many reportable and recordable emissions events (including this incident) have occurred at the facility/facilities contributing emissions during this incident for the 12 month period prior to this incident? ~17 (2) What were the facility/facilities total actual operating hours during the past 12 months? 8760 (3) Identify the cause or causes of the emissions event and include all contributing factors that led to the emissions event. Discuss how the emissions event could not have been avoided by good design, maintenance, and operation practices, if applicable. Discuss any sudden breakdown of equipment or process that was beyond the owner/operator’s control, if applicable. DCP HIGH LINE PRESSURE. FLARING IS BEING USED TO MINIMIZE EMISSIONS UNTIL DCP IS ABLE TO REPAIR THEIR EQUIPMENT AND RETURN TO PRODUCTION. (4) How were the air pollution control equipment or processes (if any) maintained and operated in a manner consistent with good practice for minimizing emissions and reducing the number of emissions events? Flaring was used to minimize emissions. Flares were properly operated. (5) How soon was action taken to achieve compliance once the operator knew or should have known that applicable emission limitations were being exceeded? Once the control panel shut the compressor down gas was immediately routed to the flare (6) How were the amount and duration of the unauthorized emissions and any bypass of pollution control equipment minimized? Emissions were minimized by use of a flare. The flare is the control device, functioned properly, and there was no pollution control equipment bypass. (7) What was the operational status of all emission monitoring systems at the facility/facilities during this emissions event? If any emission monitoring systems were not kept in operation during the emissions event, explain why they weren’t kept in operation. No monitoring systems are required for this site. Field gas production from this site was diverted to the flare and the flare remained ignited until the pressures dropped below the rated pressures for the equipment at this site. (8) How were the owner or operator’s actions in response to the unauthorized emissions contemporaneously documented? The TCEQ STEERS reporting system was used to provide initial notice of the event. The emission e stimates were calculated by us e of the gas flow rate and ga s analysis. (9) Have other si mil ar i nc i d e nt s occu rred at this/these fa cility/facilities in the past that might be indicative of inadequate design, operation, or maintenance? No (10) Identify any information you have (e.g., complaints from neighbors, fence line monitoring, air modeling) which indicates an off-site impact. Identify any information you have which indicates the unauthorized emissions caused or contributed to an exceedance of the national ambient air quality standard (NAAQS), a prevention of significant deterioration (P SD) increment, or to a condition of air pollution. The site is located in a rural area. No complaints have been received to XTO’s knowledge and no monitoring is required. (11) Please provide any additional information to support your claim of an affirmative defense. Not applicable.. | 01/30/2018 07:33 AM | 0 | 0 | 0
277429 | RN106883234 | FULLERTON FIELD SAT 2021 | FR ANDREWS HEAD W ON TX 115 1.1 MI R ON TX 176W 12.5 MI R ON RR 181 4 MI L ON LEASE RD 0.5 MI LOCATION ON L | ANDREWS | 7 | 01/29/2018 8:00 | 02/01/2018 15:00 | EMISSIONS EVENT | Flare | Fl1 | Propane | 264 |  |  | POUNDS | 0.001 | POUNDS | Air New Source Registration 112879 |  | DCP HIGH LINE PRESSURE. | FLARING IS BEING USED TO MINIMIZE EMISSIONS UNTIL DCP IS ABLE TO REPAIR THEIR EQUIPMENT AND RETURN TO PRODUCTION. | Gas analysis and flowrate were used to estimate emissions based on the following formulas: Emissions Calculations: NOx = MCF flared x NOx factor from RG-109 x BTU/scf x 1000 scf/MCF x MMBTU/1000000 BTU CO = MCF flared x CO factor from RG-109 x BTU/scf x 1000 scf/MCF x MMBTU/1000000 BTU Gas was flared to reduce the hydrocarbon and/or H2S emissions to the atmosphere. NMNE NG = MCF flared x 50 lb/mole x mole/.379 MCF x mol % NMNE NG x 0.02 NMNE NG % = 100% - Methane % - Ethane % - Carbon Dioxide % - Nitrogen % H2S = MCF flared x 34 lb/mole x mole/.379 MCF x mol % H2S/100 x 0.02 SO2 = MCF flared x 64 lb/mole x mole/.379 MCF x mol % H2S/100 x 0.98 Attachment A - Rule Compliance Demonstration Request This information request was extracted from TCEQ Rule 101 .222(a-b) regarding demonstration criteria. These responses should be addressed under the appropriate sections of the final report for the incident eg; Cause of Emissions Event, Actions Taken to Minimize Emissions, and Any Additional Information Necessary to Evaluate the Event. (1) How many reportable and recordable emissions events (including this incident) have occurred at the facility/facilities contributing emissions during this incident for the 12 month period prior to this incident? ~17 (2) What were the facility/facilities total actual operating hours during the past 12 months? 8760 (3) Identify the cause or causes of the emissions event and include all contributing factors that led to the emissions event. Discuss how the emissions event could not have been avoided by good design, maintenance, and operation practices, if applicable. Discuss any sudden breakdown of equipment or process that was beyond the owner/operator’s control, if applicable. DCP HIGH LINE PRESSURE. FLARING IS BEING USED TO MINIMIZE EMISSIONS UNTIL DCP IS ABLE TO REPAIR THEIR EQUIPMENT AND RETURN TO PRODUCTION. (4) How were the air pollution control equipment or processes (if any) maintained and operated in a manner consistent with good practice for minimizing emissions and reducing the number of emissions events? Flaring was used to minimize emissions. Flares were properly operated. (5) How soon was action taken to achieve compliance once the operator knew or should have known that applicable emission limitations were being exceeded? Once the control panel shut the compressor down gas was immediately routed to the flare (6) How were the amount and duration of the unauthorized emissions and any bypass of pollution control equipment minimized? Emissions were minimized by use of a flare. The flare is the control device, functioned properly, and there was no pollution control equipment bypass. (7) What was the operational status of all emission monitoring systems at the facility/facilities during this emissions event? If any emission monitoring systems were not kept in operation during the emissions event, explain why they weren’t kept in operation. No monitoring systems are required for this site. Field gas production from this site was diverted to the flare and the flare remained ignited until the pressures dropped below the rated pressures for the equipment at this site. (8) How were the owner or operator’s actions in response to the unauthorized emissions contemporaneously documented? The TCEQ STEERS reporting system was used to provide initial notice of the event. The emission e stimates were calculated by us e of the gas flow rate and ga s analysis. (9) Have other si mil ar i nc i d e nt s occu rred at this/these fa cility/facilities in the past that might be indicative of inadequate design, operation, or maintenance? No (10) Identify any information you have (e.g., complaints from neighbors, fence line monitoring, air modeling) which indicates an off-site impact. Identify any information you have which indicates the unauthorized emissions caused or contributed to an exceedance of the national ambient air quality standard (NAAQS), a prevention of significant deterioration (P SD) increment, or to a condition of air pollution. The site is located in a rural area. No complaints have been received to XTO’s knowledge and no monitoring is required. (11) Please provide any additional information to support your claim of an affirmative defense. Not applicable.. | 01/30/2018 07:33 AM | 0 | 0 | 0
277429 | RN106883234 | FULLERTON FIELD SAT 2021 | FR ANDREWS HEAD W ON TX 115 1.1 MI R ON TX 176W 12.5 MI R ON RR 181 4 MI L ON LEASE RD 0.5 MI LOCATION ON L | ANDREWS | 7 | 01/29/2018 8:00 | 02/01/2018 15:00 | EMISSIONS EVENT | Flare | Fl1 | Sulfur dioxide | 1863 |  |  | POUNDS | 0.001 | POUNDS | Air New Source Registration 112879 |  | DCP HIGH LINE PRESSURE. | FLARING IS BEING USED TO MINIMIZE EMISSIONS UNTIL DCP IS ABLE TO REPAIR THEIR EQUIPMENT AND RETURN TO PRODUCTION. | Gas analysis and flowrate were used to estimate emissions based on the following formulas: Emissions Calculations: NOx = MCF flared x NOx factor from RG-109 x BTU/scf x 1000 scf/MCF x MMBTU/1000000 BTU CO = MCF flared x CO factor from RG-109 x BTU/scf x 1000 scf/MCF x MMBTU/1000000 BTU Gas was flared to reduce the hydrocarbon and/or H2S emissions to the atmosphere. NMNE NG = MCF flared x 50 lb/mole x mole/.379 MCF x mol % NMNE NG x 0.02 NMNE NG % = 100% - Methane % - Ethane % - Carbon Dioxide % - Nitrogen % H2S = MCF flared x 34 lb/mole x mole/.379 MCF x mol % H2S/100 x 0.02 SO2 = MCF flared x 64 lb/mole x mole/.379 MCF x mol % H2S/100 x 0.98 Attachment A - Rule Compliance Demonstration Request This information request was extracted from TCEQ Rule 101 .222(a-b) regarding demonstration criteria. These responses should be addressed under the appropriate sections of the final report for the incident eg; Cause of Emissions Event, Actions Taken to Minimize Emissions, and Any Additional Information Necessary to Evaluate the Event. (1) How many reportable and recordable emissions events (including this incident) have occurred at the facility/facilities contributing emissions during this incident for the 12 month period prior to this incident? ~17 (2) What were the facility/facilities total actual operating hours during the past 12 months? 8760 (3) Identify the cause or causes of the emissions event and include all contributing factors that led to the emissions event. Discuss how the emissions event could not have been avoided by good design, maintenance, and operation practices, if applicable. Discuss any sudden breakdown of equipment or process that was beyond the owner/operator’s control, if applicable. DCP HIGH LINE PRESSURE. FLARING IS BEING USED TO MINIMIZE EMISSIONS UNTIL DCP IS ABLE TO REPAIR THEIR EQUIPMENT AND RETURN TO PRODUCTION. (4) How were the air pollution control equipment or processes (if any) maintained and operated in a manner consistent with good practice for minimizing emissions and reducing the number of emissions events? Flaring was used to minimize emissions. Flares were properly operated. (5) How soon was action taken to achieve compliance once the operator knew or should have known that applicable emission limitations were being exceeded? Once the control panel shut the compressor down gas was immediately routed to the flare (6) How were the amount and duration of the unauthorized emissions and any bypass of pollution control equipment minimized? Emissions were minimized by use of a flare. The flare is the control device, functioned properly, and there was no pollution control equipment bypass. (7) What was the operational status of all emission monitoring systems at the facility/facilities during this emissions event? If any emission monitoring systems were not kept in operation during the emissions event, explain why they weren’t kept in operation. No monitoring systems are required for this site. Field gas production from this site was diverted to the flare and the flare remained ignited until the pressures dropped below the rated pressures for the equipment at this site. (8) How were the owner or operator’s actions in response to the unauthorized emissions contemporaneously documented? The TCEQ STEERS reporting system was used to provide initial notice of the event. The emission e stimates were calculated by us e of the gas flow rate and ga s analysis. (9) Have other si mil ar i nc i d e nt s occu rred at this/these fa cility/facilities in the past that might be indicative of inadequate design, operation, or maintenance? No (10) Identify any information you have (e.g., complaints from neighbors, fence line monitoring, air modeling) which indicates an off-site impact. Identify any information you have which indicates the unauthorized emissions caused or contributed to an exceedance of the national ambient air quality standard (NAAQS), a prevention of significant deterioration (P SD) increment, or to a condition of air pollution. The site is located in a rural area. No complaints have been received to XTO’s knowledge and no monitoring is required. (11) Please provide any additional information to support your claim of an affirmative defense. Not applicable.. | 01/30/2018 07:33 AM | 0 | 0 | 0
277428 | RN106882764 | FULLERTON FIELD SAT 2025 | FR ANDREWS GO W ON TX 115 1.1 MI R ON TX 176 W 15 MI R ON CO RD 7001 2.2 MI GO R ON LEASE RD 0.5 MI TO SITE ON R | ANDREWS | 7 | 01/29/2018 8:00 | 01/30/2018 14:00 | EMISSIONS EVENT | FIN | FIN | Butane, i | 24 |  |  | POUNDS | 1e-05 | POUNDS | AIR SOURCE ID 112861 |  | DCP HIGH LINE PRESSURE. | FLARING IS BEING USED TO MINIMIZE EMISSIONS UNTIL DCP IS ABLE TO REPAIR THEIR EQUIPMENT AND RETURN THE PLANT TO NORMAL OPERATION. | Gas analysis and flowrate were used to estimate emissions based on the following formulas: Emissions Calculations: NOx = MCF flared x NOx factor from RG-109 x BTU/scf x 1000 scf/MCF x MMBTU/1000000 BTU CO = MCF flared x CO factor from RG-109 x BTU/scf x 1000 scf/MCF x MMBTU/1000000 BTU Gas was flared to reduce the hydrocarbon and/or H2S emissions to the atmosphere. NMNE NG = MCF flared x 50 lb/mole x mole/.379 MCF x mol % NMNE NG x 0.02 NMNE NG % = 100% - Methane % - Ethane % - Carbon Dioxide % - Nitrogen % H2S = MCF flared x 34 lb/mole x mole/.379 MCF x mol % H2S/100 x 0.02 SO2 = MCF flared x 64 lb/mole x mole/.379 MCF x mol % H2S/100 x 0.98 Attachment A - Rule Compliance Demonstration Request This information request was extracted from TCEQ Rule 101 .222(a-b) regarding demonstration criteria. These responses should be addressed under the appropriate sections of the final report for the incident eg; Cause of Emissions Event, Actions Taken to Minimize Emissions, and Any Additional Information Necessary to Evaluate the Event. (1) How many reportable and recordable emissions events (including this incident) have occurred at the facility/facilities contributing emissions during this incident for the 12 month period prior to this incident? ~2 (2) What were the facility/facilities total actual operating hours during the past 12 months? 8760 (3) Identify the cause or causes of the emissions event and include all contributing factors that led to the emissions event. Discuss how the emissions event could not have been avoided by good design, maintenance, and operation practices, if applicable. Discuss any sudden breakdown of equipment or process that was beyond the owner/operator’s control, if applicable. DCP HIGH LINE PRESSURE. FLARING IS BEING USED TO MINIMIZE EMISSIONS UNTIL DCP IS ABLE TO REPAIR THEIR EQUIPMENT AND RETURN THE PLANT TO NORMAL OPERATION. (4) How were the air pollution control equipment or processes (if any) maintained and operated in a manner consistent with good practice for minimizing emissions and reducing the number of emissions events? Flaring was used to minimize emissions. Flares were properly operated. (5) How soon was action taken to achieve compliance once the operator knew or should have known that applicable emission limitations were being exceeded? Once the control panel shut the compressor down gas was immediately routed to the flare (6) How were the amount and duration of the unauthorized emissions and any bypass of pollution control equipment minimized? Emissions were minimized by use of a flare. The flare is the control device, functioned properly, and there was no pollution control equipment bypass. (7) What was the operational status of all emission monitoring systems at the facility/facilities during this emissions event? If any emission monitoring systems were not kept in operation during the emissions event, explain why they weren’t kept in operation. No monitoring systems are required for this site. Field gas production from this site was diverted to the flare and the flare remained ignited until the pressures dropped below the rated pressures for the equipment at this site. (8) How were the owner or operator’s actions in response to the unauthorized emissions contemporaneously documented? The TCEQ STEERS reporting system was used to provide initial notice of the event. The emission estimates were calculated by use of the gas flow rate and gas analysis. (9) Have other similar incidents occur red at this/these facility/facilities in the past that might be indicative of inadequate design, operation, or maintenance? No (10) Identify any information you have (e.g., complaints from neighbors, fence line monitoring, air modeling) which indicates an off-site impact. Identify any information you have which indicates the unauthorized emissions caused or contributed to an exceedance of the national ambient air quality standard (NAAQS), a prevention of significant deterioration (P SD) increment, or to a condition of air pollution. The site is located in a rural area. No complaints have been received to XTO’s knowledge and no monitoring is required. (11) Please provide any additional information to support your claim of an affirmative defense. Not applicable.. | 01/30/2018 07:29 AM | 0 | 0 | 0
277428 | RN106882764 | FULLERTON FIELD SAT 2025 | FR ANDREWS GO W ON TX 115 1.1 MI R ON TX 176 W 15 MI R ON CO RD 7001 2.2 MI GO R ON LEASE RD 0.5 MI TO SITE ON R | ANDREWS | 7 | 01/29/2018 8:00 | 01/30/2018 14:00 | EMISSIONS EVENT | FIN | FIN | Butane, N- | 68 |  |  | POUNDS | 1e-05 | POUNDS | AIR SOURCE ID 112861 |  | DCP HIGH LINE PRESSURE. | FLARING IS BEING USED TO MINIMIZE EMISSIONS UNTIL DCP IS ABLE TO REPAIR THEIR EQUIPMENT AND RETURN THE PLANT TO NORMAL OPERATION. | Gas analysis and flowrate were used to estimate emissions based on the following formulas: Emissions Calculations: NOx = MCF flared x NOx factor from RG-109 x BTU/scf x 1000 scf/MCF x MMBTU/1000000 BTU CO = MCF flared x CO factor from RG-109 x BTU/scf x 1000 scf/MCF x MMBTU/1000000 BTU Gas was flared to reduce the hydrocarbon and/or H2S emissions to the atmosphere. NMNE NG = MCF flared x 50 lb/mole x mole/.379 MCF x mol % NMNE NG x 0.02 NMNE NG % = 100% - Methane % - Ethane % - Carbon Dioxide % - Nitrogen % H2S = MCF flared x 34 lb/mole x mole/.379 MCF x mol % H2S/100 x 0.02 SO2 = MCF flared x 64 lb/mole x mole/.379 MCF x mol % H2S/100 x 0.98 Attachment A - Rule Compliance Demonstration Request This information request was extracted from TCEQ Rule 101 .222(a-b) regarding demonstration criteria. These responses should be addressed under the appropriate sections of the final report for the incident eg; Cause of Emissions Event, Actions Taken to Minimize Emissions, and Any Additional Information Necessary to Evaluate the Event. (1) How many reportable and recordable emissions events (including this incident) have occurred at the facility/facilities contributing emissions during this incident for the 12 month period prior to this incident? ~2 (2) What were the facility/facilities total actual operating hours during the past 12 months? 8760 (3) Identify the cause or causes of the emissions event and include all contributing factors that led to the emissions event. Discuss how the emissions event could not have been avoided by good design, maintenance, and operation practices, if applicable. Discuss any sudden breakdown of equipment or process that was beyond the owner/operator’s control, if applicable. DCP HIGH LINE PRESSURE. FLARING IS BEING USED TO MINIMIZE EMISSIONS UNTIL DCP IS ABLE TO REPAIR THEIR EQUIPMENT AND RETURN THE PLANT TO NORMAL OPERATION. (4) How were the air pollution control equipment or processes (if any) maintained and operated in a manner consistent with good practice for minimizing emissions and reducing the number of emissions events? Flaring was used to minimize emissions. Flares were properly operated. (5) How soon was action taken to achieve compliance once the operator knew or should have known that applicable emission limitations were being exceeded? Once the control panel shut the compressor down gas was immediately routed to the flare (6) How were the amount and duration of the unauthorized emissions and any bypass of pollution control equipment minimized? Emissions were minimized by use of a flare. The flare is the control device, functioned properly, and there was no pollution control equipment bypass. (7) What was the operational status of all emission monitoring systems at the facility/facilities during this emissions event? If any emission monitoring systems were not kept in operation during the emissions event, explain why they weren’t kept in operation. No monitoring systems are required for this site. Field gas production from this site was diverted to the flare and the flare remained ignited until the pressures dropped below the rated pressures for the equipment at this site. (8) How were the owner or operator’s actions in response to the unauthorized emissions contemporaneously documented? The TCEQ STEERS reporting system was used to provide initial notice of the event. The emission estimates were calculated by use of the gas flow rate and gas analysis. (9) Have other similar incidents occur red at this/these facility/facilities in the past that might be indicative of inadequate design, operation, or maintenance? No (10) Identify any information you have (e.g., complaints from neighbors, fence line monitoring, air modeling) which indicates an off-site impact. Identify any information you have which indicates the unauthorized emissions caused or contributed to an exceedance of the national ambient air quality standard (NAAQS), a prevention of significant deterioration (P SD) increment, or to a condition of air pollution. The site is located in a rural area. No complaints have been received to XTO’s knowledge and no monitoring is required. (11) Please provide any additional information to support your claim of an affirmative defense. Not applicable.. | 01/30/2018 07:29 AM | 0 | 0 | 0
277428 | RN106882764 | FULLERTON FIELD SAT 2025 | FR ANDREWS GO W ON TX 115 1.1 MI R ON TX 176 W 15 MI R ON CO RD 7001 2.2 MI GO R ON LEASE RD 0.5 MI TO SITE ON R | ANDREWS | 7 | 01/29/2018 8:00 | 01/30/2018 14:00 | EMISSIONS EVENT | FIN | FIN | Carbon Monoxide | 240 |  |  | POUNDS | 1e-05 | POUNDS | AIR SOURCE ID 112861 |  | DCP HIGH LINE PRESSURE. | FLARING IS BEING USED TO MINIMIZE EMISSIONS UNTIL DCP IS ABLE TO REPAIR THEIR EQUIPMENT AND RETURN THE PLANT TO NORMAL OPERATION. | Gas analysis and flowrate were used to estimate emissions based on the following formulas: Emissions Calculations: NOx = MCF flared x NOx factor from RG-109 x BTU/scf x 1000 scf/MCF x MMBTU/1000000 BTU CO = MCF flared x CO factor from RG-109 x BTU/scf x 1000 scf/MCF x MMBTU/1000000 BTU Gas was flared to reduce the hydrocarbon and/or H2S emissions to the atmosphere. NMNE NG = MCF flared x 50 lb/mole x mole/.379 MCF x mol % NMNE NG x 0.02 NMNE NG % = 100% - Methane % - Ethane % - Carbon Dioxide % - Nitrogen % H2S = MCF flared x 34 lb/mole x mole/.379 MCF x mol % H2S/100 x 0.02 SO2 = MCF flared x 64 lb/mole x mole/.379 MCF x mol % H2S/100 x 0.98 Attachment A - Rule Compliance Demonstration Request This information request was extracted from TCEQ Rule 101 .222(a-b) regarding demonstration criteria. These responses should be addressed under the appropriate sections of the final report for the incident eg; Cause of Emissions Event, Actions Taken to Minimize Emissions, and Any Additional Information Necessary to Evaluate the Event. (1) How many reportable and recordable emissions events (including this incident) have occurred at the facility/facilities contributing emissions during this incident for the 12 month period prior to this incident? ~2 (2) What were the facility/facilities total actual operating hours during the past 12 months? 8760 (3) Identify the cause or causes of the emissions event and include all contributing factors that led to the emissions event. Discuss how the emissions event could not have been avoided by good design, maintenance, and operation practices, if applicable. Discuss any sudden breakdown of equipment or process that was beyond the owner/operator’s control, if applicable. DCP HIGH LINE PRESSURE. FLARING IS BEING USED TO MINIMIZE EMISSIONS UNTIL DCP IS ABLE TO REPAIR THEIR EQUIPMENT AND RETURN THE PLANT TO NORMAL OPERATION. (4) How were the air pollution control equipment or processes (if any) maintained and operated in a manner consistent with good practice for minimizing emissions and reducing the number of emissions events? Flaring was used to minimize emissions. Flares were properly operated. (5) How soon was action taken to achieve compliance once the operator knew or should have known that applicable emission limitations were being exceeded? Once the control panel shut the compressor down gas was immediately routed to the flare (6) How were the amount and duration of the unauthorized emissions and any bypass of pollution control equipment minimized? Emissions were minimized by use of a flare. The flare is the control device, functioned properly, and there was no pollution control equipment bypass. (7) What was the operational status of all emission monitoring systems at the facility/facilities during this emissions event? If any emission monitoring systems were not kept in operation during the emissions event, explain why they weren’t kept in operation. No monitoring systems are required for this site. Field gas production from this site was diverted to the flare and the flare remained ignited until the pressures dropped below the rated pressures for the equipment at this site. (8) How were the owner or operator’s actions in response to the unauthorized emissions contemporaneously documented? The TCEQ STEERS reporting system was used to provide initial notice of the event. The emission estimates were calculated by use of the gas flow rate and gas analysis. (9) Have other similar incidents occur red at this/these facility/facilities in the past that might be indicative of inadequate design, operation, or maintenance? No (10) Identify any information you have (e.g., complaints from neighbors, fence line monitoring, air modeling) which indicates an off-site impact. Identify any information you have which indicates the unauthorized emissions caused or contributed to an exceedance of the national ambient air quality standard (NAAQS), a prevention of significant deterioration (P SD) increment, or to a condition of air pollution. The site is located in a rural area. No complaints have been received to XTO’s knowledge and no monitoring is required. (11) Please provide any additional information to support your claim of an affirmative defense. Not applicable.. | 01/30/2018 07:29 AM | 0 | 0 | 0
277428 | RN106882764 | FULLERTON FIELD SAT 2025 | FR ANDREWS GO W ON TX 115 1.1 MI R ON TX 176 W 15 MI R ON CO RD 7001 2.2 MI GO R ON LEASE RD 0.5 MI TO SITE ON R | ANDREWS | 7 | 01/29/2018 8:00 | 01/30/2018 14:00 | EMISSIONS EVENT | FIN | FIN | Hexanes | 18 |  |  | POUNDS | 1e-05 | POUNDS | AIR SOURCE ID 112861 |  | DCP HIGH LINE PRESSURE. | FLARING IS BEING USED TO MINIMIZE EMISSIONS UNTIL DCP IS ABLE TO REPAIR THEIR EQUIPMENT AND RETURN THE PLANT TO NORMAL OPERATION. | Gas analysis and flowrate were used to estimate emissions based on the following formulas: Emissions Calculations: NOx = MCF flared x NOx factor from RG-109 x BTU/scf x 1000 scf/MCF x MMBTU/1000000 BTU CO = MCF flared x CO factor from RG-109 x BTU/scf x 1000 scf/MCF x MMBTU/1000000 BTU Gas was flared to reduce the hydrocarbon and/or H2S emissions to the atmosphere. NMNE NG = MCF flared x 50 lb/mole x mole/.379 MCF x mol % NMNE NG x 0.02 NMNE NG % = 100% - Methane % - Ethane % - Carbon Dioxide % - Nitrogen % H2S = MCF flared x 34 lb/mole x mole/.379 MCF x mol % H2S/100 x 0.02 SO2 = MCF flared x 64 lb/mole x mole/.379 MCF x mol % H2S/100 x 0.98 Attachment A - Rule Compliance Demonstration Request This information request was extracted from TCEQ Rule 101 .222(a-b) regarding demonstration criteria. These responses should be addressed under the appropriate sections of the final report for the incident eg; Cause of Emissions Event, Actions Taken to Minimize Emissions, and Any Additional Information Necessary to Evaluate the Event. (1) How many reportable and recordable emissions events (including this incident) have occurred at the facility/facilities contributing emissions during this incident for the 12 month period prior to this incident? ~2 (2) What were the facility/facilities total actual operating hours during the past 12 months? 8760 (3) Identify the cause or causes of the emissions event and include all contributing factors that led to the emissions event. Discuss how the emissions event could not have been avoided by good design, maintenance, and operation practices, if applicable. Discuss any sudden breakdown of equipment or process that was beyond the owner/operator’s control, if applicable. DCP HIGH LINE PRESSURE. FLARING IS BEING USED TO MINIMIZE EMISSIONS UNTIL DCP IS ABLE TO REPAIR THEIR EQUIPMENT AND RETURN THE PLANT TO NORMAL OPERATION. (4) How were the air pollution control equipment or processes (if any) maintained and operated in a manner consistent with good practice for minimizing emissions and reducing the number of emissions events? Flaring was used to minimize emissions. Flares were properly operated. (5) How soon was action taken to achieve compliance once the operator knew or should have known that applicable emission limitations were being exceeded? Once the control panel shut the compressor down gas was immediately routed to the flare (6) How were the amount and duration of the unauthorized emissions and any bypass of pollution control equipment minimized? Emissions were minimized by use of a flare. The flare is the control device, functioned properly, and there was no pollution control equipment bypass. (7) What was the operational status of all emission monitoring systems at the facility/facilities during this emissions event? If any emission monitoring systems were not kept in operation during the emissions event, explain why they weren’t kept in operation. No monitoring systems are required for this site. Field gas production from this site was diverted to the flare and the flare remained ignited until the pressures dropped below the rated pressures for the equipment at this site. (8) How were the owner or operator’s actions in response to the unauthorized emissions contemporaneously documented? The TCEQ STEERS reporting system was used to provide initial notice of the event. The emission estimates were calculated by use of the gas flow rate and gas analysis. (9) Have other similar incidents occur red at this/these facility/facilities in the past that might be indicative of inadequate design, operation, or maintenance? No (10) Identify any information you have (e.g., complaints from neighbors, fence line monitoring, air modeling) which indicates an off-site impact. Identify any information you have which indicates the unauthorized emissions caused or contributed to an exceedance of the national ambient air quality standard (NAAQS), a prevention of significant deterioration (P SD) increment, or to a condition of air pollution. The site is located in a rural area. No complaints have been received to XTO’s knowledge and no monitoring is required. (11) Please provide any additional information to support your claim of an affirmative defense. Not applicable.. | 01/30/2018 07:29 AM | 0 | 0 | 0
277428 | RN106882764 | FULLERTON FIELD SAT 2025 | FR ANDREWS GO W ON TX 115 1.1 MI R ON TX 176 W 15 MI R ON CO RD 7001 2.2 MI GO R ON LEASE RD 0.5 MI TO SITE ON R | ANDREWS | 7 | 01/29/2018 8:00 | 01/30/2018 14:00 | EMISSIONS EVENT | FIN | FIN | Hydrogen Sulfide | 7 |  |  | POUNDS | 1e-05 | POUNDS | AIR SOURCE ID 112861 |  | DCP HIGH LINE PRESSURE. | FLARING IS BEING USED TO MINIMIZE EMISSIONS UNTIL DCP IS ABLE TO REPAIR THEIR EQUIPMENT AND RETURN THE PLANT TO NORMAL OPERATION. | Gas analysis and flowrate were used to estimate emissions based on the following formulas: Emissions Calculations: NOx = MCF flared x NOx factor from RG-109 x BTU/scf x 1000 scf/MCF x MMBTU/1000000 BTU CO = MCF flared x CO factor from RG-109 x BTU/scf x 1000 scf/MCF x MMBTU/1000000 BTU Gas was flared to reduce the hydrocarbon and/or H2S emissions to the atmosphere. NMNE NG = MCF flared x 50 lb/mole x mole/.379 MCF x mol % NMNE NG x 0.02 NMNE NG % = 100% - Methane % - Ethane % - Carbon Dioxide % - Nitrogen % H2S = MCF flared x 34 lb/mole x mole/.379 MCF x mol % H2S/100 x 0.02 SO2 = MCF flared x 64 lb/mole x mole/.379 MCF x mol % H2S/100 x 0.98 Attachment A - Rule Compliance Demonstration Request This information request was extracted from TCEQ Rule 101 .222(a-b) regarding demonstration criteria. These responses should be addressed under the appropriate sections of the final report for the incident eg; Cause of Emissions Event, Actions Taken to Minimize Emissions, and Any Additional Information Necessary to Evaluate the Event. (1) How many reportable and recordable emissions events (including this incident) have occurred at the facility/facilities contributing emissions during this incident for the 12 month period prior to this incident? ~2 (2) What were the facility/facilities total actual operating hours during the past 12 months? 8760 (3) Identify the cause or causes of the emissions event and include all contributing factors that led to the emissions event. Discuss how the emissions event could not have been avoided by good design, maintenance, and operation practices, if applicable. Discuss any sudden breakdown of equipment or process that was beyond the owner/operator’s control, if applicable. DCP HIGH LINE PRESSURE. FLARING IS BEING USED TO MINIMIZE EMISSIONS UNTIL DCP IS ABLE TO REPAIR THEIR EQUIPMENT AND RETURN THE PLANT TO NORMAL OPERATION. (4) How were the air pollution control equipment or processes (if any) maintained and operated in a manner consistent with good practice for minimizing emissions and reducing the number of emissions events? Flaring was used to minimize emissions. Flares were properly operated. (5) How soon was action taken to achieve compliance once the operator knew or should have known that applicable emission limitations were being exceeded? Once the control panel shut the compressor down gas was immediately routed to the flare (6) How were the amount and duration of the unauthorized emissions and any bypass of pollution control equipment minimized? Emissions were minimized by use of a flare. The flare is the control device, functioned properly, and there was no pollution control equipment bypass. (7) What was the operational status of all emission monitoring systems at the facility/facilities during this emissions event? If any emission monitoring systems were not kept in operation during the emissions event, explain why they weren’t kept in operation. No monitoring systems are required for this site. Field gas production from this site was diverted to the flare and the flare remained ignited until the pressures dropped below the rated pressures for the equipment at this site. (8) How were the owner or operator’s actions in response to the unauthorized emissions contemporaneously documented? The TCEQ STEERS reporting system was used to provide initial notice of the event. The emission estimates were calculated by use of the gas flow rate and gas analysis. (9) Have other similar incidents occur red at this/these facility/facilities in the past that might be indicative of inadequate design, operation, or maintenance? No (10) Identify any information you have (e.g., complaints from neighbors, fence line monitoring, air modeling) which indicates an off-site impact. Identify any information you have which indicates the unauthorized emissions caused or contributed to an exceedance of the national ambient air quality standard (NAAQS), a prevention of significant deterioration (P SD) increment, or to a condition of air pollution. The site is located in a rural area. No complaints have been received to XTO’s knowledge and no monitoring is required. (11) Please provide any additional information to support your claim of an affirmative defense. Not applicable.. | 01/30/2018 07:29 AM | 0 | 0 | 0
277428 | RN106882764 | FULLERTON FIELD SAT 2025 | FR ANDREWS GO W ON TX 115 1.1 MI R ON TX 176 W 15 MI R ON CO RD 7001 2.2 MI GO R ON LEASE RD 0.5 MI TO SITE ON R | ANDREWS | 7 | 01/29/2018 8:00 | 01/30/2018 14:00 | EMISSIONS EVENT | FIN | FIN | NOX | 120 |  |  | POUNDS | 1e-05 | POUNDS | AIR SOURCE ID 112861 |  | DCP HIGH LINE PRESSURE. | FLARING IS BEING USED TO MINIMIZE EMISSIONS UNTIL DCP IS ABLE TO REPAIR THEIR EQUIPMENT AND RETURN THE PLANT TO NORMAL OPERATION. | Gas analysis and flowrate were used to estimate emissions based on the following formulas: Emissions Calculations: NOx = MCF flared x NOx factor from RG-109 x BTU/scf x 1000 scf/MCF x MMBTU/1000000 BTU CO = MCF flared x CO factor from RG-109 x BTU/scf x 1000 scf/MCF x MMBTU/1000000 BTU Gas was flared to reduce the hydrocarbon and/or H2S emissions to the atmosphere. NMNE NG = MCF flared x 50 lb/mole x mole/.379 MCF x mol % NMNE NG x 0.02 NMNE NG % = 100% - Methane % - Ethane % - Carbon Dioxide % - Nitrogen % H2S = MCF flared x 34 lb/mole x mole/.379 MCF x mol % H2S/100 x 0.02 SO2 = MCF flared x 64 lb/mole x mole/.379 MCF x mol % H2S/100 x 0.98 Attachment A - Rule Compliance Demonstration Request This information request was extracted from TCEQ Rule 101 .222(a-b) regarding demonstration criteria. These responses should be addressed under the appropriate sections of the final report for the incident eg; Cause of Emissions Event, Actions Taken to Minimize Emissions, and Any Additional Information Necessary to Evaluate the Event. (1) How many reportable and recordable emissions events (including this incident) have occurred at the facility/facilities contributing emissions during this incident for the 12 month period prior to this incident? ~2 (2) What were the facility/facilities total actual operating hours during the past 12 months? 8760 (3) Identify the cause or causes of the emissions event and include all contributing factors that led to the emissions event. Discuss how the emissions event could not have been avoided by good design, maintenance, and operation practices, if applicable. Discuss any sudden breakdown of equipment or process that was beyond the owner/operator’s control, if applicable. DCP HIGH LINE PRESSURE. FLARING IS BEING USED TO MINIMIZE EMISSIONS UNTIL DCP IS ABLE TO REPAIR THEIR EQUIPMENT AND RETURN THE PLANT TO NORMAL OPERATION. (4) How were the air pollution control equipment or processes (if any) maintained and operated in a manner consistent with good practice for minimizing emissions and reducing the number of emissions events? Flaring was used to minimize emissions. Flares were properly operated. (5) How soon was action taken to achieve compliance once the operator knew or should have known that applicable emission limitations were being exceeded? Once the control panel shut the compressor down gas was immediately routed to the flare (6) How were the amount and duration of the unauthorized emissions and any bypass of pollution control equipment minimized? Emissions were minimized by use of a flare. The flare is the control device, functioned properly, and there was no pollution control equipment bypass. (7) What was the operational status of all emission monitoring systems at the facility/facilities during this emissions event? If any emission monitoring systems were not kept in operation during the emissions event, explain why they weren’t kept in operation. No monitoring systems are required for this site. Field gas production from this site was diverted to the flare and the flare remained ignited until the pressures dropped below the rated pressures for the equipment at this site. (8) How were the owner or operator’s actions in response to the unauthorized emissions contemporaneously documented? The TCEQ STEERS reporting system was used to provide initial notice of the event. The emission estimates were calculated by use of the gas flow rate and gas analysis. (9) Have other similar incidents occur red at this/these facility/facilities in the past that might be indicative of inadequate design, operation, or maintenance? No (10) Identify any information you have (e.g., complaints from neighbors, fence line monitoring, air modeling) which indicates an off-site impact. Identify any information you have which indicates the unauthorized emissions caused or contributed to an exceedance of the national ambient air quality standard (NAAQS), a prevention of significant deterioration (P SD) increment, or to a condition of air pollution. The site is located in a rural area. No complaints have been received to XTO’s knowledge and no monitoring is required. (11) Please provide any additional information to support your claim of an affirmative defense. Not applicable.. | 01/30/2018 07:29 AM | 0 | 0 | 0
277428 | RN106882764 | FULLERTON FIELD SAT 2025 | FR ANDREWS GO W ON TX 115 1.1 MI R ON TX 176 W 15 MI R ON CO RD 7001 2.2 MI GO R ON LEASE RD 0.5 MI TO SITE ON R | ANDREWS | 7 | 01/29/2018 8:00 | 01/30/2018 14:00 | EMISSIONS EVENT | FIN | FIN | pentane, iso- | 15 |  |  | POUNDS | 1e-05 | POUNDS | AIR SOURCE ID 112861 |  | DCP HIGH LINE PRESSURE. | FLARING IS BEING USED TO MINIMIZE EMISSIONS UNTIL DCP IS ABLE TO REPAIR THEIR EQUIPMENT AND RETURN THE PLANT TO NORMAL OPERATION. | Gas analysis and flowrate were used to estimate emissions based on the following formulas: Emissions Calculations: NOx = MCF flared x NOx factor from RG-109 x BTU/scf x 1000 scf/MCF x MMBTU/1000000 BTU CO = MCF flared x CO factor from RG-109 x BTU/scf x 1000 scf/MCF x MMBTU/1000000 BTU Gas was flared to reduce the hydrocarbon and/or H2S emissions to the atmosphere. NMNE NG = MCF flared x 50 lb/mole x mole/.379 MCF x mol % NMNE NG x 0.02 NMNE NG % = 100% - Methane % - Ethane % - Carbon Dioxide % - Nitrogen % H2S = MCF flared x 34 lb/mole x mole/.379 MCF x mol % H2S/100 x 0.02 SO2 = MCF flared x 64 lb/mole x mole/.379 MCF x mol % H2S/100 x 0.98 Attachment A - Rule Compliance Demonstration Request This information request was extracted from TCEQ Rule 101 .222(a-b) regarding demonstration criteria. These responses should be addressed under the appropriate sections of the final report for the incident eg; Cause of Emissions Event, Actions Taken to Minimize Emissions, and Any Additional Information Necessary to Evaluate the Event. (1) How many reportable and recordable emissions events (including this incident) have occurred at the facility/facilities contributing emissions during this incident for the 12 month period prior to this incident? ~2 (2) What were the facility/facilities total actual operating hours during the past 12 months? 8760 (3) Identify the cause or causes of the emissions event and include all contributing factors that led to the emissions event. Discuss how the emissions event could not have been avoided by good design, maintenance, and operation practices, if applicable. Discuss any sudden breakdown of equipment or process that was beyond the owner/operator’s control, if applicable. DCP HIGH LINE PRESSURE. FLARING IS BEING USED TO MINIMIZE EMISSIONS UNTIL DCP IS ABLE TO REPAIR THEIR EQUIPMENT AND RETURN THE PLANT TO NORMAL OPERATION. (4) How were the air pollution control equipment or processes (if any) maintained and operated in a manner consistent with good practice for minimizing emissions and reducing the number of emissions events? Flaring was used to minimize emissions. Flares were properly operated. (5) How soon was action taken to achieve compliance once the operator knew or should have known that applicable emission limitations were being exceeded? Once the control panel shut the compressor down gas was immediately routed to the flare (6) How were the amount and duration of the unauthorized emissions and any bypass of pollution control equipment minimized? Emissions were minimized by use of a flare. The flare is the control device, functioned properly, and there was no pollution control equipment bypass. (7) What was the operational status of all emission monitoring systems at the facility/facilities during this emissions event? If any emission monitoring systems were not kept in operation during the emissions event, explain why they weren’t kept in operation. No monitoring systems are required for this site. Field gas production from this site was diverted to the flare and the flare remained ignited until the pressures dropped below the rated pressures for the equipment at this site. (8) How were the owner or operator’s actions in response to the unauthorized emissions contemporaneously documented? The TCEQ STEERS reporting system was used to provide initial notice of the event. The emission estimates were calculated by use of the gas flow rate and gas analysis. (9) Have other similar incidents occur red at this/these facility/facilities in the past that might be indicative of inadequate design, operation, or maintenance? No (10) Identify any information you have (e.g., complaints from neighbors, fence line monitoring, air modeling) which indicates an off-site impact. Identify any information you have which indicates the unauthorized emissions caused or contributed to an exceedance of the national ambient air quality standard (NAAQS), a prevention of significant deterioration (P SD) increment, or to a condition of air pollution. The site is located in a rural area. No complaints have been received to XTO’s knowledge and no monitoring is required. (11) Please provide any additional information to support your claim of an affirmative defense. Not applicable.. | 01/30/2018 07:29 AM | 0 | 0 | 0
277428 | RN106882764 | FULLERTON FIELD SAT 2025 | FR ANDREWS GO W ON TX 115 1.1 MI R ON TX 176 W 15 MI R ON CO RD 7001 2.2 MI GO R ON LEASE RD 0.5 MI TO SITE ON R | ANDREWS | 7 | 01/29/2018 8:00 | 01/30/2018 14:00 | EMISSIONS EVENT | FIN | FIN | Pentane, N- | 17 |  |  | POUNDS | 1e-05 | POUNDS | AIR SOURCE ID 112861 |  | DCP HIGH LINE PRESSURE. | FLARING IS BEING USED TO MINIMIZE EMISSIONS UNTIL DCP IS ABLE TO REPAIR THEIR EQUIPMENT AND RETURN THE PLANT TO NORMAL OPERATION. | Gas analysis and flowrate were used to estimate emissions based on the following formulas: Emissions Calculations: NOx = MCF flared x NOx factor from RG-109 x BTU/scf x 1000 scf/MCF x MMBTU/1000000 BTU CO = MCF flared x CO factor from RG-109 x BTU/scf x 1000 scf/MCF x MMBTU/1000000 BTU Gas was flared to reduce the hydrocarbon and/or H2S emissions to the atmosphere. NMNE NG = MCF flared x 50 lb/mole x mole/.379 MCF x mol % NMNE NG x 0.02 NMNE NG % = 100% - Methane % - Ethane % - Carbon Dioxide % - Nitrogen % H2S = MCF flared x 34 lb/mole x mole/.379 MCF x mol % H2S/100 x 0.02 SO2 = MCF flared x 64 lb/mole x mole/.379 MCF x mol % H2S/100 x 0.98 Attachment A - Rule Compliance Demonstration Request This information request was extracted from TCEQ Rule 101 .222(a-b) regarding demonstration criteria. These responses should be addressed under the appropriate sections of the final report for the incident eg; Cause of Emissions Event, Actions Taken to Minimize Emissions, and Any Additional Information Necessary to Evaluate the Event. (1) How many reportable and recordable emissions events (including this incident) have occurred at the facility/facilities contributing emissions during this incident for the 12 month period prior to this incident? ~2 (2) What were the facility/facilities total actual operating hours during the past 12 months? 8760 (3) Identify the cause or causes of the emissions event and include all contributing factors that led to the emissions event. Discuss how the emissions event could not have been avoided by good design, maintenance, and operation practices, if applicable. Discuss any sudden breakdown of equipment or process that was beyond the owner/operator’s control, if applicable. DCP HIGH LINE PRESSURE. FLARING IS BEING USED TO MINIMIZE EMISSIONS UNTIL DCP IS ABLE TO REPAIR THEIR EQUIPMENT AND RETURN THE PLANT TO NORMAL OPERATION. (4) How were the air pollution control equipment or processes (if any) maintained and operated in a manner consistent with good practice for minimizing emissions and reducing the number of emissions events? Flaring was used to minimize emissions. Flares were properly operated. (5) How soon was action taken to achieve compliance once the operator knew or should have known that applicable emission limitations were being exceeded? Once the control panel shut the compressor down gas was immediately routed to the flare (6) How were the amount and duration of the unauthorized emissions and any bypass of pollution control equipment minimized? Emissions were minimized by use of a flare. The flare is the control device, functioned properly, and there was no pollution control equipment bypass. (7) What was the operational status of all emission monitoring systems at the facility/facilities during this emissions event? If any emission monitoring systems were not kept in operation during the emissions event, explain why they weren’t kept in operation. No monitoring systems are required for this site. Field gas production from this site was diverted to the flare and the flare remained ignited until the pressures dropped below the rated pressures for the equipment at this site. (8) How were the owner or operator’s actions in response to the unauthorized emissions contemporaneously documented? The TCEQ STEERS reporting system was used to provide initial notice of the event. The emission estimates were calculated by use of the gas flow rate and gas analysis. (9) Have other similar incidents occur red at this/these facility/facilities in the past that might be indicative of inadequate design, operation, or maintenance? No (10) Identify any information you have (e.g., complaints from neighbors, fence line monitoring, air modeling) which indicates an off-site impact. Identify any information you have which indicates the unauthorized emissions caused or contributed to an exceedance of the national ambient air quality standard (NAAQS), a prevention of significant deterioration (P SD) increment, or to a condition of air pollution. The site is located in a rural area. No complaints have been received to XTO’s knowledge and no monitoring is required. (11) Please provide any additional information to support your claim of an affirmative defense. Not applicable.. | 01/30/2018 07:29 AM | 0 | 0 | 0
277428 | RN106882764 | FULLERTON FIELD SAT 2025 | FR ANDREWS GO W ON TX 115 1.1 MI R ON TX 176 W 15 MI R ON CO RD 7001 2.2 MI GO R ON LEASE RD 0.5 MI TO SITE ON R | ANDREWS | 7 | 01/29/2018 8:00 | 01/30/2018 14:00 | EMISSIONS EVENT | FIN | FIN | Propane | 171 |  |  | POUNDS | 1e-05 | POUNDS | AIR SOURCE ID 112861 |  | DCP HIGH LINE PRESSURE. | FLARING IS BEING USED TO MINIMIZE EMISSIONS UNTIL DCP IS ABLE TO REPAIR THEIR EQUIPMENT AND RETURN THE PLANT TO NORMAL OPERATION. | Gas analysis and flowrate were used to estimate emissions based on the following formulas: Emissions Calculations: NOx = MCF flared x NOx factor from RG-109 x BTU/scf x 1000 scf/MCF x MMBTU/1000000 BTU CO = MCF flared x CO factor from RG-109 x BTU/scf x 1000 scf/MCF x MMBTU/1000000 BTU Gas was flared to reduce the hydrocarbon and/or H2S emissions to the atmosphere. NMNE NG = MCF flared x 50 lb/mole x mole/.379 MCF x mol % NMNE NG x 0.02 NMNE NG % = 100% - Methane % - Ethane % - Carbon Dioxide % - Nitrogen % H2S = MCF flared x 34 lb/mole x mole/.379 MCF x mol % H2S/100 x 0.02 SO2 = MCF flared x 64 lb/mole x mole/.379 MCF x mol % H2S/100 x 0.98 Attachment A - Rule Compliance Demonstration Request This information request was extracted from TCEQ Rule 101 .222(a-b) regarding demonstration criteria. These responses should be addressed under the appropriate sections of the final report for the incident eg; Cause of Emissions Event, Actions Taken to Minimize Emissions, and Any Additional Information Necessary to Evaluate the Event. (1) How many reportable and recordable emissions events (including this incident) have occurred at the facility/facilities contributing emissions during this incident for the 12 month period prior to this incident? ~2 (2) What were the facility/facilities total actual operating hours during the past 12 months? 8760 (3) Identify the cause or causes of the emissions event and include all contributing factors that led to the emissions event. Discuss how the emissions event could not have been avoided by good design, maintenance, and operation practices, if applicable. Discuss any sudden breakdown of equipment or process that was beyond the owner/operator’s control, if applicable. DCP HIGH LINE PRESSURE. FLARING IS BEING USED TO MINIMIZE EMISSIONS UNTIL DCP IS ABLE TO REPAIR THEIR EQUIPMENT AND RETURN THE PLANT TO NORMAL OPERATION. (4) How were the air pollution control equipment or processes (if any) maintained and operated in a manner consistent with good practice for minimizing emissions and reducing the number of emissions events? Flaring was used to minimize emissions. Flares were properly operated. (5) How soon was action taken to achieve compliance once the operator knew or should have known that applicable emission limitations were being exceeded? Once the control panel shut the compressor down gas was immediately routed to the flare (6) How were the amount and duration of the unauthorized emissions and any bypass of pollution control equipment minimized? Emissions were minimized by use of a flare. The flare is the control device, functioned properly, and there was no pollution control equipment bypass. (7) What was the operational status of all emission monitoring systems at the facility/facilities during this emissions event? If any emission monitoring systems were not kept in operation during the emissions event, explain why they weren’t kept in operation. No monitoring systems are required for this site. Field gas production from this site was diverted to the flare and the flare remained ignited until the pressures dropped below the rated pressures for the equipment at this site. (8) How were the owner or operator’s actions in response to the unauthorized emissions contemporaneously documented? The TCEQ STEERS reporting system was used to provide initial notice of the event. The emission estimates were calculated by use of the gas flow rate and gas analysis. (9) Have other similar incidents occur red at this/these facility/facilities in the past that might be indicative of inadequate design, operation, or maintenance? No (10) Identify any information you have (e.g., complaints from neighbors, fence line monitoring, air modeling) which indicates an off-site impact. Identify any information you have which indicates the unauthorized emissions caused or contributed to an exceedance of the national ambient air quality standard (NAAQS), a prevention of significant deterioration (P SD) increment, or to a condition of air pollution. The site is located in a rural area. No complaints have been received to XTO’s knowledge and no monitoring is required. (11) Please provide any additional information to support your claim of an affirmative defense. Not applicable.. | 01/30/2018 07:29 AM | 0 | 0 | 0
277428 | RN106882764 | FULLERTON FIELD SAT 2025 | FR ANDREWS GO W ON TX 115 1.1 MI R ON TX 176 W 15 MI R ON CO RD 7001 2.2 MI GO R ON LEASE RD 0.5 MI TO SITE ON R | ANDREWS | 7 | 01/29/2018 8:00 | 01/30/2018 14:00 | EMISSIONS EVENT | FIN | FIN | Sulfur dioxide | 642 |  |  | POUNDS | 1e-05 | POUNDS | AIR SOURCE ID 112861 |  | DCP HIGH LINE PRESSURE. | FLARING IS BEING USED TO MINIMIZE EMISSIONS UNTIL DCP IS ABLE TO REPAIR THEIR EQUIPMENT AND RETURN THE PLANT TO NORMAL OPERATION. | Gas analysis and flowrate were used to estimate emissions based on the following formulas: Emissions Calculations: NOx = MCF flared x NOx factor from RG-109 x BTU/scf x 1000 scf/MCF x MMBTU/1000000 BTU CO = MCF flared x CO factor from RG-109 x BTU/scf x 1000 scf/MCF x MMBTU/1000000 BTU Gas was flared to reduce the hydrocarbon and/or H2S emissions to the atmosphere. NMNE NG = MCF flared x 50 lb/mole x mole/.379 MCF x mol % NMNE NG x 0.02 NMNE NG % = 100% - Methane % - Ethane % - Carbon Dioxide % - Nitrogen % H2S = MCF flared x 34 lb/mole x mole/.379 MCF x mol % H2S/100 x 0.02 SO2 = MCF flared x 64 lb/mole x mole/.379 MCF x mol % H2S/100 x 0.98 Attachment A - Rule Compliance Demonstration Request This information request was extracted from TCEQ Rule 101 .222(a-b) regarding demonstration criteria. These responses should be addressed under the appropriate sections of the final report for the incident eg; Cause of Emissions Event, Actions Taken to Minimize Emissions, and Any Additional Information Necessary to Evaluate the Event. (1) How many reportable and recordable emissions events (including this incident) have occurred at the facility/facilities contributing emissions during this incident for the 12 month period prior to this incident? ~2 (2) What were the facility/facilities total actual operating hours during the past 12 months? 8760 (3) Identify the cause or causes of the emissions event and include all contributing factors that led to the emissions event. Discuss how the emissions event could not have been avoided by good design, maintenance, and operation practices, if applicable. Discuss any sudden breakdown of equipment or process that was beyond the owner/operator’s control, if applicable. DCP HIGH LINE PRESSURE. FLARING IS BEING USED TO MINIMIZE EMISSIONS UNTIL DCP IS ABLE TO REPAIR THEIR EQUIPMENT AND RETURN THE PLANT TO NORMAL OPERATION. (4) How were the air pollution control equipment or processes (if any) maintained and operated in a manner consistent with good practice for minimizing emissions and reducing the number of emissions events? Flaring was used to minimize emissions. Flares were properly operated. (5) How soon was action taken to achieve compliance once the operator knew or should have known that applicable emission limitations were being exceeded? Once the control panel shut the compressor down gas was immediately routed to the flare (6) How were the amount and duration of the unauthorized emissions and any bypass of pollution control equipment minimized? Emissions were minimized by use of a flare. The flare is the control device, functioned properly, and there was no pollution control equipment bypass. (7) What was the operational status of all emission monitoring systems at the facility/facilities during this emissions event? If any emission monitoring systems were not kept in operation during the emissions event, explain why they weren’t kept in operation. No monitoring systems are required for this site. Field gas production from this site was diverted to the flare and the flare remained ignited until the pressures dropped below the rated pressures for the equipment at this site. (8) How were the owner or operator’s actions in response to the unauthorized emissions contemporaneously documented? The TCEQ STEERS reporting system was used to provide initial notice of the event. The emission estimates were calculated by use of the gas flow rate and gas analysis. (9) Have other similar incidents occur red at this/these facility/facilities in the past that might be indicative of inadequate design, operation, or maintenance? No (10) Identify any information you have (e.g., complaints from neighbors, fence line monitoring, air modeling) which indicates an off-site impact. Identify any information you have which indicates the unauthorized emissions caused or contributed to an exceedance of the national ambient air quality standard (NAAQS), a prevention of significant deterioration (P SD) increment, or to a condition of air pollution. The site is located in a rural area. No complaints have been received to XTO’s knowledge and no monitoring is required. (11) Please provide any additional information to support your claim of an affirmative defense. Not applicable.. | 01/30/2018 07:29 AM | 0 | 0 | 0
277427 | RN106882566 | FULLERTON FIELD SAT 2075 | HEAD W ON TX 115 1.1 MI R ON TX 176W 12.5 MI R ON RR 181 4.5 MI R ON LEASE RD 0.8 MI LOCATION ON R | ANDREWS | 7 | 01/29/2018 8:00 | 02/01/2018 15:00 | EMISSIONS EVENT | Flare | FIN | Butane, i | 50 |  |  | POUNDS | 1e-05 | POUNDS | Air New Source Permit 112856 |  | DCP HIGH LINE PRESSURE. | FLARING USED TO MINIMIZE EMISSIONS UNTIL DCP WAS ABLE TO REPAIR THEIR EQUIPMENT AND RETURN THE PLANT TO NORMAL OPERATION. | Gas analysis and flowrate were used to estimate emissions based on the following formulas: Emissions Calculations: NOx = MCF flared x NOx factor from RG-109 x BTU/scf x 1000 scf/MCF x MMBTU/1000000 BTU CO = MCF flared x CO factor from RG-109 x BTU/scf x 1000 scf/MCF x MMBTU/1000000 BTU Gas was flared to reduce the hydrocarbon and/or H2S emissions to the atmosphere. NMNE NG = MCF flared x 50 lb/mole x mole/.379 MCF x mol % NMNE NG x 0.02 NMNE NG % = 100% - Methane % - Ethane % - Carbon Dioxide % - Nitrogen % H2S = MCF flared x 34 lb/mole x mole/.379 MCF x mol % H2S/100 x 0.02 SO2 = MCF flared x 64 lb/mole x mole/.379 MCF x mol % H2S/100 x 0.98 Attachment A - Rule Compliance Demonstration Request This information request was extracted from TCEQ Rule 101 .222(a-b) regarding demonstration criteria. These responses should be addressed under the appropriate sections of the final report for the incident eg; Cause of Emissions Event, Actions Taken to Minimize Emissions, and Any Additional Information Necessary to Evaluate the Event. (1) How many reportable and recordable emissions events (including this incident) have occurred at the facility/facilities contributing emissions during this incident for the 12 month period prior to this incident? ~5 (2) What were the facility/facilities total actual operating hours during the past 12 months? 8760 (3) Identify the cause or causes of the emissions event and include all contributing factors that led to the emissions event. Discuss how the emissions event could not have been avoided by good design, maintenance, and operation practices, if applicable. Discuss any sudden breakdown of equipment or process that was beyond the owner/operator’s control, if applicable. DCP HIGH LINE PRESSURE. FLARING IS BEING USED TO MINIMIZE EMISSIONS UNTIL DCP IS ABLE TO REPAIR THEIR EQUIPMENT AND RETURN THE PLANT TO NORMAL OPERATION. (4) How were the air pollution control equipment or processes (if any) maintained and operated in a manner consistent with good practice for minimizing emissions and reducing the number of emissions events? Flaring was used to minimize emissions. Flares were properly operated. (5) How soon was action taken to achieve compliance once the operator knew or should have known that applicable emission limitations were being exceeded? Once the control panel shut the compressor down gas was immediately routed to the flare (6) How were the amount and duration of the unauthorized emissions and any bypass of pollution control equipment minimized? Emissions were minimized by use of a flare. The flare is the control device, functioned properly, and there was no pollution control equipment bypass. (7) What was the operational status of all emission monitoring systems at the facility/facilities during this emissions event? If any emission monitoring systems were not kept in operation during the emissions event, explain why they weren’t kept in operation. No monitoring systems are required for this site. Field gas production from this site was diverted to the flare and the flare remained ignited until the pressures dropped below the rated pressures for the equipment at this site. (8) How were the owner or operator’s actions in response to the unauthorized emissions contemporaneously documented? The TCEQ STEERS reporting system was u sed to provide ini tial no t i c e of the event. The emission estimates were calculate d by use of the gas flow rate and gas a nalysis. (9) Have other similar incidents occurred at this/these facility/facilities in the past that might be indicative of inadequate design, operation, or maintenance? No (10) Identify any information you have (e.g., complaints from neighbors, fence line monitoring, air modeling) which indicates an off-site impact. Identify any information you have which indicates the unauthorized emissions caused or contributed to an exceedance of the national ambient air quality standard (NAAQS), a prevention of significant deterioration (P SD) increment, or to a condition of air pollution. The site is located in a rural area. No complaints have been received to XTO’s knowledge and no monitoring is required. (11) Please provide any additional information to support your claim of an affirmative defense. Not applicable. | 01/30/2018 07:24 AM | 0 | 0 | 0
277427 | RN106882566 | FULLERTON FIELD SAT 2075 | HEAD W ON TX 115 1.1 MI R ON TX 176W 12.5 MI R ON RR 181 4.5 MI R ON LEASE RD 0.8 MI LOCATION ON R | ANDREWS | 7 | 01/29/2018 8:00 | 02/01/2018 15:00 | EMISSIONS EVENT | Flare | FIN | Butane, N- | 143 |  |  | POUNDS | 1e-05 | POUNDS | Air New Source Permit 112856 |  | DCP HIGH LINE PRESSURE. | FLARING USED TO MINIMIZE EMISSIONS UNTIL DCP WAS ABLE TO REPAIR THEIR EQUIPMENT AND RETURN THE PLANT TO NORMAL OPERATION. | Gas analysis and flowrate were used to estimate emissions based on the following formulas: Emissions Calculations: NOx = MCF flared x NOx factor from RG-109 x BTU/scf x 1000 scf/MCF x MMBTU/1000000 BTU CO = MCF flared x CO factor from RG-109 x BTU/scf x 1000 scf/MCF x MMBTU/1000000 BTU Gas was flared to reduce the hydrocarbon and/or H2S emissions to the atmosphere. NMNE NG = MCF flared x 50 lb/mole x mole/.379 MCF x mol % NMNE NG x 0.02 NMNE NG % = 100% - Methane % - Ethane % - Carbon Dioxide % - Nitrogen % H2S = MCF flared x 34 lb/mole x mole/.379 MCF x mol % H2S/100 x 0.02 SO2 = MCF flared x 64 lb/mole x mole/.379 MCF x mol % H2S/100 x 0.98 Attachment A - Rule Compliance Demonstration Request This information request was extracted from TCEQ Rule 101 .222(a-b) regarding demonstration criteria. These responses should be addressed under the appropriate sections of the final report for the incident eg; Cause of Emissions Event, Actions Taken to Minimize Emissions, and Any Additional Information Necessary to Evaluate the Event. (1) How many reportable and recordable emissions events (including this incident) have occurred at the facility/facilities contributing emissions during this incident for the 12 month period prior to this incident? ~5 (2) What were the facility/facilities total actual operating hours during the past 12 months? 8760 (3) Identify the cause or causes of the emissions event and include all contributing factors that led to the emissions event. Discuss how the emissions event could not have been avoided by good design, maintenance, and operation practices, if applicable. Discuss any sudden breakdown of equipment or process that was beyond the owner/operator’s control, if applicable. DCP HIGH LINE PRESSURE. FLARING IS BEING USED TO MINIMIZE EMISSIONS UNTIL DCP IS ABLE TO REPAIR THEIR EQUIPMENT AND RETURN THE PLANT TO NORMAL OPERATION. (4) How were the air pollution control equipment or processes (if any) maintained and operated in a manner consistent with good practice for minimizing emissions and reducing the number of emissions events? Flaring was used to minimize emissions. Flares were properly operated. (5) How soon was action taken to achieve compliance once the operator knew or should have known that applicable emission limitations were being exceeded? Once the control panel shut the compressor down gas was immediately routed to the flare (6) How were the amount and duration of the unauthorized emissions and any bypass of pollution control equipment minimized? Emissions were minimized by use of a flare. The flare is the control device, functioned properly, and there was no pollution control equipment bypass. (7) What was the operational status of all emission monitoring systems at the facility/facilities during this emissions event? If any emission monitoring systems were not kept in operation during the emissions event, explain why they weren’t kept in operation. No monitoring systems are required for this site. Field gas production from this site was diverted to the flare and the flare remained ignited until the pressures dropped below the rated pressures for the equipment at this site. (8) How were the owner or operator’s actions in response to the unauthorized emissions contemporaneously documented? The TCEQ STEERS reporting system was u sed to provide ini tial no t i c e of the event. The emission estimates were calculate d by use of the gas flow rate and gas a nalysis. (9) Have other similar incidents occurred at this/these facility/facilities in the past that might be indicative of inadequate design, operation, or maintenance? No (10) Identify any information you have (e.g., complaints from neighbors, fence line monitoring, air modeling) which indicates an off-site impact. Identify any information you have which indicates the unauthorized emissions caused or contributed to an exceedance of the national ambient air quality standard (NAAQS), a prevention of significant deterioration (P SD) increment, or to a condition of air pollution. The site is located in a rural area. No complaints have been received to XTO’s knowledge and no monitoring is required. (11) Please provide any additional information to support your claim of an affirmative defense. Not applicable. | 01/30/2018 07:24 AM | 0 | 0 | 0
277427 | RN106882566 | FULLERTON FIELD SAT 2075 | HEAD W ON TX 115 1.1 MI R ON TX 176W 12.5 MI R ON RR 181 4.5 MI R ON LEASE RD 0.8 MI LOCATION ON R | ANDREWS | 7 | 01/29/2018 8:00 | 02/01/2018 15:00 | EMISSIONS EVENT | Flare | FIN | Carbon Monoxide | 506 |  |  | POUNDS | 1e-05 | POUNDS | Air New Source Permit 112856 |  | DCP HIGH LINE PRESSURE. | FLARING USED TO MINIMIZE EMISSIONS UNTIL DCP WAS ABLE TO REPAIR THEIR EQUIPMENT AND RETURN THE PLANT TO NORMAL OPERATION. | Gas analysis and flowrate were used to estimate emissions based on the following formulas: Emissions Calculations: NOx = MCF flared x NOx factor from RG-109 x BTU/scf x 1000 scf/MCF x MMBTU/1000000 BTU CO = MCF flared x CO factor from RG-109 x BTU/scf x 1000 scf/MCF x MMBTU/1000000 BTU Gas was flared to reduce the hydrocarbon and/or H2S emissions to the atmosphere. NMNE NG = MCF flared x 50 lb/mole x mole/.379 MCF x mol % NMNE NG x 0.02 NMNE NG % = 100% - Methane % - Ethane % - Carbon Dioxide % - Nitrogen % H2S = MCF flared x 34 lb/mole x mole/.379 MCF x mol % H2S/100 x 0.02 SO2 = MCF flared x 64 lb/mole x mole/.379 MCF x mol % H2S/100 x 0.98 Attachment A - Rule Compliance Demonstration Request This information request was extracted from TCEQ Rule 101 .222(a-b) regarding demonstration criteria. These responses should be addressed under the appropriate sections of the final report for the incident eg; Cause of Emissions Event, Actions Taken to Minimize Emissions, and Any Additional Information Necessary to Evaluate the Event. (1) How many reportable and recordable emissions events (including this incident) have occurred at the facility/facilities contributing emissions during this incident for the 12 month period prior to this incident? ~5 (2) What were the facility/facilities total actual operating hours during the past 12 months? 8760 (3) Identify the cause or causes of the emissions event and include all contributing factors that led to the emissions event. Discuss how the emissions event could not have been avoided by good design, maintenance, and operation practices, if applicable. Discuss any sudden breakdown of equipment or process that was beyond the owner/operator’s control, if applicable. DCP HIGH LINE PRESSURE. FLARING IS BEING USED TO MINIMIZE EMISSIONS UNTIL DCP IS ABLE TO REPAIR THEIR EQUIPMENT AND RETURN THE PLANT TO NORMAL OPERATION. (4) How were the air pollution control equipment or processes (if any) maintained and operated in a manner consistent with good practice for minimizing emissions and reducing the number of emissions events? Flaring was used to minimize emissions. Flares were properly operated. (5) How soon was action taken to achieve compliance once the operator knew or should have known that applicable emission limitations were being exceeded? Once the control panel shut the compressor down gas was immediately routed to the flare (6) How were the amount and duration of the unauthorized emissions and any bypass of pollution control equipment minimized? Emissions were minimized by use of a flare. The flare is the control device, functioned properly, and there was no pollution control equipment bypass. (7) What was the operational status of all emission monitoring systems at the facility/facilities during this emissions event? If any emission monitoring systems were not kept in operation during the emissions event, explain why they weren’t kept in operation. No monitoring systems are required for this site. Field gas production from this site was diverted to the flare and the flare remained ignited until the pressures dropped below the rated pressures for the equipment at this site. (8) How were the owner or operator’s actions in response to the unauthorized emissions contemporaneously documented? The TCEQ STEERS reporting system was u sed to provide ini tial no t i c e of the event. The emission estimates were calculate d by use of the gas flow rate and gas a nalysis. (9) Have other similar incidents occurred at this/these facility/facilities in the past that might be indicative of inadequate design, operation, or maintenance? No (10) Identify any information you have (e.g., complaints from neighbors, fence line monitoring, air modeling) which indicates an off-site impact. Identify any information you have which indicates the unauthorized emissions caused or contributed to an exceedance of the national ambient air quality standard (NAAQS), a prevention of significant deterioration (P SD) increment, or to a condition of air pollution. The site is located in a rural area. No complaints have been received to XTO’s knowledge and no monitoring is required. (11) Please provide any additional information to support your claim of an affirmative defense. Not applicable. | 01/30/2018 07:24 AM | 0 | 0 | 0
277427 | RN106882566 | FULLERTON FIELD SAT 2075 | HEAD W ON TX 115 1.1 MI R ON TX 176W 12.5 MI R ON RR 181 4.5 MI R ON LEASE RD 0.8 MI LOCATION ON R | ANDREWS | 7 | 01/29/2018 8:00 | 02/01/2018 15:00 | EMISSIONS EVENT | Flare | FIN | hexanes + | 51 |  |  | POUNDS | 1e-05 | POUNDS | Air New Source Permit 112856 |  | DCP HIGH LINE PRESSURE. | FLARING USED TO MINIMIZE EMISSIONS UNTIL DCP WAS ABLE TO REPAIR THEIR EQUIPMENT AND RETURN THE PLANT TO NORMAL OPERATION. | Gas analysis and flowrate were used to estimate emissions based on the following formulas: Emissions Calculations: NOx = MCF flared x NOx factor from RG-109 x BTU/scf x 1000 scf/MCF x MMBTU/1000000 BTU CO = MCF flared x CO factor from RG-109 x BTU/scf x 1000 scf/MCF x MMBTU/1000000 BTU Gas was flared to reduce the hydrocarbon and/or H2S emissions to the atmosphere. NMNE NG = MCF flared x 50 lb/mole x mole/.379 MCF x mol % NMNE NG x 0.02 NMNE NG % = 100% - Methane % - Ethane % - Carbon Dioxide % - Nitrogen % H2S = MCF flared x 34 lb/mole x mole/.379 MCF x mol % H2S/100 x 0.02 SO2 = MCF flared x 64 lb/mole x mole/.379 MCF x mol % H2S/100 x 0.98 Attachment A - Rule Compliance Demonstration Request This information request was extracted from TCEQ Rule 101 .222(a-b) regarding demonstration criteria. These responses should be addressed under the appropriate sections of the final report for the incident eg; Cause of Emissions Event, Actions Taken to Minimize Emissions, and Any Additional Information Necessary to Evaluate the Event. (1) How many reportable and recordable emissions events (including this incident) have occurred at the facility/facilities contributing emissions during this incident for the 12 month period prior to this incident? ~5 (2) What were the facility/facilities total actual operating hours during the past 12 months? 8760 (3) Identify the cause or causes of the emissions event and include all contributing factors that led to the emissions event. Discuss how the emissions event could not have been avoided by good design, maintenance, and operation practices, if applicable. Discuss any sudden breakdown of equipment or process that was beyond the owner/operator’s control, if applicable. DCP HIGH LINE PRESSURE. FLARING IS BEING USED TO MINIMIZE EMISSIONS UNTIL DCP IS ABLE TO REPAIR THEIR EQUIPMENT AND RETURN THE PLANT TO NORMAL OPERATION. (4) How were the air pollution control equipment or processes (if any) maintained and operated in a manner consistent with good practice for minimizing emissions and reducing the number of emissions events? Flaring was used to minimize emissions. Flares were properly operated. (5) How soon was action taken to achieve compliance once the operator knew or should have known that applicable emission limitations were being exceeded? Once the control panel shut the compressor down gas was immediately routed to the flare (6) How were the amount and duration of the unauthorized emissions and any bypass of pollution control equipment minimized? Emissions were minimized by use of a flare. The flare is the control device, functioned properly, and there was no pollution control equipment bypass. (7) What was the operational status of all emission monitoring systems at the facility/facilities during this emissions event? If any emission monitoring systems were not kept in operation during the emissions event, explain why they weren’t kept in operation. No monitoring systems are required for this site. Field gas production from this site was diverted to the flare and the flare remained ignited until the pressures dropped below the rated pressures for the equipment at this site. (8) How were the owner or operator’s actions in response to the unauthorized emissions contemporaneously documented? The TCEQ STEERS reporting system was u sed to provide ini tial no t i c e of the event. The emission estimates were calculate d by use of the gas flow rate and gas a nalysis. (9) Have other similar incidents occurred at this/these facility/facilities in the past that might be indicative of inadequate design, operation, or maintenance? No (10) Identify any information you have (e.g., complaints from neighbors, fence line monitoring, air modeling) which indicates an off-site impact. Identify any information you have which indicates the unauthorized emissions caused or contributed to an exceedance of the national ambient air quality standard (NAAQS), a prevention of significant deterioration (P SD) increment, or to a condition of air pollution. The site is located in a rural area. No complaints have been received to XTO’s knowledge and no monitoring is required. (11) Please provide any additional information to support your claim of an affirmative defense. Not applicable. | 01/30/2018 07:24 AM | 0 | 0 | 0
277427 | RN106882566 | FULLERTON FIELD SAT 2075 | HEAD W ON TX 115 1.1 MI R ON TX 176W 12.5 MI R ON RR 181 4.5 MI R ON LEASE RD 0.8 MI LOCATION ON R | ANDREWS | 7 | 01/29/2018 8:00 | 02/01/2018 15:00 | EMISSIONS EVENT | Flare | FIN | Hydrogen Sulfide | 19 |  |  | POUNDS | 1e-05 | POUNDS | Air New Source Permit 112856 |  | DCP HIGH LINE PRESSURE. | FLARING USED TO MINIMIZE EMISSIONS UNTIL DCP WAS ABLE TO REPAIR THEIR EQUIPMENT AND RETURN THE PLANT TO NORMAL OPERATION. | Gas analysis and flowrate were used to estimate emissions based on the following formulas: Emissions Calculations: NOx = MCF flared x NOx factor from RG-109 x BTU/scf x 1000 scf/MCF x MMBTU/1000000 BTU CO = MCF flared x CO factor from RG-109 x BTU/scf x 1000 scf/MCF x MMBTU/1000000 BTU Gas was flared to reduce the hydrocarbon and/or H2S emissions to the atmosphere. NMNE NG = MCF flared x 50 lb/mole x mole/.379 MCF x mol % NMNE NG x 0.02 NMNE NG % = 100% - Methane % - Ethane % - Carbon Dioxide % - Nitrogen % H2S = MCF flared x 34 lb/mole x mole/.379 MCF x mol % H2S/100 x 0.02 SO2 = MCF flared x 64 lb/mole x mole/.379 MCF x mol % H2S/100 x 0.98 Attachment A - Rule Compliance Demonstration Request This information request was extracted from TCEQ Rule 101 .222(a-b) regarding demonstration criteria. These responses should be addressed under the appropriate sections of the final report for the incident eg; Cause of Emissions Event, Actions Taken to Minimize Emissions, and Any Additional Information Necessary to Evaluate the Event. (1) How many reportable and recordable emissions events (including this incident) have occurred at the facility/facilities contributing emissions during this incident for the 12 month period prior to this incident? ~5 (2) What were the facility/facilities total actual operating hours during the past 12 months? 8760 (3) Identify the cause or causes of the emissions event and include all contributing factors that led to the emissions event. Discuss how the emissions event could not have been avoided by good design, maintenance, and operation practices, if applicable. Discuss any sudden breakdown of equipment or process that was beyond the owner/operator’s control, if applicable. DCP HIGH LINE PRESSURE. FLARING IS BEING USED TO MINIMIZE EMISSIONS UNTIL DCP IS ABLE TO REPAIR THEIR EQUIPMENT AND RETURN THE PLANT TO NORMAL OPERATION. (4) How were the air pollution control equipment or processes (if any) maintained and operated in a manner consistent with good practice for minimizing emissions and reducing the number of emissions events? Flaring was used to minimize emissions. Flares were properly operated. (5) How soon was action taken to achieve compliance once the operator knew or should have known that applicable emission limitations were being exceeded? Once the control panel shut the compressor down gas was immediately routed to the flare (6) How were the amount and duration of the unauthorized emissions and any bypass of pollution control equipment minimized? Emissions were minimized by use of a flare. The flare is the control device, functioned properly, and there was no pollution control equipment bypass. (7) What was the operational status of all emission monitoring systems at the facility/facilities during this emissions event? If any emission monitoring systems were not kept in operation during the emissions event, explain why they weren’t kept in operation. No monitoring systems are required for this site. Field gas production from this site was diverted to the flare and the flare remained ignited until the pressures dropped below the rated pressures for the equipment at this site. (8) How were the owner or operator’s actions in response to the unauthorized emissions contemporaneously documented? The TCEQ STEERS reporting system was u sed to provide ini tial no t i c e of the event. The emission estimates were calculate d by use of the gas flow rate and gas a nalysis. (9) Have other similar incidents occurred at this/these facility/facilities in the past that might be indicative of inadequate design, operation, or maintenance? No (10) Identify any information you have (e.g., complaints from neighbors, fence line monitoring, air modeling) which indicates an off-site impact. Identify any information you have which indicates the unauthorized emissions caused or contributed to an exceedance of the national ambient air quality standard (NAAQS), a prevention of significant deterioration (P SD) increment, or to a condition of air pollution. The site is located in a rural area. No complaints have been received to XTO’s knowledge and no monitoring is required. (11) Please provide any additional information to support your claim of an affirmative defense. Not applicable. | 01/30/2018 07:24 AM | 0 | 0 | 0
277427 | RN106882566 | FULLERTON FIELD SAT 2075 | HEAD W ON TX 115 1.1 MI R ON TX 176W 12.5 MI R ON RR 181 4.5 MI R ON LEASE RD 0.8 MI LOCATION ON R | ANDREWS | 7 | 01/29/2018 8:00 | 02/01/2018 15:00 | EMISSIONS EVENT | Flare | FIN | NOX | 254 |  |  | POUNDS | 1e-05 | POUNDS | Air New Source Permit 112856 |  | DCP HIGH LINE PRESSURE. | FLARING USED TO MINIMIZE EMISSIONS UNTIL DCP WAS ABLE TO REPAIR THEIR EQUIPMENT AND RETURN THE PLANT TO NORMAL OPERATION. | Gas analysis and flowrate were used to estimate emissions based on the following formulas: Emissions Calculations: NOx = MCF flared x NOx factor from RG-109 x BTU/scf x 1000 scf/MCF x MMBTU/1000000 BTU CO = MCF flared x CO factor from RG-109 x BTU/scf x 1000 scf/MCF x MMBTU/1000000 BTU Gas was flared to reduce the hydrocarbon and/or H2S emissions to the atmosphere. NMNE NG = MCF flared x 50 lb/mole x mole/.379 MCF x mol % NMNE NG x 0.02 NMNE NG % = 100% - Methane % - Ethane % - Carbon Dioxide % - Nitrogen % H2S = MCF flared x 34 lb/mole x mole/.379 MCF x mol % H2S/100 x 0.02 SO2 = MCF flared x 64 lb/mole x mole/.379 MCF x mol % H2S/100 x 0.98 Attachment A - Rule Compliance Demonstration Request This information request was extracted from TCEQ Rule 101 .222(a-b) regarding demonstration criteria. These responses should be addressed under the appropriate sections of the final report for the incident eg; Cause of Emissions Event, Actions Taken to Minimize Emissions, and Any Additional Information Necessary to Evaluate the Event. (1) How many reportable and recordable emissions events (including this incident) have occurred at the facility/facilities contributing emissions during this incident for the 12 month period prior to this incident? ~5 (2) What were the facility/facilities total actual operating hours during the past 12 months? 8760 (3) Identify the cause or causes of the emissions event and include all contributing factors that led to the emissions event. Discuss how the emissions event could not have been avoided by good design, maintenance, and operation practices, if applicable. Discuss any sudden breakdown of equipment or process that was beyond the owner/operator’s control, if applicable. DCP HIGH LINE PRESSURE. FLARING IS BEING USED TO MINIMIZE EMISSIONS UNTIL DCP IS ABLE TO REPAIR THEIR EQUIPMENT AND RETURN THE PLANT TO NORMAL OPERATION. (4) How were the air pollution control equipment or processes (if any) maintained and operated in a manner consistent with good practice for minimizing emissions and reducing the number of emissions events? Flaring was used to minimize emissions. Flares were properly operated. (5) How soon was action taken to achieve compliance once the operator knew or should have known that applicable emission limitations were being exceeded? Once the control panel shut the compressor down gas was immediately routed to the flare (6) How were the amount and duration of the unauthorized emissions and any bypass of pollution control equipment minimized? Emissions were minimized by use of a flare. The flare is the control device, functioned properly, and there was no pollution control equipment bypass. (7) What was the operational status of all emission monitoring systems at the facility/facilities during this emissions event? If any emission monitoring systems were not kept in operation during the emissions event, explain why they weren’t kept in operation. No monitoring systems are required for this site. Field gas production from this site was diverted to the flare and the flare remained ignited until the pressures dropped below the rated pressures for the equipment at this site. (8) How were the owner or operator’s actions in response to the unauthorized emissions contemporaneously documented? The TCEQ STEERS reporting system was u sed to provide ini tial no t i c e of the event. The emission estimates were calculate d by use of the gas flow rate and gas a nalysis. (9) Have other similar incidents occurred at this/these facility/facilities in the past that might be indicative of inadequate design, operation, or maintenance? No (10) Identify any information you have (e.g., complaints from neighbors, fence line monitoring, air modeling) which indicates an off-site impact. Identify any information you have which indicates the unauthorized emissions caused or contributed to an exceedance of the national ambient air quality standard (NAAQS), a prevention of significant deterioration (P SD) increment, or to a condition of air pollution. The site is located in a rural area. No complaints have been received to XTO’s knowledge and no monitoring is required. (11) Please provide any additional information to support your claim of an affirmative defense. Not applicable. | 01/30/2018 07:24 AM | 0 | 0 | 0
277427 | RN106882566 | FULLERTON FIELD SAT 2075 | HEAD W ON TX 115 1.1 MI R ON TX 176W 12.5 MI R ON RR 181 4.5 MI R ON LEASE RD 0.8 MI LOCATION ON R | ANDREWS | 7 | 01/29/2018 8:00 | 02/01/2018 15:00 | EMISSIONS EVENT | Flare | FIN | pentane, iso- | 35 |  |  | POUNDS | 1e-05 | POUNDS | Air New Source Permit 112856 |  | DCP HIGH LINE PRESSURE. | FLARING USED TO MINIMIZE EMISSIONS UNTIL DCP WAS ABLE TO REPAIR THEIR EQUIPMENT AND RETURN THE PLANT TO NORMAL OPERATION. | Gas analysis and flowrate were used to estimate emissions based on the following formulas: Emissions Calculations: NOx = MCF flared x NOx factor from RG-109 x BTU/scf x 1000 scf/MCF x MMBTU/1000000 BTU CO = MCF flared x CO factor from RG-109 x BTU/scf x 1000 scf/MCF x MMBTU/1000000 BTU Gas was flared to reduce the hydrocarbon and/or H2S emissions to the atmosphere. NMNE NG = MCF flared x 50 lb/mole x mole/.379 MCF x mol % NMNE NG x 0.02 NMNE NG % = 100% - Methane % - Ethane % - Carbon Dioxide % - Nitrogen % H2S = MCF flared x 34 lb/mole x mole/.379 MCF x mol % H2S/100 x 0.02 SO2 = MCF flared x 64 lb/mole x mole/.379 MCF x mol % H2S/100 x 0.98 Attachment A - Rule Compliance Demonstration Request This information request was extracted from TCEQ Rule 101 .222(a-b) regarding demonstration criteria. These responses should be addressed under the appropriate sections of the final report for the incident eg; Cause of Emissions Event, Actions Taken to Minimize Emissions, and Any Additional Information Necessary to Evaluate the Event. (1) How many reportable and recordable emissions events (including this incident) have occurred at the facility/facilities contributing emissions during this incident for the 12 month period prior to this incident? ~5 (2) What were the facility/facilities total actual operating hours during the past 12 months? 8760 (3) Identify the cause or causes of the emissions event and include all contributing factors that led to the emissions event. Discuss how the emissions event could not have been avoided by good design, maintenance, and operation practices, if applicable. Discuss any sudden breakdown of equipment or process that was beyond the owner/operator’s control, if applicable. DCP HIGH LINE PRESSURE. FLARING IS BEING USED TO MINIMIZE EMISSIONS UNTIL DCP IS ABLE TO REPAIR THEIR EQUIPMENT AND RETURN THE PLANT TO NORMAL OPERATION. (4) How were the air pollution control equipment or processes (if any) maintained and operated in a manner consistent with good practice for minimizing emissions and reducing the number of emissions events? Flaring was used to minimize emissions. Flares were properly operated. (5) How soon was action taken to achieve compliance once the operator knew or should have known that applicable emission limitations were being exceeded? Once the control panel shut the compressor down gas was immediately routed to the flare (6) How were the amount and duration of the unauthorized emissions and any bypass of pollution control equipment minimized? Emissions were minimized by use of a flare. The flare is the control device, functioned properly, and there was no pollution control equipment bypass. (7) What was the operational status of all emission monitoring systems at the facility/facilities during this emissions event? If any emission monitoring systems were not kept in operation during the emissions event, explain why they weren’t kept in operation. No monitoring systems are required for this site. Field gas production from this site was diverted to the flare and the flare remained ignited until the pressures dropped below the rated pressures for the equipment at this site. (8) How were the owner or operator’s actions in response to the unauthorized emissions contemporaneously documented? The TCEQ STEERS reporting system was u sed to provide ini tial no t i c e of the event. The emission estimates were calculate d by use of the gas flow rate and gas a nalysis. (9) Have other similar incidents occurred at this/these facility/facilities in the past that might be indicative of inadequate design, operation, or maintenance? No (10) Identify any information you have (e.g., complaints from neighbors, fence line monitoring, air modeling) which indicates an off-site impact. Identify any information you have which indicates the unauthorized emissions caused or contributed to an exceedance of the national ambient air quality standard (NAAQS), a prevention of significant deterioration (P SD) increment, or to a condition of air pollution. The site is located in a rural area. No complaints have been received to XTO’s knowledge and no monitoring is required. (11) Please provide any additional information to support your claim of an affirmative defense. Not applicable. | 01/30/2018 07:24 AM | 0 | 0 | 0
277427 | RN106882566 | FULLERTON FIELD SAT 2075 | HEAD W ON TX 115 1.1 MI R ON TX 176W 12.5 MI R ON RR 181 4.5 MI R ON LEASE RD 0.8 MI LOCATION ON R | ANDREWS | 7 | 01/29/2018 8:00 | 02/01/2018 15:00 | EMISSIONS EVENT | Flare | FIN | Pentane, N- | 40 |  |  | POUNDS | 1e-05 | POUNDS | Air New Source Permit 112856 |  | DCP HIGH LINE PRESSURE. | FLARING USED TO MINIMIZE EMISSIONS UNTIL DCP WAS ABLE TO REPAIR THEIR EQUIPMENT AND RETURN THE PLANT TO NORMAL OPERATION. | Gas analysis and flowrate were used to estimate emissions based on the following formulas: Emissions Calculations: NOx = MCF flared x NOx factor from RG-109 x BTU/scf x 1000 scf/MCF x MMBTU/1000000 BTU CO = MCF flared x CO factor from RG-109 x BTU/scf x 1000 scf/MCF x MMBTU/1000000 BTU Gas was flared to reduce the hydrocarbon and/or H2S emissions to the atmosphere. NMNE NG = MCF flared x 50 lb/mole x mole/.379 MCF x mol % NMNE NG x 0.02 NMNE NG % = 100% - Methane % - Ethane % - Carbon Dioxide % - Nitrogen % H2S = MCF flared x 34 lb/mole x mole/.379 MCF x mol % H2S/100 x 0.02 SO2 = MCF flared x 64 lb/mole x mole/.379 MCF x mol % H2S/100 x 0.98 Attachment A - Rule Compliance Demonstration Request This information request was extracted from TCEQ Rule 101 .222(a-b) regarding demonstration criteria. These responses should be addressed under the appropriate sections of the final report for the incident eg; Cause of Emissions Event, Actions Taken to Minimize Emissions, and Any Additional Information Necessary to Evaluate the Event. (1) How many reportable and recordable emissions events (including this incident) have occurred at the facility/facilities contributing emissions during this incident for the 12 month period prior to this incident? ~5 (2) What were the facility/facilities total actual operating hours during the past 12 months? 8760 (3) Identify the cause or causes of the emissions event and include all contributing factors that led to the emissions event. Discuss how the emissions event could not have been avoided by good design, maintenance, and operation practices, if applicable. Discuss any sudden breakdown of equipment or process that was beyond the owner/operator’s control, if applicable. DCP HIGH LINE PRESSURE. FLARING IS BEING USED TO MINIMIZE EMISSIONS UNTIL DCP IS ABLE TO REPAIR THEIR EQUIPMENT AND RETURN THE PLANT TO NORMAL OPERATION. (4) How were the air pollution control equipment or processes (if any) maintained and operated in a manner consistent with good practice for minimizing emissions and reducing the number of emissions events? Flaring was used to minimize emissions. Flares were properly operated. (5) How soon was action taken to achieve compliance once the operator knew or should have known that applicable emission limitations were being exceeded? Once the control panel shut the compressor down gas was immediately routed to the flare (6) How were the amount and duration of the unauthorized emissions and any bypass of pollution control equipment minimized? Emissions were minimized by use of a flare. The flare is the control device, functioned properly, and there was no pollution control equipment bypass. (7) What was the operational status of all emission monitoring systems at the facility/facilities during this emissions event? If any emission monitoring systems were not kept in operation during the emissions event, explain why they weren’t kept in operation. No monitoring systems are required for this site. Field gas production from this site was diverted to the flare and the flare remained ignited until the pressures dropped below the rated pressures for the equipment at this site. (8) How were the owner or operator’s actions in response to the unauthorized emissions contemporaneously documented? The TCEQ STEERS reporting system was u sed to provide ini tial no t i c e of the event. The emission estimates were calculate d by use of the gas flow rate and gas a nalysis. (9) Have other similar incidents occurred at this/these facility/facilities in the past that might be indicative of inadequate design, operation, or maintenance? No (10) Identify any information you have (e.g., complaints from neighbors, fence line monitoring, air modeling) which indicates an off-site impact. Identify any information you have which indicates the unauthorized emissions caused or contributed to an exceedance of the national ambient air quality standard (NAAQS), a prevention of significant deterioration (P SD) increment, or to a condition of air pollution. The site is located in a rural area. No complaints have been received to XTO’s knowledge and no monitoring is required. (11) Please provide any additional information to support your claim of an affirmative defense. Not applicable. | 01/30/2018 07:24 AM | 0 | 0 | 0
277427 | RN106882566 | FULLERTON FIELD SAT 2075 | HEAD W ON TX 115 1.1 MI R ON TX 176W 12.5 MI R ON RR 181 4.5 MI R ON LEASE RD 0.8 MI LOCATION ON R | ANDREWS | 7 | 01/29/2018 8:00 | 02/01/2018 15:00 | EMISSIONS EVENT | Flare | FIN | Propane | 335 |  |  | POUNDS | 1e-05 | POUNDS | Air New Source Permit 112856 |  | DCP HIGH LINE PRESSURE. | FLARING USED TO MINIMIZE EMISSIONS UNTIL DCP WAS ABLE TO REPAIR THEIR EQUIPMENT AND RETURN THE PLANT TO NORMAL OPERATION. | Gas analysis and flowrate were used to estimate emissions based on the following formulas: Emissions Calculations: NOx = MCF flared x NOx factor from RG-109 x BTU/scf x 1000 scf/MCF x MMBTU/1000000 BTU CO = MCF flared x CO factor from RG-109 x BTU/scf x 1000 scf/MCF x MMBTU/1000000 BTU Gas was flared to reduce the hydrocarbon and/or H2S emissions to the atmosphere. NMNE NG = MCF flared x 50 lb/mole x mole/.379 MCF x mol % NMNE NG x 0.02 NMNE NG % = 100% - Methane % - Ethane % - Carbon Dioxide % - Nitrogen % H2S = MCF flared x 34 lb/mole x mole/.379 MCF x mol % H2S/100 x 0.02 SO2 = MCF flared x 64 lb/mole x mole/.379 MCF x mol % H2S/100 x 0.98 Attachment A - Rule Compliance Demonstration Request This information request was extracted from TCEQ Rule 101 .222(a-b) regarding demonstration criteria. These responses should be addressed under the appropriate sections of the final report for the incident eg; Cause of Emissions Event, Actions Taken to Minimize Emissions, and Any Additional Information Necessary to Evaluate the Event. (1) How many reportable and recordable emissions events (including this incident) have occurred at the facility/facilities contributing emissions during this incident for the 12 month period prior to this incident? ~5 (2) What were the facility/facilities total actual operating hours during the past 12 months? 8760 (3) Identify the cause or causes of the emissions event and include all contributing factors that led to the emissions event. Discuss how the emissions event could not have been avoided by good design, maintenance, and operation practices, if applicable. Discuss any sudden breakdown of equipment or process that was beyond the owner/operator’s control, if applicable. DCP HIGH LINE PRESSURE. FLARING IS BEING USED TO MINIMIZE EMISSIONS UNTIL DCP IS ABLE TO REPAIR THEIR EQUIPMENT AND RETURN THE PLANT TO NORMAL OPERATION. (4) How were the air pollution control equipment or processes (if any) maintained and operated in a manner consistent with good practice for minimizing emissions and reducing the number of emissions events? Flaring was used to minimize emissions. Flares were properly operated. (5) How soon was action taken to achieve compliance once the operator knew or should have known that applicable emission limitations were being exceeded? Once the control panel shut the compressor down gas was immediately routed to the flare (6) How were the amount and duration of the unauthorized emissions and any bypass of pollution control equipment minimized? Emissions were minimized by use of a flare. The flare is the control device, functioned properly, and there was no pollution control equipment bypass. (7) What was the operational status of all emission monitoring systems at the facility/facilities during this emissions event? If any emission monitoring systems were not kept in operation during the emissions event, explain why they weren’t kept in operation. No monitoring systems are required for this site. Field gas production from this site was diverted to the flare and the flare remained ignited until the pressures dropped below the rated pressures for the equipment at this site. (8) How were the owner or operator’s actions in response to the unauthorized emissions contemporaneously documented? The TCEQ STEERS reporting system was u sed to provide ini tial no t i c e of the event. The emission estimates were calculate d by use of the gas flow rate and gas a nalysis. (9) Have other similar incidents occurred at this/these facility/facilities in the past that might be indicative of inadequate design, operation, or maintenance? No (10) Identify any information you have (e.g., complaints from neighbors, fence line monitoring, air modeling) which indicates an off-site impact. Identify any information you have which indicates the unauthorized emissions caused or contributed to an exceedance of the national ambient air quality standard (NAAQS), a prevention of significant deterioration (P SD) increment, or to a condition of air pollution. The site is located in a rural area. No complaints have been received to XTO’s knowledge and no monitoring is required. (11) Please provide any additional information to support your claim of an affirmative defense. Not applicable. | 01/30/2018 07:24 AM | 0 | 0 | 0
277427 | RN106882566 | FULLERTON FIELD SAT 2075 | HEAD W ON TX 115 1.1 MI R ON TX 176W 12.5 MI R ON RR 181 4.5 MI R ON LEASE RD 0.8 MI LOCATION ON R | ANDREWS | 7 | 01/29/2018 8:00 | 02/01/2018 15:00 | EMISSIONS EVENT | Flare | FIN | Sulfur dioxide | 1783 |  |  | POUNDS | 1e-05 | POUNDS | Air New Source Permit 112856 |  | DCP HIGH LINE PRESSURE. | FLARING USED TO MINIMIZE EMISSIONS UNTIL DCP WAS ABLE TO REPAIR THEIR EQUIPMENT AND RETURN THE PLANT TO NORMAL OPERATION. | Gas analysis and flowrate were used to estimate emissions based on the following formulas: Emissions Calculations: NOx = MCF flared x NOx factor from RG-109 x BTU/scf x 1000 scf/MCF x MMBTU/1000000 BTU CO = MCF flared x CO factor from RG-109 x BTU/scf x 1000 scf/MCF x MMBTU/1000000 BTU Gas was flared to reduce the hydrocarbon and/or H2S emissions to the atmosphere. NMNE NG = MCF flared x 50 lb/mole x mole/.379 MCF x mol % NMNE NG x 0.02 NMNE NG % = 100% - Methane % - Ethane % - Carbon Dioxide % - Nitrogen % H2S = MCF flared x 34 lb/mole x mole/.379 MCF x mol % H2S/100 x 0.02 SO2 = MCF flared x 64 lb/mole x mole/.379 MCF x mol % H2S/100 x 0.98 Attachment A - Rule Compliance Demonstration Request This information request was extracted from TCEQ Rule 101 .222(a-b) regarding demonstration criteria. These responses should be addressed under the appropriate sections of the final report for the incident eg; Cause of Emissions Event, Actions Taken to Minimize Emissions, and Any Additional Information Necessary to Evaluate the Event. (1) How many reportable and recordable emissions events (including this incident) have occurred at the facility/facilities contributing emissions during this incident for the 12 month period prior to this incident? ~5 (2) What were the facility/facilities total actual operating hours during the past 12 months? 8760 (3) Identify the cause or causes of the emissions event and include all contributing factors that led to the emissions event. Discuss how the emissions event could not have been avoided by good design, maintenance, and operation practices, if applicable. Discuss any sudden breakdown of equipment or process that was beyond the owner/operator’s control, if applicable. DCP HIGH LINE PRESSURE. FLARING IS BEING USED TO MINIMIZE EMISSIONS UNTIL DCP IS ABLE TO REPAIR THEIR EQUIPMENT AND RETURN THE PLANT TO NORMAL OPERATION. (4) How were the air pollution control equipment or processes (if any) maintained and operated in a manner consistent with good practice for minimizing emissions and reducing the number of emissions events? Flaring was used to minimize emissions. Flares were properly operated. (5) How soon was action taken to achieve compliance once the operator knew or should have known that applicable emission limitations were being exceeded? Once the control panel shut the compressor down gas was immediately routed to the flare (6) How were the amount and duration of the unauthorized emissions and any bypass of pollution control equipment minimized? Emissions were minimized by use of a flare. The flare is the control device, functioned properly, and there was no pollution control equipment bypass. (7) What was the operational status of all emission monitoring systems at the facility/facilities during this emissions event? If any emission monitoring systems were not kept in operation during the emissions event, explain why they weren’t kept in operation. No monitoring systems are required for this site. Field gas production from this site was diverted to the flare and the flare remained ignited until the pressures dropped below the rated pressures for the equipment at this site. (8) How were the owner or operator’s actions in response to the unauthorized emissions contemporaneously documented? The TCEQ STEERS reporting system was u sed to provide ini tial no t i c e of the event. The emission estimates were calculate d by use of the gas flow rate and gas a nalysis. (9) Have other similar incidents occurred at this/these facility/facilities in the past that might be indicative of inadequate design, operation, or maintenance? No (10) Identify any information you have (e.g., complaints from neighbors, fence line monitoring, air modeling) which indicates an off-site impact. Identify any information you have which indicates the unauthorized emissions caused or contributed to an exceedance of the national ambient air quality standard (NAAQS), a prevention of significant deterioration (P SD) increment, or to a condition of air pollution. The site is located in a rural area. No complaints have been received to XTO’s knowledge and no monitoring is required. (11) Please provide any additional information to support your claim of an affirmative defense. Not applicable. | 01/30/2018 07:24 AM | 0 | 0 | 0
277426 | RN100211176 | OXYCHEM INGLESIDE PLANT | TWO MILES WEST OF HWY 1069 ON HWY 361 | SAN PATRICIO | 14 | 01/29/2018 6:30 | 01/29/2018 9:15 | EMISSIONS EVENT | VCM Plant 1 Cooling Tower | VCM-8 | Ethylene dichloride | 277.45 |  |  | POUNDS | 17.95 | LBS/HR | TCEQ Air Permit 19169 |  | E-357C exchanger developed leak that resulted in ethylene dichloride emissions from VCM Plant 1 cooling tower. | Immediately isolated exchanger to minimize emissions event. | Engineering calculation employing failed heat exchanger tube flow, cooling water flow, and complete stripping of ethylene dichloride to air by cooling tower. | 01/30/2018 12:27 AM | 0 | 0 | 0
277425 | RN103952925 | EMPEROR COMPRESSOR STATION | 4.3 MI N ON SH 18 4.5 MI E ON FM 874 1.0 MI N ON FM 1218 SITE ENTRANCE ON THE LEFT SIDE OF RD | WINKLER | 7 | 01/30/2018 7:55 | 01/30/2018 13:35 | EMISSIONS EVENT | Emergency LP Flare | FL-1 | Carbon Monoxide | 352 |  |  | POUNDS | 0 |  | 70070 |  | Jal Booster offline and field units running high. | Reduced field pressure to decrease the amount flared. | Flow meter and gas analysis used to determine release quantity. | 01/29/2018 09:41 PM | 0 | 0 | 0
277425 | RN103952925 | EMPEROR COMPRESSOR STATION | 4.3 MI N ON SH 18 4.5 MI E ON FM 874 1.0 MI N ON FM 1218 SITE ENTRANCE ON THE LEFT SIDE OF RD | WINKLER | 7 | 01/30/2018 7:55 | 01/30/2018 13:35 | EMISSIONS EVENT | Emergency LP Flare | FL-1 | Hydrogen Sulfide | 8 |  |  | POUNDS | 0 |  | 70070 |  | Jal Booster offline and field units running high. | Reduced field pressure to decrease the amount flared. | Flow meter and gas analysis used to determine release quantity. | 01/29/2018 09:41 PM | 0 | 0 | 0
277425 | RN103952925 | EMPEROR COMPRESSOR STATION | 4.3 MI N ON SH 18 4.5 MI E ON FM 874 1.0 MI N ON FM 1218 SITE ENTRANCE ON THE LEFT SIDE OF RD | WINKLER | 7 | 01/30/2018 7:55 | 01/30/2018 13:35 | EMISSIONS EVENT | Emergency LP Flare | FL-1 | Natural Gas VOCs | 278 |  |  | POUNDS | 0 |  | 70070 |  | Jal Booster offline and field units running high. | Reduced field pressure to decrease the amount flared. | Flow meter and gas analysis used to determine release quantity. | 01/29/2018 09:41 PM | 0 | 0 | 0
277425 | RN103952925 | EMPEROR COMPRESSOR STATION | 4.3 MI N ON SH 18 4.5 MI E ON FM 874 1.0 MI N ON FM 1218 SITE ENTRANCE ON THE LEFT SIDE OF RD | WINKLER | 7 | 01/30/2018 7:55 | 01/30/2018 13:35 | EMISSIONS EVENT | Emergency LP Flare | FL-1 | Nitrogen Oxides | 176 |  |  | POUNDS | 0 |  | 70070 |  | Jal Booster offline and field units running high. | Reduced field pressure to decrease the amount flared. | Flow meter and gas analysis used to determine release quantity. | 01/29/2018 09:41 PM | 0 | 0 | 0
277425 | RN103952925 | EMPEROR COMPRESSOR STATION | 4.3 MI N ON SH 18 4.5 MI E ON FM 874 1.0 MI N ON FM 1218 SITE ENTRANCE ON THE LEFT SIDE OF RD | WINKLER | 7 | 01/30/2018 7:55 | 01/30/2018 13:35 | EMISSIONS EVENT | Emergency LP Flare | FL-1 | Sulfur dioxide | 768 |  |  | POUNDS | 0 |  | 70070 |  | Jal Booster offline and field units running high. | Reduced field pressure to decrease the amount flared. | Flow meter and gas analysis used to determine release quantity. | 01/29/2018 09:41 PM | 0 | 0 | 0
277424 | RN100219641 | SOUTH FULLERTON BOOSTER STATION | FROM INTX BROADWAY & MAIN ST/US 385 DRIVE W 1.1 MI ON BROADWAY TO A FORK WITH SR 176 BEAR R/NW ON SR 176 FOR 14.9 MI TO NW 7001 ON R TURN N & DRIVE 0.5 MI TO ACCESS RD ON L TURN W & DRIVE 180 YDS TO ACCESS RD TO BOOSTER STATION ON R | ANDREWS | 7 | 01/29/2018 4:00 | 01/29/2018 6:00 | EMISSIONS EVENT | Emergency Flare | PROCESS-1 | Carbon Monoxide | 170.5 |  |  | POUNDS | 0 |  | PBR 126118 |  | from activity that could have been foreseen and avoided, and could not have been avoided by good design, operation, and maintenance practices. The booster shut down on high discharge pressure due to the Fullerton plant having limitations for receiving gas from the field. With the engines down, the inlet gas pressure exceeded the valve setpoint to the flare initiating the emission event. | Action was taken to achieve compliance at the time of discovery. The Field Operator responded immediately by curtailing gas to the booster minimizing the amount of gas routed to the flare. | Carbon Dioxide: 216 {mcf/event} * 1000 {cf/mcf} * 0.018471 {mole fraction} * 44 {lb/lb-mole} / 385 {scf/lb-mole} Carbon Monoxide: 0.5496 {lb/mmBtu} * 216 {mcf/event} * 1436.212 {Btu/scf} / 1000 {cf/mcf} Ethane: 216 {mcf/event} * 1000 {cf/mcf} * 0.1624428 {mole fraction} * 30 {lb/lb-mole} / 385 {scf/lb-mole} * (1 - 0.98) Hexane: 216 {mcf/event} * 1000 {cf/mcf} * 0.009566 {mole fraction} * 86.2 {lb/lb-mole} / 385 {scf/lb-mole} * (1 - 0.98) Hydrogen Sulfide: 216 {mcf/event} * 1000 {cf/mcf} * 0.017662 {mole fraction} * 34.1 {lb/lb-mole} / 385 {scf/lb-mole} * (1 - 0.98) i-Butane: 216 {mcf/event} * 1000 {cf/mcf} * 0.012879 {mole fraction} * 58.1 {lb/lb-mole} / 385 {scf/lb-mole} * (1 - 0.98) i-Pentane: 216 {mcf/event} * 1000 {cf/mcf} * 0.007278 {mole fraction} * 72.15 {lb/lb-mole} / 385 {scf/lb-mole} * (1 - 0.98) Methane: 216 {mcf/event} * 1000 {cf/mcf} * 0.5899094 {mole fraction} * 16 {lb/lb-mole} / 385 {scf/lb-mole} * (1 - 0.98) n-Butane: 216 {mcf/event} * 1000 {cf/mcf} * 0.034763 {mole fraction} * 58.12 {lb/lb-mole} / 385 {scf/lb-mole} * (1 - 0.98) n-Pentane: 216 {mcf/event} * 1000 {cf/mcf} * 0.007949 {mole fraction} * 72.15 {lb/lb-mole} / 385 {scf/lb-mole} * (1 - 0.98) Nitrogen Dioxide: 0.138 {lb/mmBtu} * 216 {mcf/event} * 1436.212 {Btu/scf} / 1000 {cf/mcf} * 0.05 Nitrogen Oxide: 0.138 {lb/mmBtu} * 216 {mcf/event} * 1436.212 {Btu/scf} / 1000 {cf/mcf} * 0.95 Nitrogen: 216 {mcf/event} * 1000 {cf/mcf} * 0.029181 {mole fraction} * 28 {lb/lb-mole} / 385 {scf/lb-mole} Propane: 216 {mcf/event} * 1000 {cf/mcf} * 0.1098989 {mole fraction} * 44.1 {lb/lb-mole} / 385 {scf/lb-mole} * (1 - 0.98) Sulfur Dioxide: (337.89929 {lb/event for Hydrogen Sulfide} / 34.1 {lb/lb-mole for Hydrogen Sulfide}) * 64.1 {lb/lb-mole for SO2} * 0.98 {Control Efficiency} VOC: Sum of emissions: 54.38197 {lb/event for Propane} + 22.67075 {lb/event for n-Butane} + 5.89212 {lb/event for i-Pentane} + 6.43535 {lb/event for n-Pentane} + 8.39617 {lb/event for i-Butane} + 9.25253 {lb/event for Hexane} | 01/29/2018 09:32 PM | 0 | 0 | 0
277424 | RN100219641 | SOUTH FULLERTON BOOSTER STATION | FROM INTX BROADWAY & MAIN ST/US 385 DRIVE W 1.1 MI ON BROADWAY TO A FORK WITH SR 176 BEAR R/NW ON SR 176 FOR 14.9 MI TO NW 7001 ON R TURN N & DRIVE 0.5 MI TO ACCESS RD ON L TURN W & DRIVE 180 YDS TO ACCESS RD TO BOOSTER STATION ON R | ANDREWS | 7 | 01/29/2018 4:00 | 01/29/2018 6:00 | EMISSIONS EVENT | Emergency Flare | PROCESS-1 | Hydrogen Sulfide | 6.76 |  |  | POUNDS | 0 |  | PBR 126118 |  | from activity that could have been foreseen and avoided, and could not have been avoided by good design, operation, and maintenance practices. The booster shut down on high discharge pressure due to the Fullerton plant having limitations for receiving gas from the field. With the engines down, the inlet gas pressure exceeded the valve setpoint to the flare initiating the emission event. | Action was taken to achieve compliance at the time of discovery. The Field Operator responded immediately by curtailing gas to the booster minimizing the amount of gas routed to the flare. | Carbon Dioxide: 216 {mcf/event} * 1000 {cf/mcf} * 0.018471 {mole fraction} * 44 {lb/lb-mole} / 385 {scf/lb-mole} Carbon Monoxide: 0.5496 {lb/mmBtu} * 216 {mcf/event} * 1436.212 {Btu/scf} / 1000 {cf/mcf} Ethane: 216 {mcf/event} * 1000 {cf/mcf} * 0.1624428 {mole fraction} * 30 {lb/lb-mole} / 385 {scf/lb-mole} * (1 - 0.98) Hexane: 216 {mcf/event} * 1000 {cf/mcf} * 0.009566 {mole fraction} * 86.2 {lb/lb-mole} / 385 {scf/lb-mole} * (1 - 0.98) Hydrogen Sulfide: 216 {mcf/event} * 1000 {cf/mcf} * 0.017662 {mole fraction} * 34.1 {lb/lb-mole} / 385 {scf/lb-mole} * (1 - 0.98) i-Butane: 216 {mcf/event} * 1000 {cf/mcf} * 0.012879 {mole fraction} * 58.1 {lb/lb-mole} / 385 {scf/lb-mole} * (1 - 0.98) i-Pentane: 216 {mcf/event} * 1000 {cf/mcf} * 0.007278 {mole fraction} * 72.15 {lb/lb-mole} / 385 {scf/lb-mole} * (1 - 0.98) Methane: 216 {mcf/event} * 1000 {cf/mcf} * 0.5899094 {mole fraction} * 16 {lb/lb-mole} / 385 {scf/lb-mole} * (1 - 0.98) n-Butane: 216 {mcf/event} * 1000 {cf/mcf} * 0.034763 {mole fraction} * 58.12 {lb/lb-mole} / 385 {scf/lb-mole} * (1 - 0.98) n-Pentane: 216 {mcf/event} * 1000 {cf/mcf} * 0.007949 {mole fraction} * 72.15 {lb/lb-mole} / 385 {scf/lb-mole} * (1 - 0.98) Nitrogen Dioxide: 0.138 {lb/mmBtu} * 216 {mcf/event} * 1436.212 {Btu/scf} / 1000 {cf/mcf} * 0.05 Nitrogen Oxide: 0.138 {lb/mmBtu} * 216 {mcf/event} * 1436.212 {Btu/scf} / 1000 {cf/mcf} * 0.95 Nitrogen: 216 {mcf/event} * 1000 {cf/mcf} * 0.029181 {mole fraction} * 28 {lb/lb-mole} / 385 {scf/lb-mole} Propane: 216 {mcf/event} * 1000 {cf/mcf} * 0.1098989 {mole fraction} * 44.1 {lb/lb-mole} / 385 {scf/lb-mole} * (1 - 0.98) Sulfur Dioxide: (337.89929 {lb/event for Hydrogen Sulfide} / 34.1 {lb/lb-mole for Hydrogen Sulfide}) * 64.1 {lb/lb-mole for SO2} * 0.98 {Control Efficiency} VOC: Sum of emissions: 54.38197 {lb/event for Propane} + 22.67075 {lb/event for n-Butane} + 5.89212 {lb/event for i-Pentane} + 6.43535 {lb/event for n-Pentane} + 8.39617 {lb/event for i-Butane} + 9.25253 {lb/event for Hexane} | 01/29/2018 09:32 PM | 0 | 0 | 0
277424 | RN100219641 | SOUTH FULLERTON BOOSTER STATION | FROM INTX BROADWAY & MAIN ST/US 385 DRIVE W 1.1 MI ON BROADWAY TO A FORK WITH SR 176 BEAR R/NW ON SR 176 FOR 14.9 MI TO NW 7001 ON R TURN N & DRIVE 0.5 MI TO ACCESS RD ON L TURN W & DRIVE 180 YDS TO ACCESS RD TO BOOSTER STATION ON R | ANDREWS | 7 | 01/29/2018 4:00 | 01/29/2018 6:00 | EMISSIONS EVENT | Emergency Flare | PROCESS-1 | NATURAL GAS | 107.03 |  |  | POUNDS | 0 |  | PBR 126118 |  | from activity that could have been foreseen and avoided, and could not have been avoided by good design, operation, and maintenance practices. The booster shut down on high discharge pressure due to the Fullerton plant having limitations for receiving gas from the field. With the engines down, the inlet gas pressure exceeded the valve setpoint to the flare initiating the emission event. | Action was taken to achieve compliance at the time of discovery. The Field Operator responded immediately by curtailing gas to the booster minimizing the amount of gas routed to the flare. | Carbon Dioxide: 216 {mcf/event} * 1000 {cf/mcf} * 0.018471 {mole fraction} * 44 {lb/lb-mole} / 385 {scf/lb-mole} Carbon Monoxide: 0.5496 {lb/mmBtu} * 216 {mcf/event} * 1436.212 {Btu/scf} / 1000 {cf/mcf} Ethane: 216 {mcf/event} * 1000 {cf/mcf} * 0.1624428 {mole fraction} * 30 {lb/lb-mole} / 385 {scf/lb-mole} * (1 - 0.98) Hexane: 216 {mcf/event} * 1000 {cf/mcf} * 0.009566 {mole fraction} * 86.2 {lb/lb-mole} / 385 {scf/lb-mole} * (1 - 0.98) Hydrogen Sulfide: 216 {mcf/event} * 1000 {cf/mcf} * 0.017662 {mole fraction} * 34.1 {lb/lb-mole} / 385 {scf/lb-mole} * (1 - 0.98) i-Butane: 216 {mcf/event} * 1000 {cf/mcf} * 0.012879 {mole fraction} * 58.1 {lb/lb-mole} / 385 {scf/lb-mole} * (1 - 0.98) i-Pentane: 216 {mcf/event} * 1000 {cf/mcf} * 0.007278 {mole fraction} * 72.15 {lb/lb-mole} / 385 {scf/lb-mole} * (1 - 0.98) Methane: 216 {mcf/event} * 1000 {cf/mcf} * 0.5899094 {mole fraction} * 16 {lb/lb-mole} / 385 {scf/lb-mole} * (1 - 0.98) n-Butane: 216 {mcf/event} * 1000 {cf/mcf} * 0.034763 {mole fraction} * 58.12 {lb/lb-mole} / 385 {scf/lb-mole} * (1 - 0.98) n-Pentane: 216 {mcf/event} * 1000 {cf/mcf} * 0.007949 {mole fraction} * 72.15 {lb/lb-mole} / 385 {scf/lb-mole} * (1 - 0.98) Nitrogen Dioxide: 0.138 {lb/mmBtu} * 216 {mcf/event} * 1436.212 {Btu/scf} / 1000 {cf/mcf} * 0.05 Nitrogen Oxide: 0.138 {lb/mmBtu} * 216 {mcf/event} * 1436.212 {Btu/scf} / 1000 {cf/mcf} * 0.95 Nitrogen: 216 {mcf/event} * 1000 {cf/mcf} * 0.029181 {mole fraction} * 28 {lb/lb-mole} / 385 {scf/lb-mole} Propane: 216 {mcf/event} * 1000 {cf/mcf} * 0.1098989 {mole fraction} * 44.1 {lb/lb-mole} / 385 {scf/lb-mole} * (1 - 0.98) Sulfur Dioxide: (337.89929 {lb/event for Hydrogen Sulfide} / 34.1 {lb/lb-mole for Hydrogen Sulfide}) * 64.1 {lb/lb-mole for SO2} * 0.98 {Control Efficiency} VOC: Sum of emissions: 54.38197 {lb/event for Propane} + 22.67075 {lb/event for n-Butane} + 5.89212 {lb/event for i-Pentane} + 6.43535 {lb/event for n-Pentane} + 8.39617 {lb/event for i-Butane} + 9.25253 {lb/event for Hexane} | 01/29/2018 09:32 PM | 0 | 0 | 0
277424 | RN100219641 | SOUTH FULLERTON BOOSTER STATION | FROM INTX BROADWAY & MAIN ST/US 385 DRIVE W 1.1 MI ON BROADWAY TO A FORK WITH SR 176 BEAR R/NW ON SR 176 FOR 14.9 MI TO NW 7001 ON R TURN N & DRIVE 0.5 MI TO ACCESS RD ON L TURN W & DRIVE 180 YDS TO ACCESS RD TO BOOSTER STATION ON R | ANDREWS | 7 | 01/29/2018 4:00 | 01/29/2018 6:00 | EMISSIONS EVENT | Emergency Flare | PROCESS-1 | Nitrogen dioxide | 2.14 |  |  | POUNDS | 0 |  | PBR 126118 |  | from activity that could have been foreseen and avoided, and could not have been avoided by good design, operation, and maintenance practices. The booster shut down on high discharge pressure due to the Fullerton plant having limitations for receiving gas from the field. With the engines down, the inlet gas pressure exceeded the valve setpoint to the flare initiating the emission event. | Action was taken to achieve compliance at the time of discovery. The Field Operator responded immediately by curtailing gas to the booster minimizing the amount of gas routed to the flare. | Carbon Dioxide: 216 {mcf/event} * 1000 {cf/mcf} * 0.018471 {mole fraction} * 44 {lb/lb-mole} / 385 {scf/lb-mole} Carbon Monoxide: 0.5496 {lb/mmBtu} * 216 {mcf/event} * 1436.212 {Btu/scf} / 1000 {cf/mcf} Ethane: 216 {mcf/event} * 1000 {cf/mcf} * 0.1624428 {mole fraction} * 30 {lb/lb-mole} / 385 {scf/lb-mole} * (1 - 0.98) Hexane: 216 {mcf/event} * 1000 {cf/mcf} * 0.009566 {mole fraction} * 86.2 {lb/lb-mole} / 385 {scf/lb-mole} * (1 - 0.98) Hydrogen Sulfide: 216 {mcf/event} * 1000 {cf/mcf} * 0.017662 {mole fraction} * 34.1 {lb/lb-mole} / 385 {scf/lb-mole} * (1 - 0.98) i-Butane: 216 {mcf/event} * 1000 {cf/mcf} * 0.012879 {mole fraction} * 58.1 {lb/lb-mole} / 385 {scf/lb-mole} * (1 - 0.98) i-Pentane: 216 {mcf/event} * 1000 {cf/mcf} * 0.007278 {mole fraction} * 72.15 {lb/lb-mole} / 385 {scf/lb-mole} * (1 - 0.98) Methane: 216 {mcf/event} * 1000 {cf/mcf} * 0.5899094 {mole fraction} * 16 {lb/lb-mole} / 385 {scf/lb-mole} * (1 - 0.98) n-Butane: 216 {mcf/event} * 1000 {cf/mcf} * 0.034763 {mole fraction} * 58.12 {lb/lb-mole} / 385 {scf/lb-mole} * (1 - 0.98) n-Pentane: 216 {mcf/event} * 1000 {cf/mcf} * 0.007949 {mole fraction} * 72.15 {lb/lb-mole} / 385 {scf/lb-mole} * (1 - 0.98) Nitrogen Dioxide: 0.138 {lb/mmBtu} * 216 {mcf/event} * 1436.212 {Btu/scf} / 1000 {cf/mcf} * 0.05 Nitrogen Oxide: 0.138 {lb/mmBtu} * 216 {mcf/event} * 1436.212 {Btu/scf} / 1000 {cf/mcf} * 0.95 Nitrogen: 216 {mcf/event} * 1000 {cf/mcf} * 0.029181 {mole fraction} * 28 {lb/lb-mole} / 385 {scf/lb-mole} Propane: 216 {mcf/event} * 1000 {cf/mcf} * 0.1098989 {mole fraction} * 44.1 {lb/lb-mole} / 385 {scf/lb-mole} * (1 - 0.98) Sulfur Dioxide: (337.89929 {lb/event for Hydrogen Sulfide} / 34.1 {lb/lb-mole for Hydrogen Sulfide}) * 64.1 {lb/lb-mole for SO2} * 0.98 {Control Efficiency} VOC: Sum of emissions: 54.38197 {lb/event for Propane} + 22.67075 {lb/event for n-Butane} + 5.89212 {lb/event for i-Pentane} + 6.43535 {lb/event for n-Pentane} + 8.39617 {lb/event for i-Butane} + 9.25253 {lb/event for Hexane} | 01/29/2018 09:32 PM | 0 | 0 | 0
277424 | RN100219641 | SOUTH FULLERTON BOOSTER STATION | FROM INTX BROADWAY & MAIN ST/US 385 DRIVE W 1.1 MI ON BROADWAY TO A FORK WITH SR 176 BEAR R/NW ON SR 176 FOR 14.9 MI TO NW 7001 ON R TURN N & DRIVE 0.5 MI TO ACCESS RD ON L TURN W & DRIVE 180 YDS TO ACCESS RD TO BOOSTER STATION ON R | ANDREWS | 7 | 01/29/2018 4:00 | 01/29/2018 6:00 | EMISSIONS EVENT | Emergency Flare | PROCESS-1 | Nitrogen oxide | 40.67 |  |  | POUNDS | 0 |  | PBR 126118 |  | from activity that could have been foreseen and avoided, and could not have been avoided by good design, operation, and maintenance practices. The booster shut down on high discharge pressure due to the Fullerton plant having limitations for receiving gas from the field. With the engines down, the inlet gas pressure exceeded the valve setpoint to the flare initiating the emission event. | Action was taken to achieve compliance at the time of discovery. The Field Operator responded immediately by curtailing gas to the booster minimizing the amount of gas routed to the flare. | Carbon Dioxide: 216 {mcf/event} * 1000 {cf/mcf} * 0.018471 {mole fraction} * 44 {lb/lb-mole} / 385 {scf/lb-mole} Carbon Monoxide: 0.5496 {lb/mmBtu} * 216 {mcf/event} * 1436.212 {Btu/scf} / 1000 {cf/mcf} Ethane: 216 {mcf/event} * 1000 {cf/mcf} * 0.1624428 {mole fraction} * 30 {lb/lb-mole} / 385 {scf/lb-mole} * (1 - 0.98) Hexane: 216 {mcf/event} * 1000 {cf/mcf} * 0.009566 {mole fraction} * 86.2 {lb/lb-mole} / 385 {scf/lb-mole} * (1 - 0.98) Hydrogen Sulfide: 216 {mcf/event} * 1000 {cf/mcf} * 0.017662 {mole fraction} * 34.1 {lb/lb-mole} / 385 {scf/lb-mole} * (1 - 0.98) i-Butane: 216 {mcf/event} * 1000 {cf/mcf} * 0.012879 {mole fraction} * 58.1 {lb/lb-mole} / 385 {scf/lb-mole} * (1 - 0.98) i-Pentane: 216 {mcf/event} * 1000 {cf/mcf} * 0.007278 {mole fraction} * 72.15 {lb/lb-mole} / 385 {scf/lb-mole} * (1 - 0.98) Methane: 216 {mcf/event} * 1000 {cf/mcf} * 0.5899094 {mole fraction} * 16 {lb/lb-mole} / 385 {scf/lb-mole} * (1 - 0.98) n-Butane: 216 {mcf/event} * 1000 {cf/mcf} * 0.034763 {mole fraction} * 58.12 {lb/lb-mole} / 385 {scf/lb-mole} * (1 - 0.98) n-Pentane: 216 {mcf/event} * 1000 {cf/mcf} * 0.007949 {mole fraction} * 72.15 {lb/lb-mole} / 385 {scf/lb-mole} * (1 - 0.98) Nitrogen Dioxide: 0.138 {lb/mmBtu} * 216 {mcf/event} * 1436.212 {Btu/scf} / 1000 {cf/mcf} * 0.05 Nitrogen Oxide: 0.138 {lb/mmBtu} * 216 {mcf/event} * 1436.212 {Btu/scf} / 1000 {cf/mcf} * 0.95 Nitrogen: 216 {mcf/event} * 1000 {cf/mcf} * 0.029181 {mole fraction} * 28 {lb/lb-mole} / 385 {scf/lb-mole} Propane: 216 {mcf/event} * 1000 {cf/mcf} * 0.1098989 {mole fraction} * 44.1 {lb/lb-mole} / 385 {scf/lb-mole} * (1 - 0.98) Sulfur Dioxide: (337.89929 {lb/event for Hydrogen Sulfide} / 34.1 {lb/lb-mole for Hydrogen Sulfide}) * 64.1 {lb/lb-mole for SO2} * 0.98 {Control Efficiency} VOC: Sum of emissions: 54.38197 {lb/event for Propane} + 22.67075 {lb/event for n-Butane} + 5.89212 {lb/event for i-Pentane} + 6.43535 {lb/event for n-Pentane} + 8.39617 {lb/event for i-Butane} + 9.25253 {lb/event for Hexane} | 01/29/2018 09:32 PM | 0 | 0 | 0
277424 | RN100219641 | SOUTH FULLERTON BOOSTER STATION | FROM INTX BROADWAY & MAIN ST/US 385 DRIVE W 1.1 MI ON BROADWAY TO A FORK WITH SR 176 BEAR R/NW ON SR 176 FOR 14.9 MI TO NW 7001 ON R TURN N & DRIVE 0.5 MI TO ACCESS RD ON L TURN W & DRIVE 180 YDS TO ACCESS RD TO BOOSTER STATION ON R | ANDREWS | 7 | 01/29/2018 4:00 | 01/29/2018 6:00 | EMISSIONS EVENT | Emergency Flare | PROCESS-1 | Nitrogen Oxides | 42.81 |  |  | POUNDS | 0 |  | PBR 126118 |  | from activity that could have been foreseen and avoided, and could not have been avoided by good design, operation, and maintenance practices. The booster shut down on high discharge pressure due to the Fullerton plant having limitations for receiving gas from the field. With the engines down, the inlet gas pressure exceeded the valve setpoint to the flare initiating the emission event. | Action was taken to achieve compliance at the time of discovery. The Field Operator responded immediately by curtailing gas to the booster minimizing the amount of gas routed to the flare. | Carbon Dioxide: 216 {mcf/event} * 1000 {cf/mcf} * 0.018471 {mole fraction} * 44 {lb/lb-mole} / 385 {scf/lb-mole} Carbon Monoxide: 0.5496 {lb/mmBtu} * 216 {mcf/event} * 1436.212 {Btu/scf} / 1000 {cf/mcf} Ethane: 216 {mcf/event} * 1000 {cf/mcf} * 0.1624428 {mole fraction} * 30 {lb/lb-mole} / 385 {scf/lb-mole} * (1 - 0.98) Hexane: 216 {mcf/event} * 1000 {cf/mcf} * 0.009566 {mole fraction} * 86.2 {lb/lb-mole} / 385 {scf/lb-mole} * (1 - 0.98) Hydrogen Sulfide: 216 {mcf/event} * 1000 {cf/mcf} * 0.017662 {mole fraction} * 34.1 {lb/lb-mole} / 385 {scf/lb-mole} * (1 - 0.98) i-Butane: 216 {mcf/event} * 1000 {cf/mcf} * 0.012879 {mole fraction} * 58.1 {lb/lb-mole} / 385 {scf/lb-mole} * (1 - 0.98) i-Pentane: 216 {mcf/event} * 1000 {cf/mcf} * 0.007278 {mole fraction} * 72.15 {lb/lb-mole} / 385 {scf/lb-mole} * (1 - 0.98) Methane: 216 {mcf/event} * 1000 {cf/mcf} * 0.5899094 {mole fraction} * 16 {lb/lb-mole} / 385 {scf/lb-mole} * (1 - 0.98) n-Butane: 216 {mcf/event} * 1000 {cf/mcf} * 0.034763 {mole fraction} * 58.12 {lb/lb-mole} / 385 {scf/lb-mole} * (1 - 0.98) n-Pentane: 216 {mcf/event} * 1000 {cf/mcf} * 0.007949 {mole fraction} * 72.15 {lb/lb-mole} / 385 {scf/lb-mole} * (1 - 0.98) Nitrogen Dioxide: 0.138 {lb/mmBtu} * 216 {mcf/event} * 1436.212 {Btu/scf} / 1000 {cf/mcf} * 0.05 Nitrogen Oxide: 0.138 {lb/mmBtu} * 216 {mcf/event} * 1436.212 {Btu/scf} / 1000 {cf/mcf} * 0.95 Nitrogen: 216 {mcf/event} * 1000 {cf/mcf} * 0.029181 {mole fraction} * 28 {lb/lb-mole} / 385 {scf/lb-mole} Propane: 216 {mcf/event} * 1000 {cf/mcf} * 0.1098989 {mole fraction} * 44.1 {lb/lb-mole} / 385 {scf/lb-mole} * (1 - 0.98) Sulfur Dioxide: (337.89929 {lb/event for Hydrogen Sulfide} / 34.1 {lb/lb-mole for Hydrogen Sulfide}) * 64.1 {lb/lb-mole for SO2} * 0.98 {Control Efficiency} VOC: Sum of emissions: 54.38197 {lb/event for Propane} + 22.67075 {lb/event for n-Butane} + 5.89212 {lb/event for i-Pentane} + 6.43535 {lb/event for n-Pentane} + 8.39617 {lb/event for i-Butane} + 9.25253 {lb/event for Hexane} | 01/29/2018 09:32 PM | 0 | 0 | 0
277424 | RN100219641 | SOUTH FULLERTON BOOSTER STATION | FROM INTX BROADWAY & MAIN ST/US 385 DRIVE W 1.1 MI ON BROADWAY TO A FORK WITH SR 176 BEAR R/NW ON SR 176 FOR 14.9 MI TO NW 7001 ON R TURN N & DRIVE 0.5 MI TO ACCESS RD ON L TURN W & DRIVE 180 YDS TO ACCESS RD TO BOOSTER STATION ON R | ANDREWS | 7 | 01/29/2018 4:00 | 01/29/2018 6:00 | EMISSIONS EVENT | Emergency Flare | PROCESS-1 | Sulfur dioxide | 622.47 |  |  | POUNDS | 0 |  | PBR 126118 |  | from activity that could have been foreseen and avoided, and could not have been avoided by good design, operation, and maintenance practices. The booster shut down on high discharge pressure due to the Fullerton plant having limitations for receiving gas from the field. With the engines down, the inlet gas pressure exceeded the valve setpoint to the flare initiating the emission event. | Action was taken to achieve compliance at the time of discovery. The Field Operator responded immediately by curtailing gas to the booster minimizing the amount of gas routed to the flare. | Carbon Dioxide: 216 {mcf/event} * 1000 {cf/mcf} * 0.018471 {mole fraction} * 44 {lb/lb-mole} / 385 {scf/lb-mole} Carbon Monoxide: 0.5496 {lb/mmBtu} * 216 {mcf/event} * 1436.212 {Btu/scf} / 1000 {cf/mcf} Ethane: 216 {mcf/event} * 1000 {cf/mcf} * 0.1624428 {mole fraction} * 30 {lb/lb-mole} / 385 {scf/lb-mole} * (1 - 0.98) Hexane: 216 {mcf/event} * 1000 {cf/mcf} * 0.009566 {mole fraction} * 86.2 {lb/lb-mole} / 385 {scf/lb-mole} * (1 - 0.98) Hydrogen Sulfide: 216 {mcf/event} * 1000 {cf/mcf} * 0.017662 {mole fraction} * 34.1 {lb/lb-mole} / 385 {scf/lb-mole} * (1 - 0.98) i-Butane: 216 {mcf/event} * 1000 {cf/mcf} * 0.012879 {mole fraction} * 58.1 {lb/lb-mole} / 385 {scf/lb-mole} * (1 - 0.98) i-Pentane: 216 {mcf/event} * 1000 {cf/mcf} * 0.007278 {mole fraction} * 72.15 {lb/lb-mole} / 385 {scf/lb-mole} * (1 - 0.98) Methane: 216 {mcf/event} * 1000 {cf/mcf} * 0.5899094 {mole fraction} * 16 {lb/lb-mole} / 385 {scf/lb-mole} * (1 - 0.98) n-Butane: 216 {mcf/event} * 1000 {cf/mcf} * 0.034763 {mole fraction} * 58.12 {lb/lb-mole} / 385 {scf/lb-mole} * (1 - 0.98) n-Pentane: 216 {mcf/event} * 1000 {cf/mcf} * 0.007949 {mole fraction} * 72.15 {lb/lb-mole} / 385 {scf/lb-mole} * (1 - 0.98) Nitrogen Dioxide: 0.138 {lb/mmBtu} * 216 {mcf/event} * 1436.212 {Btu/scf} / 1000 {cf/mcf} * 0.05 Nitrogen Oxide: 0.138 {lb/mmBtu} * 216 {mcf/event} * 1436.212 {Btu/scf} / 1000 {cf/mcf} * 0.95 Nitrogen: 216 {mcf/event} * 1000 {cf/mcf} * 0.029181 {mole fraction} * 28 {lb/lb-mole} / 385 {scf/lb-mole} Propane: 216 {mcf/event} * 1000 {cf/mcf} * 0.1098989 {mole fraction} * 44.1 {lb/lb-mole} / 385 {scf/lb-mole} * (1 - 0.98) Sulfur Dioxide: (337.89929 {lb/event for Hydrogen Sulfide} / 34.1 {lb/lb-mole for Hydrogen Sulfide}) * 64.1 {lb/lb-mole for SO2} * 0.98 {Control Efficiency} VOC: Sum of emissions: 54.38197 {lb/event for Propane} + 22.67075 {lb/event for n-Butane} + 5.89212 {lb/event for i-Pentane} + 6.43535 {lb/event for n-Pentane} + 8.39617 {lb/event for i-Butane} + 9.25253 {lb/event for Hexane} | 01/29/2018 09:32 PM | 0 | 0 | 0
277423 | RN100219526 | HOUSTON PLANT | 8600 PARK PLACE BLVD; HOUSTON, TX 77017 | HARRIS | 12 | 01/27/2018 22:00 | 02/02/2018 10:00 | EMISSIONS EVENT | Plant Fugitives | PLANT-FUG | 1,2-butadiene | 0.08 |  |  | POUNDS | 0 |  | NSR 46307 |  | Pinhole leak in the railcar rack vent line resulted in the release of 1,3 BD greater than the 10 lb RQ, and butylenes greater than the 100 lb RQ. This event started on 1/27/18 2200 when the leak was first discovered. The line was cleared and blocked in. No RQ was exceeded at this point. Due to failed valves, liquid leaked into the line intermittently after the line was cleared. The RQ was first exceeded on 1/29/18. The line leaked again on 1/30/18 while plant personnel were troubleshooting and investigating the cause of the leak. They discovered a valve was leaking by, allowing liquid to intermittently enter the line. They isolated the leaking line. To completely stop the emissions, which occurred through a pinhole in a long horizontal run of line, the residual hydrocarbons were removed by steaming the line to the flare for 60 hours. During this time a small amount of VOCs were released through the pinhole. The event ended when the steaming was completed and the line completely isolated at approximately 2/2/18 10:00. | The release was knocked down with water until the line could be isolated. Please refer to the response information provided in the event description. Once isolated, the line was purged with nitrogen and steam, then removed from service for examination and repairs. Approximately 500 feet of line will be replaced. | Engineering calculations and lab analysis for absorber bottoms composition. | 01/29/2018 05:33 PM | 0 | 0 | 0
277423 | RN100219526 | HOUSTON PLANT | 8600 PARK PLACE BLVD; HOUSTON, TX 77017 | HARRIS | 12 | 01/27/2018 22:00 | 02/02/2018 10:00 | EMISSIONS EVENT | Plant Fugitives | PLANT-FUG | 1,3-BUTADIENE | 192.28 |  |  | POUNDS | 0 |  | NSR 46307 |  | Pinhole leak in the railcar rack vent line resulted in the release of 1,3 BD greater than the 10 lb RQ, and butylenes greater than the 100 lb RQ. This event started on 1/27/18 2200 when the leak was first discovered. The line was cleared and blocked in. No RQ was exceeded at this point. Due to failed valves, liquid leaked into the line intermittently after the line was cleared. The RQ was first exceeded on 1/29/18. The line leaked again on 1/30/18 while plant personnel were troubleshooting and investigating the cause of the leak. They discovered a valve was leaking by, allowing liquid to intermittently enter the line. They isolated the leaking line. To completely stop the emissions, which occurred through a pinhole in a long horizontal run of line, the residual hydrocarbons were removed by steaming the line to the flare for 60 hours. During this time a small amount of VOCs were released through the pinhole. The event ended when the steaming was completed and the line completely isolated at approximately 2/2/18 10:00. | The release was knocked down with water until the line could be isolated. Please refer to the response information provided in the event description. Once isolated, the line was purged with nitrogen and steam, then removed from service for examination and repairs. Approximately 500 feet of line will be replaced. | Engineering calculations and lab analysis for absorber bottoms composition. | 01/29/2018 05:33 PM | 0 | 0 | 0
277423 | RN100219526 | HOUSTON PLANT | 8600 PARK PLACE BLVD; HOUSTON, TX 77017 | HARRIS | 12 | 01/27/2018 22:00 | 02/02/2018 10:00 | EMISSIONS EVENT | Plant Fugitives | PLANT-FUG | 1-Butene | 61.56 |  |  | POUNDS | 0 |  | NSR 46307 |  | Pinhole leak in the railcar rack vent line resulted in the release of 1,3 BD greater than the 10 lb RQ, and butylenes greater than the 100 lb RQ. This event started on 1/27/18 2200 when the leak was first discovered. The line was cleared and blocked in. No RQ was exceeded at this point. Due to failed valves, liquid leaked into the line intermittently after the line was cleared. The RQ was first exceeded on 1/29/18. The line leaked again on 1/30/18 while plant personnel were troubleshooting and investigating the cause of the leak. They discovered a valve was leaking by, allowing liquid to intermittently enter the line. They isolated the leaking line. To completely stop the emissions, which occurred through a pinhole in a long horizontal run of line, the residual hydrocarbons were removed by steaming the line to the flare for 60 hours. During this time a small amount of VOCs were released through the pinhole. The event ended when the steaming was completed and the line completely isolated at approximately 2/2/18 10:00. | The release was knocked down with water until the line could be isolated. Please refer to the response information provided in the event description. Once isolated, the line was purged with nitrogen and steam, then removed from service for examination and repairs. Approximately 500 feet of line will be replaced. | Engineering calculations and lab analysis for absorber bottoms composition. | 01/29/2018 05:33 PM | 0 | 0 | 0
277423 | RN100219526 | HOUSTON PLANT | 8600 PARK PLACE BLVD; HOUSTON, TX 77017 | HARRIS | 12 | 01/27/2018 22:00 | 02/02/2018 10:00 | EMISSIONS EVENT | Plant Fugitives | PLANT-FUG | Butane, N- | 52.55 |  |  | POUNDS | 0 |  | NSR 46307 |  | Pinhole leak in the railcar rack vent line resulted in the release of 1,3 BD greater than the 10 lb RQ, and butylenes greater than the 100 lb RQ. This event started on 1/27/18 2200 when the leak was first discovered. The line was cleared and blocked in. No RQ was exceeded at this point. Due to failed valves, liquid leaked into the line intermittently after the line was cleared. The RQ was first exceeded on 1/29/18. The line leaked again on 1/30/18 while plant personnel were troubleshooting and investigating the cause of the leak. They discovered a valve was leaking by, allowing liquid to intermittently enter the line. They isolated the leaking line. To completely stop the emissions, which occurred through a pinhole in a long horizontal run of line, the residual hydrocarbons were removed by steaming the line to the flare for 60 hours. During this time a small amount of VOCs were released through the pinhole. The event ended when the steaming was completed and the line completely isolated at approximately 2/2/18 10:00. | The release was knocked down with water until the line could be isolated. Please refer to the response information provided in the event description. Once isolated, the line was purged with nitrogen and steam, then removed from service for examination and repairs. Approximately 500 feet of line will be replaced. | Engineering calculations and lab analysis for absorber bottoms composition. | 01/29/2018 05:33 PM | 0 | 0 | 0
277423 | RN100219526 | HOUSTON PLANT | 8600 PARK PLACE BLVD; HOUSTON, TX 77017 | HARRIS | 12 | 01/27/2018 22:00 | 02/02/2018 10:00 | EMISSIONS EVENT | Plant Fugitives | PLANT-FUG | Cis-butene-2 | 3.66 |  |  | POUNDS | 0 |  | NSR 46307 |  | Pinhole leak in the railcar rack vent line resulted in the release of 1,3 BD greater than the 10 lb RQ, and butylenes greater than the 100 lb RQ. This event started on 1/27/18 2200 when the leak was first discovered. The line was cleared and blocked in. No RQ was exceeded at this point. Due to failed valves, liquid leaked into the line intermittently after the line was cleared. The RQ was first exceeded on 1/29/18. The line leaked again on 1/30/18 while plant personnel were troubleshooting and investigating the cause of the leak. They discovered a valve was leaking by, allowing liquid to intermittently enter the line. They isolated the leaking line. To completely stop the emissions, which occurred through a pinhole in a long horizontal run of line, the residual hydrocarbons were removed by steaming the line to the flare for 60 hours. During this time a small amount of VOCs were released through the pinhole. The event ended when the steaming was completed and the line completely isolated at approximately 2/2/18 10:00. | The release was knocked down with water until the line could be isolated. Please refer to the response information provided in the event description. Once isolated, the line was purged with nitrogen and steam, then removed from service for examination and repairs. Approximately 500 feet of line will be replaced. | Engineering calculations and lab analysis for absorber bottoms composition. | 01/29/2018 05:33 PM | 0 | 0 | 0
277423 | RN100219526 | HOUSTON PLANT | 8600 PARK PLACE BLVD; HOUSTON, TX 77017 | HARRIS | 12 | 01/27/2018 22:00 | 02/02/2018 10:00 | EMISSIONS EVENT | Plant Fugitives | PLANT-FUG | Ethyl acetylene | 0.06 |  |  | POUNDS | 0 |  | NSR 46307 |  | Pinhole leak in the railcar rack vent line resulted in the release of 1,3 BD greater than the 10 lb RQ, and butylenes greater than the 100 lb RQ. This event started on 1/27/18 2200 when the leak was first discovered. The line was cleared and blocked in. No RQ was exceeded at this point. Due to failed valves, liquid leaked into the line intermittently after the line was cleared. The RQ was first exceeded on 1/29/18. The line leaked again on 1/30/18 while plant personnel were troubleshooting and investigating the cause of the leak. They discovered a valve was leaking by, allowing liquid to intermittently enter the line. They isolated the leaking line. To completely stop the emissions, which occurred through a pinhole in a long horizontal run of line, the residual hydrocarbons were removed by steaming the line to the flare for 60 hours. During this time a small amount of VOCs were released through the pinhole. The event ended when the steaming was completed and the line completely isolated at approximately 2/2/18 10:00. | The release was knocked down with water until the line could be isolated. Please refer to the response information provided in the event description. Once isolated, the line was purged with nitrogen and steam, then removed from service for examination and repairs. Approximately 500 feet of line will be replaced. | Engineering calculations and lab analysis for absorber bottoms composition. | 01/29/2018 05:33 PM | 0 | 0 | 0
277423 | RN100219526 | HOUSTON PLANT | 8600 PARK PLACE BLVD; HOUSTON, TX 77017 | HARRIS | 12 | 01/27/2018 22:00 | 02/02/2018 10:00 | EMISSIONS EVENT | Plant Fugitives | PLANT-FUG | Isobutane | 52.12 |  |  | POUNDS | 0 |  | NSR 46307 |  | Pinhole leak in the railcar rack vent line resulted in the release of 1,3 BD greater than the 10 lb RQ, and butylenes greater than the 100 lb RQ. This event started on 1/27/18 2200 when the leak was first discovered. The line was cleared and blocked in. No RQ was exceeded at this point. Due to failed valves, liquid leaked into the line intermittently after the line was cleared. The RQ was first exceeded on 1/29/18. The line leaked again on 1/30/18 while plant personnel were troubleshooting and investigating the cause of the leak. They discovered a valve was leaking by, allowing liquid to intermittently enter the line. They isolated the leaking line. To completely stop the emissions, which occurred through a pinhole in a long horizontal run of line, the residual hydrocarbons were removed by steaming the line to the flare for 60 hours. During this time a small amount of VOCs were released through the pinhole. The event ended when the steaming was completed and the line completely isolated at approximately 2/2/18 10:00. | The release was knocked down with water until the line could be isolated. Please refer to the response information provided in the event description. Once isolated, the line was purged with nitrogen and steam, then removed from service for examination and repairs. Approximately 500 feet of line will be replaced. | Engineering calculations and lab analysis for absorber bottoms composition. | 01/29/2018 05:33 PM | 0 | 0 | 0
277423 | RN100219526 | HOUSTON PLANT | 8600 PARK PLACE BLVD; HOUSTON, TX 77017 | HARRIS | 12 | 01/27/2018 22:00 | 02/02/2018 10:00 | EMISSIONS EVENT | Plant Fugitives | PLANT-FUG | Isobutene | 30.08 |  |  | POUNDS | 0 |  | NSR 46307 |  | Pinhole leak in the railcar rack vent line resulted in the release of 1,3 BD greater than the 10 lb RQ, and butylenes greater than the 100 lb RQ. This event started on 1/27/18 2200 when the leak was first discovered. The line was cleared and blocked in. No RQ was exceeded at this point. Due to failed valves, liquid leaked into the line intermittently after the line was cleared. The RQ was first exceeded on 1/29/18. The line leaked again on 1/30/18 while plant personnel were troubleshooting and investigating the cause of the leak. They discovered a valve was leaking by, allowing liquid to intermittently enter the line. They isolated the leaking line. To completely stop the emissions, which occurred through a pinhole in a long horizontal run of line, the residual hydrocarbons were removed by steaming the line to the flare for 60 hours. During this time a small amount of VOCs were released through the pinhole. The event ended when the steaming was completed and the line completely isolated at approximately 2/2/18 10:00. | The release was knocked down with water until the line could be isolated. Please refer to the response information provided in the event description. Once isolated, the line was purged with nitrogen and steam, then removed from service for examination and repairs. Approximately 500 feet of line will be replaced. | Engineering calculations and lab analysis for absorber bottoms composition. | 01/29/2018 05:33 PM | 0 | 0 | 0
277423 | RN100219526 | HOUSTON PLANT | 8600 PARK PLACE BLVD; HOUSTON, TX 77017 | HARRIS | 12 | 01/27/2018 22:00 | 02/02/2018 10:00 | EMISSIONS EVENT | Plant Fugitives | PLANT-FUG | Methyl tert-butyl ether | 1.84 |  |  | POUNDS | 0 |  | NSR 46307 |  | Pinhole leak in the railcar rack vent line resulted in the release of 1,3 BD greater than the 10 lb RQ, and butylenes greater than the 100 lb RQ. This event started on 1/27/18 2200 when the leak was first discovered. The line was cleared and blocked in. No RQ was exceeded at this point. Due to failed valves, liquid leaked into the line intermittently after the line was cleared. The RQ was first exceeded on 1/29/18. The line leaked again on 1/30/18 while plant personnel were troubleshooting and investigating the cause of the leak. They discovered a valve was leaking by, allowing liquid to intermittently enter the line. They isolated the leaking line. To completely stop the emissions, which occurred through a pinhole in a long horizontal run of line, the residual hydrocarbons were removed by steaming the line to the flare for 60 hours. During this time a small amount of VOCs were released through the pinhole. The event ended when the steaming was completed and the line completely isolated at approximately 2/2/18 10:00. | The release was knocked down with water until the line could be isolated. Please refer to the response information provided in the event description. Once isolated, the line was purged with nitrogen and steam, then removed from service for examination and repairs. Approximately 500 feet of line will be replaced. | Engineering calculations and lab analysis for absorber bottoms composition. | 01/29/2018 05:33 PM | 0 | 0 | 0
277423 | RN100219526 | HOUSTON PLANT | 8600 PARK PLACE BLVD; HOUSTON, TX 77017 | HARRIS | 12 | 01/27/2018 22:00 | 02/02/2018 10:00 | EMISSIONS EVENT | Plant Fugitives | PLANT-FUG | Pentane | 0.3 |  |  | POUNDS | 0 |  | NSR 46307 |  | Pinhole leak in the railcar rack vent line resulted in the release of 1,3 BD greater than the 10 lb RQ, and butylenes greater than the 100 lb RQ. This event started on 1/27/18 2200 when the leak was first discovered. The line was cleared and blocked in. No RQ was exceeded at this point. Due to failed valves, liquid leaked into the line intermittently after the line was cleared. The RQ was first exceeded on 1/29/18. The line leaked again on 1/30/18 while plant personnel were troubleshooting and investigating the cause of the leak. They discovered a valve was leaking by, allowing liquid to intermittently enter the line. They isolated the leaking line. To completely stop the emissions, which occurred through a pinhole in a long horizontal run of line, the residual hydrocarbons were removed by steaming the line to the flare for 60 hours. During this time a small amount of VOCs were released through the pinhole. The event ended when the steaming was completed and the line completely isolated at approximately 2/2/18 10:00. | The release was knocked down with water until the line could be isolated. Please refer to the response information provided in the event description. Once isolated, the line was purged with nitrogen and steam, then removed from service for examination and repairs. Approximately 500 feet of line will be replaced. | Engineering calculations and lab analysis for absorber bottoms composition. | 01/29/2018 05:33 PM | 0 | 0 | 0
277423 | RN100219526 | HOUSTON PLANT | 8600 PARK PLACE BLVD; HOUSTON, TX 77017 | HARRIS | 12 | 01/27/2018 22:00 | 02/02/2018 10:00 | EMISSIONS EVENT | Plant Fugitives | PLANT-FUG | Trans-butene-2 | 10.28 |  |  | POUNDS | 0 |  | NSR 46307 |  | Pinhole leak in the railcar rack vent line resulted in the release of 1,3 BD greater than the 10 lb RQ, and butylenes greater than the 100 lb RQ. This event started on 1/27/18 2200 when the leak was first discovered. The line was cleared and blocked in. No RQ was exceeded at this point. Due to failed valves, liquid leaked into the line intermittently after the line was cleared. The RQ was first exceeded on 1/29/18. The line leaked again on 1/30/18 while plant personnel were troubleshooting and investigating the cause of the leak. They discovered a valve was leaking by, allowing liquid to intermittently enter the line. They isolated the leaking line. To completely stop the emissions, which occurred through a pinhole in a long horizontal run of line, the residual hydrocarbons were removed by steaming the line to the flare for 60 hours. During this time a small amount of VOCs were released through the pinhole. The event ended when the steaming was completed and the line completely isolated at approximately 2/2/18 10:00. | The release was knocked down with water until the line could be isolated. Please refer to the response information provided in the event description. Once isolated, the line was purged with nitrogen and steam, then removed from service for examination and repairs. Approximately 500 feet of line will be replaced. | Engineering calculations and lab analysis for absorber bottoms composition. | 01/29/2018 05:33 PM | 0 | 0 | 0
277423 | RN100219526 | HOUSTON PLANT | 8600 PARK PLACE BLVD; HOUSTON, TX 77017 | HARRIS | 12 | 01/27/2018 22:00 | 02/02/2018 10:00 | EMISSIONS EVENT | Plant Fugitives | PLANT-FUG | Vinyl acetylene | 0.75 |  |  | POUNDS | 0 |  | NSR 46307 |  | Pinhole leak in the railcar rack vent line resulted in the release of 1,3 BD greater than the 10 lb RQ, and butylenes greater than the 100 lb RQ. This event started on 1/27/18 2200 when the leak was first discovered. The line was cleared and blocked in. No RQ was exceeded at this point. Due to failed valves, liquid leaked into the line intermittently after the line was cleared. The RQ was first exceeded on 1/29/18. The line leaked again on 1/30/18 while plant personnel were troubleshooting and investigating the cause of the leak. They discovered a valve was leaking by, allowing liquid to intermittently enter the line. They isolated the leaking line. To completely stop the emissions, which occurred through a pinhole in a long horizontal run of line, the residual hydrocarbons were removed by steaming the line to the flare for 60 hours. During this time a small amount of VOCs were released through the pinhole. The event ended when the steaming was completed and the line completely isolated at approximately 2/2/18 10:00. | The release was knocked down with water until the line could be isolated. Please refer to the response information provided in the event description. Once isolated, the line was purged with nitrogen and steam, then removed from service for examination and repairs. Approximately 500 feet of line will be replaced. | Engineering calculations and lab analysis for absorber bottoms composition. | 01/29/2018 05:33 PM | 0 | 0 | 0
277420 | RN110111556 | TREES STATE 24-25H BATTERY | FRM INTX OF FM1776 GAMBOA RD IN COYANOSA GO NORTH 2.6 MI ON FM1776 TURN R E ON FM1450 & GO 0.5 MI TURN L N ON FM1776 & GO 4.0 MI TURN R E ON LEASE RD & GO 1 MI L N 0.2 MI R E 0.4 MI R S 0.2 MI TO LOCATION ON L | PECOS | 7 | 01/29/2018 17:30 | 01/30/2018 0:00 | EMISSIONS EVENT | Flare | FL-1 | Carbon Monoxide | 17.08 |  |  | POUNDS | 58.7 | LBS/HR | Permit No. 150076 |  | During normal operations, the midstream gas gatherer shut in the sales pipeline due to high hydrogen sulfide (H2S) content of the gas. Due to the concern of sand damaging the integrity of the wellhead equipment by reducing the choke during well flowback operations, produced gas was directed to the flare (FL-1) to maintain the integrity of the wellhead and associated equipment. | Facility engineers and construction department are installing gas sweeteners/scavengers to lower the H2S content of the produced gas. Parsley is maintaining the use of the flare (FL-1) to mitigate emissions, reduce impact to the environment, and mitigate health and safety concerns associated with high H2S concentrations in the gas during this time. Upon completion of the sweetener/scavenger system, Parsley will return the produced gas back into the sales gas gathering system as quickly and safely as possible as operating conditions are achieved. | Engineering calculations and process knowledge. | 01/29/2018 04:48 PM | 0 | 0 | 0
277420 | RN110111556 | TREES STATE 24-25H BATTERY | FRM INTX OF FM1776 GAMBOA RD IN COYANOSA GO NORTH 2.6 MI ON FM1776 TURN R E ON FM1450 & GO 0.5 MI TURN L N ON FM1776 & GO 4.0 MI TURN R E ON LEASE RD & GO 1 MI L N 0.2 MI R E 0.4 MI R S 0.2 MI TO LOCATION ON L | PECOS | 7 | 01/29/2018 17:30 | 01/30/2018 0:00 | EMISSIONS EVENT | Flare | FL-1 | Hydrogen Sulfide | 10.18 |  |  | POUNDS | 0.928 | LBS/HR | Permit No. 150076 |  | During normal operations, the midstream gas gatherer shut in the sales pipeline due to high hydrogen sulfide (H2S) content of the gas. Due to the concern of sand damaging the integrity of the wellhead equipment by reducing the choke during well flowback operations, produced gas was directed to the flare (FL-1) to maintain the integrity of the wellhead and associated equipment. | Facility engineers and construction department are installing gas sweeteners/scavengers to lower the H2S content of the produced gas. Parsley is maintaining the use of the flare (FL-1) to mitigate emissions, reduce impact to the environment, and mitigate health and safety concerns associated with high H2S concentrations in the gas during this time. Upon completion of the sweetener/scavenger system, Parsley will return the produced gas back into the sales gas gathering system as quickly and safely as possible as operating conditions are achieved. | Engineering calculations and process knowledge. | 01/29/2018 04:48 PM | 0 | 0 | 0
277420 | RN110111556 | TREES STATE 24-25H BATTERY | FRM INTX OF FM1776 GAMBOA RD IN COYANOSA GO NORTH 2.6 MI ON FM1776 TURN R E ON FM1450 & GO 0.5 MI TURN L N ON FM1776 & GO 4.0 MI TURN R E ON LEASE RD & GO 1 MI L N 0.2 MI R E 0.4 MI R S 0.2 MI TO LOCATION ON L | PECOS | 7 | 01/29/2018 17:30 | 01/30/2018 0:00 | EMISSIONS EVENT | Flare | FL-1 | Nitrogen Oxides (NOx) | 230.19 |  |  | POUNDS | 14.7 | LBS/HR | Permit No. 150076 |  | During normal operations, the midstream gas gatherer shut in the sales pipeline due to high hydrogen sulfide (H2S) content of the gas. Due to the concern of sand damaging the integrity of the wellhead equipment by reducing the choke during well flowback operations, produced gas was directed to the flare (FL-1) to maintain the integrity of the wellhead and associated equipment. | Facility engineers and construction department are installing gas sweeteners/scavengers to lower the H2S content of the produced gas. Parsley is maintaining the use of the flare (FL-1) to mitigate emissions, reduce impact to the environment, and mitigate health and safety concerns associated with high H2S concentrations in the gas during this time. Upon completion of the sweetener/scavenger system, Parsley will return the produced gas back into the sales gas gathering system as quickly and safely as possible as operating conditions are achieved. | Engineering calculations and process knowledge. | 01/29/2018 04:48 PM | 0 | 0 | 0
277420 | RN110111556 | TREES STATE 24-25H BATTERY | FRM INTX OF FM1776 GAMBOA RD IN COYANOSA GO NORTH 2.6 MI ON FM1776 TURN R E ON FM1450 & GO 0.5 MI TURN L N ON FM1776 & GO 4.0 MI TURN R E ON LEASE RD & GO 1 MI L N 0.2 MI R E 0.4 MI R S 0.2 MI TO LOCATION ON L | PECOS | 7 | 01/29/2018 17:30 | 01/30/2018 0:00 | EMISSIONS EVENT | Flare | FL-1 | Sulfur dioxide | 819.62 |  |  | POUNDS | 92.8 | LBS/HR | Permit No. 150076 |  | During normal operations, the midstream gas gatherer shut in the sales pipeline due to high hydrogen sulfide (H2S) content of the gas. Due to the concern of sand damaging the integrity of the wellhead equipment by reducing the choke during well flowback operations, produced gas was directed to the flare (FL-1) to maintain the integrity of the wellhead and associated equipment. | Facility engineers and construction department are installing gas sweeteners/scavengers to lower the H2S content of the produced gas. Parsley is maintaining the use of the flare (FL-1) to mitigate emissions, reduce impact to the environment, and mitigate health and safety concerns associated with high H2S concentrations in the gas during this time. Upon completion of the sweetener/scavenger system, Parsley will return the produced gas back into the sales gas gathering system as quickly and safely as possible as operating conditions are achieved. | Engineering calculations and process knowledge. | 01/29/2018 04:48 PM | 0 | 0 | 0
277420 | RN110111556 | TREES STATE 24-25H BATTERY | FRM INTX OF FM1776 GAMBOA RD IN COYANOSA GO NORTH 2.6 MI ON FM1776 TURN R E ON FM1450 & GO 0.5 MI TURN L N ON FM1776 & GO 4.0 MI TURN R E ON LEASE RD & GO 1 MI L N 0.2 MI R E 0.4 MI R S 0.2 MI TO LOCATION ON L | PECOS | 7 | 01/29/2018 17:30 | 01/30/2018 0:00 | EMISSIONS EVENT | Flare | FL-1 | VOC - NONMETHANE | 765.64 |  |  | POUNDS | 35.2 | LBS/HR | Permit No. 150076 |  | During normal operations, the midstream gas gatherer shut in the sales pipeline due to high hydrogen sulfide (H2S) content of the gas. Due to the concern of sand damaging the integrity of the wellhead equipment by reducing the choke during well flowback operations, produced gas was directed to the flare (FL-1) to maintain the integrity of the wellhead and associated equipment. | Facility engineers and construction department are installing gas sweeteners/scavengers to lower the H2S content of the produced gas. Parsley is maintaining the use of the flare (FL-1) to mitigate emissions, reduce impact to the environment, and mitigate health and safety concerns associated with high H2S concentrations in the gas during this time. Upon completion of the sweetener/scavenger system, Parsley will return the produced gas back into the sales gas gathering system as quickly and safely as possible as operating conditions are achieved. | Engineering calculations and process knowledge. | 01/29/2018 04:48 PM | 0 | 0 | 0
277363 | RN102540093 | YATES GAS PLANT | LOCATED AT GAS PLANT ROAD 2 MILES SOUTH OF IRAAN ON HIGHWAY 349 | PECOS | 7 | 01/28/2018 21:45 | 01/28/2018 23:34 | EMISSIONS EVENT | East Flare | FL-2 | Carbon Monoxide | 77.7677 |  |  | POUNDS | 0 |  | PBR Registration 23592, 106.492 |  | Yates Gas Plant shut down due to a failure in the Plant ESD system. Instrument and Electronic personnel determined there was a switching failure between the main ESD PLC and the redundant backup PLC. | The plant fiber ring ESD system was bypassed on all compression until all systems could be repaired. The system is back online and fully operational. | Kinder Morgan used the flare meter at the facility along with TCEQ Flare Guidance and emissions factors to determine the emissions for this event. | 01/29/2018 01:05 PM | 0 | 0 | 0
277363 | RN102540093 | YATES GAS PLANT | LOCATED AT GAS PLANT ROAD 2 MILES SOUTH OF IRAAN ON HIGHWAY 349 | PECOS | 7 | 01/28/2018 21:45 | 01/28/2018 23:34 | EMISSIONS EVENT | East Flare | FL-2 | Hydrogen Sulfide | 9.1436 |  |  | POUNDS | 0 |  | PBR Registration 23592, 106.492 |  | Yates Gas Plant shut down due to a failure in the Plant ESD system. Instrument and Electronic personnel determined there was a switching failure between the main ESD PLC and the redundant backup PLC. | The plant fiber ring ESD system was bypassed on all compression until all systems could be repaired. The system is back online and fully operational. | Kinder Morgan used the flare meter at the facility along with TCEQ Flare Guidance and emissions factors to determine the emissions for this event. | 01/29/2018 01:05 PM | 0 | 0 | 0
277363 | RN102540093 | YATES GAS PLANT | LOCATED AT GAS PLANT ROAD 2 MILES SOUTH OF IRAAN ON HIGHWAY 349 | PECOS | 7 | 01/28/2018 21:45 | 01/28/2018 23:34 | EMISSIONS EVENT | East Flare | FL-2 | NATURAL GAS | 11.602 |  |  | POUNDS | 0 |  | PBR Registration 23592, 106.492 |  | Yates Gas Plant shut down due to a failure in the Plant ESD system. Instrument and Electronic personnel determined there was a switching failure between the main ESD PLC and the redundant backup PLC. | The plant fiber ring ESD system was bypassed on all compression until all systems could be repaired. The system is back online and fully operational. | Kinder Morgan used the flare meter at the facility along with TCEQ Flare Guidance and emissions factors to determine the emissions for this event. | 01/29/2018 01:05 PM | 0 | 0 | 0
277363 | RN102540093 | YATES GAS PLANT | LOCATED AT GAS PLANT ROAD 2 MILES SOUTH OF IRAAN ON HIGHWAY 349 | PECOS | 7 | 01/28/2018 21:45 | 01/28/2018 23:34 | EMISSIONS EVENT | East Flare | FL-2 | Oxides of Nitrogen (NOx) | 14.2924 |  |  | POUNDS | 0 |  | PBR Registration 23592, 106.492 |  | Yates Gas Plant shut down due to a failure in the Plant ESD system. Instrument and Electronic personnel determined there was a switching failure between the main ESD PLC and the redundant backup PLC. | The plant fiber ring ESD system was bypassed on all compression until all systems could be repaired. The system is back online and fully operational. | Kinder Morgan used the flare meter at the facility along with TCEQ Flare Guidance and emissions factors to determine the emissions for this event. | 01/29/2018 01:05 PM | 0 | 0 | 0
277363 | RN102540093 | YATES GAS PLANT | LOCATED AT GAS PLANT ROAD 2 MILES SOUTH OF IRAAN ON HIGHWAY 349 | PECOS | 7 | 01/28/2018 21:45 | 01/28/2018 23:34 | EMISSIONS EVENT | East Flare | FL-2 | Sulfur dioxide | 842.2362 |  |  | POUNDS | 0 |  | PBR Registration 23592, 106.492 |  | Yates Gas Plant shut down due to a failure in the Plant ESD system. Instrument and Electronic personnel determined there was a switching failure between the main ESD PLC and the redundant backup PLC. | The plant fiber ring ESD system was bypassed on all compression until all systems could be repaired. The system is back online and fully operational. | Kinder Morgan used the flare meter at the facility along with TCEQ Flare Guidance and emissions factors to determine the emissions for this event. | 01/29/2018 01:05 PM | 0 | 0 | 0
277353 | RN100217686 | BIG LAKE TREATING FACILITY | INTX OF US 67 & FERGUSON LN GO S ON FERGUSON LN FOR 0.9 MI TURN E ON GAS PLANT RD & SITE IS 0.2 MI STRAIGHT AHEAD. | REAGAN | 8 | 01/28/2018 14:08 | 01/28/2018 20:33 | EMISSIONS EVENT | Plant Flare | 17 | Carbon Monoxide | 242.41 |  |  | POUNDS | 0 |  | NSR 48944 |  | Inlet gas was flared when compression unit #11 shut down due to a malfunctioning pop off valve on the second stage of the compressor, compression unit #12 shut down on low engine oil pressure and compression unit #13 shut down from hot compressor valves. | The pop off valve for unit #11 and the hot valves on unit #13 were replaced and the units were restarted. The RPMs were adjusted on unit #12 and unit was restarted. Once the field pressure returned to normal operating pressure, inlet flaring ended. The site's flare was maintained in constant operation during this event, flare pilots were monitored and no bypassing of the control device occurred. | Flaring emissions based upon metered gas volume, gas analysis and event duration. Calculations based upon TCEQ guidance document known as RG-109. | 01/29/2018 11:40 AM | 0 | 0 | 0
277353 | RN100217686 | BIG LAKE TREATING FACILITY | INTX OF US 67 & FERGUSON LN GO S ON FERGUSON LN FOR 0.9 MI TURN E ON GAS PLANT RD & SITE IS 0.2 MI STRAIGHT AHEAD. | REAGAN | 8 | 01/28/2018 14:08 | 01/28/2018 20:33 | EMISSIONS EVENT | Plant Flare | 17 | Hydrogen Sulfide | 19.15 |  |  | POUNDS | 0 |  | NSR 48944 |  | Inlet gas was flared when compression unit #11 shut down due to a malfunctioning pop off valve on the second stage of the compressor, compression unit #12 shut down on low engine oil pressure and compression unit #13 shut down from hot compressor valves. | The pop off valve for unit #11 and the hot valves on unit #13 were replaced and the units were restarted. The RPMs were adjusted on unit #12 and unit was restarted. Once the field pressure returned to normal operating pressure, inlet flaring ended. The site's flare was maintained in constant operation during this event, flare pilots were monitored and no bypassing of the control device occurred. | Flaring emissions based upon metered gas volume, gas analysis and event duration. Calculations based upon TCEQ guidance document known as RG-109. | 01/29/2018 11:40 AM | 0 | 0 | 0
277353 | RN100217686 | BIG LAKE TREATING FACILITY | INTX OF US 67 & FERGUSON LN GO S ON FERGUSON LN FOR 0.9 MI TURN E ON GAS PLANT RD & SITE IS 0.2 MI STRAIGHT AHEAD. | REAGAN | 8 | 01/28/2018 14:08 | 01/28/2018 20:33 | EMISSIONS EVENT | Plant Flare | 17 | NATURAL GAS | 173.67 |  |  | POUNDS | 0 |  | NSR 48944 |  | Inlet gas was flared when compression unit #11 shut down due to a malfunctioning pop off valve on the second stage of the compressor, compression unit #12 shut down on low engine oil pressure and compression unit #13 shut down from hot compressor valves. | The pop off valve for unit #11 and the hot valves on unit #13 were replaced and the units were restarted. The RPMs were adjusted on unit #12 and unit was restarted. Once the field pressure returned to normal operating pressure, inlet flaring ended. The site's flare was maintained in constant operation during this event, flare pilots were monitored and no bypassing of the control device occurred. | Flaring emissions based upon metered gas volume, gas analysis and event duration. Calculations based upon TCEQ guidance document known as RG-109. | 01/29/2018 11:40 AM | 0 | 0 | 0
277353 | RN100217686 | BIG LAKE TREATING FACILITY | INTX OF US 67 & FERGUSON LN GO S ON FERGUSON LN FOR 0.9 MI TURN E ON GAS PLANT RD & SITE IS 0.2 MI STRAIGHT AHEAD. | REAGAN | 8 | 01/28/2018 14:08 | 01/28/2018 20:33 | EMISSIONS EVENT | Plant Flare | 17 | Nitrogen dioxide | 30.36 |  |  | POUNDS | 0 |  | NSR 48944 |  | Inlet gas was flared when compression unit #11 shut down due to a malfunctioning pop off valve on the second stage of the compressor, compression unit #12 shut down on low engine oil pressure and compression unit #13 shut down from hot compressor valves. | The pop off valve for unit #11 and the hot valves on unit #13 were replaced and the units were restarted. The RPMs were adjusted on unit #12 and unit was restarted. Once the field pressure returned to normal operating pressure, inlet flaring ended. The site's flare was maintained in constant operation during this event, flare pilots were monitored and no bypassing of the control device occurred. | Flaring emissions based upon metered gas volume, gas analysis and event duration. Calculations based upon TCEQ guidance document known as RG-109. | 01/29/2018 11:40 AM | 0 | 0 | 0
277353 | RN100217686 | BIG LAKE TREATING FACILITY | INTX OF US 67 & FERGUSON LN GO S ON FERGUSON LN FOR 0.9 MI TURN E ON GAS PLANT RD & SITE IS 0.2 MI STRAIGHT AHEAD. | REAGAN | 8 | 01/28/2018 14:08 | 01/28/2018 20:33 | EMISSIONS EVENT | Plant Flare | 17 | Nitrogen oxide | 91.07 |  |  | POUNDS | 0 |  | NSR 48944 |  | Inlet gas was flared when compression unit #11 shut down due to a malfunctioning pop off valve on the second stage of the compressor, compression unit #12 shut down on low engine oil pressure and compression unit #13 shut down from hot compressor valves. | The pop off valve for unit #11 and the hot valves on unit #13 were replaced and the units were restarted. The RPMs were adjusted on unit #12 and unit was restarted. Once the field pressure returned to normal operating pressure, inlet flaring ended. The site's flare was maintained in constant operation during this event, flare pilots were monitored and no bypassing of the control device occurred. | Flaring emissions based upon metered gas volume, gas analysis and event duration. Calculations based upon TCEQ guidance document known as RG-109. | 01/29/2018 11:40 AM | 0 | 0 | 0
277353 | RN100217686 | BIG LAKE TREATING FACILITY | INTX OF US 67 & FERGUSON LN GO S ON FERGUSON LN FOR 0.9 MI TURN E ON GAS PLANT RD & SITE IS 0.2 MI STRAIGHT AHEAD. | REAGAN | 8 | 01/28/2018 14:08 | 01/28/2018 20:33 | EMISSIONS EVENT | Plant Flare | 17 | Sulfur dioxide | 1766.3 |  |  | POUNDS | 0 |  | NSR 48944 |  | Inlet gas was flared when compression unit #11 shut down due to a malfunctioning pop off valve on the second stage of the compressor, compression unit #12 shut down on low engine oil pressure and compression unit #13 shut down from hot compressor valves. | The pop off valve for unit #11 and the hot valves on unit #13 were replaced and the units were restarted. The RPMs were adjusted on unit #12 and unit was restarted. Once the field pressure returned to normal operating pressure, inlet flaring ended. The site's flare was maintained in constant operation during this event, flare pilots were monitored and no bypassing of the control device occurred. | Flaring emissions based upon metered gas volume, gas analysis and event duration. Calculations based upon TCEQ guidance document known as RG-109. | 01/29/2018 11:40 AM | 0 | 0 | 0
277336 | RN102535796 | MABEE RANCH C02 PLANT | N ON FM 1788 FROM FM 158 DRIVE 8 MI AND TURN E AT CHEVRON TEXACO MABEE SIGN FOLLOW LEASE RD TO PLANT | ANDREWS | 7 | 01/28/2018 14:30 | 01/28/2018 17:30 | EMISSIONS EVENT | Flare Stack | NA | Carbon Monoxide | 843.556 |  |  | POUNDS | 0 |  | N/A |  | 3rd stage temperature high high shutdown on Compressor 002. | Unit was restarted and unloaders were adjusted to help keep temperatures down. All of the facilities and emissions control devices at this site are operating as designed and, where applicable, are authorized. Chevron field personnel will execute practicable measures to minimize emissions. | Reportable quantities, process knowledge, excel spreadsheet, metered volumes, and gas analysis were used in the calculations. | 01/29/2018 10:33 AM | 0 | 0 | 0
277336 | RN102535796 | MABEE RANCH C02 PLANT | N ON FM 1788 FROM FM 158 DRIVE 8 MI AND TURN E AT CHEVRON TEXACO MABEE SIGN FOLLOW LEASE RD TO PLANT | ANDREWS | 7 | 01/28/2018 14:30 | 01/28/2018 17:30 | EMISSIONS EVENT | Flare Stack | NA | Hydrogen Sulfide | 155.141 |  |  | POUNDS | 0 |  | N/A |  | 3rd stage temperature high high shutdown on Compressor 002. | Unit was restarted and unloaders were adjusted to help keep temperatures down. All of the facilities and emissions control devices at this site are operating as designed and, where applicable, are authorized. Chevron field personnel will execute practicable measures to minimize emissions. | Reportable quantities, process knowledge, excel spreadsheet, metered volumes, and gas analysis were used in the calculations. | 01/29/2018 10:33 AM | 0 | 0 | 0
277336 | RN102535796 | MABEE RANCH C02 PLANT | N ON FM 1788 FROM FM 158 DRIVE 8 MI AND TURN E AT CHEVRON TEXACO MABEE SIGN FOLLOW LEASE RD TO PLANT | ANDREWS | 7 | 01/28/2018 14:30 | 01/28/2018 17:30 | EMISSIONS EVENT | Flare Stack | NA | NATURAL GAS | 854.733 |  |  | POUNDS | 0 |  | N/A |  | 3rd stage temperature high high shutdown on Compressor 002. | Unit was restarted and unloaders were adjusted to help keep temperatures down. All of the facilities and emissions control devices at this site are operating as designed and, where applicable, are authorized. Chevron field personnel will execute practicable measures to minimize emissions. | Reportable quantities, process knowledge, excel spreadsheet, metered volumes, and gas analysis were used in the calculations. | 01/29/2018 10:33 AM | 0 | 0 | 0
277336 | RN102535796 | MABEE RANCH C02 PLANT | N ON FM 1788 FROM FM 158 DRIVE 8 MI AND TURN E AT CHEVRON TEXACO MABEE SIGN FOLLOW LEASE RD TO PLANT | ANDREWS | 7 | 01/28/2018 14:30 | 01/28/2018 17:30 | EMISSIONS EVENT | Flare Stack | NA | Nitrogen oxide | 98.384 |  |  | POUNDS | 0 |  | N/A |  | 3rd stage temperature high high shutdown on Compressor 002. | Unit was restarted and unloaders were adjusted to help keep temperatures down. All of the facilities and emissions control devices at this site are operating as designed and, where applicable, are authorized. Chevron field personnel will execute practicable measures to minimize emissions. | Reportable quantities, process knowledge, excel spreadsheet, metered volumes, and gas analysis were used in the calculations. | 01/29/2018 10:33 AM | 0 | 0 | 0
277336 | RN102535796 | MABEE RANCH C02 PLANT | N ON FM 1788 FROM FM 158 DRIVE 8 MI AND TURN E AT CHEVRON TEXACO MABEE SIGN FOLLOW LEASE RD TO PLANT | ANDREWS | 7 | 01/28/2018 14:30 | 01/28/2018 17:30 | EMISSIONS EVENT | Flare Stack | NA | Sulfur dioxide | 13993.593 |  |  | POUNDS | 0 |  | N/A |  | 3rd stage temperature high high shutdown on Compressor 002. | Unit was restarted and unloaders were adjusted to help keep temperatures down. All of the facilities and emissions control devices at this site are operating as designed and, where applicable, are authorized. Chevron field personnel will execute practicable measures to minimize emissions. | Reportable quantities, process knowledge, excel spreadsheet, metered volumes, and gas analysis were used in the calculations. | 01/29/2018 10:33 AM | 0 | 0 | 0
277311 | RN103952925 | EMPEROR COMPRESSOR STATION | 4.3 MI N ON SH 18 4.5 MI E ON FM 874 1.0 MI N ON FM 1218 SITE ENTRANCE ON THE LEFT SIDE OF RD | WINKLER | 7 | 01/26/2018 6:00 | 01/27/2018 8:40 | EMISSIONS EVENT | Emergency LP Flare | FL-1 | Carbon Monoxide | 472 |  |  | POUNDS | 0 |  | 70070 |  | Jal booster has problem and field units high pressure. | Shut in / lowered field gas to reduce amount flared. | Flare meter and gas analysis used to determine flow quantities. | 01/29/2018 08:07 AM | 0 | 0 | 0
277311 | RN103952925 | EMPEROR COMPRESSOR STATION | 4.3 MI N ON SH 18 4.5 MI E ON FM 874 1.0 MI N ON FM 1218 SITE ENTRANCE ON THE LEFT SIDE OF RD | WINKLER | 7 | 01/26/2018 6:00 | 01/27/2018 8:40 | EMISSIONS EVENT | Emergency LP Flare | FL-1 | Hydrogen Sulfide | 11 |  |  | POUNDS | 0 |  | 70070 |  | Jal booster has problem and field units high pressure. | Shut in / lowered field gas to reduce amount flared. | Flare meter and gas analysis used to determine flow quantities. | 01/29/2018 08:07 AM | 0 | 0 | 0
277311 | RN103952925 | EMPEROR COMPRESSOR STATION | 4.3 MI N ON SH 18 4.5 MI E ON FM 874 1.0 MI N ON FM 1218 SITE ENTRANCE ON THE LEFT SIDE OF RD | WINKLER | 7 | 01/26/2018 6:00 | 01/27/2018 8:40 | EMISSIONS EVENT | Emergency LP Flare | FL-1 | Natural Gas VOCs | 373 |  |  | POUNDS | 0 |  | 70070 |  | Jal booster has problem and field units high pressure. | Shut in / lowered field gas to reduce amount flared. | Flare meter and gas analysis used to determine flow quantities. | 01/29/2018 08:07 AM | 0 | 0 | 0
277311 | RN103952925 | EMPEROR COMPRESSOR STATION | 4.3 MI N ON SH 18 4.5 MI E ON FM 874 1.0 MI N ON FM 1218 SITE ENTRANCE ON THE LEFT SIDE OF RD | WINKLER | 7 | 01/26/2018 6:00 | 01/27/2018 8:40 | EMISSIONS EVENT | Emergency LP Flare | FL-1 | Nitrogen Oxides | 236 |  |  | POUNDS | 0 |  | 70070 |  | Jal booster has problem and field units high pressure. | Shut in / lowered field gas to reduce amount flared. | Flare meter and gas analysis used to determine flow quantities. | 01/29/2018 08:07 AM | 0 | 0 | 0
277311 | RN103952925 | EMPEROR COMPRESSOR STATION | 4.3 MI N ON SH 18 4.5 MI E ON FM 874 1.0 MI N ON FM 1218 SITE ENTRANCE ON THE LEFT SIDE OF RD | WINKLER | 7 | 01/26/2018 6:00 | 01/27/2018 8:40 | EMISSIONS EVENT | Emergency LP Flare | FL-1 | Sulfur dioxide | 1031 |  |  | POUNDS | 0 |  | 70070 |  | Jal booster has problem and field units high pressure. | Shut in / lowered field gas to reduce amount flared. | Flare meter and gas analysis used to determine flow quantities. | 01/29/2018 08:07 AM | 0 | 0 | 0
277310 | RN103952925 | EMPEROR COMPRESSOR STATION | 4.3 MI N ON SH 18 4.5 MI E ON FM 874 1.0 MI N ON FM 1218 SITE ENTRANCE ON THE LEFT SIDE OF RD | WINKLER | 7 | 01/27/2018 15:00 | 01/27/2018 17:00 | EMISSIONS EVENT | Emergency LP Flare | FL-1 | Carbon Monoxide | 233 |  |  | POUNDS | 0 |  | 70070 |  | Jal plant malfunctions and field units high pressure. | Operations shut in / lowered field gas to reduce the amount flared. | Flare meter and gas analysis used to determine release quantity. | 01/29/2018 08:01 AM | 0 | 0 | 0
277310 | RN103952925 | EMPEROR COMPRESSOR STATION | 4.3 MI N ON SH 18 4.5 MI E ON FM 874 1.0 MI N ON FM 1218 SITE ENTRANCE ON THE LEFT SIDE OF RD | WINKLER | 7 | 01/27/2018 15:00 | 01/27/2018 17:00 | EMISSIONS EVENT | Emergency LP Flare | FL-1 | Hydrogen Sulfide | 5 |  |  | POUNDS | 0 |  | 70070 |  | Jal plant malfunctions and field units high pressure. | Operations shut in / lowered field gas to reduce the amount flared. | Flare meter and gas analysis used to determine release quantity. | 01/29/2018 08:01 AM | 0 | 0 | 0
277310 | RN103952925 | EMPEROR COMPRESSOR STATION | 4.3 MI N ON SH 18 4.5 MI E ON FM 874 1.0 MI N ON FM 1218 SITE ENTRANCE ON THE LEFT SIDE OF RD | WINKLER | 7 | 01/27/2018 15:00 | 01/27/2018 17:00 | EMISSIONS EVENT | Emergency LP Flare | FL-1 | Natural Gas VOCs | 184 |  |  | POUNDS | 0 |  | 70070 |  | Jal plant malfunctions and field units high pressure. | Operations shut in / lowered field gas to reduce the amount flared. | Flare meter and gas analysis used to determine release quantity. | 01/29/2018 08:01 AM | 0 | 0 | 0
277310 | RN103952925 | EMPEROR COMPRESSOR STATION | 4.3 MI N ON SH 18 4.5 MI E ON FM 874 1.0 MI N ON FM 1218 SITE ENTRANCE ON THE LEFT SIDE OF RD | WINKLER | 7 | 01/27/2018 15:00 | 01/27/2018 17:00 | EMISSIONS EVENT | Emergency LP Flare | FL-1 | Nitrogen Oxides | 117 |  |  | POUNDS | 0 |  | 70070 |  | Jal plant malfunctions and field units high pressure. | Operations shut in / lowered field gas to reduce the amount flared. | Flare meter and gas analysis used to determine release quantity. | 01/29/2018 08:01 AM | 0 | 0 | 0
277310 | RN103952925 | EMPEROR COMPRESSOR STATION | 4.3 MI N ON SH 18 4.5 MI E ON FM 874 1.0 MI N ON FM 1218 SITE ENTRANCE ON THE LEFT SIDE OF RD | WINKLER | 7 | 01/27/2018 15:00 | 01/27/2018 17:00 | EMISSIONS EVENT | Emergency LP Flare | FL-1 | Sulfur dioxide | 509 |  |  | POUNDS | 0 |  | 70070 |  | Jal plant malfunctions and field units high pressure. | Operations shut in / lowered field gas to reduce the amount flared. | Flare meter and gas analysis used to determine release quantity. | 01/29/2018 08:01 AM | 0 | 0 | 0
277302 | RN102185287 | WEST WELCH UNIT TRACT 52 | APPROX 1.8 MI SW OF WELCH | DAWSON | 7 | 01/28/2018 17:30 | 01/30/2018 10:30 | EMISSIONS EVENT | Emergency Flare | NA | Carbon Monoxide | 51 |  |  | POUNDS | 0 |  | 34501 |  | FLARING WAS DUE TO THE VRU BEING DOWN DUE TO HIGH O2 CONTENT. | WE HAD A FLARE IN PLACE TO BURN OUR GAS TO MINIMIZE THE VOC AND H2S EMISSIONS. | Emissions Calculations: NOx = MCF flared x NOx factor from RG-109 x BTU/scf x 1000 scf/MCF x MMBTU/1000000 BTU CO = MCF flared x CO factor from RG-109 x BTU/scf x 1000 scf/MCF x MMBTU/1000000 BTU Gas was flared to reduce the hydrocarbon and/or H2S emissions to the atmosphere. NMNE NG = MCF flared x 50 lb/mole x mole/.379 MCF x mol % NMNE NG x 0.02 NMNE NG % = 100% - Methane % - Ethane % - Carbon Dioxide % - Nitrogen % H2S = MCF flared x 34 lb/mole x mole/.379 MCF x mol % H2S/100 x 0.02 SO2 = MCF flared x 64 lb/mole x mole/.379 MCF x mol % H2S/100 x 0.98 Total Vol Flared (MCF): 123 Volume is: Metered % H2S: 5.853 BTU / Cu Ft: 1,506.30 % NMNE: 21.93 | 01/28/2018 07:59 PM | 0 | 0 | 0
277302 | RN102185287 | WEST WELCH UNIT TRACT 52 | APPROX 1.8 MI SW OF WELCH | DAWSON | 7 | 01/28/2018 17:30 | 01/30/2018 10:30 | EMISSIONS EVENT | Emergency Flare | NA | Hydrogen Sulfide | 13 |  |  | POUNDS | 0 |  | 34501 |  | FLARING WAS DUE TO THE VRU BEING DOWN DUE TO HIGH O2 CONTENT. | WE HAD A FLARE IN PLACE TO BURN OUR GAS TO MINIMIZE THE VOC AND H2S EMISSIONS. | Emissions Calculations: NOx = MCF flared x NOx factor from RG-109 x BTU/scf x 1000 scf/MCF x MMBTU/1000000 BTU CO = MCF flared x CO factor from RG-109 x BTU/scf x 1000 scf/MCF x MMBTU/1000000 BTU Gas was flared to reduce the hydrocarbon and/or H2S emissions to the atmosphere. NMNE NG = MCF flared x 50 lb/mole x mole/.379 MCF x mol % NMNE NG x 0.02 NMNE NG % = 100% - Methane % - Ethane % - Carbon Dioxide % - Nitrogen % H2S = MCF flared x 34 lb/mole x mole/.379 MCF x mol % H2S/100 x 0.02 SO2 = MCF flared x 64 lb/mole x mole/.379 MCF x mol % H2S/100 x 0.98 Total Vol Flared (MCF): 123 Volume is: Metered % H2S: 5.853 BTU / Cu Ft: 1,506.30 % NMNE: 21.93 | 01/28/2018 07:59 PM | 0 | 0 | 0
277302 | RN102185287 | WEST WELCH UNIT TRACT 52 | APPROX 1.8 MI SW OF WELCH | DAWSON | 7 | 01/28/2018 17:30 | 01/30/2018 10:30 | EMISSIONS EVENT | Emergency Flare | NA | Non-Methane Non-Ethane Natural Gas | 71 |  |  | POUNDS | 0 |  | 34501 |  | FLARING WAS DUE TO THE VRU BEING DOWN DUE TO HIGH O2 CONTENT. | WE HAD A FLARE IN PLACE TO BURN OUR GAS TO MINIMIZE THE VOC AND H2S EMISSIONS. | Emissions Calculations: NOx = MCF flared x NOx factor from RG-109 x BTU/scf x 1000 scf/MCF x MMBTU/1000000 BTU CO = MCF flared x CO factor from RG-109 x BTU/scf x 1000 scf/MCF x MMBTU/1000000 BTU Gas was flared to reduce the hydrocarbon and/or H2S emissions to the atmosphere. NMNE NG = MCF flared x 50 lb/mole x mole/.379 MCF x mol % NMNE NG x 0.02 NMNE NG % = 100% - Methane % - Ethane % - Carbon Dioxide % - Nitrogen % H2S = MCF flared x 34 lb/mole x mole/.379 MCF x mol % H2S/100 x 0.02 SO2 = MCF flared x 64 lb/mole x mole/.379 MCF x mol % H2S/100 x 0.98 Total Vol Flared (MCF): 123 Volume is: Metered % H2S: 5.853 BTU / Cu Ft: 1,506.30 % NMNE: 21.93 | 01/28/2018 07:59 PM | 0 | 0 | 0
277302 | RN102185287 | WEST WELCH UNIT TRACT 52 | APPROX 1.8 MI SW OF WELCH | DAWSON | 7 | 01/28/2018 17:30 | 01/30/2018 10:30 | EMISSIONS EVENT | Emergency Flare | NA | NOX | 26 |  |  | POUNDS | 0 |  | 34501 |  | FLARING WAS DUE TO THE VRU BEING DOWN DUE TO HIGH O2 CONTENT. | WE HAD A FLARE IN PLACE TO BURN OUR GAS TO MINIMIZE THE VOC AND H2S EMISSIONS. | Emissions Calculations: NOx = MCF flared x NOx factor from RG-109 x BTU/scf x 1000 scf/MCF x MMBTU/1000000 BTU CO = MCF flared x CO factor from RG-109 x BTU/scf x 1000 scf/MCF x MMBTU/1000000 BTU Gas was flared to reduce the hydrocarbon and/or H2S emissions to the atmosphere. NMNE NG = MCF flared x 50 lb/mole x mole/.379 MCF x mol % NMNE NG x 0.02 NMNE NG % = 100% - Methane % - Ethane % - Carbon Dioxide % - Nitrogen % H2S = MCF flared x 34 lb/mole x mole/.379 MCF x mol % H2S/100 x 0.02 SO2 = MCF flared x 64 lb/mole x mole/.379 MCF x mol % H2S/100 x 0.98 Total Vol Flared (MCF): 123 Volume is: Metered % H2S: 5.853 BTU / Cu Ft: 1,506.30 % NMNE: 21.93 | 01/28/2018 07:59 PM | 0 | 0 | 0
277302 | RN102185287 | WEST WELCH UNIT TRACT 52 | APPROX 1.8 MI SW OF WELCH | DAWSON | 7 | 01/28/2018 17:30 | 01/30/2018 10:30 | EMISSIONS EVENT | Emergency Flare | NA | Sulfur dioxide | 1191 |  |  | POUNDS | 0 |  | 34501 |  | FLARING WAS DUE TO THE VRU BEING DOWN DUE TO HIGH O2 CONTENT. | WE HAD A FLARE IN PLACE TO BURN OUR GAS TO MINIMIZE THE VOC AND H2S EMISSIONS. | Emissions Calculations: NOx = MCF flared x NOx factor from RG-109 x BTU/scf x 1000 scf/MCF x MMBTU/1000000 BTU CO = MCF flared x CO factor from RG-109 x BTU/scf x 1000 scf/MCF x MMBTU/1000000 BTU Gas was flared to reduce the hydrocarbon and/or H2S emissions to the atmosphere. NMNE NG = MCF flared x 50 lb/mole x mole/.379 MCF x mol % NMNE NG x 0.02 NMNE NG % = 100% - Methane % - Ethane % - Carbon Dioxide % - Nitrogen % H2S = MCF flared x 34 lb/mole x mole/.379 MCF x mol % H2S/100 x 0.02 SO2 = MCF flared x 64 lb/mole x mole/.379 MCF x mol % H2S/100 x 0.98 Total Vol Flared (MCF): 123 Volume is: Metered % H2S: 5.853 BTU / Cu Ft: 1,506.30 % NMNE: 21.93 | 01/28/2018 07:59 PM | 0 | 0 | 0
277301 | RN110111556 | TREES STATE 24-25H BATTERY | FRM INTX OF FM1776 GAMBOA RD IN COYANOSA GO NORTH 2.6 MI ON FM1776 TURN R E ON FM1450 & GO 0.5 MI TURN L N ON FM1776 & GO 4.0 MI TURN R E ON LEASE RD & GO 1 MI L N 0.2 MI R E 0.4 MI R S 0.2 MI TO LOCATION ON L | PECOS | 7 | 01/28/2018 17:00 | 01/29/2018 0:00 | EMISSIONS EVENT | Flare | FL-1 | Carbon Monoxide | 80.41 |  |  | POUNDS | 58.7 | LBS/HR | Permit No. 150076 |  | During normal operations, the midstream gas gatherer shut in the sales pipeline due to high hydrogen sulfide (H2S) content of the gas. Due to the concern of sand damaging the integrity of the wellhead equipment by reducing the choke during well flowback operations, produced gas was directed to the flare (FL-1) to maintain the integrity of the wellhead and associated equipment. | Facility engineers and construction department are installing gas sweeteners/scavengers to lower the H2S content of the produced gas. Parsley is maintaining the use of the flare (FL-1) to mitigate emissions, reduce impact to the environment, and mitigate health and safety concerns associated with high H2S concentrations in the gas during this time. Upon completion of the sweetener/scavenger system, Parsley will return the produced gas back into the sales gas gathering system as quickly and safely as possible as operating conditions are achieved. | Engineering calculations and process knowledge. | 01/28/2018 07:35 PM | 0 | 0 | 0
277301 | RN110111556 | TREES STATE 24-25H BATTERY | FRM INTX OF FM1776 GAMBOA RD IN COYANOSA GO NORTH 2.6 MI ON FM1776 TURN R E ON FM1450 & GO 0.5 MI TURN L N ON FM1776 & GO 4.0 MI TURN R E ON LEASE RD & GO 1 MI L N 0.2 MI R E 0.4 MI R S 0.2 MI TO LOCATION ON L | PECOS | 7 | 01/28/2018 17:00 | 01/29/2018 0:00 | EMISSIONS EVENT | Flare | FL-1 | Hydrogen Sulfide | 11.03 |  |  | POUNDS | 0.928 | LBS/HR | Permit No. 150076 |  | During normal operations, the midstream gas gatherer shut in the sales pipeline due to high hydrogen sulfide (H2S) content of the gas. Due to the concern of sand damaging the integrity of the wellhead equipment by reducing the choke during well flowback operations, produced gas was directed to the flare (FL-1) to maintain the integrity of the wellhead and associated equipment. | Facility engineers and construction department are installing gas sweeteners/scavengers to lower the H2S content of the produced gas. Parsley is maintaining the use of the flare (FL-1) to mitigate emissions, reduce impact to the environment, and mitigate health and safety concerns associated with high H2S concentrations in the gas during this time. Upon completion of the sweetener/scavenger system, Parsley will return the produced gas back into the sales gas gathering system as quickly and safely as possible as operating conditions are achieved. | Engineering calculations and process knowledge. | 01/28/2018 07:35 PM | 0 | 0 | 0
277301 | RN110111556 | TREES STATE 24-25H BATTERY | FRM INTX OF FM1776 GAMBOA RD IN COYANOSA GO NORTH 2.6 MI ON FM1776 TURN R E ON FM1450 & GO 0.5 MI TURN L N ON FM1776 & GO 4.0 MI TURN R E ON LEASE RD & GO 1 MI L N 0.2 MI R E 0.4 MI R S 0.2 MI TO LOCATION ON L | PECOS | 7 | 01/28/2018 17:00 | 01/29/2018 0:00 | EMISSIONS EVENT | Flare | FL-1 | Nitrogen Oxides (NOx) | 247.54 |  |  | POUNDS | 14.7 | LBS/HR | Permit No. 150076 |  | During normal operations, the midstream gas gatherer shut in the sales pipeline due to high hydrogen sulfide (H2S) content of the gas. Due to the concern of sand damaging the integrity of the wellhead equipment by reducing the choke during well flowback operations, produced gas was directed to the flare (FL-1) to maintain the integrity of the wellhead and associated equipment. | Facility engineers and construction department are installing gas sweeteners/scavengers to lower the H2S content of the produced gas. Parsley is maintaining the use of the flare (FL-1) to mitigate emissions, reduce impact to the environment, and mitigate health and safety concerns associated with high H2S concentrations in the gas during this time. Upon completion of the sweetener/scavenger system, Parsley will return the produced gas back into the sales gas gathering system as quickly and safely as possible as operating conditions are achieved. | Engineering calculations and process knowledge. | 01/28/2018 07:35 PM | 0 | 0 | 0
277301 | RN110111556 | TREES STATE 24-25H BATTERY | FRM INTX OF FM1776 GAMBOA RD IN COYANOSA GO NORTH 2.6 MI ON FM1776 TURN R E ON FM1450 & GO 0.5 MI TURN L N ON FM1776 & GO 4.0 MI TURN R E ON LEASE RD & GO 1 MI L N 0.2 MI R E 0.4 MI R S 0.2 MI TO LOCATION ON L | PECOS | 7 | 01/28/2018 17:00 | 01/29/2018 0:00 | EMISSIONS EVENT | Flare | FL-1 | Sulfur dioxide | 899.58 |  |  | POUNDS | 92.8 | LBS/HR | Permit No. 150076 |  | During normal operations, the midstream gas gatherer shut in the sales pipeline due to high hydrogen sulfide (H2S) content of the gas. Due to the concern of sand damaging the integrity of the wellhead equipment by reducing the choke during well flowback operations, produced gas was directed to the flare (FL-1) to maintain the integrity of the wellhead and associated equipment. | Facility engineers and construction department are installing gas sweeteners/scavengers to lower the H2S content of the produced gas. Parsley is maintaining the use of the flare (FL-1) to mitigate emissions, reduce impact to the environment, and mitigate health and safety concerns associated with high H2S concentrations in the gas during this time. Upon completion of the sweetener/scavenger system, Parsley will return the produced gas back into the sales gas gathering system as quickly and safely as possible as operating conditions are achieved. | Engineering calculations and process knowledge. | 01/28/2018 07:35 PM | 0 | 0 | 0
277301 | RN110111556 | TREES STATE 24-25H BATTERY | FRM INTX OF FM1776 GAMBOA RD IN COYANOSA GO NORTH 2.6 MI ON FM1776 TURN R E ON FM1450 & GO 0.5 MI TURN L N ON FM1776 & GO 4.0 MI TURN R E ON LEASE RD & GO 1 MI L N 0.2 MI R E 0.4 MI R S 0.2 MI TO LOCATION ON L | PECOS | 7 | 01/28/2018 17:00 | 01/29/2018 0:00 | EMISSIONS EVENT | Flare | FL-1 | VOC - NONMETHANE | 813.57 |  |  | POUNDS | 35.2 | LBS/HR | Permit No. 150076 |  | During normal operations, the midstream gas gatherer shut in the sales pipeline due to high hydrogen sulfide (H2S) content of the gas. Due to the concern of sand damaging the integrity of the wellhead equipment by reducing the choke during well flowback operations, produced gas was directed to the flare (FL-1) to maintain the integrity of the wellhead and associated equipment. | Facility engineers and construction department are installing gas sweeteners/scavengers to lower the H2S content of the produced gas. Parsley is maintaining the use of the flare (FL-1) to mitigate emissions, reduce impact to the environment, and mitigate health and safety concerns associated with high H2S concentrations in the gas during this time. Upon completion of the sweetener/scavenger system, Parsley will return the produced gas back into the sales gas gathering system as quickly and safely as possible as operating conditions are achieved. | Engineering calculations and process knowledge. | 01/28/2018 07:35 PM | 0 | 0 | 0
277297 | RN102572211 | CEDAR LAKE BOOSTER STATION | FROM LOOP HEAD E ON TX 83 FOR 9.0 MI TURN RIGHT ON FM1067 AND GO 4.8 MI TURN LEFT GO 0.5 MI TO SITE | GAINES | 7 | 01/27/2018 6:45 | 01/27/2018 8:00 | EMISSIONS EVENT | FLARE | EPN 22 | Carbon Monoxide | 67 |  |  | POUNDS | 0 |  | N/A |  | DURING NIGHT TIME OPERATIONS THE #5 INLET COMPRESSOR AT THE CEDAR LAKE COMPRESSION FACILITY SHUT DOWN ON #2 HIGH VIBRATION, ROUTING ITS INLET TO FLARE. | DURING NIGHTT TIME OPERATIONS THE MALLET CONTROL ROOM RECEIVED AN ALARM THAT THE #5 INLET COMPRESSOR AT THE CEDAR LAKE COMPRESSION FACILITY HAD SHUT DOWN. CALL OUT SERVICES RESPONDED IMMEDIATELY BY CONTACTING THE OPERATOR ON CALL. OPERATIONS RESPONDED TO LOCATION. UPON TROUBLESHOOTING OPERATIONS FOUND THAT THE #5 INLET COMPRESSOR HAD SHUT DOWN ON #2 HIGH VIBRATION. OPERATIONS PUT THE SPARE #3 INLET COMPRESSOR ONLINE, ELIMINATING THE EMISSION. OPERATIONS CONTACTED COMPRESSOR MAINTENANCE TO CHECK THE UNIT. COMPRESSOR MAINTENANCE ARRIVED ON LOCATION AND UPON TROUBLESHOOTING FOUND THAT SOME OF THE VALVE CAPS HAD COME LOOSE. COMPRESSOR MIANTENANCE TORQUED ALL THE VALVE CAPS ON THE CYLINDER AND CHECKED ALL OTHER COMPONENTS. ONCE ALL REPAIRS WERE COMPLETED OPERATIONS PUT THE #5 INLET COMPRESSOR BACK ONLINE AND TOOK THE #3 DOWN AS A SPARE COMPRESSOR, ELIMINATING THE EMISSION. | Emissions Calculations: NOx = MCF flared x NOx factor from RG-109 x BTU/scf x 1000 scf/MCF x MMBTU/1000000 BTU CO = MCF flared x CO factor from RG-109 x BTU/scf x 1000 scf/MCF x MMBTU/1000000 BTU Gas was flared to reduce the hydrocarbon and/or H2S emissions to the atmosphere. NMNE NG = MCF flared x 50 lb/mole x mole/.379 MCF x mol % NMNE NG x 0.02 NMNE NG % = 100% - Methane % - Ethane % - Carbon Dioxide % - Nitrogen % H2S = MCF flared x 34 lb/mole x mole/.379 MCF x mol % H2S/100 x 0.02 SO2 = MCF flared x 64 lb/mole x mole/.379 MCF x mol % H2S/100 x 0.98 Total Vol Flared (MCF): 606 Volume is: Calculated % H2S: 0.54 BTU / Cu Ft: 201.97 % NMNE: 4.22 LAT: 32*50'52" LONG: 102*14'42" UTM Zone East North | 01/28/2018 01:12 PM | 0 | 0 | 0
277297 | RN102572211 | CEDAR LAKE BOOSTER STATION | FROM LOOP HEAD E ON TX 83 FOR 9.0 MI TURN RIGHT ON FM1067 AND GO 4.8 MI TURN LEFT GO 0.5 MI TO SITE | GAINES | 7 | 01/27/2018 6:45 | 01/27/2018 8:00 | EMISSIONS EVENT | FLARE | EPN 22 | Hydrogen Sulfide | 5.6 |  |  | POUNDS | 0 |  | N/A |  | DURING NIGHT TIME OPERATIONS THE #5 INLET COMPRESSOR AT THE CEDAR LAKE COMPRESSION FACILITY SHUT DOWN ON #2 HIGH VIBRATION, ROUTING ITS INLET TO FLARE. | DURING NIGHTT TIME OPERATIONS THE MALLET CONTROL ROOM RECEIVED AN ALARM THAT THE #5 INLET COMPRESSOR AT THE CEDAR LAKE COMPRESSION FACILITY HAD SHUT DOWN. CALL OUT SERVICES RESPONDED IMMEDIATELY BY CONTACTING THE OPERATOR ON CALL. OPERATIONS RESPONDED TO LOCATION. UPON TROUBLESHOOTING OPERATIONS FOUND THAT THE #5 INLET COMPRESSOR HAD SHUT DOWN ON #2 HIGH VIBRATION. OPERATIONS PUT THE SPARE #3 INLET COMPRESSOR ONLINE, ELIMINATING THE EMISSION. OPERATIONS CONTACTED COMPRESSOR MAINTENANCE TO CHECK THE UNIT. COMPRESSOR MAINTENANCE ARRIVED ON LOCATION AND UPON TROUBLESHOOTING FOUND THAT SOME OF THE VALVE CAPS HAD COME LOOSE. COMPRESSOR MIANTENANCE TORQUED ALL THE VALVE CAPS ON THE CYLINDER AND CHECKED ALL OTHER COMPONENTS. ONCE ALL REPAIRS WERE COMPLETED OPERATIONS PUT THE #5 INLET COMPRESSOR BACK ONLINE AND TOOK THE #3 DOWN AS A SPARE COMPRESSOR, ELIMINATING THE EMISSION. | Emissions Calculations: NOx = MCF flared x NOx factor from RG-109 x BTU/scf x 1000 scf/MCF x MMBTU/1000000 BTU CO = MCF flared x CO factor from RG-109 x BTU/scf x 1000 scf/MCF x MMBTU/1000000 BTU Gas was flared to reduce the hydrocarbon and/or H2S emissions to the atmosphere. NMNE NG = MCF flared x 50 lb/mole x mole/.379 MCF x mol % NMNE NG x 0.02 NMNE NG % = 100% - Methane % - Ethane % - Carbon Dioxide % - Nitrogen % H2S = MCF flared x 34 lb/mole x mole/.379 MCF x mol % H2S/100 x 0.02 SO2 = MCF flared x 64 lb/mole x mole/.379 MCF x mol % H2S/100 x 0.98 Total Vol Flared (MCF): 606 Volume is: Calculated % H2S: 0.54 BTU / Cu Ft: 201.97 % NMNE: 4.22 LAT: 32*50'52" LONG: 102*14'42" UTM Zone East North | 01/28/2018 01:12 PM | 0 | 0 | 0
277297 | RN102572211 | CEDAR LAKE BOOSTER STATION | FROM LOOP HEAD E ON TX 83 FOR 9.0 MI TURN RIGHT ON FM1067 AND GO 4.8 MI TURN LEFT GO 0.5 MI TO SITE | GAINES | 7 | 01/27/2018 6:45 | 01/27/2018 8:00 | EMISSIONS EVENT | FLARE | EPN 22 | Non-Methane Non-Ethane Natural Gas | 64 |  |  | POUNDS | 0 |  | N/A |  | DURING NIGHT TIME OPERATIONS THE #5 INLET COMPRESSOR AT THE CEDAR LAKE COMPRESSION FACILITY SHUT DOWN ON #2 HIGH VIBRATION, ROUTING ITS INLET TO FLARE. | DURING NIGHTT TIME OPERATIONS THE MALLET CONTROL ROOM RECEIVED AN ALARM THAT THE #5 INLET COMPRESSOR AT THE CEDAR LAKE COMPRESSION FACILITY HAD SHUT DOWN. CALL OUT SERVICES RESPONDED IMMEDIATELY BY CONTACTING THE OPERATOR ON CALL. OPERATIONS RESPONDED TO LOCATION. UPON TROUBLESHOOTING OPERATIONS FOUND THAT THE #5 INLET COMPRESSOR HAD SHUT DOWN ON #2 HIGH VIBRATION. OPERATIONS PUT THE SPARE #3 INLET COMPRESSOR ONLINE, ELIMINATING THE EMISSION. OPERATIONS CONTACTED COMPRESSOR MAINTENANCE TO CHECK THE UNIT. COMPRESSOR MAINTENANCE ARRIVED ON LOCATION AND UPON TROUBLESHOOTING FOUND THAT SOME OF THE VALVE CAPS HAD COME LOOSE. COMPRESSOR MIANTENANCE TORQUED ALL THE VALVE CAPS ON THE CYLINDER AND CHECKED ALL OTHER COMPONENTS. ONCE ALL REPAIRS WERE COMPLETED OPERATIONS PUT THE #5 INLET COMPRESSOR BACK ONLINE AND TOOK THE #3 DOWN AS A SPARE COMPRESSOR, ELIMINATING THE EMISSION. | Emissions Calculations: NOx = MCF flared x NOx factor from RG-109 x BTU/scf x 1000 scf/MCF x MMBTU/1000000 BTU CO = MCF flared x CO factor from RG-109 x BTU/scf x 1000 scf/MCF x MMBTU/1000000 BTU Gas was flared to reduce the hydrocarbon and/or H2S emissions to the atmosphere. NMNE NG = MCF flared x 50 lb/mole x mole/.379 MCF x mol % NMNE NG x 0.02 NMNE NG % = 100% - Methane % - Ethane % - Carbon Dioxide % - Nitrogen % H2S = MCF flared x 34 lb/mole x mole/.379 MCF x mol % H2S/100 x 0.02 SO2 = MCF flared x 64 lb/mole x mole/.379 MCF x mol % H2S/100 x 0.98 Total Vol Flared (MCF): 606 Volume is: Calculated % H2S: 0.54 BTU / Cu Ft: 201.97 % NMNE: 4.22 LAT: 32*50'52" LONG: 102*14'42" UTM Zone East North | 01/28/2018 01:12 PM | 0 | 0 | 0
277297 | RN102572211 | CEDAR LAKE BOOSTER STATION | FROM LOOP HEAD E ON TX 83 FOR 9.0 MI TURN RIGHT ON FM1067 AND GO 4.8 MI TURN LEFT GO 0.5 MI TO SITE | GAINES | 7 | 01/27/2018 6:45 | 01/27/2018 8:00 | EMISSIONS EVENT | FLARE | EPN 22 | Oxides of Nitrogen (NOx) | 7.8 |  |  | POUNDS | 0 |  | N/A |  | DURING NIGHT TIME OPERATIONS THE #5 INLET COMPRESSOR AT THE CEDAR LAKE COMPRESSION FACILITY SHUT DOWN ON #2 HIGH VIBRATION, ROUTING ITS INLET TO FLARE. | DURING NIGHTT TIME OPERATIONS THE MALLET CONTROL ROOM RECEIVED AN ALARM THAT THE #5 INLET COMPRESSOR AT THE CEDAR LAKE COMPRESSION FACILITY HAD SHUT DOWN. CALL OUT SERVICES RESPONDED IMMEDIATELY BY CONTACTING THE OPERATOR ON CALL. OPERATIONS RESPONDED TO LOCATION. UPON TROUBLESHOOTING OPERATIONS FOUND THAT THE #5 INLET COMPRESSOR HAD SHUT DOWN ON #2 HIGH VIBRATION. OPERATIONS PUT THE SPARE #3 INLET COMPRESSOR ONLINE, ELIMINATING THE EMISSION. OPERATIONS CONTACTED COMPRESSOR MAINTENANCE TO CHECK THE UNIT. COMPRESSOR MAINTENANCE ARRIVED ON LOCATION AND UPON TROUBLESHOOTING FOUND THAT SOME OF THE VALVE CAPS HAD COME LOOSE. COMPRESSOR MIANTENANCE TORQUED ALL THE VALVE CAPS ON THE CYLINDER AND CHECKED ALL OTHER COMPONENTS. ONCE ALL REPAIRS WERE COMPLETED OPERATIONS PUT THE #5 INLET COMPRESSOR BACK ONLINE AND TOOK THE #3 DOWN AS A SPARE COMPRESSOR, ELIMINATING THE EMISSION. | Emissions Calculations: NOx = MCF flared x NOx factor from RG-109 x BTU/scf x 1000 scf/MCF x MMBTU/1000000 BTU CO = MCF flared x CO factor from RG-109 x BTU/scf x 1000 scf/MCF x MMBTU/1000000 BTU Gas was flared to reduce the hydrocarbon and/or H2S emissions to the atmosphere. NMNE NG = MCF flared x 50 lb/mole x mole/.379 MCF x mol % NMNE NG x 0.02 NMNE NG % = 100% - Methane % - Ethane % - Carbon Dioxide % - Nitrogen % H2S = MCF flared x 34 lb/mole x mole/.379 MCF x mol % H2S/100 x 0.02 SO2 = MCF flared x 64 lb/mole x mole/.379 MCF x mol % H2S/100 x 0.98 Total Vol Flared (MCF): 606 Volume is: Calculated % H2S: 0.54 BTU / Cu Ft: 201.97 % NMNE: 4.22 LAT: 32*50'52" LONG: 102*14'42" UTM Zone East North | 01/28/2018 01:12 PM | 0 | 0 | 0
277297 | RN102572211 | CEDAR LAKE BOOSTER STATION | FROM LOOP HEAD E ON TX 83 FOR 9.0 MI TURN RIGHT ON FM1067 AND GO 4.8 MI TURN LEFT GO 0.5 MI TO SITE | GAINES | 7 | 01/27/2018 6:45 | 01/27/2018 8:00 | EMISSIONS EVENT | FLARE | EPN 22 | Sulfur dioxide | 516 |  |  | POUNDS | 0 |  | N/A |  | DURING NIGHT TIME OPERATIONS THE #5 INLET COMPRESSOR AT THE CEDAR LAKE COMPRESSION FACILITY SHUT DOWN ON #2 HIGH VIBRATION, ROUTING ITS INLET TO FLARE. | DURING NIGHTT TIME OPERATIONS THE MALLET CONTROL ROOM RECEIVED AN ALARM THAT THE #5 INLET COMPRESSOR AT THE CEDAR LAKE COMPRESSION FACILITY HAD SHUT DOWN. CALL OUT SERVICES RESPONDED IMMEDIATELY BY CONTACTING THE OPERATOR ON CALL. OPERATIONS RESPONDED TO LOCATION. UPON TROUBLESHOOTING OPERATIONS FOUND THAT THE #5 INLET COMPRESSOR HAD SHUT DOWN ON #2 HIGH VIBRATION. OPERATIONS PUT THE SPARE #3 INLET COMPRESSOR ONLINE, ELIMINATING THE EMISSION. OPERATIONS CONTACTED COMPRESSOR MAINTENANCE TO CHECK THE UNIT. COMPRESSOR MAINTENANCE ARRIVED ON LOCATION AND UPON TROUBLESHOOTING FOUND THAT SOME OF THE VALVE CAPS HAD COME LOOSE. COMPRESSOR MIANTENANCE TORQUED ALL THE VALVE CAPS ON THE CYLINDER AND CHECKED ALL OTHER COMPONENTS. ONCE ALL REPAIRS WERE COMPLETED OPERATIONS PUT THE #5 INLET COMPRESSOR BACK ONLINE AND TOOK THE #3 DOWN AS A SPARE COMPRESSOR, ELIMINATING THE EMISSION. | Emissions Calculations: NOx = MCF flared x NOx factor from RG-109 x BTU/scf x 1000 scf/MCF x MMBTU/1000000 BTU CO = MCF flared x CO factor from RG-109 x BTU/scf x 1000 scf/MCF x MMBTU/1000000 BTU Gas was flared to reduce the hydrocarbon and/or H2S emissions to the atmosphere. NMNE NG = MCF flared x 50 lb/mole x mole/.379 MCF x mol % NMNE NG x 0.02 NMNE NG % = 100% - Methane % - Ethane % - Carbon Dioxide % - Nitrogen % H2S = MCF flared x 34 lb/mole x mole/.379 MCF x mol % H2S/100 x 0.02 SO2 = MCF flared x 64 lb/mole x mole/.379 MCF x mol % H2S/100 x 0.98 Total Vol Flared (MCF): 606 Volume is: Calculated % H2S: 0.54 BTU / Cu Ft: 201.97 % NMNE: 4.22 LAT: 32*50'52" LONG: 102*14'42" UTM Zone East North | 01/28/2018 01:12 PM | 0 | 0 | 0
277296 | RN100223569 | BLOCK 31 GAS PLANT | 1501 FM 1601; CRANE, TX 79731 | CRANE | 7 | 01/28/2018 5:25 | 01/28/2018 11:07 | EMISSIONS EVENT | Flare | 42 | Carbon Monoxide | 41 |  |  | POUNDS | 5000 | POUNDS | No specific emissions authorizations for this facility |  | Flared due to K-5K Acid Gas Compressor going down when 5th Stage Discharge Scrubber and Fin Fan Discharge cooler froze up. | Operators responded immediately to load up other acid gas compressors to minimize flaring and started work on thawing out the Scrubber and discharge cooler. K-5K Compressor was brought back on-line in normal operation as quickly as possible | Metered flare flow totals were entered into Oxy's SHER database for calculations of emissions. | 01/28/2018 01:09 PM | 0 | 0 | 0
277296 | RN100223569 | BLOCK 31 GAS PLANT | 1501 FM 1601; CRANE, TX 79731 | CRANE | 7 | 01/28/2018 5:25 | 01/28/2018 11:07 | EMISSIONS EVENT | Flare | 42 | Hydrogen Sulfide | 7.4 |  |  | POUNDS | 100 | POUNDS | No specific emissions authorizations for this facility |  | Flared due to K-5K Acid Gas Compressor going down when 5th Stage Discharge Scrubber and Fin Fan Discharge cooler froze up. | Operators responded immediately to load up other acid gas compressors to minimize flaring and started work on thawing out the Scrubber and discharge cooler. K-5K Compressor was brought back on-line in normal operation as quickly as possible | Metered flare flow totals were entered into Oxy's SHER database for calculations of emissions. | 01/28/2018 01:09 PM | 0 | 0 | 0
277296 | RN100223569 | BLOCK 31 GAS PLANT | 1501 FM 1601; CRANE, TX 79731 | CRANE | 7 | 01/28/2018 5:25 | 01/28/2018 11:07 | EMISSIONS EVENT | Flare | 42 | Nitrogen Oxides | 4.82 |  |  | POUNDS | 5000 | POUNDS | No specific emissions authorizations for this facility |  | Flared due to K-5K Acid Gas Compressor going down when 5th Stage Discharge Scrubber and Fin Fan Discharge cooler froze up. | Operators responded immediately to load up other acid gas compressors to minimize flaring and started work on thawing out the Scrubber and discharge cooler. K-5K Compressor was brought back on-line in normal operation as quickly as possible | Metered flare flow totals were entered into Oxy's SHER database for calculations of emissions. | 01/28/2018 01:09 PM | 0 | 0 | 0
277296 | RN100223569 | BLOCK 31 GAS PLANT | 1501 FM 1601; CRANE, TX 79731 | CRANE | 7 | 01/28/2018 5:25 | 01/28/2018 11:07 | EMISSIONS EVENT | Flare | 42 | Sulfur dioxide | 681 |  |  | POUNDS | 500 | POUNDS | No specific emissions authorizations for this facility |  | Flared due to K-5K Acid Gas Compressor going down when 5th Stage Discharge Scrubber and Fin Fan Discharge cooler froze up. | Operators responded immediately to load up other acid gas compressors to minimize flaring and started work on thawing out the Scrubber and discharge cooler. K-5K Compressor was brought back on-line in normal operation as quickly as possible | Metered flare flow totals were entered into Oxy's SHER database for calculations of emissions. | 01/28/2018 01:09 PM | 0 | 0 | 0
277296 | RN100223569 | BLOCK 31 GAS PLANT | 1501 FM 1601; CRANE, TX 79731 | CRANE | 7 | 01/28/2018 5:25 | 01/28/2018 11:07 | EMISSIONS EVENT | Flare | 42 | VOC | 13 |  |  | POUNDS | 5000 | POUNDS | No specific emissions authorizations for this facility |  | Flared due to K-5K Acid Gas Compressor going down when 5th Stage Discharge Scrubber and Fin Fan Discharge cooler froze up. | Operators responded immediately to load up other acid gas compressors to minimize flaring and started work on thawing out the Scrubber and discharge cooler. K-5K Compressor was brought back on-line in normal operation as quickly as possible | Metered flare flow totals were entered into Oxy's SHER database for calculations of emissions. | 01/28/2018 01:09 PM | 0 | 0 | 0
277295 | RN102663671 | INV NYLON CHEMICALS AMERICAS VICTORIA SITE | 2695 OLD BLOOMINGTON RD N; VICTORIA, TX 77905 | VICTORIA | 14 | 01/30/2018 12:00 | 02/01/2018 12:00 | AIR STARTUP | East Power House | 17STK-007 | Opacity | 11.82 |  |  | % OPACITY | 20 | % OPACITY | NSR Permit 813 |  | Start-up of Boiler No. 8 may result in visible emissions from the 7 & 8 Boiler common stack during the F.D. Fan start-up, the period of high air flow for boiler start-up, the initial firing of liquid fuels and the initial soot blows. This is a pre-reported and pre-scheduled start-up event post boiler shutdown for maintenance activity. The highest 6 minute period of opacity for this activity was 11.82% on 2/1/2018 from 17:31 to 17:37. | To minimize opacity, operations closely monitored opacity and reacted to minimize opacity. Boiler No. 8 shares a common stack with Boiler No. 7. During startup of Boiler No. 8, in order to minimize opacity, Boiler No. 7 was not in startup mode and Boiler No. 7's soot blowing system was not activated. | Continuous Opacity Monitoring System. | 01/28/2018 04:02 AM | 0 | 0 | 0
277294 | RN110111556 | TREES STATE 24-25H BATTERY | FRM INTX OF FM1776 GAMBOA RD IN COYANOSA GO NORTH 2.6 MI ON FM1776 TURN R E ON FM1450 & GO 0.5 MI TURN L N ON FM1776 & GO 4.0 MI TURN R E ON LEASE RD & GO 1 MI L N 0.2 MI R E 0.4 MI R S 0.2 MI TO LOCATION ON L | PECOS | 7 | 01/27/2018 16:30 | 01/28/2018 0:00 | EMISSIONS EVENT | Flare | FL-1 | Carbon Monoxide | 89.09 |  |  | POUNDS | 58.7 | LBS/HR | Permit No. 150076 |  | During normal operations, the midstream gas gatherer shut in the sales pipeline due to high hydrogen sulfide (H2S) content of the gas. Due to the concern of sand damaging the integrity of the wellhead equipment by reducing the choke during well flowback operations, produced gas was directed to the flare (FL-1) to maintain the integrity of the wellhead and associated equipment. | Facility engineers and construction department are installing gas sweeteners/scavengers to lower the H2S content of the produced gas. Parsley is maintaining the use of the flare (FL-1) to mitigate emissions, reduce impact to the environment, and mitigate health and safety concerns associated with high H2S concentrations in the gas during this time. Upon completion of the sweetener/scavenger system, Parsley will return the produced gas back into the sales gas gathering system as quickly and safely as possible as operating conditions are achieved. | Engineering calculations and process knowledge. | 01/27/2018 06:21 PM | 0 | 0 | 0
277294 | RN110111556 | TREES STATE 24-25H BATTERY | FRM INTX OF FM1776 GAMBOA RD IN COYANOSA GO NORTH 2.6 MI ON FM1776 TURN R E ON FM1450 & GO 0.5 MI TURN L N ON FM1776 & GO 4.0 MI TURN R E ON LEASE RD & GO 1 MI L N 0.2 MI R E 0.4 MI R S 0.2 MI TO LOCATION ON L | PECOS | 7 | 01/27/2018 16:30 | 01/28/2018 0:00 | EMISSIONS EVENT | Flare | FL-1 | Hydrogen Sulfide | 11.97 |  |  | POUNDS | 0.928 | LBS/HR | Permit No. 150076 |  | During normal operations, the midstream gas gatherer shut in the sales pipeline due to high hydrogen sulfide (H2S) content of the gas. Due to the concern of sand damaging the integrity of the wellhead equipment by reducing the choke during well flowback operations, produced gas was directed to the flare (FL-1) to maintain the integrity of the wellhead and associated equipment. | Facility engineers and construction department are installing gas sweeteners/scavengers to lower the H2S content of the produced gas. Parsley is maintaining the use of the flare (FL-1) to mitigate emissions, reduce impact to the environment, and mitigate health and safety concerns associated with high H2S concentrations in the gas during this time. Upon completion of the sweetener/scavenger system, Parsley will return the produced gas back into the sales gas gathering system as quickly and safely as possible as operating conditions are achieved. | Engineering calculations and process knowledge. | 01/27/2018 06:21 PM | 0 | 0 | 0
277294 | RN110111556 | TREES STATE 24-25H BATTERY | FRM INTX OF FM1776 GAMBOA RD IN COYANOSA GO NORTH 2.6 MI ON FM1776 TURN R E ON FM1450 & GO 0.5 MI TURN L N ON FM1776 & GO 4.0 MI TURN R E ON LEASE RD & GO 1 MI L N 0.2 MI R E 0.4 MI R S 0.2 MI TO LOCATION ON L | PECOS | 7 | 01/27/2018 16:30 | 01/28/2018 0:00 | EMISSIONS EVENT | Flare | FL-1 | Nitrogen Oxides (NOx) | 264.37 |  |  | POUNDS | 14.7 | LBS/HR | Permit No. 150076 |  | During normal operations, the midstream gas gatherer shut in the sales pipeline due to high hydrogen sulfide (H2S) content of the gas. Due to the concern of sand damaging the integrity of the wellhead equipment by reducing the choke during well flowback operations, produced gas was directed to the flare (FL-1) to maintain the integrity of the wellhead and associated equipment. | Facility engineers and construction department are installing gas sweeteners/scavengers to lower the H2S content of the produced gas. Parsley is maintaining the use of the flare (FL-1) to mitigate emissions, reduce impact to the environment, and mitigate health and safety concerns associated with high H2S concentrations in the gas during this time. Upon completion of the sweetener/scavenger system, Parsley will return the produced gas back into the sales gas gathering system as quickly and safely as possible as operating conditions are achieved. | Engineering calculations and process knowledge. | 01/27/2018 06:21 PM | 0 | 0 | 0
277294 | RN110111556 | TREES STATE 24-25H BATTERY | FRM INTX OF FM1776 GAMBOA RD IN COYANOSA GO NORTH 2.6 MI ON FM1776 TURN R E ON FM1450 & GO 0.5 MI TURN L N ON FM1776 & GO 4.0 MI TURN R E ON LEASE RD & GO 1 MI L N 0.2 MI R E 0.4 MI R S 0.2 MI TO LOCATION ON L | PECOS | 7 | 01/27/2018 16:30 | 01/28/2018 0:00 | EMISSIONS EVENT | Flare | FL-1 | Sulfur dioxide | 987.23 |  |  | POUNDS | 92.8 | LBS/HR | Permit No. 150076 |  | During normal operations, the midstream gas gatherer shut in the sales pipeline due to high hydrogen sulfide (H2S) content of the gas. Due to the concern of sand damaging the integrity of the wellhead equipment by reducing the choke during well flowback operations, produced gas was directed to the flare (FL-1) to maintain the integrity of the wellhead and associated equipment. | Facility engineers and construction department are installing gas sweeteners/scavengers to lower the H2S content of the produced gas. Parsley is maintaining the use of the flare (FL-1) to mitigate emissions, reduce impact to the environment, and mitigate health and safety concerns associated with high H2S concentrations in the gas during this time. Upon completion of the sweetener/scavenger system, Parsley will return the produced gas back into the sales gas gathering system as quickly and safely as possible as operating conditions are achieved. | Engineering calculations and process knowledge. | 01/27/2018 06:21 PM | 0 | 0 | 0
277294 | RN110111556 | TREES STATE 24-25H BATTERY | FRM INTX OF FM1776 GAMBOA RD IN COYANOSA GO NORTH 2.6 MI ON FM1776 TURN R E ON FM1450 & GO 0.5 MI TURN L N ON FM1776 & GO 4.0 MI TURN R E ON LEASE RD & GO 1 MI L N 0.2 MI R E 0.4 MI R S 0.2 MI TO LOCATION ON L | PECOS | 7 | 01/27/2018 16:30 | 01/28/2018 0:00 | EMISSIONS EVENT | Flare | FL-1 | VOC - NONMETHANE | 860.05 |  |  | POUNDS | 35.2 | LBS/HR | Permit No. 150076 |  | During normal operations, the midstream gas gatherer shut in the sales pipeline due to high hydrogen sulfide (H2S) content of the gas. Due to the concern of sand damaging the integrity of the wellhead equipment by reducing the choke during well flowback operations, produced gas was directed to the flare (FL-1) to maintain the integrity of the wellhead and associated equipment. | Facility engineers and construction department are installing gas sweeteners/scavengers to lower the H2S content of the produced gas. Parsley is maintaining the use of the flare (FL-1) to mitigate emissions, reduce impact to the environment, and mitigate health and safety concerns associated with high H2S concentrations in the gas during this time. Upon completion of the sweetener/scavenger system, Parsley will return the produced gas back into the sales gas gathering system as quickly and safely as possible as operating conditions are achieved. | Engineering calculations and process knowledge. | 01/27/2018 06:21 PM | 0 | 0 | 0
277293 | RN104964267 | TPC GROUP PORT NECHES OPERATIONS | 2102 TX-136 SPUR; PORT NECHES, TX 77651 | JEFFERSON | 10 | 01/26/2018 22:00 | 01/26/2018 22:20 | EMISSIONS EVENT | North/South Flare | UWN6R1 & UWS6R1 | 1,3-BUTADIENE | 50 |  |  | POUNDS | 31.13 | LBS/HR | NSR Permit 20485 and Title V Permit O1327 |  | Due to a process upset of S2F14 the off gas was vented to the flare system. This event is still under investigation. | Operations worked to resolve the upset and eliminated off gas from going to the flare system. This event is still under investigation. | Estimates. | 01/27/2018 08:19 AM | 0 | 0 | 0
277293 | RN104964267 | TPC GROUP PORT NECHES OPERATIONS | 2102 TX-136 SPUR; PORT NECHES, TX 77651 | JEFFERSON | 10 | 01/26/2018 22:00 | 01/26/2018 22:20 | EMISSIONS EVENT | North/South Flare | UWN6R1 & UWS6R1 | Carbon Monoxide | 40 |  |  | POUNDS | 84.05 | LBS/HR | NSR Permit 20485 and Title V Permit O1327 |  | Due to a process upset of S2F14 the off gas was vented to the flare system. This event is still under investigation. | Operations worked to resolve the upset and eliminated off gas from going to the flare system. This event is still under investigation. | Estimates. | 01/27/2018 08:19 AM | 0 | 0 | 0
277293 | RN104964267 | TPC GROUP PORT NECHES OPERATIONS | 2102 TX-136 SPUR; PORT NECHES, TX 77651 | JEFFERSON | 10 | 01/26/2018 22:00 | 01/26/2018 22:20 | EMISSIONS EVENT | North/South Flare | UWN6R1 & UWS6R1 | NOX | 10 |  |  | POUNDS | 16.32 | LBS/HR | NSR Permit 20485 and Title V Permit O1327 |  | Due to a process upset of S2F14 the off gas was vented to the flare system. This event is still under investigation. | Operations worked to resolve the upset and eliminated off gas from going to the flare system. This event is still under investigation. | Estimates. | 01/27/2018 08:19 AM | 0 | 0 | 0
277293 | RN104964267 | TPC GROUP PORT NECHES OPERATIONS | 2102 TX-136 SPUR; PORT NECHES, TX 77651 | JEFFERSON | 10 | 01/26/2018 22:00 | 01/26/2018 22:20 | EMISSIONS EVENT | North/South Flare | UWN6R1 & UWS6R1 | VOCs | 125 |  |  | POUNDS | 135.54 | LBS/HR | NSR Permit 20485 and Title V Permit O1327 |  | Due to a process upset of S2F14 the off gas was vented to the flare system. This event is still under investigation. | Operations worked to resolve the upset and eliminated off gas from going to the flare system. This event is still under investigation. | Estimates. | 01/27/2018 08:19 AM | 0 | 0 | 0
277292 | RN102457520 | PORT ARTHUR REFINERY | 7600 32ND ST; PORT ARTHUR, TX 77642 | JEFFERSON | 10 | 01/26/2018 0:00 | 01/27/2018 15:30 | EMISSIONS EVENT | Storage Tank No. 808, 809, 810 flare | 22BZNTKFLR | Benzene | 39.98 |  |  | POUNDS | 0.04 | LBS/HR | NSR Permit 46396 |  | A trip at a Thermal Oxidizer for Tanks 808, 809 and 810 caused a release of greater than a reportable quantity. | Replace bad regulator and restart Thermal Oxidizer. | Engineering Calculations | 01/26/2018 06:27 PM | 0 | 0 | 0
277291 | RN102570777 | ROBERTSON SAN ANDRES UNIT EAST SATELLITE | DRIVE WEST OF SEMINOLE ON HWY 181 FOR APPROX 9M AND TURN SOUTH ON | GAINES | 7 | 01/26/2018 12:00 | 02/02/2018 16:30 | EMISSIONS EVENT | Emergency Flare | NA | Carbon Monoxide | 180 |  |  | POUNDS | 0 |  | 48849 |  | FLARING WAS DUE TO DCP HAVING ISSUES AT THEIR FULLERTON PLANT. LAT: 32*36'52" LONG: 102*43'39.5" | WE HAD A FLARE IN PLACE TO BURN OUR GAS TO MINIMIZE THE VOC AND H2S EMISSIONS. | Emissions Calculations: NOx = MCF flared x NOx factor from RG-109 x BTU/scf x 1000 scf/MCF x MMBTU/1000000 BTU CO = MCF flared x CO factor from RG-109 x BTU/scf x 1000 scf/MCF x MMBTU/1000000 BTU Gas was flared to reduce the hydrocarbon and/or H2S emissions to the atmosphere. NMNE NG = MCF flared x 50 lb/mole x mole/.379 MCF x mol % NMNE NG x 0.02 NMNE NG % = 100% - Methane % - Ethane % - Carbon Dioxide % - Nitrogen % H2S = MCF flared x 34 lb/mole x mole/.379 MCF x mol % H2S/100 x 0.02 SO2 = MCF flared x 64 lb/mole x mole/.379 MCF x mol % H2S/100 x 0.98 Total Vol Flared (MCF): 403 Volume is: Metered % H2S: 5.794 BTU / Cu Ft: 1,625.00 % NMNE: 44.96 | 01/26/2018 06:21 PM | 0 | 0 | 0
277291 | RN102570777 | ROBERTSON SAN ANDRES UNIT EAST SATELLITE | DRIVE WEST OF SEMINOLE ON HWY 181 FOR APPROX 9M AND TURN SOUTH ON | GAINES | 7 | 01/26/2018 12:00 | 02/02/2018 16:30 | EMISSIONS EVENT | Emergency Flare | NA | Hydrogen Sulfide | 42 |  |  | POUNDS | 0 |  | 48849 |  | FLARING WAS DUE TO DCP HAVING ISSUES AT THEIR FULLERTON PLANT. LAT: 32*36'52" LONG: 102*43'39.5" | WE HAD A FLARE IN PLACE TO BURN OUR GAS TO MINIMIZE THE VOC AND H2S EMISSIONS. | Emissions Calculations: NOx = MCF flared x NOx factor from RG-109 x BTU/scf x 1000 scf/MCF x MMBTU/1000000 BTU CO = MCF flared x CO factor from RG-109 x BTU/scf x 1000 scf/MCF x MMBTU/1000000 BTU Gas was flared to reduce the hydrocarbon and/or H2S emissions to the atmosphere. NMNE NG = MCF flared x 50 lb/mole x mole/.379 MCF x mol % NMNE NG x 0.02 NMNE NG % = 100% - Methane % - Ethane % - Carbon Dioxide % - Nitrogen % H2S = MCF flared x 34 lb/mole x mole/.379 MCF x mol % H2S/100 x 0.02 SO2 = MCF flared x 64 lb/mole x mole/.379 MCF x mol % H2S/100 x 0.98 Total Vol Flared (MCF): 403 Volume is: Metered % H2S: 5.794 BTU / Cu Ft: 1,625.00 % NMNE: 44.96 | 01/26/2018 06:21 PM | 0 | 0 | 0
277291 | RN102570777 | ROBERTSON SAN ANDRES UNIT EAST SATELLITE | DRIVE WEST OF SEMINOLE ON HWY 181 FOR APPROX 9M AND TURN SOUTH ON | GAINES | 7 | 01/26/2018 12:00 | 02/02/2018 16:30 | EMISSIONS EVENT | Emergency Flare | NA | Non-Methane Non-Ethane Natural Gas | 477 |  |  | POUNDS | 0 |  | 48849 |  | FLARING WAS DUE TO DCP HAVING ISSUES AT THEIR FULLERTON PLANT. LAT: 32*36'52" LONG: 102*43'39.5" | WE HAD A FLARE IN PLACE TO BURN OUR GAS TO MINIMIZE THE VOC AND H2S EMISSIONS. | Emissions Calculations: NOx = MCF flared x NOx factor from RG-109 x BTU/scf x 1000 scf/MCF x MMBTU/1000000 BTU CO = MCF flared x CO factor from RG-109 x BTU/scf x 1000 scf/MCF x MMBTU/1000000 BTU Gas was flared to reduce the hydrocarbon and/or H2S emissions to the atmosphere. NMNE NG = MCF flared x 50 lb/mole x mole/.379 MCF x mol % NMNE NG x 0.02 NMNE NG % = 100% - Methane % - Ethane % - Carbon Dioxide % - Nitrogen % H2S = MCF flared x 34 lb/mole x mole/.379 MCF x mol % H2S/100 x 0.02 SO2 = MCF flared x 64 lb/mole x mole/.379 MCF x mol % H2S/100 x 0.98 Total Vol Flared (MCF): 403 Volume is: Metered % H2S: 5.794 BTU / Cu Ft: 1,625.00 % NMNE: 44.96 | 01/26/2018 06:21 PM | 0 | 0 | 0
277291 | RN102570777 | ROBERTSON SAN ANDRES UNIT EAST SATELLITE | DRIVE WEST OF SEMINOLE ON HWY 181 FOR APPROX 9M AND TURN SOUTH ON | GAINES | 7 | 01/26/2018 12:00 | 02/02/2018 16:30 | EMISSIONS EVENT | Emergency Flare | NA | NOX | 90 |  |  | POUNDS | 0 |  | 48849 |  | FLARING WAS DUE TO DCP HAVING ISSUES AT THEIR FULLERTON PLANT. LAT: 32*36'52" LONG: 102*43'39.5" | WE HAD A FLARE IN PLACE TO BURN OUR GAS TO MINIMIZE THE VOC AND H2S EMISSIONS. | Emissions Calculations: NOx = MCF flared x NOx factor from RG-109 x BTU/scf x 1000 scf/MCF x MMBTU/1000000 BTU CO = MCF flared x CO factor from RG-109 x BTU/scf x 1000 scf/MCF x MMBTU/1000000 BTU Gas was flared to reduce the hydrocarbon and/or H2S emissions to the atmosphere. NMNE NG = MCF flared x 50 lb/mole x mole/.379 MCF x mol % NMNE NG x 0.02 NMNE NG % = 100% - Methane % - Ethane % - Carbon Dioxide % - Nitrogen % H2S = MCF flared x 34 lb/mole x mole/.379 MCF x mol % H2S/100 x 0.02 SO2 = MCF flared x 64 lb/mole x mole/.379 MCF x mol % H2S/100 x 0.98 Total Vol Flared (MCF): 403 Volume is: Metered % H2S: 5.794 BTU / Cu Ft: 1,625.00 % NMNE: 44.96 | 01/26/2018 06:21 PM | 0 | 0 | 0
277291 | RN102570777 | ROBERTSON SAN ANDRES UNIT EAST SATELLITE | DRIVE WEST OF SEMINOLE ON HWY 181 FOR APPROX 9M AND TURN SOUTH ON | GAINES | 7 | 01/26/2018 12:00 | 02/02/2018 16:30 | EMISSIONS EVENT | Emergency Flare | NA | Sulfur dioxide | 3859 |  |  | POUNDS | 0 |  | 48849 |  | FLARING WAS DUE TO DCP HAVING ISSUES AT THEIR FULLERTON PLANT. LAT: 32*36'52" LONG: 102*43'39.5" | WE HAD A FLARE IN PLACE TO BURN OUR GAS TO MINIMIZE THE VOC AND H2S EMISSIONS. | Emissions Calculations: NOx = MCF flared x NOx factor from RG-109 x BTU/scf x 1000 scf/MCF x MMBTU/1000000 BTU CO = MCF flared x CO factor from RG-109 x BTU/scf x 1000 scf/MCF x MMBTU/1000000 BTU Gas was flared to reduce the hydrocarbon and/or H2S emissions to the atmosphere. NMNE NG = MCF flared x 50 lb/mole x mole/.379 MCF x mol % NMNE NG x 0.02 NMNE NG % = 100% - Methane % - Ethane % - Carbon Dioxide % - Nitrogen % H2S = MCF flared x 34 lb/mole x mole/.379 MCF x mol % H2S/100 x 0.02 SO2 = MCF flared x 64 lb/mole x mole/.379 MCF x mol % H2S/100 x 0.98 Total Vol Flared (MCF): 403 Volume is: Metered % H2S: 5.794 BTU / Cu Ft: 1,625.00 % NMNE: 44.96 | 01/26/2018 06:21 PM | 0 | 0 | 0
277290 | RN110111556 | TREES STATE 24-25H BATTERY | FRM INTX OF FM1776 GAMBOA RD IN COYANOSA GO NORTH 2.6 MI ON FM1776 TURN R E ON FM1450 & GO 0.5 MI TURN L N ON FM1776 & GO 4.0 MI TURN R E ON LEASE RD & GO 1 MI L N 0.2 MI R E 0.4 MI R S 0.2 MI TO LOCATION ON L | PECOS | 7 | 01/26/2018 16:00 | 01/27/2018 0:00 | EMISSIONS EVENT | Flare | FL-1 | Carbon Monoxide | 103.65 |  |  | POUNDS | 58.7 | LBS/HR | Permit No. 150076 |  | During normal operations, the midstream gas gatherer shut in the sales pipeline due to high hydrogen sulfide (H2S) content of the gas. Due to the concern of sand damaging the integrity of the wellhead equipment by reducing the choke during well flowback operations, produced gas was directed to the flare (FL-1) to maintain the integrity of the wellhead and associated equipment. | Facility engineers and construction department are installing gas sweeteners/scavengers to lower the H2S content of the produced gas. Parsley is maintaining the use of the flare (FL-1) to mitigate emissions, reduce impact to the environment, and mitigate health and safety concerns associated with high H2S concentrations in the gas during this time. Upon completion of the sweetener/scavenger system, Parsley will return the produced gas back into the sales gas gathering system as quickly and safely as possible as operating conditions are achieved. | Engineering calculations and process knowledge. | 01/26/2018 06:01 PM | 0 | 0 | 0
277290 | RN110111556 | TREES STATE 24-25H BATTERY | FRM INTX OF FM1776 GAMBOA RD IN COYANOSA GO NORTH 2.6 MI ON FM1776 TURN R E ON FM1450 & GO 0.5 MI TURN L N ON FM1776 & GO 4.0 MI TURN R E ON LEASE RD & GO 1 MI L N 0.2 MI R E 0.4 MI R S 0.2 MI TO LOCATION ON L | PECOS | 7 | 01/26/2018 16:00 | 01/27/2018 0:00 | EMISSIONS EVENT | Flare | FL-1 | Hydrogen Sulfide | 12.58 |  |  | POUNDS | 0.928 | LBS/HR | Permit No. 150076 |  | During normal operations, the midstream gas gatherer shut in the sales pipeline due to high hydrogen sulfide (H2S) content of the gas. Due to the concern of sand damaging the integrity of the wellhead equipment by reducing the choke during well flowback operations, produced gas was directed to the flare (FL-1) to maintain the integrity of the wellhead and associated equipment. | Facility engineers and construction department are installing gas sweeteners/scavengers to lower the H2S content of the produced gas. Parsley is maintaining the use of the flare (FL-1) to mitigate emissions, reduce impact to the environment, and mitigate health and safety concerns associated with high H2S concentrations in the gas during this time. Upon completion of the sweetener/scavenger system, Parsley will return the produced gas back into the sales gas gathering system as quickly and safely as possible as operating conditions are achieved. | Engineering calculations and process knowledge. | 01/26/2018 06:01 PM | 0 | 0 | 0
277290 | RN110111556 | TREES STATE 24-25H BATTERY | FRM INTX OF FM1776 GAMBOA RD IN COYANOSA GO NORTH 2.6 MI ON FM1776 TURN R E ON FM1450 & GO 0.5 MI TURN L N ON FM1776 & GO 4.0 MI TURN R E ON LEASE RD & GO 1 MI L N 0.2 MI R E 0.4 MI R S 0.2 MI TO LOCATION ON L | PECOS | 7 | 01/26/2018 16:00 | 01/27/2018 0:00 | EMISSIONS EVENT | Flare | FL-1 | Nitrogen Oxides (NOx) | 319.07 |  |  | POUNDS | 14.7 | LBS/HR | Permit No. 150076 |  | During normal operations, the midstream gas gatherer shut in the sales pipeline due to high hydrogen sulfide (H2S) content of the gas. Due to the concern of sand damaging the integrity of the wellhead equipment by reducing the choke during well flowback operations, produced gas was directed to the flare (FL-1) to maintain the integrity of the wellhead and associated equipment. | Facility engineers and construction department are installing gas sweeteners/scavengers to lower the H2S content of the produced gas. Parsley is maintaining the use of the flare (FL-1) to mitigate emissions, reduce impact to the environment, and mitigate health and safety concerns associated with high H2S concentrations in the gas during this time. Upon completion of the sweetener/scavenger system, Parsley will return the produced gas back into the sales gas gathering system as quickly and safely as possible as operating conditions are achieved. | Engineering calculations and process knowledge. | 01/26/2018 06:01 PM | 0 | 0 | 0
277290 | RN110111556 | TREES STATE 24-25H BATTERY | FRM INTX OF FM1776 GAMBOA RD IN COYANOSA GO NORTH 2.6 MI ON FM1776 TURN R E ON FM1450 & GO 0.5 MI TURN L N ON FM1776 & GO 4.0 MI TURN R E ON LEASE RD & GO 1 MI L N 0.2 MI R E 0.4 MI R S 0.2 MI TO LOCATION ON L | PECOS | 7 | 01/26/2018 16:00 | 01/27/2018 0:00 | EMISSIONS EVENT | Flare | FL-1 | Sulfur dioxide | 1044.73 |  |  | POUNDS | 92.8 | LBS/HR | Permit No. 150076 |  | During normal operations, the midstream gas gatherer shut in the sales pipeline due to high hydrogen sulfide (H2S) content of the gas. Due to the concern of sand damaging the integrity of the wellhead equipment by reducing the choke during well flowback operations, produced gas was directed to the flare (FL-1) to maintain the integrity of the wellhead and associated equipment. | Facility engineers and construction department are installing gas sweeteners/scavengers to lower the H2S content of the produced gas. Parsley is maintaining the use of the flare (FL-1) to mitigate emissions, reduce impact to the environment, and mitigate health and safety concerns associated with high H2S concentrations in the gas during this time. Upon completion of the sweetener/scavenger system, Parsley will return the produced gas back into the sales gas gathering system as quickly and safely as possible as operating conditions are achieved. | Engineering calculations and process knowledge. | 01/26/2018 06:01 PM | 0 | 0 | 0
277290 | RN110111556 | TREES STATE 24-25H BATTERY | FRM INTX OF FM1776 GAMBOA RD IN COYANOSA GO NORTH 2.6 MI ON FM1776 TURN R E ON FM1450 & GO 0.5 MI TURN L N ON FM1776 & GO 4.0 MI TURN R E ON LEASE RD & GO 1 MI L N 0.2 MI R E 0.4 MI R S 0.2 MI TO LOCATION ON L | PECOS | 7 | 01/26/2018 16:00 | 01/27/2018 0:00 | EMISSIONS EVENT | Flare | FL-1 | VOC - NONMETHANE | 1098.17 |  |  | POUNDS | 35.2 | LBS/HR | Permit No. 150076 |  | During normal operations, the midstream gas gatherer shut in the sales pipeline due to high hydrogen sulfide (H2S) content of the gas. Due to the concern of sand damaging the integrity of the wellhead equipment by reducing the choke during well flowback operations, produced gas was directed to the flare (FL-1) to maintain the integrity of the wellhead and associated equipment. | Facility engineers and construction department are installing gas sweeteners/scavengers to lower the H2S content of the produced gas. Parsley is maintaining the use of the flare (FL-1) to mitigate emissions, reduce impact to the environment, and mitigate health and safety concerns associated with high H2S concentrations in the gas during this time. Upon completion of the sweetener/scavenger system, Parsley will return the produced gas back into the sales gas gathering system as quickly and safely as possible as operating conditions are achieved. | Engineering calculations and process knowledge. | 01/26/2018 06:01 PM | 0 | 0 | 0
277289 | RN102531332 | CENTRAL ROBERTSON CLEARFORK UNIT EAST SATELLITE | DRIVE SOUTH FROM SEMINOLE ON HWY 385 APPROX 9 MILES AND TURN WEST | GAINES | 7 | 01/26/2018 12:00 | 02/02/2018 16:30 | EMISSIONS EVENT | Emergency Flare | NA | Carbon Monoxide | 640 |  |  | POUNDS | 0 |  | 48836 |  | FLARING WAS DUE TO DCP HAVING ISSUES AT THEIR FULLERTON PLANT. LAT: 32*36'53" LONG: 32*36'53" | WE HAD A FLARE IN PLACE TO BURN OUR GAS TO MINIMIZE THE VOC AND H2S EMISSIONS. | Emissions Calculations: NOx = MCF flared x NOx factor from RG-109 x BTU/scf x 1000 scf/MCF x MMBTU/1000000 BTU CO = MCF flared x CO factor from RG-109 x BTU/scf x 1000 scf/MCF x MMBTU/1000000 BTU Gas was flared to reduce the hydrocarbon and/or H2S emissions to the atmosphere. NMNE NG = MCF flared x 50 lb/mole x mole/.379 MCF x mol % NMNE NG x 0.02 NMNE NG % = 100% - Methane % - Ethane % - Carbon Dioxide % - Nitrogen % H2S = MCF flared x 34 lb/mole x mole/.379 MCF x mol % H2S/100 x 0.02 SO2 = MCF flared x 64 lb/mole x mole/.379 MCF x mol % H2S/100 x 0.98 Total Vol Flared (MCF): 1581 Volume is: Metered % H2S: 2.717 BTU / Cu Ft: 1,468.49 % NMNE: 25.09 | 01/26/2018 05:38 PM | 0 | 0 | 0
277289 | RN102531332 | CENTRAL ROBERTSON CLEARFORK UNIT EAST SATELLITE | DRIVE SOUTH FROM SEMINOLE ON HWY 385 APPROX 9 MILES AND TURN WEST | GAINES | 7 | 01/26/2018 12:00 | 02/02/2018 16:30 | EMISSIONS EVENT | Emergency Flare | NA | Hydrogen Sulfide | 77 |  |  | POUNDS | 0 |  | 48836 |  | FLARING WAS DUE TO DCP HAVING ISSUES AT THEIR FULLERTON PLANT. LAT: 32*36'53" LONG: 32*36'53" | WE HAD A FLARE IN PLACE TO BURN OUR GAS TO MINIMIZE THE VOC AND H2S EMISSIONS. | Emissions Calculations: NOx = MCF flared x NOx factor from RG-109 x BTU/scf x 1000 scf/MCF x MMBTU/1000000 BTU CO = MCF flared x CO factor from RG-109 x BTU/scf x 1000 scf/MCF x MMBTU/1000000 BTU Gas was flared to reduce the hydrocarbon and/or H2S emissions to the atmosphere. NMNE NG = MCF flared x 50 lb/mole x mole/.379 MCF x mol % NMNE NG x 0.02 NMNE NG % = 100% - Methane % - Ethane % - Carbon Dioxide % - Nitrogen % H2S = MCF flared x 34 lb/mole x mole/.379 MCF x mol % H2S/100 x 0.02 SO2 = MCF flared x 64 lb/mole x mole/.379 MCF x mol % H2S/100 x 0.98 Total Vol Flared (MCF): 1581 Volume is: Metered % H2S: 2.717 BTU / Cu Ft: 1,468.49 % NMNE: 25.09 | 01/26/2018 05:38 PM | 0 | 0 | 0
277289 | RN102531332 | CENTRAL ROBERTSON CLEARFORK UNIT EAST SATELLITE | DRIVE SOUTH FROM SEMINOLE ON HWY 385 APPROX 9 MILES AND TURN WEST | GAINES | 7 | 01/26/2018 12:00 | 02/02/2018 16:30 | EMISSIONS EVENT | Emergency Flare | NA | Non-Methane Non-Ethane Natural Gas | 1047 |  |  | POUNDS | 0 |  | 48836 |  | FLARING WAS DUE TO DCP HAVING ISSUES AT THEIR FULLERTON PLANT. LAT: 32*36'53" LONG: 32*36'53" | WE HAD A FLARE IN PLACE TO BURN OUR GAS TO MINIMIZE THE VOC AND H2S EMISSIONS. | Emissions Calculations: NOx = MCF flared x NOx factor from RG-109 x BTU/scf x 1000 scf/MCF x MMBTU/1000000 BTU CO = MCF flared x CO factor from RG-109 x BTU/scf x 1000 scf/MCF x MMBTU/1000000 BTU Gas was flared to reduce the hydrocarbon and/or H2S emissions to the atmosphere. NMNE NG = MCF flared x 50 lb/mole x mole/.379 MCF x mol % NMNE NG x 0.02 NMNE NG % = 100% - Methane % - Ethane % - Carbon Dioxide % - Nitrogen % H2S = MCF flared x 34 lb/mole x mole/.379 MCF x mol % H2S/100 x 0.02 SO2 = MCF flared x 64 lb/mole x mole/.379 MCF x mol % H2S/100 x 0.98 Total Vol Flared (MCF): 1581 Volume is: Metered % H2S: 2.717 BTU / Cu Ft: 1,468.49 % NMNE: 25.09 | 01/26/2018 05:38 PM | 0 | 0 | 0
277289 | RN102531332 | CENTRAL ROBERTSON CLEARFORK UNIT EAST SATELLITE | DRIVE SOUTH FROM SEMINOLE ON HWY 385 APPROX 9 MILES AND TURN WEST | GAINES | 7 | 01/26/2018 12:00 | 02/02/2018 16:30 | EMISSIONS EVENT | Emergency Flare | NA | NOX | 320 |  |  | POUNDS | 0 |  | 48836 |  | FLARING WAS DUE TO DCP HAVING ISSUES AT THEIR FULLERTON PLANT. LAT: 32*36'53" LONG: 32*36'53" | WE HAD A FLARE IN PLACE TO BURN OUR GAS TO MINIMIZE THE VOC AND H2S EMISSIONS. | Emissions Calculations: NOx = MCF flared x NOx factor from RG-109 x BTU/scf x 1000 scf/MCF x MMBTU/1000000 BTU CO = MCF flared x CO factor from RG-109 x BTU/scf x 1000 scf/MCF x MMBTU/1000000 BTU Gas was flared to reduce the hydrocarbon and/or H2S emissions to the atmosphere. NMNE NG = MCF flared x 50 lb/mole x mole/.379 MCF x mol % NMNE NG x 0.02 NMNE NG % = 100% - Methane % - Ethane % - Carbon Dioxide % - Nitrogen % H2S = MCF flared x 34 lb/mole x mole/.379 MCF x mol % H2S/100 x 0.02 SO2 = MCF flared x 64 lb/mole x mole/.379 MCF x mol % H2S/100 x 0.98 Total Vol Flared (MCF): 1581 Volume is: Metered % H2S: 2.717 BTU / Cu Ft: 1,468.49 % NMNE: 25.09 | 01/26/2018 05:38 PM | 0 | 0 | 0
277289 | RN102531332 | CENTRAL ROBERTSON CLEARFORK UNIT EAST SATELLITE | DRIVE SOUTH FROM SEMINOLE ON HWY 385 APPROX 9 MILES AND TURN WEST | GAINES | 7 | 01/26/2018 12:00 | 02/02/2018 16:30 | EMISSIONS EVENT | Emergency Flare | NA | Sulfur dioxide | 7110 |  |  | POUNDS | 0 |  | 48836 |  | FLARING WAS DUE TO DCP HAVING ISSUES AT THEIR FULLERTON PLANT. LAT: 32*36'53" LONG: 32*36'53" | WE HAD A FLARE IN PLACE TO BURN OUR GAS TO MINIMIZE THE VOC AND H2S EMISSIONS. | Emissions Calculations: NOx = MCF flared x NOx factor from RG-109 x BTU/scf x 1000 scf/MCF x MMBTU/1000000 BTU CO = MCF flared x CO factor from RG-109 x BTU/scf x 1000 scf/MCF x MMBTU/1000000 BTU Gas was flared to reduce the hydrocarbon and/or H2S emissions to the atmosphere. NMNE NG = MCF flared x 50 lb/mole x mole/.379 MCF x mol % NMNE NG x 0.02 NMNE NG % = 100% - Methane % - Ethane % - Carbon Dioxide % - Nitrogen % H2S = MCF flared x 34 lb/mole x mole/.379 MCF x mol % H2S/100 x 0.02 SO2 = MCF flared x 64 lb/mole x mole/.379 MCF x mol % H2S/100 x 0.98 Total Vol Flared (MCF): 1581 Volume is: Metered % H2S: 2.717 BTU / Cu Ft: 1,468.49 % NMNE: 25.09 | 01/26/2018 05:38 PM | 0 | 0 | 0
277288 | RN102411972 | CRCU RSAU COMBINED TANK BATTERY | FROM THE INTX OF HWY 181 & HWY 385 IN SEMINOLE FOLLOW HWY 181 W THEN SW 7.5 MI TO CR 2885 TURN S ON CR 2885 & GO 2 MI TO LEASE RD TURN W ON LEASE RD & GO 0.3 MI TO LOCATION | GAINES | 7 | 01/26/2018 12:00 | 02/02/2018 16:30 | EMISSIONS EVENT | Emergency Flare | NA | Carbon Monoxide | 456 |  |  | POUNDS | 0 |  | 9827 |  | FLARING WAS DUE TO DCP HAVING ISSUES AT THEIR FULLERTON PLANT. LAT: 32*36'13" LONG: 102*44'09" | WE HAD A FLARE IN PLACE TO BURN OUR GAS TO MINIMIZE THE VOC AND H2S EMISSIONS. | Emissions Calculations: NOx = MCF flared x NOx factor from RG-109 x BTU/scf x 1000 scf/MCF x MMBTU/1000000 BTU CO = MCF flared x CO factor from RG-109 x BTU/scf x 1000 scf/MCF x MMBTU/1000000 BTU Gas was flared to reduce the hydrocarbon and/or H2S emissions to the atmosphere. NMNE NG = MCF flared x 50 lb/mole x mole/.379 MCF x mol % NMNE NG x 0.02 NMNE NG % = 100% - Methane % - Ethane % - Carbon Dioxide % - Nitrogen % H2S = MCF flared x 34 lb/mole x mole/.379 MCF x mol % H2S/100 x 0.02 SO2 = MCF flared x 64 lb/mole x mole/.379 MCF x mol % H2S/100 x 0.98 Total Vol Flared (MCF): 1,208 Volume is: Metered % H2S: 2.664 BTU / Cu Ft: 1,370.62 % NMNE: 20.46 | 01/26/2018 05:21 PM | 0 | 0 | 0
277288 | RN102411972 | CRCU RSAU COMBINED TANK BATTERY | FROM THE INTX OF HWY 181 & HWY 385 IN SEMINOLE FOLLOW HWY 181 W THEN SW 7.5 MI TO CR 2885 TURN S ON CR 2885 & GO 2 MI TO LEASE RD TURN W ON LEASE RD & GO 0.3 MI TO LOCATION | GAINES | 7 | 01/26/2018 12:00 | 02/02/2018 16:30 | EMISSIONS EVENT | Emergency Flare | NA | Hydrogen Sulfide | 58 |  |  | POUNDS | 0 |  | 9827 |  | FLARING WAS DUE TO DCP HAVING ISSUES AT THEIR FULLERTON PLANT. LAT: 32*36'13" LONG: 102*44'09" | WE HAD A FLARE IN PLACE TO BURN OUR GAS TO MINIMIZE THE VOC AND H2S EMISSIONS. | Emissions Calculations: NOx = MCF flared x NOx factor from RG-109 x BTU/scf x 1000 scf/MCF x MMBTU/1000000 BTU CO = MCF flared x CO factor from RG-109 x BTU/scf x 1000 scf/MCF x MMBTU/1000000 BTU Gas was flared to reduce the hydrocarbon and/or H2S emissions to the atmosphere. NMNE NG = MCF flared x 50 lb/mole x mole/.379 MCF x mol % NMNE NG x 0.02 NMNE NG % = 100% - Methane % - Ethane % - Carbon Dioxide % - Nitrogen % H2S = MCF flared x 34 lb/mole x mole/.379 MCF x mol % H2S/100 x 0.02 SO2 = MCF flared x 64 lb/mole x mole/.379 MCF x mol % H2S/100 x 0.98 Total Vol Flared (MCF): 1,208 Volume is: Metered % H2S: 2.664 BTU / Cu Ft: 1,370.62 % NMNE: 20.46 | 01/26/2018 05:21 PM | 0 | 0 | 0
277288 | RN102411972 | CRCU RSAU COMBINED TANK BATTERY | FROM THE INTX OF HWY 181 & HWY 385 IN SEMINOLE FOLLOW HWY 181 W THEN SW 7.5 MI TO CR 2885 TURN S ON CR 2885 & GO 2 MI TO LEASE RD TURN W ON LEASE RD & GO 0.3 MI TO LOCATION | GAINES | 7 | 01/26/2018 12:00 | 02/02/2018 16:30 | EMISSIONS EVENT | Emergency Flare | NA | Non-Methane Non-Ethane Natural Gas | 652 |  |  | POUNDS | 0 |  | 9827 |  | FLARING WAS DUE TO DCP HAVING ISSUES AT THEIR FULLERTON PLANT. LAT: 32*36'13" LONG: 102*44'09" | WE HAD A FLARE IN PLACE TO BURN OUR GAS TO MINIMIZE THE VOC AND H2S EMISSIONS. | Emissions Calculations: NOx = MCF flared x NOx factor from RG-109 x BTU/scf x 1000 scf/MCF x MMBTU/1000000 BTU CO = MCF flared x CO factor from RG-109 x BTU/scf x 1000 scf/MCF x MMBTU/1000000 BTU Gas was flared to reduce the hydrocarbon and/or H2S emissions to the atmosphere. NMNE NG = MCF flared x 50 lb/mole x mole/.379 MCF x mol % NMNE NG x 0.02 NMNE NG % = 100% - Methane % - Ethane % - Carbon Dioxide % - Nitrogen % H2S = MCF flared x 34 lb/mole x mole/.379 MCF x mol % H2S/100 x 0.02 SO2 = MCF flared x 64 lb/mole x mole/.379 MCF x mol % H2S/100 x 0.98 Total Vol Flared (MCF): 1,208 Volume is: Metered % H2S: 2.664 BTU / Cu Ft: 1,370.62 % NMNE: 20.46 | 01/26/2018 05:21 PM | 0 | 0 | 0
277288 | RN102411972 | CRCU RSAU COMBINED TANK BATTERY | FROM THE INTX OF HWY 181 & HWY 385 IN SEMINOLE FOLLOW HWY 181 W THEN SW 7.5 MI TO CR 2885 TURN S ON CR 2885 & GO 2 MI TO LEASE RD TURN W ON LEASE RD & GO 0.3 MI TO LOCATION | GAINES | 7 | 01/26/2018 12:00 | 02/02/2018 16:30 | EMISSIONS EVENT | Emergency Flare | NA | NOX | 228 |  |  | POUNDS | 0 |  | 9827 |  | FLARING WAS DUE TO DCP HAVING ISSUES AT THEIR FULLERTON PLANT. LAT: 32*36'13" LONG: 102*44'09" | WE HAD A FLARE IN PLACE TO BURN OUR GAS TO MINIMIZE THE VOC AND H2S EMISSIONS. | Emissions Calculations: NOx = MCF flared x NOx factor from RG-109 x BTU/scf x 1000 scf/MCF x MMBTU/1000000 BTU CO = MCF flared x CO factor from RG-109 x BTU/scf x 1000 scf/MCF x MMBTU/1000000 BTU Gas was flared to reduce the hydrocarbon and/or H2S emissions to the atmosphere. NMNE NG = MCF flared x 50 lb/mole x mole/.379 MCF x mol % NMNE NG x 0.02 NMNE NG % = 100% - Methane % - Ethane % - Carbon Dioxide % - Nitrogen % H2S = MCF flared x 34 lb/mole x mole/.379 MCF x mol % H2S/100 x 0.02 SO2 = MCF flared x 64 lb/mole x mole/.379 MCF x mol % H2S/100 x 0.98 Total Vol Flared (MCF): 1,208 Volume is: Metered % H2S: 2.664 BTU / Cu Ft: 1,370.62 % NMNE: 20.46 | 01/26/2018 05:21 PM | 0 | 0 | 0
277288 | RN102411972 | CRCU RSAU COMBINED TANK BATTERY | FROM THE INTX OF HWY 181 & HWY 385 IN SEMINOLE FOLLOW HWY 181 W THEN SW 7.5 MI TO CR 2885 TURN S ON CR 2885 & GO 2 MI TO LEASE RD TURN W ON LEASE RD & GO 0.3 MI TO LOCATION | GAINES | 7 | 01/26/2018 12:00 | 02/02/2018 16:30 | EMISSIONS EVENT | Emergency Flare | NA | Sulfur dioxide | 5323 |  |  | POUNDS | 0 |  | 9827 |  | FLARING WAS DUE TO DCP HAVING ISSUES AT THEIR FULLERTON PLANT. LAT: 32*36'13" LONG: 102*44'09" | WE HAD A FLARE IN PLACE TO BURN OUR GAS TO MINIMIZE THE VOC AND H2S EMISSIONS. | Emissions Calculations: NOx = MCF flared x NOx factor from RG-109 x BTU/scf x 1000 scf/MCF x MMBTU/1000000 BTU CO = MCF flared x CO factor from RG-109 x BTU/scf x 1000 scf/MCF x MMBTU/1000000 BTU Gas was flared to reduce the hydrocarbon and/or H2S emissions to the atmosphere. NMNE NG = MCF flared x 50 lb/mole x mole/.379 MCF x mol % NMNE NG x 0.02 NMNE NG % = 100% - Methane % - Ethane % - Carbon Dioxide % - Nitrogen % H2S = MCF flared x 34 lb/mole x mole/.379 MCF x mol % H2S/100 x 0.02 SO2 = MCF flared x 64 lb/mole x mole/.379 MCF x mol % H2S/100 x 0.98 Total Vol Flared (MCF): 1,208 Volume is: Metered % H2S: 2.664 BTU / Cu Ft: 1,370.62 % NMNE: 20.46 | 01/26/2018 05:21 PM | 0 | 0 | 0
277287 | RN102417300 | FLANAGAN TRACT 10 CTB | FROM SEMINOLE FOLLOW FM181S & FM2885 TO CR311 FOR 13.4MI KEEP R TO CONTINUE ON CR311 THEN TURN R ONTO CR330 AFTER 0.9MI TURN L ONTO CR313 FOR 0.4MI TURN L FOR 0.4MI THEN TURN R SITE IS 350FT AHEAD ON L | GAINES | 7 | 01/26/2018 12:00 | 02/02/2018 16:30 | EMISSIONS EVENT | Emergency Flare | NA | Carbon Monoxide | 264 |  |  | POUNDS | 0 |  | 32788 |  | FLARING WAS DUE TO DCP HAVING ISSUES AT THEIR FULLERTON PLANT. LAT: 32*33'13"N LONG: 102*43'15"W | WE HAd A FLARE IN PLACE TO BURN OUR GAS TO MINIMIZE THE VOC AND H2S EMISSIONS. | Emissions Calculations: NOx = MCF flared x NOx factor from RG-109 x BTU/scf x 1000 scf/MCF x MMBTU/1000000 BTU CO = MCF flared x CO factor from RG-109 x BTU/scf x 1000 scf/MCF x MMBTU/1000000 BTU Gas was flared to reduce the hydrocarbon and/or H2S emissions to the atmosphere. NMNE NG = MCF flared x 50 lb/mole x mole/.379 MCF x mol % NMNE NG x 0.02 NMNE NG % = 100% - Methane % - Ethane % - Carbon Dioxide % - Nitrogen % H2S = MCF flared x 34 lb/mole x mole/.379 MCF x mol % H2S/100 x 0.02 SO2 = MCF flared x 64 lb/mole x mole/.379 MCF x mol % H2S/100 x 0.98 Total Vol Flared (MCF): 625 Volume is: Calculated % H2S: 4.622 BTU / Cu Ft: 1,532.30 % NMNE: 31.22 | 01/26/2018 05:04 PM | 0 | 0 | 0
277287 | RN102417300 | FLANAGAN TRACT 10 CTB | FROM SEMINOLE FOLLOW FM181S & FM2885 TO CR311 FOR 13.4MI KEEP R TO CONTINUE ON CR311 THEN TURN R ONTO CR330 AFTER 0.9MI TURN L ONTO CR313 FOR 0.4MI TURN L FOR 0.4MI THEN TURN R SITE IS 350FT AHEAD ON L | GAINES | 7 | 01/26/2018 12:00 | 02/02/2018 16:30 | EMISSIONS EVENT | Emergency Flare | NA | Hydrogen Sulfide | 52 |  |  | POUNDS | 0 |  | 32788 |  | FLARING WAS DUE TO DCP HAVING ISSUES AT THEIR FULLERTON PLANT. LAT: 32*33'13"N LONG: 102*43'15"W | WE HAd A FLARE IN PLACE TO BURN OUR GAS TO MINIMIZE THE VOC AND H2S EMISSIONS. | Emissions Calculations: NOx = MCF flared x NOx factor from RG-109 x BTU/scf x 1000 scf/MCF x MMBTU/1000000 BTU CO = MCF flared x CO factor from RG-109 x BTU/scf x 1000 scf/MCF x MMBTU/1000000 BTU Gas was flared to reduce the hydrocarbon and/or H2S emissions to the atmosphere. NMNE NG = MCF flared x 50 lb/mole x mole/.379 MCF x mol % NMNE NG x 0.02 NMNE NG % = 100% - Methane % - Ethane % - Carbon Dioxide % - Nitrogen % H2S = MCF flared x 34 lb/mole x mole/.379 MCF x mol % H2S/100 x 0.02 SO2 = MCF flared x 64 lb/mole x mole/.379 MCF x mol % H2S/100 x 0.98 Total Vol Flared (MCF): 625 Volume is: Calculated % H2S: 4.622 BTU / Cu Ft: 1,532.30 % NMNE: 31.22 | 01/26/2018 05:04 PM | 0 | 0 | 0
277287 | RN102417300 | FLANAGAN TRACT 10 CTB | FROM SEMINOLE FOLLOW FM181S & FM2885 TO CR311 FOR 13.4MI KEEP R TO CONTINUE ON CR311 THEN TURN R ONTO CR330 AFTER 0.9MI TURN L ONTO CR313 FOR 0.4MI TURN L FOR 0.4MI THEN TURN R SITE IS 350FT AHEAD ON L | GAINES | 7 | 01/26/2018 12:00 | 02/02/2018 16:30 | EMISSIONS EVENT | Emergency Flare | NA | Non-Methane Non-Ethane Natural Gas | 515 |  |  | POUNDS | 0 |  | 32788 |  | FLARING WAS DUE TO DCP HAVING ISSUES AT THEIR FULLERTON PLANT. LAT: 32*33'13"N LONG: 102*43'15"W | WE HAd A FLARE IN PLACE TO BURN OUR GAS TO MINIMIZE THE VOC AND H2S EMISSIONS. | Emissions Calculations: NOx = MCF flared x NOx factor from RG-109 x BTU/scf x 1000 scf/MCF x MMBTU/1000000 BTU CO = MCF flared x CO factor from RG-109 x BTU/scf x 1000 scf/MCF x MMBTU/1000000 BTU Gas was flared to reduce the hydrocarbon and/or H2S emissions to the atmosphere. NMNE NG = MCF flared x 50 lb/mole x mole/.379 MCF x mol % NMNE NG x 0.02 NMNE NG % = 100% - Methane % - Ethane % - Carbon Dioxide % - Nitrogen % H2S = MCF flared x 34 lb/mole x mole/.379 MCF x mol % H2S/100 x 0.02 SO2 = MCF flared x 64 lb/mole x mole/.379 MCF x mol % H2S/100 x 0.98 Total Vol Flared (MCF): 625 Volume is: Calculated % H2S: 4.622 BTU / Cu Ft: 1,532.30 % NMNE: 31.22 | 01/26/2018 05:04 PM | 0 | 0 | 0
277287 | RN102417300 | FLANAGAN TRACT 10 CTB | FROM SEMINOLE FOLLOW FM181S & FM2885 TO CR311 FOR 13.4MI KEEP R TO CONTINUE ON CR311 THEN TURN R ONTO CR330 AFTER 0.9MI TURN L ONTO CR313 FOR 0.4MI TURN L FOR 0.4MI THEN TURN R SITE IS 350FT AHEAD ON L | GAINES | 7 | 01/26/2018 12:00 | 02/02/2018 16:30 | EMISSIONS EVENT | Emergency Flare | NA | NOX | 132 |  |  | POUNDS | 0 |  | 32788 |  | FLARING WAS DUE TO DCP HAVING ISSUES AT THEIR FULLERTON PLANT. LAT: 32*33'13"N LONG: 102*43'15"W | WE HAd A FLARE IN PLACE TO BURN OUR GAS TO MINIMIZE THE VOC AND H2S EMISSIONS. | Emissions Calculations: NOx = MCF flared x NOx factor from RG-109 x BTU/scf x 1000 scf/MCF x MMBTU/1000000 BTU CO = MCF flared x CO factor from RG-109 x BTU/scf x 1000 scf/MCF x MMBTU/1000000 BTU Gas was flared to reduce the hydrocarbon and/or H2S emissions to the atmosphere. NMNE NG = MCF flared x 50 lb/mole x mole/.379 MCF x mol % NMNE NG x 0.02 NMNE NG % = 100% - Methane % - Ethane % - Carbon Dioxide % - Nitrogen % H2S = MCF flared x 34 lb/mole x mole/.379 MCF x mol % H2S/100 x 0.02 SO2 = MCF flared x 64 lb/mole x mole/.379 MCF x mol % H2S/100 x 0.98 Total Vol Flared (MCF): 625 Volume is: Calculated % H2S: 4.622 BTU / Cu Ft: 1,532.30 % NMNE: 31.22 | 01/26/2018 05:04 PM | 0 | 0 | 0
277287 | RN102417300 | FLANAGAN TRACT 10 CTB | FROM SEMINOLE FOLLOW FM181S & FM2885 TO CR311 FOR 13.4MI KEEP R TO CONTINUE ON CR311 THEN TURN R ONTO CR330 AFTER 0.9MI TURN L ONTO CR313 FOR 0.4MI TURN L FOR 0.4MI THEN TURN R SITE IS 350FT AHEAD ON L | GAINES | 7 | 01/26/2018 12:00 | 02/02/2018 16:30 | EMISSIONS EVENT | Emergency Flare | NA | Sulfur dioxide | 4783 |  |  | POUNDS | 0 |  | 32788 |  | FLARING WAS DUE TO DCP HAVING ISSUES AT THEIR FULLERTON PLANT. LAT: 32*33'13"N LONG: 102*43'15"W | WE HAd A FLARE IN PLACE TO BURN OUR GAS TO MINIMIZE THE VOC AND H2S EMISSIONS. | Emissions Calculations: NOx = MCF flared x NOx factor from RG-109 x BTU/scf x 1000 scf/MCF x MMBTU/1000000 BTU CO = MCF flared x CO factor from RG-109 x BTU/scf x 1000 scf/MCF x MMBTU/1000000 BTU Gas was flared to reduce the hydrocarbon and/or H2S emissions to the atmosphere. NMNE NG = MCF flared x 50 lb/mole x mole/.379 MCF x mol % NMNE NG x 0.02 NMNE NG % = 100% - Methane % - Ethane % - Carbon Dioxide % - Nitrogen % H2S = MCF flared x 34 lb/mole x mole/.379 MCF x mol % H2S/100 x 0.02 SO2 = MCF flared x 64 lb/mole x mole/.379 MCF x mol % H2S/100 x 0.98 Total Vol Flared (MCF): 625 Volume is: Calculated % H2S: 4.622 BTU / Cu Ft: 1,532.30 % NMNE: 31.22 | 01/26/2018 05:04 PM | 0 | 0 | 0
277257 | RN106330665 | WEST SEMINOLE SAN ANDRES UNIT RCF | FROM SEMINOLE TX ON HWY 180 HEAD W FOR 9 MI TO FM 1757 GO NORTH FOR 0.5 MI TO OCCIDENTAL PERMIAN SIGN ON WEST SIDE OF RD TURN W ONTO LEASE | GAINES | 7 | 01/26/2018 9:09 | 01/26/2018 11:25 | EMISSIONS EVENT | Emergency Flare | FL-RCF | Sulfur dioxide | 2233 |  |  | POUNDS | 0 |  | 'No specific emissions authorizations for this facility' |  | On 1/26/2018 at approximately 09:09 hours, the West Seminole San Andres Unit CO2 Facility experienced a flaring event due to a remote shut down. The discharge valve went to travel. Flaring from this event ceased on 1/26/2018 at approximately 11:25 hours. | Operations restarted the compressors and repairs were made to the indicator. | BASIS USED TO DETERMINE QUANTITIES FOR THE EVENT*:Natural Gas Released = Total pounds of Methane+ x (0.02) = lbs of Natural Gas released excluding O2, N2, CO2 & H2SNOx Released = (MSCF) x (1000) x (BTU/SCF) x (0.0000000641) = lbs. of NOx CO Released = (MSCF) x (1000) x (BTU/SCF) x (0.0000005496) = lbs. of CO SO2 Released = (MSCF) x (1000) x (Mole% H2S/100) x (0.168972) = lbs. of SO2 VOC Released = (Sum of Propane & Heavier Compounds Released) x (0.02) = total lbs. of VOC H2S Released = (MSCF) x (1000) x (Mole% H2S/100) x (1 lb./11.14 SCF) (0.02) = lbs. of H2S Seminole Gas Processing Plant TCEQ RN103758470 Emissions Event Incident #277257 on 01/26/2018 @ 09:09 1. Provide the frequency of the facility’s emissions events (reportable/recordable) during the 12 month period prior to and including this incident. 2 Upset were reported to the TCEQ via STEERS for the past 12 months for this facility. 2. Provide the percentage of the facility’s total annual operating hours during which emissions events (reportable/recordable) occurred (the basis is facility specific, not per incident). 0.14% 3. Did the unauthorized emissions stem from any activity or event that could have been foreseen and avoided, and could not have been avoided by better design, operation, and maintenance practices? No. 4. Were the air pollution control equipment or processes (if any) maintained and operated in a manner consistent with good practice for minimizing emissions and reducing the number of emissions events? Not applicable, there is no pollution control equipment or processes on the plant emergency flare. 5. How soon was action taken to achieve compliance once the operator knew or should have known that applicable emission limitations were being exceeded? Immediately 6. How were the amount and duration of the unauthorized emissions and any bypass of pollution control equipment minimized? Operations and maintenance worked to resolve the issue in a timely manner. No pollution control equipment was bypassed. 7. What was the operational status of all emission monitoring systems at the facility during this emissions event? If any emission monitoring systems were not kept in operation during the emissions event, explain why they weren’t kept in operation. The emergency flare meter was operational during this event. 8. How were the owner’s or operator’s actions in response to the unauthorized emissions contemporaneously documented? Affirmative as evidenced by the initial and final reports submitted via STEERS. The plant also maintains a database which documents both recordable and reportable emissions event data. Operational logs for this time period indicate in general terms those actions being taken to resolve the problems. Initial and final emission event reports for this incident were submitted via STEERS. 9. Were the unauthorized emissions part of a frequent or recurring pattern indicative of inadequate design, operation, or maintenance? No. 10. Did the unauthorized emissions result in any off-site impact as indicated by complaints from neighbors, fence line monitoring, or air modeling, or did the emissions cause or contribute to an exceedance of the national ambient air quality standard (NAAQS), of a prevention of significant deterioration (PSD) increment, or to a condition of air pollution? No. | 01/26/2018 01:56 PM | 0 | 0 | 0
277255 | RN100210319 | EQUISTAR CHEMICALS LA PORTE COMPLEX | 1515 MILLER CUT OFF RD; LA PORTE, TX 77571 | HARRIS | 12 | 01/26/2018 8:00 | 01/26/2018 12:00 | EMISSIONS EVENT | FLARE (Combustion) | L3FUG | Carbon Monoxide | 61.6 |  |  | POUNDS | 15.71 | LBS/HR | 4477 |  | The AB3 LDPE unit experienced a decomposition resulting in the reactor venting to the atmosphere. The investigation is ongoing at this time. | Interlocks were activated to shut down the reactor as designed. To the greatest extent practicable, emissions were routed to a control device. | Process knowledge, process data and engineering calculations | 01/26/2018 01:39 PM | 0 | 0 | 0
277255 | RN100210319 | EQUISTAR CHEMICALS LA PORTE COMPLEX | 1515 MILLER CUT OFF RD; LA PORTE, TX 77571 | HARRIS | 12 | 01/26/2018 8:00 | 01/26/2018 12:00 | EMISSIONS EVENT | FLARE (Combustion) | L3FUG | Nitric oxide | 0.48 |  |  | POUNDS | 3.05 | LBS/HR | 4477 |  | The AB3 LDPE unit experienced a decomposition resulting in the reactor venting to the atmosphere. The investigation is ongoing at this time. | Interlocks were activated to shut down the reactor as designed. To the greatest extent practicable, emissions were routed to a control device. | Process knowledge, process data and engineering calculations | 01/26/2018 01:39 PM | 0 | 0 | 0
277255 | RN100210319 | EQUISTAR CHEMICALS LA PORTE COMPLEX | 1515 MILLER CUT OFF RD; LA PORTE, TX 77571 | HARRIS | 12 | 01/26/2018 8:00 | 01/26/2018 12:00 | EMISSIONS EVENT | FLARE (Combustion) | L3FUG | Nitrogen dioxide | 9.1 |  |  | POUNDS | 3.05 | LBS/HR | 4477 |  | The AB3 LDPE unit experienced a decomposition resulting in the reactor venting to the atmosphere. The investigation is ongoing at this time. | Interlocks were activated to shut down the reactor as designed. To the greatest extent practicable, emissions were routed to a control device. | Process knowledge, process data and engineering calculations | 01/26/2018 01:39 PM | 0 | 0 | 0
277255 | RN100210319 | EQUISTAR CHEMICALS LA PORTE COMPLEX | 1515 MILLER CUT OFF RD; LA PORTE, TX 77571 | HARRIS | 12 | 01/26/2018 8:00 | 01/26/2018 12:00 | EMISSIONS EVENT | FLARE (Combustion) | L3FUG | Ethylene (gaseous) | 81.93 |  |  | POUNDS | 27.7 | LBS/HR | 4477 |  | The AB3 LDPE unit experienced a decomposition resulting in the reactor venting to the atmosphere. The investigation is ongoing at this time. | Interlocks were activated to shut down the reactor as designed. To the greatest extent practicable, emissions were routed to a control device. | Process knowledge, process data and engineering calculations | 01/26/2018 01:39 PM | 0 | 0 | 0
277255 | RN100210319 | EQUISTAR CHEMICALS LA PORTE COMPLEX | 1515 MILLER CUT OFF RD; LA PORTE, TX 77571 | HARRIS | 12 | 01/26/2018 8:00 | 01/26/2018 12:00 | EMISSIONS EVENT | FLARE (Combustion) | L3FUG | Propylene | 0.53 |  |  | POUNDS | 27.7 | LBS/HR | 4477 |  | The AB3 LDPE unit experienced a decomposition resulting in the reactor venting to the atmosphere. The investigation is ongoing at this time. | Interlocks were activated to shut down the reactor as designed. To the greatest extent practicable, emissions were routed to a control device. | Process knowledge, process data and engineering calculations | 01/26/2018 01:39 PM | 0 | 0 | 0
277255 | RN100210319 | EQUISTAR CHEMICALS LA PORTE COMPLEX | 1515 MILLER CUT OFF RD; LA PORTE, TX 77571 | HARRIS | 12 | 01/26/2018 8:00 | 01/26/2018 12:00 | EMISSIONS EVENT | FLARE (Combustion) | L3FUG | Ethylene (gaseous) | 3519 |  |  | POUNDS | 0 |  | 4477 |  | The AB3 LDPE unit experienced a decomposition resulting in the reactor venting to the atmosphere. The investigation is ongoing at this time. | Interlocks were activated to shut down the reactor as designed. To the greatest extent practicable, emissions were routed to a control device. | Process knowledge, process data and engineering calculations | 01/26/2018 01:39 PM | 0 | 0 | 0
277255 | RN100210319 | EQUISTAR CHEMICALS LA PORTE COMPLEX | 1515 MILLER CUT OFF RD; LA PORTE, TX 77571 | HARRIS | 12 | 01/26/2018 8:00 | 01/26/2018 12:00 | EMISSIONS EVENT | FLARE (Combustion) | L3FUG | Particulate Matter | 149 |  |  | POUNDS | 0 |  | 4477 |  | The AB3 LDPE unit experienced a decomposition resulting in the reactor venting to the atmosphere. The investigation is ongoing at this time. | Interlocks were activated to shut down the reactor as designed. To the greatest extent practicable, emissions were routed to a control device. | Process knowledge, process data and engineering calculations | 01/26/2018 01:39 PM | 0 | 0 | 0
277255 | RN100210319 | EQUISTAR CHEMICALS LA PORTE COMPLEX | 1515 MILLER CUT OFF RD; LA PORTE, TX 77571 | HARRIS | 12 | 01/26/2018 8:00 | 01/26/2018 12:00 | EMISSIONS EVENT | FLARE (Combustion) | L3FUG | Propylene | 19 |  |  | POUNDS | 0 |  | 4477 |  | The AB3 LDPE unit experienced a decomposition resulting in the reactor venting to the atmosphere. The investigation is ongoing at this time. | Interlocks were activated to shut down the reactor as designed. To the greatest extent practicable, emissions were routed to a control device. | Process knowledge, process data and engineering calculations | 01/26/2018 01:39 PM | 0 | 0 | 0
277253 | RN100221662 | EQUISTAR CHEMICALS | 1501 MCKINZIE RD; CORPUS CHRISTI, TX 78410 | NUECES | 14 | 01/25/2018 20:58 | 01/28/2018 4:00 | EMISSIONS EVENT | Cold/Dry Flare | EPN 11 | Acetylene | 162 |  |  | POUNDS | 76.88 | LBS/HR | Permit 4682B |  | An unexpected process valve failure occurred at the facility. The valve failure necessitated the need for flaring from the Olefin’s Dry Flare. The cause of the valve failure is currently being investigated by the site. | Vent gas was routed to the Olefin’s Dry Flare, EPN 11 for thermal destruction. | Flare calculations are based on the flare flow meter, flare gas chromatograph, laboratory samples, emission factors, engineering estimations and calculations. Visible emissions from the flares occurred during the event. Air monitoring was initiated as a precautionary measure and no VOC was measured. Affirmative defense for the event is being claimed pending the ongoing investigation. | 01/26/2018 12:59 PM | 0 | 0 | 0
277253 | RN100221662 | EQUISTAR CHEMICALS | 1501 MCKINZIE RD; CORPUS CHRISTI, TX 78410 | NUECES | 14 | 01/25/2018 20:58 | 01/28/2018 4:00 | EMISSIONS EVENT | Cold/Dry Flare | EPN 11 | Benzene | 4 |  |  | POUNDS | 76.88 | LBS/HR | Permit 4682B |  | An unexpected process valve failure occurred at the facility. The valve failure necessitated the need for flaring from the Olefin’s Dry Flare. The cause of the valve failure is currently being investigated by the site. | Vent gas was routed to the Olefin’s Dry Flare, EPN 11 for thermal destruction. | Flare calculations are based on the flare flow meter, flare gas chromatograph, laboratory samples, emission factors, engineering estimations and calculations. Visible emissions from the flares occurred during the event. Air monitoring was initiated as a precautionary measure and no VOC was measured. Affirmative defense for the event is being claimed pending the ongoing investigation. | 01/26/2018 12:59 PM | 0 | 0 | 0
277253 | RN100221662 | EQUISTAR CHEMICALS | 1501 MCKINZIE RD; CORPUS CHRISTI, TX 78410 | NUECES | 14 | 01/25/2018 20:58 | 01/28/2018 4:00 | EMISSIONS EVENT | Cold/Dry Flare | EPN 11 | Butane, N- | 4 |  |  | POUNDS | 76.88 | LBS/HR | Permit 4682B |  | An unexpected process valve failure occurred at the facility. The valve failure necessitated the need for flaring from the Olefin’s Dry Flare. The cause of the valve failure is currently being investigated by the site. | Vent gas was routed to the Olefin’s Dry Flare, EPN 11 for thermal destruction. | Flare calculations are based on the flare flow meter, flare gas chromatograph, laboratory samples, emission factors, engineering estimations and calculations. Visible emissions from the flares occurred during the event. Air monitoring was initiated as a precautionary measure and no VOC was measured. Affirmative defense for the event is being claimed pending the ongoing investigation. | 01/26/2018 12:59 PM | 0 | 0 | 0
277253 | RN100221662 | EQUISTAR CHEMICALS | 1501 MCKINZIE RD; CORPUS CHRISTI, TX 78410 | NUECES | 14 | 01/25/2018 20:58 | 01/28/2018 4:00 | EMISSIONS EVENT | Cold/Dry Flare | EPN 11 | Carbon Monoxide | 44133 |  |  | POUNDS | 100.84 | LBS/HR | Permit 4682B |  | An unexpected process valve failure occurred at the facility. The valve failure necessitated the need for flaring from the Olefin’s Dry Flare. The cause of the valve failure is currently being investigated by the site. | Vent gas was routed to the Olefin’s Dry Flare, EPN 11 for thermal destruction. | Flare calculations are based on the flare flow meter, flare gas chromatograph, laboratory samples, emission factors, engineering estimations and calculations. Visible emissions from the flares occurred during the event. Air monitoring was initiated as a precautionary measure and no VOC was measured. Affirmative defense for the event is being claimed pending the ongoing investigation. | 01/26/2018 12:59 PM | 0 | 0 | 0
277253 | RN100221662 | EQUISTAR CHEMICALS | 1501 MCKINZIE RD; CORPUS CHRISTI, TX 78410 | NUECES | 14 | 01/25/2018 20:58 | 01/28/2018 4:00 | EMISSIONS EVENT | Cold/Dry Flare | EPN 11 | Cis-2-butene | 1 |  |  | POUNDS | 76.88 | LBS/HR | Permit 4682B |  | An unexpected process valve failure occurred at the facility. The valve failure necessitated the need for flaring from the Olefin’s Dry Flare. The cause of the valve failure is currently being investigated by the site. | Vent gas was routed to the Olefin’s Dry Flare, EPN 11 for thermal destruction. | Flare calculations are based on the flare flow meter, flare gas chromatograph, laboratory samples, emission factors, engineering estimations and calculations. Visible emissions from the flares occurred during the event. Air monitoring was initiated as a precautionary measure and no VOC was measured. Affirmative defense for the event is being claimed pending the ongoing investigation. | 01/26/2018 12:59 PM | 0 | 0 | 0
277253 | RN100221662 | EQUISTAR CHEMICALS | 1501 MCKINZIE RD; CORPUS CHRISTI, TX 78410 | NUECES | 14 | 01/25/2018 20:58 | 01/28/2018 4:00 | EMISSIONS EVENT | Cold/Dry Flare | EPN 11 | Ethylene (gaseous) | 33110 |  |  | POUNDS | 76.88 | LBS/HR | Permit 4682B |  | An unexpected process valve failure occurred at the facility. The valve failure necessitated the need for flaring from the Olefin’s Dry Flare. The cause of the valve failure is currently being investigated by the site. | Vent gas was routed to the Olefin’s Dry Flare, EPN 11 for thermal destruction. | Flare calculations are based on the flare flow meter, flare gas chromatograph, laboratory samples, emission factors, engineering estimations and calculations. Visible emissions from the flares occurred during the event. Air monitoring was initiated as a precautionary measure and no VOC was measured. Affirmative defense for the event is being claimed pending the ongoing investigation. | 01/26/2018 12:59 PM | 0 | 0 | 0
277253 | RN100221662 | EQUISTAR CHEMICALS | 1501 MCKINZIE RD; CORPUS CHRISTI, TX 78410 | NUECES | 14 | 01/25/2018 20:58 | 01/28/2018 4:00 | EMISSIONS EVENT | Cold/Dry Flare | EPN 11 | Hexane | 3 |  |  | POUNDS | 76.88 | LBS/HR | Permit 4682B |  | An unexpected process valve failure occurred at the facility. The valve failure necessitated the need for flaring from the Olefin’s Dry Flare. The cause of the valve failure is currently being investigated by the site. | Vent gas was routed to the Olefin’s Dry Flare, EPN 11 for thermal destruction. | Flare calculations are based on the flare flow meter, flare gas chromatograph, laboratory samples, emission factors, engineering estimations and calculations. Visible emissions from the flares occurred during the event. Air monitoring was initiated as a precautionary measure and no VOC was measured. Affirmative defense for the event is being claimed pending the ongoing investigation. | 01/26/2018 12:59 PM | 0 | 0 | 0
277253 | RN100221662 | EQUISTAR CHEMICALS | 1501 MCKINZIE RD; CORPUS CHRISTI, TX 78410 | NUECES | 14 | 01/25/2018 20:58 | 01/28/2018 4:00 | EMISSIONS EVENT | Cold/Dry Flare | EPN 11 | Isobutene | 9 |  |  | POUNDS | 76.88 | LBS/HR | Permit 4682B |  | An unexpected process valve failure occurred at the facility. The valve failure necessitated the need for flaring from the Olefin’s Dry Flare. The cause of the valve failure is currently being investigated by the site. | Vent gas was routed to the Olefin’s Dry Flare, EPN 11 for thermal destruction. | Flare calculations are based on the flare flow meter, flare gas chromatograph, laboratory samples, emission factors, engineering estimations and calculations. Visible emissions from the flares occurred during the event. Air monitoring was initiated as a precautionary measure and no VOC was measured. Affirmative defense for the event is being claimed pending the ongoing investigation. | 01/26/2018 12:59 PM | 0 | 0 | 0
277253 | RN100221662 | EQUISTAR CHEMICALS | 1501 MCKINZIE RD; CORPUS CHRISTI, TX 78410 | NUECES | 14 | 01/25/2018 20:58 | 01/28/2018 4:00 | EMISSIONS EVENT | Cold/Dry Flare | EPN 11 | Nitrogen Oxides (NOx) | 8241 |  |  | POUNDS | 19.39 | LBS/HR | Permit 4682B |  | An unexpected process valve failure occurred at the facility. The valve failure necessitated the need for flaring from the Olefin’s Dry Flare. The cause of the valve failure is currently being investigated by the site. | Vent gas was routed to the Olefin’s Dry Flare, EPN 11 for thermal destruction. | Flare calculations are based on the flare flow meter, flare gas chromatograph, laboratory samples, emission factors, engineering estimations and calculations. Visible emissions from the flares occurred during the event. Air monitoring was initiated as a precautionary measure and no VOC was measured. Affirmative defense for the event is being claimed pending the ongoing investigation. | 01/26/2018 12:59 PM | 0 | 0 | 0
277253 | RN100221662 | EQUISTAR CHEMICALS | 1501 MCKINZIE RD; CORPUS CHRISTI, TX 78410 | NUECES | 14 | 01/25/2018 20:58 | 01/28/2018 4:00 | EMISSIONS EVENT | Cold/Dry Flare | EPN 11 | Propane | 65 |  |  | POUNDS | 76.88 | LBS/HR | Permit 4682B |  | An unexpected process valve failure occurred at the facility. The valve failure necessitated the need for flaring from the Olefin’s Dry Flare. The cause of the valve failure is currently being investigated by the site. | Vent gas was routed to the Olefin’s Dry Flare, EPN 11 for thermal destruction. | Flare calculations are based on the flare flow meter, flare gas chromatograph, laboratory samples, emission factors, engineering estimations and calculations. Visible emissions from the flares occurred during the event. Air monitoring was initiated as a precautionary measure and no VOC was measured. Affirmative defense for the event is being claimed pending the ongoing investigation. | 01/26/2018 12:59 PM | 0 | 0 | 0
277253 | RN100221662 | EQUISTAR CHEMICALS | 1501 MCKINZIE RD; CORPUS CHRISTI, TX 78410 | NUECES | 14 | 01/25/2018 20:58 | 01/28/2018 4:00 | EMISSIONS EVENT | Cold/Dry Flare | EPN 11 | Propylene (Propene) | 185 |  |  | POUNDS | 76.88 | LBS/HR | Permit 4682B |  | An unexpected process valve failure occurred at the facility. The valve failure necessitated the need for flaring from the Olefin’s Dry Flare. The cause of the valve failure is currently being investigated by the site. | Vent gas was routed to the Olefin’s Dry Flare, EPN 11 for thermal destruction. | Flare calculations are based on the flare flow meter, flare gas chromatograph, laboratory samples, emission factors, engineering estimations and calculations. Visible emissions from the flares occurred during the event. Air monitoring was initiated as a precautionary measure and no VOC was measured. Affirmative defense for the event is being claimed pending the ongoing investigation. | 01/26/2018 12:59 PM | 0 | 0 | 0
277253 | RN100221662 | EQUISTAR CHEMICALS | 1501 MCKINZIE RD; CORPUS CHRISTI, TX 78410 | NUECES | 14 | 01/25/2018 20:58 | 01/28/2018 4:00 | EMISSIONS EVENT | Cold/Dry Flare | EPN 11 | Trans-2-butene | 5 |  |  | POUNDS | 76.88 | LBS/HR | Permit 4682B |  | An unexpected process valve failure occurred at the facility. The valve failure necessitated the need for flaring from the Olefin’s Dry Flare. The cause of the valve failure is currently being investigated by the site. | Vent gas was routed to the Olefin’s Dry Flare, EPN 11 for thermal destruction. | Flare calculations are based on the flare flow meter, flare gas chromatograph, laboratory samples, emission factors, engineering estimations and calculations. Visible emissions from the flares occurred during the event. Air monitoring was initiated as a precautionary measure and no VOC was measured. Affirmative defense for the event is being claimed pending the ongoing investigation. | 01/26/2018 12:59 PM | 0 | 0 | 0
277252 | RN100217686 | BIG LAKE TREATING FACILITY | INTX OF US 67 & FERGUSON LN GO S ON FERGUSON LN FOR 0.9 MI TURN E ON GAS PLANT RD & SITE IS 0.2 MI STRAIGHT AHEAD. | REAGAN | 8 | 01/25/2018 19:42 | 01/27/2018 11:04 | EMISSIONS EVENT | Plant Flare | 17 | Carbon Monoxide | 5617.28 |  |  | POUNDS | 0 |  | NSR 48944 |  | Inlet and discharge gases were flared when the site lost power due to a third party power outage. Acid gas was flared when the site restarted and worked to stabilize acid gas compression. | Once the power was restored, the site was restarted. Inlet gas was flared until field pressure returned to normal operating pressures. Discharge gas returned to pipeline specifications, ending the discharge flaring. The main acid gas compressor was restarted, suction pressure was adjusted and acid gas flaring ended. The site's flare was maintained in constant operation during this event, flare pilots were monitored and no bypassing of the control device occurred. | Flaring emissions based upon metered gas volume, gas analysis and event duration. Calculations based upon TCEQ guidance document known as RG-109. | 01/26/2018 12:54 PM | 0 | 0 | 0
277252 | RN100217686 | BIG LAKE TREATING FACILITY | INTX OF US 67 & FERGUSON LN GO S ON FERGUSON LN FOR 0.9 MI TURN E ON GAS PLANT RD & SITE IS 0.2 MI STRAIGHT AHEAD. | REAGAN | 8 | 01/25/2018 19:42 | 01/27/2018 11:04 | EMISSIONS EVENT | Plant Flare | 17 | Hydrogen Sulfide | 64.68 |  |  | POUNDS | 0 |  | NSR 48944 |  | Inlet and discharge gases were flared when the site lost power due to a third party power outage. Acid gas was flared when the site restarted and worked to stabilize acid gas compression. | Once the power was restored, the site was restarted. Inlet gas was flared until field pressure returned to normal operating pressures. Discharge gas returned to pipeline specifications, ending the discharge flaring. The main acid gas compressor was restarted, suction pressure was adjusted and acid gas flaring ended. The site's flare was maintained in constant operation during this event, flare pilots were monitored and no bypassing of the control device occurred. | Flaring emissions based upon metered gas volume, gas analysis and event duration. Calculations based upon TCEQ guidance document known as RG-109. | 01/26/2018 12:54 PM | 0 | 0 | 0
277252 | RN100217686 | BIG LAKE TREATING FACILITY | INTX OF US 67 & FERGUSON LN GO S ON FERGUSON LN FOR 0.9 MI TURN E ON GAS PLANT RD & SITE IS 0.2 MI STRAIGHT AHEAD. | REAGAN | 8 | 01/25/2018 19:42 | 01/27/2018 11:04 | EMISSIONS EVENT | Plant Flare | 17 | NATURAL GAS | 3420.5 |  |  | POUNDS | 0 |  | NSR 48944 |  | Inlet and discharge gases were flared when the site lost power due to a third party power outage. Acid gas was flared when the site restarted and worked to stabilize acid gas compression. | Once the power was restored, the site was restarted. Inlet gas was flared until field pressure returned to normal operating pressures. Discharge gas returned to pipeline specifications, ending the discharge flaring. The main acid gas compressor was restarted, suction pressure was adjusted and acid gas flaring ended. The site's flare was maintained in constant operation during this event, flare pilots were monitored and no bypassing of the control device occurred. | Flaring emissions based upon metered gas volume, gas analysis and event duration. Calculations based upon TCEQ guidance document known as RG-109. | 01/26/2018 12:54 PM | 0 | 0 | 0
277252 | RN100217686 | BIG LAKE TREATING FACILITY | INTX OF US 67 & FERGUSON LN GO S ON FERGUSON LN FOR 0.9 MI TURN E ON GAS PLANT RD & SITE IS 0.2 MI STRAIGHT AHEAD. | REAGAN | 8 | 01/25/2018 19:42 | 01/27/2018 11:04 | EMISSIONS EVENT | Plant Flare | 17 | Nitrogen dioxide | 703.43 |  |  | POUNDS | 0 |  | NSR 48944 |  | Inlet and discharge gases were flared when the site lost power due to a third party power outage. Acid gas was flared when the site restarted and worked to stabilize acid gas compression. | Once the power was restored, the site was restarted. Inlet gas was flared until field pressure returned to normal operating pressures. Discharge gas returned to pipeline specifications, ending the discharge flaring. The main acid gas compressor was restarted, suction pressure was adjusted and acid gas flaring ended. The site's flare was maintained in constant operation during this event, flare pilots were monitored and no bypassing of the control device occurred. | Flaring emissions based upon metered gas volume, gas analysis and event duration. Calculations based upon TCEQ guidance document known as RG-109. | 01/26/2018 12:54 PM | 0 | 0 | 0
277252 | RN100217686 | BIG LAKE TREATING FACILITY | INTX OF US 67 & FERGUSON LN GO S ON FERGUSON LN FOR 0.9 MI TURN E ON GAS PLANT RD & SITE IS 0.2 MI STRAIGHT AHEAD. | REAGAN | 8 | 01/25/2018 19:42 | 01/27/2018 11:04 | EMISSIONS EVENT | Plant Flare | 17 | Nitrogen oxide | 2110.3 |  |  | POUNDS | 0 |  | NSR 48944 |  | Inlet and discharge gases were flared when the site lost power due to a third party power outage. Acid gas was flared when the site restarted and worked to stabilize acid gas compression. | Once the power was restored, the site was restarted. Inlet gas was flared until field pressure returned to normal operating pressures. Discharge gas returned to pipeline specifications, ending the discharge flaring. The main acid gas compressor was restarted, suction pressure was adjusted and acid gas flaring ended. The site's flare was maintained in constant operation during this event, flare pilots were monitored and no bypassing of the control device occurred. | Flaring emissions based upon metered gas volume, gas analysis and event duration. Calculations based upon TCEQ guidance document known as RG-109. | 01/26/2018 12:54 PM | 0 | 0 | 0
277252 | RN100217686 | BIG LAKE TREATING FACILITY | INTX OF US 67 & FERGUSON LN GO S ON FERGUSON LN FOR 0.9 MI TURN E ON GAS PLANT RD & SITE IS 0.2 MI STRAIGHT AHEAD. | REAGAN | 8 | 01/25/2018 19:42 | 01/27/2018 11:04 | EMISSIONS EVENT | Plant Flare | 17 | Sulfur dioxide | 5965.5 |  |  | POUNDS | 0 |  | NSR 48944 |  | Inlet and discharge gases were flared when the site lost power due to a third party power outage. Acid gas was flared when the site restarted and worked to stabilize acid gas compression. | Once the power was restored, the site was restarted. Inlet gas was flared until field pressure returned to normal operating pressures. Discharge gas returned to pipeline specifications, ending the discharge flaring. The main acid gas compressor was restarted, suction pressure was adjusted and acid gas flaring ended. The site's flare was maintained in constant operation during this event, flare pilots were monitored and no bypassing of the control device occurred. | Flaring emissions based upon metered gas volume, gas analysis and event duration. Calculations based upon TCEQ guidance document known as RG-109. | 01/26/2018 12:54 PM | 0 | 0 | 0
277251 | RN103758470 | SEMINOLE GAS PROCESSING PLANT | 3.5 MI NW ON HWY 214 FROM INTX OF HWY 180 AND HWY 214 | GAINES | 7 | 02/06/2018 12:20 | 02/14/2018 10:54 | MAINTENANCE | Emergency Field Flare | SRU-2 | Carbon Monoxide | 4457 |  |  | POUNDS | 0.09 | LBS/HR | Permit #8414 |  | On 2/6/2018 at approximately 12:20 hours, the Seminole Gas Processing Plant began a maintenance event on the Membrane Separation Unit (MSU) to clean the Selexol system. Flaring from this event ceased on 2/13/2018 at approximately 22:54 hours.Below is a list of action items performed for this event:Shutdown, Isolate, and Drain Selexol SystemPull Lean/Rich Exchanger BundlesClean Lean/ Rich ExchangerLance out South Pre Sat CoolerLance out Lean Solvent CoolerPM and Flush/Change Oil in Flash Gas CompressorPM MSU Perm CompressorChange Out Lean Solvent Discharge ValveChange Lean and Rich DEPG FiltersPull and Clean Suction Screens on Pumps Replace Gasket in C02 Heater Clean Lean/Rich Exchanger Lance out South Pre Sat Cooler Lance out Lean Solvent Cooler PM and Flush/Change Oil in Flash Gas Compressor PM MSU Re-injection compressor Reinstall Lean/Rich Exchanger and Associated Piping Reassemble Pre-Sat Cooler PM and Flush/Change Oil in Flash Gas Compressor Put Selexol System Back in Service | This was a preventative maintenance event to increase the efficiency of the solvent system at the Membrane Separation Unit (MSU). | BASIS USED TO DETERMINE QUANTITIES FOR THE EVENT*:NOx = MCF flared x NOx factor from RG-109 x BTU/scf x 1000 scf/MCF x MMBTU/1000000 BTUCO = MCF flared x CO factor from RG-109 x BTU/scf x 1000 scf/MCF x MMBTU/1000000 BTUGas was flared to reduce the hydrocarbon and/or H2S emissions to the atmosphere.NMNE NG = MCF flared x 50 lb/mole x mole/.379 MCF x mol % NMNE NG x 0.02 NMNE NG % = 100% - Methane % - Ethane % - Carbon Dioxide % - Nitrogen %H2S = MCF flared x 34 lb/mole x mole/.379 MCF x mol % H2S/100 x 0.02 SO2 = MCF flared x 64 lb/mole x mole/.379 MCF x mol % H2S/100 x 0.98Seminole Gas Processing PlantTCEQ RN103758470Emissions Event Incident #277251 on 02/06/2018 @ 12:20 1. Provide the frequency of the facility’s emissions events (reportable/recordable) during the 12 month period prior to and including this incident. 37 Upset and 14 Maintenance events were reported to the TCEQ via STEERS for the past 12 months for this facility. 2. Provide the percentage of the facility’s total annual operating hours during which emissions events (reportable/recordable) occurred (the basis is facility specific, not per incident). 62.2% 3. Did the unauthorized emissions stem from any activity or event that could have been foreseen and avoided, and could not have been avoided by better design, operation, and maintenance practices? No, this was a planned and scheduled maintenance event to improve plant operating performance. 4. Were the air pollution control equipment or processes (if any) maintained and operated in a manner consistent with good practice for minimizing emissions and reducing the number of emissions events? Not applicable, there is no pollution control equipment or processes on the plant emergency flare. 5. How soon was action taken to achieve compliance once the operator knew or should have known that applicable emission limitations were being exceeded? Immediately, inlet to the gas plant was reduced prior to the maintenance event. 6. How were the amount and duration of the unauthorized emissions and any bypass of pollution control equipment minimized? Work was performed expeditiously to minimize flaring. No pollution control equipment was bypassed. 7. What was the operational status of all emission monitoring systems at the facility during this emissions event? If any emission monitoring systems were not kept in operation during the emissions event, explain why they weren’t kept in operation. One of the emergency flare meters was found to have a bent probe and was temporarily out of service. However, other meters accounted for the flare volumes. 8. How were the owner’s or operator’s actions in response to the unauthorized emissions contemporaneously documented? Affirmative as evidenced by the initial and final reports submitted via STEERS. Operational logs for this time period indicate in general terms those actions being taken to resolve the problems. The plant also maintains a database which documents both recordable and reportable emissions event data. Initial and final emission event reports for this incident were submitted via STEERS. 9. Were the unauthorized emissions part of a frequent or recurring pattern indicative of inadequate design, operation, or maintenance? No. 10. Did the unauthorized emissions result in any off-site impact as indicated by complaints from neighbors, fence line monitoring, or air modeling, or did the emissions cause or contribute to an exce e d a n c e o f t he national ambient air quality standard (NAAQS), of a prevention of significant deterioration (PSD) increment, or to a condition of air pollution? Sulfur dioxide emissions in the amount of 3,000 lbs/hour from the plant’s emergency flare have been modeled and showed no exceedance of the NAAQS or the PSD increment. This event did not cause or contribute to exceedances to NAAQS, PSD increment or to a condition of air pollution. | 01/26/2018 12:45 PM | 0 | 0 | 0
277251 | RN103758470 | SEMINOLE GAS PROCESSING PLANT | 3.5 MI NW ON HWY 214 FROM INTX OF HWY 180 AND HWY 214 | GAINES | 7 | 02/06/2018 12:20 | 02/14/2018 10:54 | MAINTENANCE | Emergency Field Flare | SRU-2 | Hydrogen Sulfide | 409 |  |  | POUNDS | 0 |  | 'No specific emissions authorizations for this facility' |  | On 2/6/2018 at approximately 12:20 hours, the Seminole Gas Processing Plant began a maintenance event on the Membrane Separation Unit (MSU) to clean the Selexol system. Flaring from this event ceased on 2/13/2018 at approximately 22:54 hours.Below is a list of action items performed for this event:Shutdown, Isolate, and Drain Selexol SystemPull Lean/Rich Exchanger BundlesClean Lean/ Rich ExchangerLance out South Pre Sat CoolerLance out Lean Solvent CoolerPM and Flush/Change Oil in Flash Gas CompressorPM MSU Perm CompressorChange Out Lean Solvent Discharge ValveChange Lean and Rich DEPG FiltersPull and Clean Suction Screens on Pumps Replace Gasket in C02 Heater Clean Lean/Rich Exchanger Lance out South Pre Sat Cooler Lance out Lean Solvent Cooler PM and Flush/Change Oil in Flash Gas Compressor PM MSU Re-injection compressor Reinstall Lean/Rich Exchanger and Associated Piping Reassemble Pre-Sat Cooler PM and Flush/Change Oil in Flash Gas Compressor Put Selexol System Back in Service | This was a preventative maintenance event to increase the efficiency of the solvent system at the Membrane Separation Unit (MSU). | BASIS USED TO DETERMINE QUANTITIES FOR THE EVENT*:NOx = MCF flared x NOx factor from RG-109 x BTU/scf x 1000 scf/MCF x MMBTU/1000000 BTUCO = MCF flared x CO factor from RG-109 x BTU/scf x 1000 scf/MCF x MMBTU/1000000 BTUGas was flared to reduce the hydrocarbon and/or H2S emissions to the atmosphere.NMNE NG = MCF flared x 50 lb/mole x mole/.379 MCF x mol % NMNE NG x 0.02 NMNE NG % = 100% - Methane % - Ethane % - Carbon Dioxide % - Nitrogen %H2S = MCF flared x 34 lb/mole x mole/.379 MCF x mol % H2S/100 x 0.02 SO2 = MCF flared x 64 lb/mole x mole/.379 MCF x mol % H2S/100 x 0.98Seminole Gas Processing PlantTCEQ RN103758470Emissions Event Incident #277251 on 02/06/2018 @ 12:20 1. Provide the frequency of the facility’s emissions events (reportable/recordable) during the 12 month period prior to and including this incident. 37 Upset and 14 Maintenance events were reported to the TCEQ via STEERS for the past 12 months for this facility. 2. Provide the percentage of the facility’s total annual operating hours during which emissions events (reportable/recordable) occurred (the basis is facility specific, not per incident). 62.2% 3. Did the unauthorized emissions stem from any activity or event that could have been foreseen and avoided, and could not have been avoided by better design, operation, and maintenance practices? No, this was a planned and scheduled maintenance event to improve plant operating performance. 4. Were the air pollution control equipment or processes (if any) maintained and operated in a manner consistent with good practice for minimizing emissions and reducing the number of emissions events? Not applicable, there is no pollution control equipment or processes on the plant emergency flare. 5. How soon was action taken to achieve compliance once the operator knew or should have known that applicable emission limitations were being exceeded? Immediately, inlet to the gas plant was reduced prior to the maintenance event. 6. How were the amount and duration of the unauthorized emissions and any bypass of pollution control equipment minimized? Work was performed expeditiously to minimize flaring. No pollution control equipment was bypassed. 7. What was the operational status of all emission monitoring systems at the facility during this emissions event? If any emission monitoring systems were not kept in operation during the emissions event, explain why they weren’t kept in operation. One of the emergency flare meters was found to have a bent probe and was temporarily out of service. However, other meters accounted for the flare volumes. 8. How were the owner’s or operator’s actions in response to the unauthorized emissions contemporaneously documented? Affirmative as evidenced by the initial and final reports submitted via STEERS. Operational logs for this time period indicate in general terms those actions being taken to resolve the problems. The plant also maintains a database which documents both recordable and reportable emissions event data. Initial and final emission event reports for this incident were submitted via STEERS. 9. Were the unauthorized emissions part of a frequent or recurring pattern indicative of inadequate design, operation, or maintenance? No. 10. Did the unauthorized emissions result in any off-site impact as indicated by complaints from neighbors, fence line monitoring, or air modeling, or did the emissions cause or contribute to an exce e d a n c e o f t he national ambient air quality standard (NAAQS), of a prevention of significant deterioration (PSD) increment, or to a condition of air pollution? Sulfur dioxide emissions in the amount of 3,000 lbs/hour from the plant’s emergency flare have been modeled and showed no exceedance of the NAAQS or the PSD increment. This event did not cause or contribute to exceedances to NAAQS, PSD increment or to a condition of air pollution. | 01/26/2018 12:45 PM | 0 | 0 | 0
277251 | RN103758470 | SEMINOLE GAS PROCESSING PLANT | 3.5 MI NW ON HWY 214 FROM INTX OF HWY 180 AND HWY 214 | GAINES | 7 | 02/06/2018 12:20 | 02/14/2018 10:54 | MAINTENANCE | Emergency Field Flare | SRU-2 | Nitrogen oxide | 520 |  |  | POUNDS | 0.01 | LBS/HR | Permit #8414 |  | On 2/6/2018 at approximately 12:20 hours, the Seminole Gas Processing Plant began a maintenance event on the Membrane Separation Unit (MSU) to clean the Selexol system. Flaring from this event ceased on 2/13/2018 at approximately 22:54 hours.Below is a list of action items performed for this event:Shutdown, Isolate, and Drain Selexol SystemPull Lean/Rich Exchanger BundlesClean Lean/ Rich ExchangerLance out South Pre Sat CoolerLance out Lean Solvent CoolerPM and Flush/Change Oil in Flash Gas CompressorPM MSU Perm CompressorChange Out Lean Solvent Discharge ValveChange Lean and Rich DEPG FiltersPull and Clean Suction Screens on Pumps Replace Gasket in C02 Heater Clean Lean/Rich Exchanger Lance out South Pre Sat Cooler Lance out Lean Solvent Cooler PM and Flush/Change Oil in Flash Gas Compressor PM MSU Re-injection compressor Reinstall Lean/Rich Exchanger and Associated Piping Reassemble Pre-Sat Cooler PM and Flush/Change Oil in Flash Gas Compressor Put Selexol System Back in Service | This was a preventative maintenance event to increase the efficiency of the solvent system at the Membrane Separation Unit (MSU). | BASIS USED TO DETERMINE QUANTITIES FOR THE EVENT*:NOx = MCF flared x NOx factor from RG-109 x BTU/scf x 1000 scf/MCF x MMBTU/1000000 BTUCO = MCF flared x CO factor from RG-109 x BTU/scf x 1000 scf/MCF x MMBTU/1000000 BTUGas was flared to reduce the hydrocarbon and/or H2S emissions to the atmosphere.NMNE NG = MCF flared x 50 lb/mole x mole/.379 MCF x mol % NMNE NG x 0.02 NMNE NG % = 100% - Methane % - Ethane % - Carbon Dioxide % - Nitrogen %H2S = MCF flared x 34 lb/mole x mole/.379 MCF x mol % H2S/100 x 0.02 SO2 = MCF flared x 64 lb/mole x mole/.379 MCF x mol % H2S/100 x 0.98Seminole Gas Processing PlantTCEQ RN103758470Emissions Event Incident #277251 on 02/06/2018 @ 12:20 1. Provide the frequency of the facility’s emissions events (reportable/recordable) during the 12 month period prior to and including this incident. 37 Upset and 14 Maintenance events were reported to the TCEQ via STEERS for the past 12 months for this facility. 2. Provide the percentage of the facility’s total annual operating hours during which emissions events (reportable/recordable) occurred (the basis is facility specific, not per incident). 62.2% 3. Did the unauthorized emissions stem from any activity or event that could have been foreseen and avoided, and could not have been avoided by better design, operation, and maintenance practices? No, this was a planned and scheduled maintenance event to improve plant operating performance. 4. Were the air pollution control equipment or processes (if any) maintained and operated in a manner consistent with good practice for minimizing emissions and reducing the number of emissions events? Not applicable, there is no pollution control equipment or processes on the plant emergency flare. 5. How soon was action taken to achieve compliance once the operator knew or should have known that applicable emission limitations were being exceeded? Immediately, inlet to the gas plant was reduced prior to the maintenance event. 6. How were the amount and duration of the unauthorized emissions and any bypass of pollution control equipment minimized? Work was performed expeditiously to minimize flaring. No pollution control equipment was bypassed. 7. What was the operational status of all emission monitoring systems at the facility during this emissions event? If any emission monitoring systems were not kept in operation during the emissions event, explain why they weren’t kept in operation. One of the emergency flare meters was found to have a bent probe and was temporarily out of service. However, other meters accounted for the flare volumes. 8. How were the owner’s or operator’s actions in response to the unauthorized emissions contemporaneously documented? Affirmative as evidenced by the initial and final reports submitted via STEERS. Operational logs for this time period indicate in general terms those actions being taken to resolve the problems. The plant also maintains a database which documents both recordable and reportable emissions event data. Initial and final emission event reports for this incident were submitted via STEERS. 9. Were the unauthorized emissions part of a frequent or recurring pattern indicative of inadequate design, operation, or maintenance? No. 10. Did the unauthorized emissions result in any off-site impact as indicated by complaints from neighbors, fence line monitoring, or air modeling, or did the emissions cause or contribute to an exce e d a n c e o f t he national ambient air quality standard (NAAQS), of a prevention of significant deterioration (PSD) increment, or to a condition of air pollution? Sulfur dioxide emissions in the amount of 3,000 lbs/hour from the plant’s emergency flare have been modeled and showed no exceedance of the NAAQS or the PSD increment. This event did not cause or contribute to exceedances to NAAQS, PSD increment or to a condition of air pollution. | 01/26/2018 12:45 PM | 0 | 0 | 0
277251 | RN103758470 | SEMINOLE GAS PROCESSING PLANT | 3.5 MI NW ON HWY 214 FROM INTX OF HWY 180 AND HWY 214 | GAINES | 7 | 02/06/2018 12:20 | 02/14/2018 10:54 | MAINTENANCE | Emergency Field Flare | SRU-2 | Sulfur dioxide | 37695 |  |  | POUNDS | 0 |  | 'No specific emissions authorizations for this facility' |  | On 2/6/2018 at approximately 12:20 hours, the Seminole Gas Processing Plant began a maintenance event on the Membrane Separation Unit (MSU) to clean the Selexol system. Flaring from this event ceased on 2/13/2018 at approximately 22:54 hours.Below is a list of action items performed for this event:Shutdown, Isolate, and Drain Selexol SystemPull Lean/Rich Exchanger BundlesClean Lean/ Rich ExchangerLance out South Pre Sat CoolerLance out Lean Solvent CoolerPM and Flush/Change Oil in Flash Gas CompressorPM MSU Perm CompressorChange Out Lean Solvent Discharge ValveChange Lean and Rich DEPG FiltersPull and Clean Suction Screens on Pumps Replace Gasket in C02 Heater Clean Lean/Rich Exchanger Lance out South Pre Sat Cooler Lance out Lean Solvent Cooler PM and Flush/Change Oil in Flash Gas Compressor PM MSU Re-injection compressor Reinstall Lean/Rich Exchanger and Associated Piping Reassemble Pre-Sat Cooler PM and Flush/Change Oil in Flash Gas Compressor Put Selexol System Back in Service | This was a preventative maintenance event to increase the efficiency of the solvent system at the Membrane Separation Unit (MSU). | BASIS USED TO DETERMINE QUANTITIES FOR THE EVENT*:NOx = MCF flared x NOx factor from RG-109 x BTU/scf x 1000 scf/MCF x MMBTU/1000000 BTUCO = MCF flared x CO factor from RG-109 x BTU/scf x 1000 scf/MCF x MMBTU/1000000 BTUGas was flared to reduce the hydrocarbon and/or H2S emissions to the atmosphere.NMNE NG = MCF flared x 50 lb/mole x mole/.379 MCF x mol % NMNE NG x 0.02 NMNE NG % = 100% - Methane % - Ethane % - Carbon Dioxide % - Nitrogen %H2S = MCF flared x 34 lb/mole x mole/.379 MCF x mol % H2S/100 x 0.02 SO2 = MCF flared x 64 lb/mole x mole/.379 MCF x mol % H2S/100 x 0.98Seminole Gas Processing PlantTCEQ RN103758470Emissions Event Incident #277251 on 02/06/2018 @ 12:20 1. Provide the frequency of the facility’s emissions events (reportable/recordable) during the 12 month period prior to and including this incident. 37 Upset and 14 Maintenance events were reported to the TCEQ via STEERS for the past 12 months for this facility. 2. Provide the percentage of the facility’s total annual operating hours during which emissions events (reportable/recordable) occurred (the basis is facility specific, not per incident). 62.2% 3. Did the unauthorized emissions stem from any activity or event that could have been foreseen and avoided, and could not have been avoided by better design, operation, and maintenance practices? No, this was a planned and scheduled maintenance event to improve plant operating performance. 4. Were the air pollution control equipment or processes (if any) maintained and operated in a manner consistent with good practice for minimizing emissions and reducing the number of emissions events? Not applicable, there is no pollution control equipment or processes on the plant emergency flare. 5. How soon was action taken to achieve compliance once the operator knew or should have known that applicable emission limitations were being exceeded? Immediately, inlet to the gas plant was reduced prior to the maintenance event. 6. How were the amount and duration of the unauthorized emissions and any bypass of pollution control equipment minimized? Work was performed expeditiously to minimize flaring. No pollution control equipment was bypassed. 7. What was the operational status of all emission monitoring systems at the facility during this emissions event? If any emission monitoring systems were not kept in operation during the emissions event, explain why they weren’t kept in operation. One of the emergency flare meters was found to have a bent probe and was temporarily out of service. However, other meters accounted for the flare volumes. 8. How were the owner’s or operator’s actions in response to the unauthorized emissions contemporaneously documented? Affirmative as evidenced by the initial and final reports submitted via STEERS. Operational logs for this time period indicate in general terms those actions being taken to resolve the problems. The plant also maintains a database which documents both recordable and reportable emissions event data. Initial and final emission event reports for this incident were submitted via STEERS. 9. Were the unauthorized emissions part of a frequent or recurring pattern indicative of inadequate design, operation, or maintenance? No. 10. Did the unauthorized emissions result in any off-site impact as indicated by complaints from neighbors, fence line monitoring, or air modeling, or did the emissions cause or contribute to an exce e d a n c e o f t he national ambient air quality standard (NAAQS), of a prevention of significant deterioration (PSD) increment, or to a condition of air pollution? Sulfur dioxide emissions in the amount of 3,000 lbs/hour from the plant’s emergency flare have been modeled and showed no exceedance of the NAAQS or the PSD increment. This event did not cause or contribute to exceedances to NAAQS, PSD increment or to a condition of air pollution. | 01/26/2018 12:45 PM | 0 | 0 | 0
277251 | RN103758470 | SEMINOLE GAS PROCESSING PLANT | 3.5 MI NW ON HWY 214 FROM INTX OF HWY 180 AND HWY 214 | GAINES | 7 | 02/06/2018 12:20 | 02/14/2018 10:54 | MAINTENANCE | Emergency Field Flare | SRU-2 | VOC | 2754 |  |  | POUNDS | 0.01 | LBS/HR | Permit #8414 |  | On 2/6/2018 at approximately 12:20 hours, the Seminole Gas Processing Plant began a maintenance event on the Membrane Separation Unit (MSU) to clean the Selexol system. Flaring from this event ceased on 2/13/2018 at approximately 22:54 hours.Below is a list of action items performed for this event:Shutdown, Isolate, and Drain Selexol SystemPull Lean/Rich Exchanger BundlesClean Lean/ Rich ExchangerLance out South Pre Sat CoolerLance out Lean Solvent CoolerPM and Flush/Change Oil in Flash Gas CompressorPM MSU Perm CompressorChange Out Lean Solvent Discharge ValveChange Lean and Rich DEPG FiltersPull and Clean Suction Screens on Pumps Replace Gasket in C02 Heater Clean Lean/Rich Exchanger Lance out South Pre Sat Cooler Lance out Lean Solvent Cooler PM and Flush/Change Oil in Flash Gas Compressor PM MSU Re-injection compressor Reinstall Lean/Rich Exchanger and Associated Piping Reassemble Pre-Sat Cooler PM and Flush/Change Oil in Flash Gas Compressor Put Selexol System Back in Service | This was a preventative maintenance event to increase the efficiency of the solvent system at the Membrane Separation Unit (MSU). | BASIS USED TO DETERMINE QUANTITIES FOR THE EVENT*:NOx = MCF flared x NOx factor from RG-109 x BTU/scf x 1000 scf/MCF x MMBTU/1000000 BTUCO = MCF flared x CO factor from RG-109 x BTU/scf x 1000 scf/MCF x MMBTU/1000000 BTUGas was flared to reduce the hydrocarbon and/or H2S emissions to the atmosphere.NMNE NG = MCF flared x 50 lb/mole x mole/.379 MCF x mol % NMNE NG x 0.02 NMNE NG % = 100% - Methane % - Ethane % - Carbon Dioxide % - Nitrogen %H2S = MCF flared x 34 lb/mole x mole/.379 MCF x mol % H2S/100 x 0.02 SO2 = MCF flared x 64 lb/mole x mole/.379 MCF x mol % H2S/100 x 0.98Seminole Gas Processing PlantTCEQ RN103758470Emissions Event Incident #277251 on 02/06/2018 @ 12:20 1. Provide the frequency of the facility’s emissions events (reportable/recordable) during the 12 month period prior to and including this incident. 37 Upset and 14 Maintenance events were reported to the TCEQ via STEERS for the past 12 months for this facility. 2. Provide the percentage of the facility’s total annual operating hours during which emissions events (reportable/recordable) occurred (the basis is facility specific, not per incident). 62.2% 3. Did the unauthorized emissions stem from any activity or event that could have been foreseen and avoided, and could not have been avoided by better design, operation, and maintenance practices? No, this was a planned and scheduled maintenance event to improve plant operating performance. 4. Were the air pollution control equipment or processes (if any) maintained and operated in a manner consistent with good practice for minimizing emissions and reducing the number of emissions events? Not applicable, there is no pollution control equipment or processes on the plant emergency flare. 5. How soon was action taken to achieve compliance once the operator knew or should have known that applicable emission limitations were being exceeded? Immediately, inlet to the gas plant was reduced prior to the maintenance event. 6. How were the amount and duration of the unauthorized emissions and any bypass of pollution control equipment minimized? Work was performed expeditiously to minimize flaring. No pollution control equipment was bypassed. 7. What was the operational status of all emission monitoring systems at the facility during this emissions event? If any emission monitoring systems were not kept in operation during the emissions event, explain why they weren’t kept in operation. One of the emergency flare meters was found to have a bent probe and was temporarily out of service. However, other meters accounted for the flare volumes. 8. How were the owner’s or operator’s actions in response to the unauthorized emissions contemporaneously documented? Affirmative as evidenced by the initial and final reports submitted via STEERS. Operational logs for this time period indicate in general terms those actions being taken to resolve the problems. The plant also maintains a database which documents both recordable and reportable emissions event data. Initial and final emission event reports for this incident were submitted via STEERS. 9. Were the unauthorized emissions part of a frequent or recurring pattern indicative of inadequate design, operation, or maintenance? No. 10. Did the unauthorized emissions result in any off-site impact as indicated by complaints from neighbors, fence line monitoring, or air modeling, or did the emissions cause or contribute to an exce e d a n c e o f t he national ambient air quality standard (NAAQS), of a prevention of significant deterioration (PSD) increment, or to a condition of air pollution? Sulfur dioxide emissions in the amount of 3,000 lbs/hour from the plant’s emergency flare have been modeled and showed no exceedance of the NAAQS or the PSD increment. This event did not cause or contribute to exceedances to NAAQS, PSD increment or to a condition of air pollution. | 01/26/2018 12:45 PM | 0 | 0 | 0
277251 | RN103758470 | SEMINOLE GAS PROCESSING PLANT | 3.5 MI NW ON HWY 214 FROM INTX OF HWY 180 AND HWY 214 | GAINES | 7 | 02/06/2018 12:20 | 02/14/2018 10:54 | MAINTENANCE | Emergency Field Flare | SRU-2 | Carbon Monoxide | 10360 |  |  | POUNDS | 11.26 | LBS/HR | Permit #8414 |  | On 2/6/2018 at approximately 12:20 hours, the Seminole Gas Processing Plant began a maintenance event on the Membrane Separation Unit (MSU) to clean the Selexol system. Flaring from this event ceased on 2/13/2018 at approximately 22:54 hours.Below is a list of action items performed for this event:Shutdown, Isolate, and Drain Selexol SystemPull Lean/Rich Exchanger BundlesClean Lean/ Rich ExchangerLance out South Pre Sat CoolerLance out Lean Solvent CoolerPM and Flush/Change Oil in Flash Gas CompressorPM MSU Perm CompressorChange Out Lean Solvent Discharge ValveChange Lean and Rich DEPG FiltersPull and Clean Suction Screens on Pumps Replace Gasket in C02 Heater Clean Lean/Rich Exchanger Lance out South Pre Sat Cooler Lance out Lean Solvent Cooler PM and Flush/Change Oil in Flash Gas Compressor PM MSU Re-injection compressor Reinstall Lean/Rich Exchanger and Associated Piping Reassemble Pre-Sat Cooler PM and Flush/Change Oil in Flash Gas Compressor Put Selexol System Back in Service | This was a preventative maintenance event to increase the efficiency of the solvent system at the Membrane Separation Unit (MSU). | BASIS USED TO DETERMINE QUANTITIES FOR THE EVENT*:NOx = MCF flared x NOx factor from RG-109 x BTU/scf x 1000 scf/MCF x MMBTU/1000000 BTUCO = MCF flared x CO factor from RG-109 x BTU/scf x 1000 scf/MCF x MMBTU/1000000 BTUGas was flared to reduce the hydrocarbon and/or H2S emissions to the atmosphere.NMNE NG = MCF flared x 50 lb/mole x mole/.379 MCF x mol % NMNE NG x 0.02 NMNE NG % = 100% - Methane % - Ethane % - Carbon Dioxide % - Nitrogen %H2S = MCF flared x 34 lb/mole x mole/.379 MCF x mol % H2S/100 x 0.02 SO2 = MCF flared x 64 lb/mole x mole/.379 MCF x mol % H2S/100 x 0.98Seminole Gas Processing PlantTCEQ RN103758470Emissions Event Incident #277251 on 02/06/2018 @ 12:20 1. Provide the frequency of the facility’s emissions events (reportable/recordable) during the 12 month period prior to and including this incident. 37 Upset and 14 Maintenance events were reported to the TCEQ via STEERS for the past 12 months for this facility. 2. Provide the percentage of the facility’s total annual operating hours during which emissions events (reportable/recordable) occurred (the basis is facility specific, not per incident). 62.2% 3. Did the unauthorized emissions stem from any activity or event that could have been foreseen and avoided, and could not have been avoided by better design, operation, and maintenance practices? No, this was a planned and scheduled maintenance event to improve plant operating performance. 4. Were the air pollution control equipment or processes (if any) maintained and operated in a manner consistent with good practice for minimizing emissions and reducing the number of emissions events? Not applicable, there is no pollution control equipment or processes on the plant emergency flare. 5. How soon was action taken to achieve compliance once the operator knew or should have known that applicable emission limitations were being exceeded? Immediately, inlet to the gas plant was reduced prior to the maintenance event. 6. How were the amount and duration of the unauthorized emissions and any bypass of pollution control equipment minimized? Work was performed expeditiously to minimize flaring. No pollution control equipment was bypassed. 7. What was the operational status of all emission monitoring systems at the facility during this emissions event? If any emission monitoring systems were not kept in operation during the emissions event, explain why they weren’t kept in operation. One of the emergency flare meters was found to have a bent probe and was temporarily out of service. However, other meters accounted for the flare volumes. 8. How were the owner’s or operator’s actions in response to the unauthorized emissions contemporaneously documented? Affirmative as evidenced by the initial and final reports submitted via STEERS. Operational logs for this time period indicate in general terms those actions being taken to resolve the problems. The plant also maintains a database which documents both recordable and reportable emissions event data. Initial and final emission event reports for this incident were submitted via STEERS. 9. Were the unauthorized emissions part of a frequent or recurring pattern indicative of inadequate design, operation, or maintenance? No. 10. Did the unauthorized emissions result in any off-site impact as indicated by complaints from neighbors, fence line monitoring, or air modeling, or did the emissions cause or contribute to an exce e d a n c e o f t he national ambient air quality standard (NAAQS), of a prevention of significant deterioration (PSD) increment, or to a condition of air pollution? Sulfur dioxide emissions in the amount of 3,000 lbs/hour from the plant’s emergency flare have been modeled and showed no exceedance of the NAAQS or the PSD increment. This event did not cause or contribute to exceedances to NAAQS, PSD increment or to a condition of air pollution. | 01/26/2018 12:45 PM | 0 | 0 | 0
277251 | RN103758470 | SEMINOLE GAS PROCESSING PLANT | 3.5 MI NW ON HWY 214 FROM INTX OF HWY 180 AND HWY 214 | GAINES | 7 | 02/06/2018 12:20 | 02/14/2018 10:54 | MAINTENANCE | Emergency Field Flare | SRU-2 | Hydrogen Sulfide | 13823 |  |  | POUNDS | 0.98 | LBS/HR | Permit #8414 |  | On 2/6/2018 at approximately 12:20 hours, the Seminole Gas Processing Plant began a maintenance event on the Membrane Separation Unit (MSU) to clean the Selexol system. Flaring from this event ceased on 2/13/2018 at approximately 22:54 hours.Below is a list of action items performed for this event:Shutdown, Isolate, and Drain Selexol SystemPull Lean/Rich Exchanger BundlesClean Lean/ Rich ExchangerLance out South Pre Sat CoolerLance out Lean Solvent CoolerPM and Flush/Change Oil in Flash Gas CompressorPM MSU Perm CompressorChange Out Lean Solvent Discharge ValveChange Lean and Rich DEPG FiltersPull and Clean Suction Screens on Pumps Replace Gasket in C02 Heater Clean Lean/Rich Exchanger Lance out South Pre Sat Cooler Lance out Lean Solvent Cooler PM and Flush/Change Oil in Flash Gas Compressor PM MSU Re-injection compressor Reinstall Lean/Rich Exchanger and Associated Piping Reassemble Pre-Sat Cooler PM and Flush/Change Oil in Flash Gas Compressor Put Selexol System Back in Service | This was a preventative maintenance event to increase the efficiency of the solvent system at the Membrane Separation Unit (MSU). | BASIS USED TO DETERMINE QUANTITIES FOR THE EVENT*:NOx = MCF flared x NOx factor from RG-109 x BTU/scf x 1000 scf/MCF x MMBTU/1000000 BTUCO = MCF flared x CO factor from RG-109 x BTU/scf x 1000 scf/MCF x MMBTU/1000000 BTUGas was flared to reduce the hydrocarbon and/or H2S emissions to the atmosphere.NMNE NG = MCF flared x 50 lb/mole x mole/.379 MCF x mol % NMNE NG x 0.02 NMNE NG % = 100% - Methane % - Ethane % - Carbon Dioxide % - Nitrogen %H2S = MCF flared x 34 lb/mole x mole/.379 MCF x mol % H2S/100 x 0.02 SO2 = MCF flared x 64 lb/mole x mole/.379 MCF x mol % H2S/100 x 0.98Seminole Gas Processing PlantTCEQ RN103758470Emissions Event Incident #277251 on 02/06/2018 @ 12:20 1. Provide the frequency of the facility’s emissions events (reportable/recordable) during the 12 month period prior to and including this incident. 37 Upset and 14 Maintenance events were reported to the TCEQ via STEERS for the past 12 months for this facility. 2. Provide the percentage of the facility’s total annual operating hours during which emissions events (reportable/recordable) occurred (the basis is facility specific, not per incident). 62.2% 3. Did the unauthorized emissions stem from any activity or event that could have been foreseen and avoided, and could not have been avoided by better design, operation, and maintenance practices? No, this was a planned and scheduled maintenance event to improve plant operating performance. 4. Were the air pollution control equipment or processes (if any) maintained and operated in a manner consistent with good practice for minimizing emissions and reducing the number of emissions events? Not applicable, there is no pollution control equipment or processes on the plant emergency flare. 5. How soon was action taken to achieve compliance once the operator knew or should have known that applicable emission limitations were being exceeded? Immediately, inlet to the gas plant was reduced prior to the maintenance event. 6. How were the amount and duration of the unauthorized emissions and any bypass of pollution control equipment minimized? Work was performed expeditiously to minimize flaring. No pollution control equipment was bypassed. 7. What was the operational status of all emission monitoring systems at the facility during this emissions event? If any emission monitoring systems were not kept in operation during the emissions event, explain why they weren’t kept in operation. One of the emergency flare meters was found to have a bent probe and was temporarily out of service. However, other meters accounted for the flare volumes. 8. How were the owner’s or operator’s actions in response to the unauthorized emissions contemporaneously documented? Affirmative as evidenced by the initial and final reports submitted via STEERS. Operational logs for this time period indicate in general terms those actions being taken to resolve the problems. The plant also maintains a database which documents both recordable and reportable emissions event data. Initial and final emission event reports for this incident were submitted via STEERS. 9. Were the unauthorized emissions part of a frequent or recurring pattern indicative of inadequate design, operation, or maintenance? No. 10. Did the unauthorized emissions result in any off-site impact as indicated by complaints from neighbors, fence line monitoring, or air modeling, or did the emissions cause or contribute to an exce e d a n c e o f t he national ambient air quality standard (NAAQS), of a prevention of significant deterioration (PSD) increment, or to a condition of air pollution? Sulfur dioxide emissions in the amount of 3,000 lbs/hour from the plant’s emergency flare have been modeled and showed no exceedance of the NAAQS or the PSD increment. This event did not cause or contribute to exceedances to NAAQS, PSD increment or to a condition of air pollution. | 01/26/2018 12:45 PM | 0 | 0 | 0
277251 | RN103758470 | SEMINOLE GAS PROCESSING PLANT | 3.5 MI NW ON HWY 214 FROM INTX OF HWY 180 AND HWY 214 | GAINES | 7 | 02/06/2018 12:20 | 02/14/2018 10:54 | MAINTENANCE | Emergency Field Flare | SRU-2 | Nitrogen oxide | 1208 |  |  | POUNDS | 1.31 | LBS/HR | Permit #8414 |  | On 2/6/2018 at approximately 12:20 hours, the Seminole Gas Processing Plant began a maintenance event on the Membrane Separation Unit (MSU) to clean the Selexol system. Flaring from this event ceased on 2/13/2018 at approximately 22:54 hours.Below is a list of action items performed for this event:Shutdown, Isolate, and Drain Selexol SystemPull Lean/Rich Exchanger BundlesClean Lean/ Rich ExchangerLance out South Pre Sat CoolerLance out Lean Solvent CoolerPM and Flush/Change Oil in Flash Gas CompressorPM MSU Perm CompressorChange Out Lean Solvent Discharge ValveChange Lean and Rich DEPG FiltersPull and Clean Suction Screens on Pumps Replace Gasket in C02 Heater Clean Lean/Rich Exchanger Lance out South Pre Sat Cooler Lance out Lean Solvent Cooler PM and Flush/Change Oil in Flash Gas Compressor PM MSU Re-injection compressor Reinstall Lean/Rich Exchanger and Associated Piping Reassemble Pre-Sat Cooler PM and Flush/Change Oil in Flash Gas Compressor Put Selexol System Back in Service | This was a preventative maintenance event to increase the efficiency of the solvent system at the Membrane Separation Unit (MSU). | BASIS USED TO DETERMINE QUANTITIES FOR THE EVENT*:NOx = MCF flared x NOx factor from RG-109 x BTU/scf x 1000 scf/MCF x MMBTU/1000000 BTUCO = MCF flared x CO factor from RG-109 x BTU/scf x 1000 scf/MCF x MMBTU/1000000 BTUGas was flared to reduce the hydrocarbon and/or H2S emissions to the atmosphere.NMNE NG = MCF flared x 50 lb/mole x mole/.379 MCF x mol % NMNE NG x 0.02 NMNE NG % = 100% - Methane % - Ethane % - Carbon Dioxide % - Nitrogen %H2S = MCF flared x 34 lb/mole x mole/.379 MCF x mol % H2S/100 x 0.02 SO2 = MCF flared x 64 lb/mole x mole/.379 MCF x mol % H2S/100 x 0.98Seminole Gas Processing PlantTCEQ RN103758470Emissions Event Incident #277251 on 02/06/2018 @ 12:20 1. Provide the frequency of the facility’s emissions events (reportable/recordable) during the 12 month period prior to and including this incident. 37 Upset and 14 Maintenance events were reported to the TCEQ via STEERS for the past 12 months for this facility. 2. Provide the percentage of the facility’s total annual operating hours during which emissions events (reportable/recordable) occurred (the basis is facility specific, not per incident). 62.2% 3. Did the unauthorized emissions stem from any activity or event that could have been foreseen and avoided, and could not have been avoided by better design, operation, and maintenance practices? No, this was a planned and scheduled maintenance event to improve plant operating performance. 4. Were the air pollution control equipment or processes (if any) maintained and operated in a manner consistent with good practice for minimizing emissions and reducing the number of emissions events? Not applicable, there is no pollution control equipment or processes on the plant emergency flare. 5. How soon was action taken to achieve compliance once the operator knew or should have known that applicable emission limitations were being exceeded? Immediately, inlet to the gas plant was reduced prior to the maintenance event. 6. How were the amount and duration of the unauthorized emissions and any bypass of pollution control equipment minimized? Work was performed expeditiously to minimize flaring. No pollution control equipment was bypassed. 7. What was the operational status of all emission monitoring systems at the facility during this emissions event? If any emission monitoring systems were not kept in operation during the emissions event, explain why they weren’t kept in operation. One of the emergency flare meters was found to have a bent probe and was temporarily out of service. However, other meters accounted for the flare volumes. 8. How were the owner’s or operator’s actions in response to the unauthorized emissions contemporaneously documented? Affirmative as evidenced by the initial and final reports submitted via STEERS. Operational logs for this time period indicate in general terms those actions being taken to resolve the problems. The plant also maintains a database which documents both recordable and reportable emissions event data. Initial and final emission event reports for this incident were submitted via STEERS. 9. Were the unauthorized emissions part of a frequent or recurring pattern indicative of inadequate design, operation, or maintenance? No. 10. Did the unauthorized emissions result in any off-site impact as indicated by complaints from neighbors, fence line monitoring, or air modeling, or did the emissions cause or contribute to an exce e d a n c e o f t he national ambient air quality standard (NAAQS), of a prevention of significant deterioration (PSD) increment, or to a condition of air pollution? Sulfur dioxide emissions in the amount of 3,000 lbs/hour from the plant’s emergency flare have been modeled and showed no exceedance of the NAAQS or the PSD increment. This event did not cause or contribute to exceedances to NAAQS, PSD increment or to a condition of air pollution. | 01/26/2018 12:45 PM | 0 | 0 | 0
277251 | RN103758470 | SEMINOLE GAS PROCESSING PLANT | 3.5 MI NW ON HWY 214 FROM INTX OF HWY 180 AND HWY 214 | GAINES | 7 | 02/06/2018 12:20 | 02/14/2018 10:54 | MAINTENANCE | Emergency Field Flare | SRU-2 | Sulfur dioxide | 121299 |  |  | POUNDS | 94.11 | LBS/HR | Permit #8414 |  | On 2/6/2018 at approximately 12:20 hours, the Seminole Gas Processing Plant began a maintenance event on the Membrane Separation Unit (MSU) to clean the Selexol system. Flaring from this event ceased on 2/13/2018 at approximately 22:54 hours.Below is a list of action items performed for this event:Shutdown, Isolate, and Drain Selexol SystemPull Lean/Rich Exchanger BundlesClean Lean/ Rich ExchangerLance out South Pre Sat CoolerLance out Lean Solvent CoolerPM and Flush/Change Oil in Flash Gas CompressorPM MSU Perm CompressorChange Out Lean Solvent Discharge ValveChange Lean and Rich DEPG FiltersPull and Clean Suction Screens on Pumps Replace Gasket in C02 Heater Clean Lean/Rich Exchanger Lance out South Pre Sat Cooler Lance out Lean Solvent Cooler PM and Flush/Change Oil in Flash Gas Compressor PM MSU Re-injection compressor Reinstall Lean/Rich Exchanger and Associated Piping Reassemble Pre-Sat Cooler PM and Flush/Change Oil in Flash Gas Compressor Put Selexol System Back in Service | This was a preventative maintenance event to increase the efficiency of the solvent system at the Membrane Separation Unit (MSU). | BASIS USED TO DETERMINE QUANTITIES FOR THE EVENT*:NOx = MCF flared x NOx factor from RG-109 x BTU/scf x 1000 scf/MCF x MMBTU/1000000 BTUCO = MCF flared x CO factor from RG-109 x BTU/scf x 1000 scf/MCF x MMBTU/1000000 BTUGas was flared to reduce the hydrocarbon and/or H2S emissions to the atmosphere.NMNE NG = MCF flared x 50 lb/mole x mole/.379 MCF x mol % NMNE NG x 0.02 NMNE NG % = 100% - Methane % - Ethane % - Carbon Dioxide % - Nitrogen %H2S = MCF flared x 34 lb/mole x mole/.379 MCF x mol % H2S/100 x 0.02 SO2 = MCF flared x 64 lb/mole x mole/.379 MCF x mol % H2S/100 x 0.98Seminole Gas Processing PlantTCEQ RN103758470Emissions Event Incident #277251 on 02/06/2018 @ 12:20 1. Provide the frequency of the facility’s emissions events (reportable/recordable) during the 12 month period prior to and including this incident. 37 Upset and 14 Maintenance events were reported to the TCEQ via STEERS for the past 12 months for this facility. 2. Provide the percentage of the facility’s total annual operating hours during which emissions events (reportable/recordable) occurred (the basis is facility specific, not per incident). 62.2% 3. Did the unauthorized emissions stem from any activity or event that could have been foreseen and avoided, and could not have been avoided by better design, operation, and maintenance practices? No, this was a planned and scheduled maintenance event to improve plant operating performance. 4. Were the air pollution control equipment or processes (if any) maintained and operated in a manner consistent with good practice for minimizing emissions and reducing the number of emissions events? Not applicable, there is no pollution control equipment or processes on the plant emergency flare. 5. How soon was action taken to achieve compliance once the operator knew or should have known that applicable emission limitations were being exceeded? Immediately, inlet to the gas plant was reduced prior to the maintenance event. 6. How were the amount and duration of the unauthorized emissions and any bypass of pollution control equipment minimized? Work was performed expeditiously to minimize flaring. No pollution control equipment was bypassed. 7. What was the operational status of all emission monitoring systems at the facility during this emissions event? If any emission monitoring systems were not kept in operation during the emissions event, explain why they weren’t kept in operation. One of the emergency flare meters was found to have a bent probe and was temporarily out of service. However, other meters accounted for the flare volumes. 8. How were the owner’s or operator’s actions in response to the unauthorized emissions contemporaneously documented? Affirmative as evidenced by the initial and final reports submitted via STEERS. Operational logs for this time period indicate in general terms those actions being taken to resolve the problems. The plant also maintains a database which documents both recordable and reportable emissions event data. Initial and final emission event reports for this incident were submitted via STEERS. 9. Were the unauthorized emissions part of a frequent or recurring pattern indicative of inadequate design, operation, or maintenance? No. 10. Did the unauthorized emissions result in any off-site impact as indicated by complaints from neighbors, fence line monitoring, or air modeling, or did the emissions cause or contribute to an exce e d a n c e o f t he national ambient air quality standard (NAAQS), of a prevention of significant deterioration (PSD) increment, or to a condition of air pollution? Sulfur dioxide emissions in the amount of 3,000 lbs/hour from the plant’s emergency flare have been modeled and showed no exceedance of the NAAQS or the PSD increment. This event did not cause or contribute to exceedances to NAAQS, PSD increment or to a condition of air pollution. | 01/26/2018 12:45 PM | 0 | 0 | 0
277251 | RN103758470 | SEMINOLE GAS PROCESSING PLANT | 3.5 MI NW ON HWY 214 FROM INTX OF HWY 180 AND HWY 214 | GAINES | 7 | 02/06/2018 12:20 | 02/14/2018 10:54 | MAINTENANCE | Emergency Field Flare | SRU-2 | VOC | 2114 |  |  | POUNDS | 9.01 | LBS/HR | Permit #8414 |  | On 2/6/2018 at approximately 12:20 hours, the Seminole Gas Processing Plant began a maintenance event on the Membrane Separation Unit (MSU) to clean the Selexol system. Flaring from this event ceased on 2/13/2018 at approximately 22:54 hours.Below is a list of action items performed for this event:Shutdown, Isolate, and Drain Selexol SystemPull Lean/Rich Exchanger BundlesClean Lean/ Rich ExchangerLance out South Pre Sat CoolerLance out Lean Solvent CoolerPM and Flush/Change Oil in Flash Gas CompressorPM MSU Perm CompressorChange Out Lean Solvent Discharge ValveChange Lean and Rich DEPG FiltersPull and Clean Suction Screens on Pumps Replace Gasket in C02 Heater Clean Lean/Rich Exchanger Lance out South Pre Sat Cooler Lance out Lean Solvent Cooler PM and Flush/Change Oil in Flash Gas Compressor PM MSU Re-injection compressor Reinstall Lean/Rich Exchanger and Associated Piping Reassemble Pre-Sat Cooler PM and Flush/Change Oil in Flash Gas Compressor Put Selexol System Back in Service | This was a preventative maintenance event to increase the efficiency of the solvent system at the Membrane Separation Unit (MSU). | BASIS USED TO DETERMINE QUANTITIES FOR THE EVENT*:NOx = MCF flared x NOx factor from RG-109 x BTU/scf x 1000 scf/MCF x MMBTU/1000000 BTUCO = MCF flared x CO factor from RG-109 x BTU/scf x 1000 scf/MCF x MMBTU/1000000 BTUGas was flared to reduce the hydrocarbon and/or H2S emissions to the atmosphere.NMNE NG = MCF flared x 50 lb/mole x mole/.379 MCF x mol % NMNE NG x 0.02 NMNE NG % = 100% - Methane % - Ethane % - Carbon Dioxide % - Nitrogen %H2S = MCF flared x 34 lb/mole x mole/.379 MCF x mol % H2S/100 x 0.02 SO2 = MCF flared x 64 lb/mole x mole/.379 MCF x mol % H2S/100 x 0.98Seminole Gas Processing PlantTCEQ RN103758470Emissions Event Incident #277251 on 02/06/2018 @ 12:20 1. Provide the frequency of the facility’s emissions events (reportable/recordable) during the 12 month period prior to and including this incident. 37 Upset and 14 Maintenance events were reported to the TCEQ via STEERS for the past 12 months for this facility. 2. Provide the percentage of the facility’s total annual operating hours during which emissions events (reportable/recordable) occurred (the basis is facility specific, not per incident). 62.2% 3. Did the unauthorized emissions stem from any activity or event that could have been foreseen and avoided, and could not have been avoided by better design, operation, and maintenance practices? No, this was a planned and scheduled maintenance event to improve plant operating performance. 4. Were the air pollution control equipment or processes (if any) maintained and operated in a manner consistent with good practice for minimizing emissions and reducing the number of emissions events? Not applicable, there is no pollution control equipment or processes on the plant emergency flare. 5. How soon was action taken to achieve compliance once the operator knew or should have known that applicable emission limitations were being exceeded? Immediately, inlet to the gas plant was reduced prior to the maintenance event. 6. How were the amount and duration of the unauthorized emissions and any bypass of pollution control equipment minimized? Work was performed expeditiously to minimize flaring. No pollution control equipment was bypassed. 7. What was the operational status of all emission monitoring systems at the facility during this emissions event? If any emission monitoring systems were not kept in operation during the emissions event, explain why they weren’t kept in operation. One of the emergency flare meters was found to have a bent probe and was temporarily out of service. However, other meters accounted for the flare volumes. 8. How were the owner’s or operator’s actions in response to the unauthorized emissions contemporaneously documented? Affirmative as evidenced by the initial and final reports submitted via STEERS. Operational logs for this time period indicate in general terms those actions being taken to resolve the problems. The plant also maintains a database which documents both recordable and reportable emissions event data. Initial and final emission event reports for this incident were submitted via STEERS. 9. Were the unauthorized emissions part of a frequent or recurring pattern indicative of inadequate design, operation, or maintenance? No. 10. Did the unauthorized emissions result in any off-site impact as indicated by complaints from neighbors, fence line monitoring, or air modeling, or did the emissions cause or contribute to an exce e d a n c e o f t he national ambient air quality standard (NAAQS), of a prevention of significant deterioration (PSD) increment, or to a condition of air pollution? Sulfur dioxide emissions in the amount of 3,000 lbs/hour from the plant’s emergency flare have been modeled and showed no exceedance of the NAAQS or the PSD increment. This event did not cause or contribute to exceedances to NAAQS, PSD increment or to a condition of air pollution. | 01/26/2018 12:45 PM | 0 | 0 | 0
277251 | RN103758470 | SEMINOLE GAS PROCESSING PLANT | 3.5 MI NW ON HWY 214 FROM INTX OF HWY 180 AND HWY 214 | GAINES | 7 | 02/06/2018 12:20 | 02/14/2018 10:54 | MAINTENANCE | Emergency Field Flare | SRU-2 | Sulfur dioxide | 131.4 |  |  | POUNDS | 300 | LBS/HR | Permit #9235 |  | On 2/6/2018 at approximately 12:20 hours, the Seminole Gas Processing Plant began a maintenance event on the Membrane Separation Unit (MSU) to clean the Selexol system. Flaring from this event ceased on 2/13/2018 at approximately 22:54 hours.Below is a list of action items performed for this event:Shutdown, Isolate, and Drain Selexol SystemPull Lean/Rich Exchanger BundlesClean Lean/ Rich ExchangerLance out South Pre Sat CoolerLance out Lean Solvent CoolerPM and Flush/Change Oil in Flash Gas CompressorPM MSU Perm CompressorChange Out Lean Solvent Discharge ValveChange Lean and Rich DEPG FiltersPull and Clean Suction Screens on Pumps Replace Gasket in C02 Heater Clean Lean/Rich Exchanger Lance out South Pre Sat Cooler Lance out Lean Solvent Cooler PM and Flush/Change Oil in Flash Gas Compressor PM MSU Re-injection compressor Reinstall Lean/Rich Exchanger and Associated Piping Reassemble Pre-Sat Cooler PM and Flush/Change Oil in Flash Gas Compressor Put Selexol System Back in Service | This was a preventative maintenance event to increase the efficiency of the solvent system at the Membrane Separation Unit (MSU). | BASIS USED TO DETERMINE QUANTITIES FOR THE EVENT*:NOx = MCF flared x NOx factor from RG-109 x BTU/scf x 1000 scf/MCF x MMBTU/1000000 BTUCO = MCF flared x CO factor from RG-109 x BTU/scf x 1000 scf/MCF x MMBTU/1000000 BTUGas was flared to reduce the hydrocarbon and/or H2S emissions to the atmosphere.NMNE NG = MCF flared x 50 lb/mole x mole/.379 MCF x mol % NMNE NG x 0.02 NMNE NG % = 100% - Methane % - Ethane % - Carbon Dioxide % - Nitrogen %H2S = MCF flared x 34 lb/mole x mole/.379 MCF x mol % H2S/100 x 0.02 SO2 = MCF flared x 64 lb/mole x mole/.379 MCF x mol % H2S/100 x 0.98Seminole Gas Processing PlantTCEQ RN103758470Emissions Event Incident #277251 on 02/06/2018 @ 12:20 1. Provide the frequency of the facility’s emissions events (reportable/recordable) during the 12 month period prior to and including this incident. 37 Upset and 14 Maintenance events were reported to the TCEQ via STEERS for the past 12 months for this facility. 2. Provide the percentage of the facility’s total annual operating hours during which emissions events (reportable/recordable) occurred (the basis is facility specific, not per incident). 62.2% 3. Did the unauthorized emissions stem from any activity or event that could have been foreseen and avoided, and could not have been avoided by better design, operation, and maintenance practices? No, this was a planned and scheduled maintenance event to improve plant operating performance. 4. Were the air pollution control equipment or processes (if any) maintained and operated in a manner consistent with good practice for minimizing emissions and reducing the number of emissions events? Not applicable, there is no pollution control equipment or processes on the plant emergency flare. 5. How soon was action taken to achieve compliance once the operator knew or should have known that applicable emission limitations were being exceeded? Immediately, inlet to the gas plant was reduced prior to the maintenance event. 6. How were the amount and duration of the unauthorized emissions and any bypass of pollution control equipment minimized? Work was performed expeditiously to minimize flaring. No pollution control equipment was bypassed. 7. What was the operational status of all emission monitoring systems at the facility during this emissions event? If any emission monitoring systems were not kept in operation during the emissions event, explain why they weren’t kept in operation. One of the emergency flare meters was found to have a bent probe and was temporarily out of service. However, other meters accounted for the flare volumes. 8. How were the owner’s or operator’s actions in response to the unauthorized emissions contemporaneously documented? Affirmative as evidenced by the initial and final reports submitted via STEERS. Operational logs for this time period indicate in general terms those actions being taken to resolve the problems. The plant also maintains a database which documents both recordable and reportable emissions event data. Initial and final emission event reports for this incident were submitted via STEERS. 9. Were the unauthorized emissions part of a frequent or recurring pattern indicative of inadequate design, operation, or maintenance? No. 10. Did the unauthorized emissions result in any off-site impact as indicated by complaints from neighbors, fence line monitoring, or air modeling, or did the emissions cause or contribute to an exce e d a n c e o f t he national ambient air quality standard (NAAQS), of a prevention of significant deterioration (PSD) increment, or to a condition of air pollution? Sulfur dioxide emissions in the amount of 3,000 lbs/hour from the plant’s emergency flare have been modeled and showed no exceedance of the NAAQS or the PSD increment. This event did not cause or contribute to exceedances to NAAQS, PSD increment or to a condition of air pollution. | 01/26/2018 12:45 PM | 0 | 0 | 0
277251 | RN103758470 | SEMINOLE GAS PROCESSING PLANT | 3.5 MI NW ON HWY 214 FROM INTX OF HWY 180 AND HWY 214 | GAINES | 7 | 02/06/2018 12:20 | 02/14/2018 10:54 | MAINTENANCE | Emergency Field Flare | SRU-2 | Sulfur dioxide | 537.1 |  |  | POUNDS | 300 | LBS/HR | Pemit #9235 |  | On 2/6/2018 at approximately 12:20 hours, the Seminole Gas Processing Plant began a maintenance event on the Membrane Separation Unit (MSU) to clean the Selexol system. Flaring from this event ceased on 2/13/2018 at approximately 22:54 hours.Below is a list of action items performed for this event:Shutdown, Isolate, and Drain Selexol SystemPull Lean/Rich Exchanger BundlesClean Lean/ Rich ExchangerLance out South Pre Sat CoolerLance out Lean Solvent CoolerPM and Flush/Change Oil in Flash Gas CompressorPM MSU Perm CompressorChange Out Lean Solvent Discharge ValveChange Lean and Rich DEPG FiltersPull and Clean Suction Screens on Pumps Replace Gasket in C02 Heater Clean Lean/Rich Exchanger Lance out South Pre Sat Cooler Lance out Lean Solvent Cooler PM and Flush/Change Oil in Flash Gas Compressor PM MSU Re-injection compressor Reinstall Lean/Rich Exchanger and Associated Piping Reassemble Pre-Sat Cooler PM and Flush/Change Oil in Flash Gas Compressor Put Selexol System Back in Service | This was a preventative maintenance event to increase the efficiency of the solvent system at the Membrane Separation Unit (MSU). | BASIS USED TO DETERMINE QUANTITIES FOR THE EVENT*:NOx = MCF flared x NOx factor from RG-109 x BTU/scf x 1000 scf/MCF x MMBTU/1000000 BTUCO = MCF flared x CO factor from RG-109 x BTU/scf x 1000 scf/MCF x MMBTU/1000000 BTUGas was flared to reduce the hydrocarbon and/or H2S emissions to the atmosphere.NMNE NG = MCF flared x 50 lb/mole x mole/.379 MCF x mol % NMNE NG x 0.02 NMNE NG % = 100% - Methane % - Ethane % - Carbon Dioxide % - Nitrogen %H2S = MCF flared x 34 lb/mole x mole/.379 MCF x mol % H2S/100 x 0.02 SO2 = MCF flared x 64 lb/mole x mole/.379 MCF x mol % H2S/100 x 0.98Seminole Gas Processing PlantTCEQ RN103758470Emissions Event Incident #277251 on 02/06/2018 @ 12:20 1. Provide the frequency of the facility’s emissions events (reportable/recordable) during the 12 month period prior to and including this incident. 37 Upset and 14 Maintenance events were reported to the TCEQ via STEERS for the past 12 months for this facility. 2. Provide the percentage of the facility’s total annual operating hours during which emissions events (reportable/recordable) occurred (the basis is facility specific, not per incident). 62.2% 3. Did the unauthorized emissions stem from any activity or event that could have been foreseen and avoided, and could not have been avoided by better design, operation, and maintenance practices? No, this was a planned and scheduled maintenance event to improve plant operating performance. 4. Were the air pollution control equipment or processes (if any) maintained and operated in a manner consistent with good practice for minimizing emissions and reducing the number of emissions events? Not applicable, there is no pollution control equipment or processes on the plant emergency flare. 5. How soon was action taken to achieve compliance once the operator knew or should have known that applicable emission limitations were being exceeded? Immediately, inlet to the gas plant was reduced prior to the maintenance event. 6. How were the amount and duration of the unauthorized emissions and any bypass of pollution control equipment minimized? Work was performed expeditiously to minimize flaring. No pollution control equipment was bypassed. 7. What was the operational status of all emission monitoring systems at the facility during this emissions event? If any emission monitoring systems were not kept in operation during the emissions event, explain why they weren’t kept in operation. One of the emergency flare meters was found to have a bent probe and was temporarily out of service. However, other meters accounted for the flare volumes. 8. How were the owner’s or operator’s actions in response to the unauthorized emissions contemporaneously documented? Affirmative as evidenced by the initial and final reports submitted via STEERS. Operational logs for this time period indicate in general terms those actions being taken to resolve the problems. The plant also maintains a database which documents both recordable and reportable emissions event data. Initial and final emission event reports for this incident were submitted via STEERS. 9. Were the unauthorized emissions part of a frequent or recurring pattern indicative of inadequate design, operation, or maintenance? No. 10. Did the unauthorized emissions result in any off-site impact as indicated by complaints from neighbors, fence line monitoring, or air modeling, or did the emissions cause or contribute to an exce e d a n c e o f t he national ambient air quality standard (NAAQS), of a prevention of significant deterioration (PSD) increment, or to a condition of air pollution? Sulfur dioxide emissions in the amount of 3,000 lbs/hour from the plant’s emergency flare have been modeled and showed no exceedance of the NAAQS or the PSD increment. This event did not cause or contribute to exceedances to NAAQS, PSD increment or to a condition of air pollution. | 01/26/2018 12:45 PM | 0 | 0 | 0
277250 | RN100209394 | STILES BOOSTER STATION | SOUTH ON FM 137 TO FM 33, N ON FM 33 FOR 2MI STILES TX 76932 | REAGAN | 8 | 01/25/2018 17:58 | 01/26/2018 2:28 | EMISSIONS EVENT | Upset Vent | PROCESS-1 | Hydrogen Sulfide | 0.09 |  |  | POUNDS | 0 |  | N/A |  | Intermittent venting occurred when the Stiles BS shutdown from high discharge pipeline pressure due to a pipeline blockage that occurred between Stiles BS and the downstream gas plant. Venting occurred for 8 hours and 30 minutes in a 13 hour and 24 minute period. | When this occurred, several compressor stations shutdown. Field Operations worked diligently to shut off wells feeding the compressor stations while maintenance blocked in the effected area, depressured the line from both sides of the blockage to increase the thawing rate and return normal gas flow through the pipelines. Once this was accomplished, the Stiles BS along with several other field compressor stations were returned to service ending the venting. | Emissions based upon metered gas volume, gas analysis and event duration. Calculations based upon TCEQ guidance document known as RG-109. | 01/26/2018 12:25 PM | 0 | 0 | 0
277250 | RN100209394 | STILES BOOSTER STATION | SOUTH ON FM 137 TO FM 33, N ON FM 33 FOR 2MI STILES TX 76932 | REAGAN | 8 | 01/25/2018 17:58 | 01/26/2018 2:28 | EMISSIONS EVENT | Upset Vent | PROCESS-1 | NATURAL GAS | 17199.83 |  |  | POUNDS | 0 |  | N/A |  | Intermittent venting occurred when the Stiles BS shutdown from high discharge pipeline pressure due to a pipeline blockage that occurred between Stiles BS and the downstream gas plant. Venting occurred for 8 hours and 30 minutes in a 13 hour and 24 minute period. | When this occurred, several compressor stations shutdown. Field Operations worked diligently to shut off wells feeding the compressor stations while maintenance blocked in the effected area, depressured the line from both sides of the blockage to increase the thawing rate and return normal gas flow through the pipelines. Once this was accomplished, the Stiles BS along with several other field compressor stations were returned to service ending the venting. | Emissions based upon metered gas volume, gas analysis and event duration. Calculations based upon TCEQ guidance document known as RG-109. | 01/26/2018 12:25 PM | 0 | 0 | 0
277228 | RN100218684 | FULLERTON GAS PLANT | 7501 N FM 181; ANDREWS, TX 79714 | ANDREWS | 7 | 01/25/2018 10:00 | 01/25/2018 22:00 | EMISSIONS EVENT | Plant Upset Flare | FLR-2 | Carbon Dioxide | 156.66 |  |  | POUNDS | 0 |  | SE 96 |  | The emissions were caused by the sudden, unavoidable breakdown of equipment or process that was beyond the owner/operator's control, and did not stem from activity that could have been foreseen and avoided, and could not have been avoided by good design, operation, and maintenance practices. The plant shut down on high discharge pressure due to the DCP plants unable to acccept the gas from the Fullerton booster. The incoming gas pressure exceeded the valve setpoint to the flare initiating the emission event. | The Operator responded immediately upon discovery of the event. The operator notified the field to curtail gas to minimize the amount of gas entering the plant. | Carbon Dioxide: 407 {mcf/event} * 1000 {cf/mcf} * 0.028545 {mole fraction} * 44 {lb/lb-mole} / 385 {scf/lb-mole} Carbon Monoxide: Decode(Sign(1397.146-1000), -1, 0.5496, 0.2755) {lb/mmBtu} * 407 {mcf/event} * 1397.146 {Btu/scf} / 1000 {cf/mcf} Ethane: 407 {mcf/event} * 1000 {cf/mcf} * 0.1333859 {mole fraction} * 30 {lb/lb-mole} / 385 {scf/lb-mole} * (1 - 0.98) Hexane: 407 {mcf/event} * 1000 {cf/mcf} * 0.009956 {mole fraction} * 86.2 {lb/lb-mole} / 385 {scf/lb-mole} * (1 - 0.98) Hydrogen Sulfide: 407 {mcf/event} * 1000 {cf/mcf} * 0.011209 {mole fraction} * 34.1 {lb/lb-mole} / 385 {scf/lb-mole} * (1 - 0.98) i-Butane: 407 {mcf/event} * 1000 {cf/mcf} * 0.012045 {mole fraction} * 58.1 {lb/lb-mole} / 385 {scf/lb-mole} * (1 - 0.98) i-Pentane: 407 {mcf/event} * 1000 {cf/mcf} * 0.008633 {mole fraction} * 72.15 {lb/lb-mole} / 385 {scf/lb-mole} * (1 - 0.98) Methane: 407 {mcf/event} * 1000 {cf/mcf} * 0.6294714 {mole fraction} * 16 {lb/lb-mole} / 385 {scf/lb-mole} * (1 - 0.98) n-Butane: 407 {mcf/event} * 1000 {cf/mcf} * 0.035398 {mole fraction} * 58.12 {lb/lb-mole} / 385 {scf/lb-mole} * (1 - 0.98) n-Pentane: 407 {mcf/event} * 1000 {cf/mcf} * 0.008414 {mole fraction} * 72.15 {lb/lb-mole} / 385 {scf/lb-mole} * (1 - 0.98) Nitrogen Dioxide: 0.138 {lb/mmBtu} * 407 {mcf/event} * 1397.146 {Btu/scf} / 1000 {cf/mcf} * 0.05 Nitrogen Oxide: 0.138 {lb/mmBtu} * 407 {mcf/event} * 1397.146 {Btu/scf} / 1000 {cf/mcf} * 0.95 Nitrogen: 407 {mcf/event} * 1000 {cf/mcf} * 0.027143 {mole fraction} * 28 {lb/lb-mole} / 385 {scf/lb-mole} Propane: 407 {mcf/event} * 1000 {cf/mcf} * 0.0957999 {mole fraction} * 44.1 {lb/lb-mole} / 385 {scf/lb-mole} * (1 - 0.98) Sulfur Dioxide: (404.06844 {lb/event for Hydrogen Sulfide} / 34.1 {lb/lb-mole for Hydrogen Sulfide}) * 64.1 {lb/lb-mole for SO2} * 0.98 {Control Efficiency} VOC: Sum of emissions: 89.32383 {lb/event for Propane} + 43.49787 {lb/event for n-Butane} + 13.16927 {lb/event for i-Pentane} + 12.8352 {lb/event for n-Pentane} + 14.79608 {lb/event for i-Butane} + 18.14495 {lb/event for Hexane} | 01/26/2018 08:01 AM | 0 | 0 | 0
277228 | RN100218684 | FULLERTON GAS PLANT | 7501 N FM 181; ANDREWS, TX 79714 | ANDREWS | 7 | 01/25/2018 10:00 | 01/25/2018 22:00 | EMISSIONS EVENT | Plant Upset Flare | FLR-2 | Hydrogen Sulfide | 8.08 |  |  | POUNDS | 0 |  | SE 96 |  | The emissions were caused by the sudden, unavoidable breakdown of equipment or process that was beyond the owner/operator's control, and did not stem from activity that could have been foreseen and avoided, and could not have been avoided by good design, operation, and maintenance practices. The plant shut down on high discharge pressure due to the DCP plants unable to acccept the gas from the Fullerton booster. The incoming gas pressure exceeded the valve setpoint to the flare initiating the emission event. | The Operator responded immediately upon discovery of the event. The operator notified the field to curtail gas to minimize the amount of gas entering the plant. | Carbon Dioxide: 407 {mcf/event} * 1000 {cf/mcf} * 0.028545 {mole fraction} * 44 {lb/lb-mole} / 385 {scf/lb-mole} Carbon Monoxide: Decode(Sign(1397.146-1000), -1, 0.5496, 0.2755) {lb/mmBtu} * 407 {mcf/event} * 1397.146 {Btu/scf} / 1000 {cf/mcf} Ethane: 407 {mcf/event} * 1000 {cf/mcf} * 0.1333859 {mole fraction} * 30 {lb/lb-mole} / 385 {scf/lb-mole} * (1 - 0.98) Hexane: 407 {mcf/event} * 1000 {cf/mcf} * 0.009956 {mole fraction} * 86.2 {lb/lb-mole} / 385 {scf/lb-mole} * (1 - 0.98) Hydrogen Sulfide: 407 {mcf/event} * 1000 {cf/mcf} * 0.011209 {mole fraction} * 34.1 {lb/lb-mole} / 385 {scf/lb-mole} * (1 - 0.98) i-Butane: 407 {mcf/event} * 1000 {cf/mcf} * 0.012045 {mole fraction} * 58.1 {lb/lb-mole} / 385 {scf/lb-mole} * (1 - 0.98) i-Pentane: 407 {mcf/event} * 1000 {cf/mcf} * 0.008633 {mole fraction} * 72.15 {lb/lb-mole} / 385 {scf/lb-mole} * (1 - 0.98) Methane: 407 {mcf/event} * 1000 {cf/mcf} * 0.6294714 {mole fraction} * 16 {lb/lb-mole} / 385 {scf/lb-mole} * (1 - 0.98) n-Butane: 407 {mcf/event} * 1000 {cf/mcf} * 0.035398 {mole fraction} * 58.12 {lb/lb-mole} / 385 {scf/lb-mole} * (1 - 0.98) n-Pentane: 407 {mcf/event} * 1000 {cf/mcf} * 0.008414 {mole fraction} * 72.15 {lb/lb-mole} / 385 {scf/lb-mole} * (1 - 0.98) Nitrogen Dioxide: 0.138 {lb/mmBtu} * 407 {mcf/event} * 1397.146 {Btu/scf} / 1000 {cf/mcf} * 0.05 Nitrogen Oxide: 0.138 {lb/mmBtu} * 407 {mcf/event} * 1397.146 {Btu/scf} / 1000 {cf/mcf} * 0.95 Nitrogen: 407 {mcf/event} * 1000 {cf/mcf} * 0.027143 {mole fraction} * 28 {lb/lb-mole} / 385 {scf/lb-mole} Propane: 407 {mcf/event} * 1000 {cf/mcf} * 0.0957999 {mole fraction} * 44.1 {lb/lb-mole} / 385 {scf/lb-mole} * (1 - 0.98) Sulfur Dioxide: (404.06844 {lb/event for Hydrogen Sulfide} / 34.1 {lb/lb-mole for Hydrogen Sulfide}) * 64.1 {lb/lb-mole for SO2} * 0.98 {Control Efficiency} VOC: Sum of emissions: 89.32383 {lb/event for Propane} + 43.49787 {lb/event for n-Butane} + 13.16927 {lb/event for i-Pentane} + 12.8352 {lb/event for n-Pentane} + 14.79608 {lb/event for i-Butane} + 18.14495 {lb/event for Hexane} | 01/26/2018 08:01 AM | 0 | 0 | 0
277228 | RN100218684 | FULLERTON GAS PLANT | 7501 N FM 181; ANDREWS, TX 79714 | ANDREWS | 7 | 01/25/2018 10:00 | 01/25/2018 22:00 | EMISSIONS EVENT | Plant Upset Flare | FLR-2 | Nitrogen dioxide | 3.92 |  |  | POUNDS | 0 |  | SE 96 |  | The emissions were caused by the sudden, unavoidable breakdown of equipment or process that was beyond the owner/operator's control, and did not stem from activity that could have been foreseen and avoided, and could not have been avoided by good design, operation, and maintenance practices. The plant shut down on high discharge pressure due to the DCP plants unable to acccept the gas from the Fullerton booster. The incoming gas pressure exceeded the valve setpoint to the flare initiating the emission event. | The Operator responded immediately upon discovery of the event. The operator notified the field to curtail gas to minimize the amount of gas entering the plant. | Carbon Dioxide: 407 {mcf/event} * 1000 {cf/mcf} * 0.028545 {mole fraction} * 44 {lb/lb-mole} / 385 {scf/lb-mole} Carbon Monoxide: Decode(Sign(1397.146-1000), -1, 0.5496, 0.2755) {lb/mmBtu} * 407 {mcf/event} * 1397.146 {Btu/scf} / 1000 {cf/mcf} Ethane: 407 {mcf/event} * 1000 {cf/mcf} * 0.1333859 {mole fraction} * 30 {lb/lb-mole} / 385 {scf/lb-mole} * (1 - 0.98) Hexane: 407 {mcf/event} * 1000 {cf/mcf} * 0.009956 {mole fraction} * 86.2 {lb/lb-mole} / 385 {scf/lb-mole} * (1 - 0.98) Hydrogen Sulfide: 407 {mcf/event} * 1000 {cf/mcf} * 0.011209 {mole fraction} * 34.1 {lb/lb-mole} / 385 {scf/lb-mole} * (1 - 0.98) i-Butane: 407 {mcf/event} * 1000 {cf/mcf} * 0.012045 {mole fraction} * 58.1 {lb/lb-mole} / 385 {scf/lb-mole} * (1 - 0.98) i-Pentane: 407 {mcf/event} * 1000 {cf/mcf} * 0.008633 {mole fraction} * 72.15 {lb/lb-mole} / 385 {scf/lb-mole} * (1 - 0.98) Methane: 407 {mcf/event} * 1000 {cf/mcf} * 0.6294714 {mole fraction} * 16 {lb/lb-mole} / 385 {scf/lb-mole} * (1 - 0.98) n-Butane: 407 {mcf/event} * 1000 {cf/mcf} * 0.035398 {mole fraction} * 58.12 {lb/lb-mole} / 385 {scf/lb-mole} * (1 - 0.98) n-Pentane: 407 {mcf/event} * 1000 {cf/mcf} * 0.008414 {mole fraction} * 72.15 {lb/lb-mole} / 385 {scf/lb-mole} * (1 - 0.98) Nitrogen Dioxide: 0.138 {lb/mmBtu} * 407 {mcf/event} * 1397.146 {Btu/scf} / 1000 {cf/mcf} * 0.05 Nitrogen Oxide: 0.138 {lb/mmBtu} * 407 {mcf/event} * 1397.146 {Btu/scf} / 1000 {cf/mcf} * 0.95 Nitrogen: 407 {mcf/event} * 1000 {cf/mcf} * 0.027143 {mole fraction} * 28 {lb/lb-mole} / 385 {scf/lb-mole} Propane: 407 {mcf/event} * 1000 {cf/mcf} * 0.0957999 {mole fraction} * 44.1 {lb/lb-mole} / 385 {scf/lb-mole} * (1 - 0.98) Sulfur Dioxide: (404.06844 {lb/event for Hydrogen Sulfide} / 34.1 {lb/lb-mole for Hydrogen Sulfide}) * 64.1 {lb/lb-mole for SO2} * 0.98 {Control Efficiency} VOC: Sum of emissions: 89.32383 {lb/event for Propane} + 43.49787 {lb/event for n-Butane} + 13.16927 {lb/event for i-Pentane} + 12.8352 {lb/event for n-Pentane} + 14.79608 {lb/event for i-Butane} + 18.14495 {lb/event for Hexane} | 01/26/2018 08:01 AM | 0 | 0 | 0
277228 | RN100218684 | FULLERTON GAS PLANT | 7501 N FM 181; ANDREWS, TX 79714 | ANDREWS | 7 | 01/25/2018 10:00 | 01/25/2018 22:00 | EMISSIONS EVENT | Plant Upset Flare | FLR-2 | Nitrogen oxide | 74.55 |  |  | POUNDS | 0 |  | SE 96 |  | The emissions were caused by the sudden, unavoidable breakdown of equipment or process that was beyond the owner/operator's control, and did not stem from activity that could have been foreseen and avoided, and could not have been avoided by good design, operation, and maintenance practices. The plant shut down on high discharge pressure due to the DCP plants unable to acccept the gas from the Fullerton booster. The incoming gas pressure exceeded the valve setpoint to the flare initiating the emission event. | The Operator responded immediately upon discovery of the event. The operator notified the field to curtail gas to minimize the amount of gas entering the plant. | Carbon Dioxide: 407 {mcf/event} * 1000 {cf/mcf} * 0.028545 {mole fraction} * 44 {lb/lb-mole} / 385 {scf/lb-mole} Carbon Monoxide: Decode(Sign(1397.146-1000), -1, 0.5496, 0.2755) {lb/mmBtu} * 407 {mcf/event} * 1397.146 {Btu/scf} / 1000 {cf/mcf} Ethane: 407 {mcf/event} * 1000 {cf/mcf} * 0.1333859 {mole fraction} * 30 {lb/lb-mole} / 385 {scf/lb-mole} * (1 - 0.98) Hexane: 407 {mcf/event} * 1000 {cf/mcf} * 0.009956 {mole fraction} * 86.2 {lb/lb-mole} / 385 {scf/lb-mole} * (1 - 0.98) Hydrogen Sulfide: 407 {mcf/event} * 1000 {cf/mcf} * 0.011209 {mole fraction} * 34.1 {lb/lb-mole} / 385 {scf/lb-mole} * (1 - 0.98) i-Butane: 407 {mcf/event} * 1000 {cf/mcf} * 0.012045 {mole fraction} * 58.1 {lb/lb-mole} / 385 {scf/lb-mole} * (1 - 0.98) i-Pentane: 407 {mcf/event} * 1000 {cf/mcf} * 0.008633 {mole fraction} * 72.15 {lb/lb-mole} / 385 {scf/lb-mole} * (1 - 0.98) Methane: 407 {mcf/event} * 1000 {cf/mcf} * 0.6294714 {mole fraction} * 16 {lb/lb-mole} / 385 {scf/lb-mole} * (1 - 0.98) n-Butane: 407 {mcf/event} * 1000 {cf/mcf} * 0.035398 {mole fraction} * 58.12 {lb/lb-mole} / 385 {scf/lb-mole} * (1 - 0.98) n-Pentane: 407 {mcf/event} * 1000 {cf/mcf} * 0.008414 {mole fraction} * 72.15 {lb/lb-mole} / 385 {scf/lb-mole} * (1 - 0.98) Nitrogen Dioxide: 0.138 {lb/mmBtu} * 407 {mcf/event} * 1397.146 {Btu/scf} / 1000 {cf/mcf} * 0.05 Nitrogen Oxide: 0.138 {lb/mmBtu} * 407 {mcf/event} * 1397.146 {Btu/scf} / 1000 {cf/mcf} * 0.95 Nitrogen: 407 {mcf/event} * 1000 {cf/mcf} * 0.027143 {mole fraction} * 28 {lb/lb-mole} / 385 {scf/lb-mole} Propane: 407 {mcf/event} * 1000 {cf/mcf} * 0.0957999 {mole fraction} * 44.1 {lb/lb-mole} / 385 {scf/lb-mole} * (1 - 0.98) Sulfur Dioxide: (404.06844 {lb/event for Hydrogen Sulfide} / 34.1 {lb/lb-mole for Hydrogen Sulfide}) * 64.1 {lb/lb-mole for SO2} * 0.98 {Control Efficiency} VOC: Sum of emissions: 89.32383 {lb/event for Propane} + 43.49787 {lb/event for n-Butane} + 13.16927 {lb/event for i-Pentane} + 12.8352 {lb/event for n-Pentane} + 14.79608 {lb/event for i-Butane} + 18.14495 {lb/event for Hexane} | 01/26/2018 08:01 AM | 0 | 0 | 0
277228 | RN100218684 | FULLERTON GAS PLANT | 7501 N FM 181; ANDREWS, TX 79714 | ANDREWS | 7 | 01/25/2018 10:00 | 01/25/2018 22:00 | EMISSIONS EVENT | Plant Upset Flare | FLR-2 | Nitrogen Oxides | 78.47 |  |  | POUNDS | 0 |  | SE 96 |  | The emissions were caused by the sudden, unavoidable breakdown of equipment or process that was beyond the owner/operator's control, and did not stem from activity that could have been foreseen and avoided, and could not have been avoided by good design, operation, and maintenance practices. The plant shut down on high discharge pressure due to the DCP plants unable to acccept the gas from the Fullerton booster. The incoming gas pressure exceeded the valve setpoint to the flare initiating the emission event. | The Operator responded immediately upon discovery of the event. The operator notified the field to curtail gas to minimize the amount of gas entering the plant. | Carbon Dioxide: 407 {mcf/event} * 1000 {cf/mcf} * 0.028545 {mole fraction} * 44 {lb/lb-mole} / 385 {scf/lb-mole} Carbon Monoxide: Decode(Sign(1397.146-1000), -1, 0.5496, 0.2755) {lb/mmBtu} * 407 {mcf/event} * 1397.146 {Btu/scf} / 1000 {cf/mcf} Ethane: 407 {mcf/event} * 1000 {cf/mcf} * 0.1333859 {mole fraction} * 30 {lb/lb-mole} / 385 {scf/lb-mole} * (1 - 0.98) Hexane: 407 {mcf/event} * 1000 {cf/mcf} * 0.009956 {mole fraction} * 86.2 {lb/lb-mole} / 385 {scf/lb-mole} * (1 - 0.98) Hydrogen Sulfide: 407 {mcf/event} * 1000 {cf/mcf} * 0.011209 {mole fraction} * 34.1 {lb/lb-mole} / 385 {scf/lb-mole} * (1 - 0.98) i-Butane: 407 {mcf/event} * 1000 {cf/mcf} * 0.012045 {mole fraction} * 58.1 {lb/lb-mole} / 385 {scf/lb-mole} * (1 - 0.98) i-Pentane: 407 {mcf/event} * 1000 {cf/mcf} * 0.008633 {mole fraction} * 72.15 {lb/lb-mole} / 385 {scf/lb-mole} * (1 - 0.98) Methane: 407 {mcf/event} * 1000 {cf/mcf} * 0.6294714 {mole fraction} * 16 {lb/lb-mole} / 385 {scf/lb-mole} * (1 - 0.98) n-Butane: 407 {mcf/event} * 1000 {cf/mcf} * 0.035398 {mole fraction} * 58.12 {lb/lb-mole} / 385 {scf/lb-mole} * (1 - 0.98) n-Pentane: 407 {mcf/event} * 1000 {cf/mcf} * 0.008414 {mole fraction} * 72.15 {lb/lb-mole} / 385 {scf/lb-mole} * (1 - 0.98) Nitrogen Dioxide: 0.138 {lb/mmBtu} * 407 {mcf/event} * 1397.146 {Btu/scf} / 1000 {cf/mcf} * 0.05 Nitrogen Oxide: 0.138 {lb/mmBtu} * 407 {mcf/event} * 1397.146 {Btu/scf} / 1000 {cf/mcf} * 0.95 Nitrogen: 407 {mcf/event} * 1000 {cf/mcf} * 0.027143 {mole fraction} * 28 {lb/lb-mole} / 385 {scf/lb-mole} Propane: 407 {mcf/event} * 1000 {cf/mcf} * 0.0957999 {mole fraction} * 44.1 {lb/lb-mole} / 385 {scf/lb-mole} * (1 - 0.98) Sulfur Dioxide: (404.06844 {lb/event for Hydrogen Sulfide} / 34.1 {lb/lb-mole for Hydrogen Sulfide}) * 64.1 {lb/lb-mole for SO2} * 0.98 {Control Efficiency} VOC: Sum of emissions: 89.32383 {lb/event for Propane} + 43.49787 {lb/event for n-Butane} + 13.16927 {lb/event for i-Pentane} + 12.8352 {lb/event for n-Pentane} + 14.79608 {lb/event for i-Butane} + 18.14495 {lb/event for Hexane} | 01/26/2018 08:01 AM | 0 | 0 | 0
277228 | RN100218684 | FULLERTON GAS PLANT | 7501 N FM 181; ANDREWS, TX 79714 | ANDREWS | 7 | 01/25/2018 10:00 | 01/25/2018 22:00 | EMISSIONS EVENT | Plant Upset Flare | FLR-2 | Sulfur dioxide | 744.36 |  |  | POUNDS | 0 |  | SE 96 |  | The emissions were caused by the sudden, unavoidable breakdown of equipment or process that was beyond the owner/operator's control, and did not stem from activity that could have been foreseen and avoided, and could not have been avoided by good design, operation, and maintenance practices. The plant shut down on high discharge pressure due to the DCP plants unable to acccept the gas from the Fullerton booster. The incoming gas pressure exceeded the valve setpoint to the flare initiating the emission event. | The Operator responded immediately upon discovery of the event. The operator notified the field to curtail gas to minimize the amount of gas entering the plant. | Carbon Dioxide: 407 {mcf/event} * 1000 {cf/mcf} * 0.028545 {mole fraction} * 44 {lb/lb-mole} / 385 {scf/lb-mole} Carbon Monoxide: Decode(Sign(1397.146-1000), -1, 0.5496, 0.2755) {lb/mmBtu} * 407 {mcf/event} * 1397.146 {Btu/scf} / 1000 {cf/mcf} Ethane: 407 {mcf/event} * 1000 {cf/mcf} * 0.1333859 {mole fraction} * 30 {lb/lb-mole} / 385 {scf/lb-mole} * (1 - 0.98) Hexane: 407 {mcf/event} * 1000 {cf/mcf} * 0.009956 {mole fraction} * 86.2 {lb/lb-mole} / 385 {scf/lb-mole} * (1 - 0.98) Hydrogen Sulfide: 407 {mcf/event} * 1000 {cf/mcf} * 0.011209 {mole fraction} * 34.1 {lb/lb-mole} / 385 {scf/lb-mole} * (1 - 0.98) i-Butane: 407 {mcf/event} * 1000 {cf/mcf} * 0.012045 {mole fraction} * 58.1 {lb/lb-mole} / 385 {scf/lb-mole} * (1 - 0.98) i-Pentane: 407 {mcf/event} * 1000 {cf/mcf} * 0.008633 {mole fraction} * 72.15 {lb/lb-mole} / 385 {scf/lb-mole} * (1 - 0.98) Methane: 407 {mcf/event} * 1000 {cf/mcf} * 0.6294714 {mole fraction} * 16 {lb/lb-mole} / 385 {scf/lb-mole} * (1 - 0.98) n-Butane: 407 {mcf/event} * 1000 {cf/mcf} * 0.035398 {mole fraction} * 58.12 {lb/lb-mole} / 385 {scf/lb-mole} * (1 - 0.98) n-Pentane: 407 {mcf/event} * 1000 {cf/mcf} * 0.008414 {mole fraction} * 72.15 {lb/lb-mole} / 385 {scf/lb-mole} * (1 - 0.98) Nitrogen Dioxide: 0.138 {lb/mmBtu} * 407 {mcf/event} * 1397.146 {Btu/scf} / 1000 {cf/mcf} * 0.05 Nitrogen Oxide: 0.138 {lb/mmBtu} * 407 {mcf/event} * 1397.146 {Btu/scf} / 1000 {cf/mcf} * 0.95 Nitrogen: 407 {mcf/event} * 1000 {cf/mcf} * 0.027143 {mole fraction} * 28 {lb/lb-mole} / 385 {scf/lb-mole} Propane: 407 {mcf/event} * 1000 {cf/mcf} * 0.0957999 {mole fraction} * 44.1 {lb/lb-mole} / 385 {scf/lb-mole} * (1 - 0.98) Sulfur Dioxide: (404.06844 {lb/event for Hydrogen Sulfide} / 34.1 {lb/lb-mole for Hydrogen Sulfide}) * 64.1 {lb/lb-mole for SO2} * 0.98 {Control Efficiency} VOC: Sum of emissions: 89.32383 {lb/event for Propane} + 43.49787 {lb/event for n-Butane} + 13.16927 {lb/event for i-Pentane} + 12.8352 {lb/event for n-Pentane} + 14.79608 {lb/event for i-Butane} + 18.14495 {lb/event for Hexane} | 01/26/2018 08:01 AM | 0 | 0 | 0
277227 | RN102663671 | INV NYLON CHEMICALS AMERICAS VICTORIA SITE | 2695 OLD BLOOMINGTON RD N; VICTORIA, TX 77905 | VICTORIA | 14 | 02/12/2018 13:00 | 02/12/2018 13:30 | MAINTENANCE | Maintenance, Startup, and Shutdown Emissions in th | 10MSS-001 | Benzene | 0.41 |  |  | POUNDS | 5.2 | LBS/HR | NSR # 7186, MSS VOC limit |  | The conservation/emergency vents on the East and West Raffinate Tanks were inspected to ensure they are functioning correctly. Emissions from this maintenance activity is permitted in the NSR Permit(7186). | The tank levels were maintained at a static level. Also, the inspections were done quickly to minimize the emissions. | Technical calculations | 01/26/2018 04:00 AM | 0 | 0 | 0
277227 | RN102663671 | INV NYLON CHEMICALS AMERICAS VICTORIA SITE | 2695 OLD BLOOMINGTON RD N; VICTORIA, TX 77905 | VICTORIA | 14 | 02/12/2018 13:00 | 02/12/2018 13:30 | MAINTENANCE | Maintenance, Startup, and Shutdown Emissions in th | 10MSS-001 | VOC (unspeciated) | 2.3 |  |  | POUNDS | 5.2 | LBS/HR | NSR # 7186, MSS VOC limit |  | The conservation/emergency vents on the East and West Raffinate Tanks were inspected to ensure they are functioning correctly. Emissions from this maintenance activity is permitted in the NSR Permit(7186). | The tank levels were maintained at a static level. Also, the inspections were done quickly to minimize the emissions. | Technical calculations | 01/26/2018 04:00 AM | 0 | 0 | 0
277226 | RN101271419 | COPANO PROCESSING HOUSTON CENTRAL GAS PLT | 1651 COUNTY RD 255 SOUTH; SHERIDAN, TX 77475 | COLORADO | 12 | 01/25/2018 5:29 | 01/25/2018 6:14 | EMISSIONS EVENT | Flare | TXP3 | Butane | 174 |  |  | POUNDS | 0 |  | NSR Permit 56613 |  | At approximately 5:29 am on 1/25/18, three cryogenic plants at Houston Central Gas Plant experienced an emergency shutdown (ESD) due to a failed fuse in the facility ESD control panel. It is estimated that about 16.7 tons of VOC was released to atmosphere due to the ESD. This amount includes about 14.9 tons of VOC vented directly to atmosphere. The remainder of the release resulted from flaring the content of the cryogenic plants. | Operations staff reset the individual systems to limit the extent of the gas release to flare. I&E was called out to assist in troubleshooting the ESD system. | Emission calculations based on actual conditions in major process vessels before and after the ESD. Detailed flash calculations were completedfor large vessels that contained fluids. It was found that the HAP components of the hydrocarbon fluids will tend to remain condensed in the fluid and we also found that these vessels did in fact contain fluids at approximately the same levels as predicted by the detailed flash calculations. Therefore, we believe that the calculated HAP emissions will be well below the reportable levels for the event. 10% was added to the calculated volumes to account for gas contained in piping, small vessels, and heat exchangers. | 01/25/2018 09:47 PM | 0 | 0 | 0
277226 | RN101271419 | COPANO PROCESSING HOUSTON CENTRAL GAS PLT | 1651 COUNTY RD 255 SOUTH; SHERIDAN, TX 77475 | COLORADO | 12 | 01/25/2018 5:29 | 01/25/2018 6:14 | EMISSIONS EVENT | Flare | TXP3 | Hexane | 36 |  |  | POUNDS | 0 |  | NSR Permit 56613 |  | At approximately 5:29 am on 1/25/18, three cryogenic plants at Houston Central Gas Plant experienced an emergency shutdown (ESD) due to a failed fuse in the facility ESD control panel. It is estimated that about 16.7 tons of VOC was released to atmosphere due to the ESD. This amount includes about 14.9 tons of VOC vented directly to atmosphere. The remainder of the release resulted from flaring the content of the cryogenic plants. | Operations staff reset the individual systems to limit the extent of the gas release to flare. I&E was called out to assist in troubleshooting the ESD system. | Emission calculations based on actual conditions in major process vessels before and after the ESD. Detailed flash calculations were completedfor large vessels that contained fluids. It was found that the HAP components of the hydrocarbon fluids will tend to remain condensed in the fluid and we also found that these vessels did in fact contain fluids at approximately the same levels as predicted by the detailed flash calculations. Therefore, we believe that the calculated HAP emissions will be well below the reportable levels for the event. 10% was added to the calculated volumes to account for gas contained in piping, small vessels, and heat exchangers. | 01/25/2018 09:47 PM | 0 | 0 | 0
277226 | RN101271419 | COPANO PROCESSING HOUSTON CENTRAL GAS PLT | 1651 COUNTY RD 255 SOUTH; SHERIDAN, TX 77475 | COLORADO | 12 | 01/25/2018 5:29 | 01/25/2018 6:14 | EMISSIONS EVENT | Flare | TXP3 | Isobutane | 590 |  |  | POUNDS | 0 |  | NSR Permit 56613 |  | At approximately 5:29 am on 1/25/18, three cryogenic plants at Houston Central Gas Plant experienced an emergency shutdown (ESD) due to a failed fuse in the facility ESD control panel. It is estimated that about 16.7 tons of VOC was released to atmosphere due to the ESD. This amount includes about 14.9 tons of VOC vented directly to atmosphere. The remainder of the release resulted from flaring the content of the cryogenic plants. | Operations staff reset the individual systems to limit the extent of the gas release to flare. I&E was called out to assist in troubleshooting the ESD system. | Emission calculations based on actual conditions in major process vessels before and after the ESD. Detailed flash calculations were completedfor large vessels that contained fluids. It was found that the HAP components of the hydrocarbon fluids will tend to remain condensed in the fluid and we also found that these vessels did in fact contain fluids at approximately the same levels as predicted by the detailed flash calculations. Therefore, we believe that the calculated HAP emissions will be well below the reportable levels for the event. 10% was added to the calculated volumes to account for gas contained in piping, small vessels, and heat exchangers. | 01/25/2018 09:47 PM | 0 | 0 | 0
277226 | RN101271419 | COPANO PROCESSING HOUSTON CENTRAL GAS PLT | 1651 COUNTY RD 255 SOUTH; SHERIDAN, TX 77475 | COLORADO | 12 | 01/25/2018 5:29 | 01/25/2018 6:14 | EMISSIONS EVENT | Flare | TXP3 | Isopentane | 50 |  |  | POUNDS | 0 |  | NSR Permit 56613 |  | At approximately 5:29 am on 1/25/18, three cryogenic plants at Houston Central Gas Plant experienced an emergency shutdown (ESD) due to a failed fuse in the facility ESD control panel. It is estimated that about 16.7 tons of VOC was released to atmosphere due to the ESD. This amount includes about 14.9 tons of VOC vented directly to atmosphere. The remainder of the release resulted from flaring the content of the cryogenic plants. | Operations staff reset the individual systems to limit the extent of the gas release to flare. I&E was called out to assist in troubleshooting the ESD system. | Emission calculations based on actual conditions in major process vessels before and after the ESD. Detailed flash calculations were completedfor large vessels that contained fluids. It was found that the HAP components of the hydrocarbon fluids will tend to remain condensed in the fluid and we also found that these vessels did in fact contain fluids at approximately the same levels as predicted by the detailed flash calculations. Therefore, we believe that the calculated HAP emissions will be well below the reportable levels for the event. 10% was added to the calculated volumes to account for gas contained in piping, small vessels, and heat exchangers. | 01/25/2018 09:47 PM | 0 | 0 | 0
277226 | RN101271419 | COPANO PROCESSING HOUSTON CENTRAL GAS PLT | 1651 COUNTY RD 255 SOUTH; SHERIDAN, TX 77475 | COLORADO | 12 | 01/25/2018 5:29 | 01/25/2018 6:14 | EMISSIONS EVENT | Flare | TXP3 | Pentane | 36 |  |  | POUNDS | 0 |  | NSR Permit 56613 |  | At approximately 5:29 am on 1/25/18, three cryogenic plants at Houston Central Gas Plant experienced an emergency shutdown (ESD) due to a failed fuse in the facility ESD control panel. It is estimated that about 16.7 tons of VOC was released to atmosphere due to the ESD. This amount includes about 14.9 tons of VOC vented directly to atmosphere. The remainder of the release resulted from flaring the content of the cryogenic plants. | Operations staff reset the individual systems to limit the extent of the gas release to flare. I&E was called out to assist in troubleshooting the ESD system. | Emission calculations based on actual conditions in major process vessels before and after the ESD. Detailed flash calculations were completedfor large vessels that contained fluids. It was found that the HAP components of the hydrocarbon fluids will tend to remain condensed in the fluid and we also found that these vessels did in fact contain fluids at approximately the same levels as predicted by the detailed flash calculations. Therefore, we believe that the calculated HAP emissions will be well below the reportable levels for the event. 10% was added to the calculated volumes to account for gas contained in piping, small vessels, and heat exchangers. | 01/25/2018 09:47 PM | 0 | 0 | 0
277226 | RN101271419 | COPANO PROCESSING HOUSTON CENTRAL GAS PLT | 1651 COUNTY RD 255 SOUTH; SHERIDAN, TX 77475 | COLORADO | 12 | 01/25/2018 5:29 | 01/25/2018 6:14 | EMISSIONS EVENT | Flare | TXP3 | Propane | 2771 |  |  | POUNDS | 0 |  | NSR Permit 56613 |  | At approximately 5:29 am on 1/25/18, three cryogenic plants at Houston Central Gas Plant experienced an emergency shutdown (ESD) due to a failed fuse in the facility ESD control panel. It is estimated that about 16.7 tons of VOC was released to atmosphere due to the ESD. This amount includes about 14.9 tons of VOC vented directly to atmosphere. The remainder of the release resulted from flaring the content of the cryogenic plants. | Operations staff reset the individual systems to limit the extent of the gas release to flare. I&E was called out to assist in troubleshooting the ESD system. | Emission calculations based on actual conditions in major process vessels before and after the ESD. Detailed flash calculations were completedfor large vessels that contained fluids. It was found that the HAP components of the hydrocarbon fluids will tend to remain condensed in the fluid and we also found that these vessels did in fact contain fluids at approximately the same levels as predicted by the detailed flash calculations. Therefore, we believe that the calculated HAP emissions will be well below the reportable levels for the event. 10% was added to the calculated volumes to account for gas contained in piping, small vessels, and heat exchangers. | 01/25/2018 09:47 PM | 0 | 0 | 0
277226 | RN101271419 | COPANO PROCESSING HOUSTON CENTRAL GAS PLT | 1651 COUNTY RD 255 SOUTH; SHERIDAN, TX 77475 | COLORADO | 12 | 01/25/2018 5:29 | 01/25/2018 6:14 | EMISSIONS EVENT | Flare | TXP3 | Butane | 911 |  |  | POUNDS | 0 |  | NSR Permit 56613 |  | At approximately 5:29 am on 1/25/18, three cryogenic plants at Houston Central Gas Plant experienced an emergency shutdown (ESD) due to a failed fuse in the facility ESD control panel. It is estimated that about 16.7 tons of VOC was released to atmosphere due to the ESD. This amount includes about 14.9 tons of VOC vented directly to atmosphere. The remainder of the release resulted from flaring the content of the cryogenic plants. | Operations staff reset the individual systems to limit the extent of the gas release to flare. I&E was called out to assist in troubleshooting the ESD system. | Emission calculations based on actual conditions in major process vessels before and after the ESD. Detailed flash calculations were completedfor large vessels that contained fluids. It was found that the HAP components of the hydrocarbon fluids will tend to remain condensed in the fluid and we also found that these vessels did in fact contain fluids at approximately the same levels as predicted by the detailed flash calculations. Therefore, we believe that the calculated HAP emissions will be well below the reportable levels for the event. 10% was added to the calculated volumes to account for gas contained in piping, small vessels, and heat exchangers. | 01/25/2018 09:47 PM | 0 | 0 | 0
277226 | RN101271419 | COPANO PROCESSING HOUSTON CENTRAL GAS PLT | 1651 COUNTY RD 255 SOUTH; SHERIDAN, TX 77475 | COLORADO | 12 | 01/25/2018 5:29 | 01/25/2018 6:14 | EMISSIONS EVENT | Flare | TXP3 | Hexane | 223 |  |  | POUNDS | 0 |  | NSR Permit 56613 |  | At approximately 5:29 am on 1/25/18, three cryogenic plants at Houston Central Gas Plant experienced an emergency shutdown (ESD) due to a failed fuse in the facility ESD control panel. It is estimated that about 16.7 tons of VOC was released to atmosphere due to the ESD. This amount includes about 14.9 tons of VOC vented directly to atmosphere. The remainder of the release resulted from flaring the content of the cryogenic plants. | Operations staff reset the individual systems to limit the extent of the gas release to flare. I&E was called out to assist in troubleshooting the ESD system. | Emission calculations based on actual conditions in major process vessels before and after the ESD. Detailed flash calculations were completedfor large vessels that contained fluids. It was found that the HAP components of the hydrocarbon fluids will tend to remain condensed in the fluid and we also found that these vessels did in fact contain fluids at approximately the same levels as predicted by the detailed flash calculations. Therefore, we believe that the calculated HAP emissions will be well below the reportable levels for the event. 10% was added to the calculated volumes to account for gas contained in piping, small vessels, and heat exchangers. | 01/25/2018 09:47 PM | 0 | 0 | 0
277226 | RN101271419 | COPANO PROCESSING HOUSTON CENTRAL GAS PLT | 1651 COUNTY RD 255 SOUTH; SHERIDAN, TX 77475 | COLORADO | 12 | 01/25/2018 5:29 | 01/25/2018 6:14 | EMISSIONS EVENT | Flare | TXP3 | Isobutane | 3150 |  |  | POUNDS | 0 |  | NSR Permit 56613 |  | At approximately 5:29 am on 1/25/18, three cryogenic plants at Houston Central Gas Plant experienced an emergency shutdown (ESD) due to a failed fuse in the facility ESD control panel. It is estimated that about 16.7 tons of VOC was released to atmosphere due to the ESD. This amount includes about 14.9 tons of VOC vented directly to atmosphere. The remainder of the release resulted from flaring the content of the cryogenic plants. | Operations staff reset the individual systems to limit the extent of the gas release to flare. I&E was called out to assist in troubleshooting the ESD system. | Emission calculations based on actual conditions in major process vessels before and after the ESD. Detailed flash calculations were completedfor large vessels that contained fluids. It was found that the HAP components of the hydrocarbon fluids will tend to remain condensed in the fluid and we also found that these vessels did in fact contain fluids at approximately the same levels as predicted by the detailed flash calculations. Therefore, we believe that the calculated HAP emissions will be well below the reportable levels for the event. 10% was added to the calculated volumes to account for gas contained in piping, small vessels, and heat exchangers. | 01/25/2018 09:47 PM | 0 | 0 | 0
277226 | RN101271419 | COPANO PROCESSING HOUSTON CENTRAL GAS PLT | 1651 COUNTY RD 255 SOUTH; SHERIDAN, TX 77475 | COLORADO | 12 | 01/25/2018 5:29 | 01/25/2018 6:14 | EMISSIONS EVENT | Flare | TXP3 | Isopentane | 292 |  |  | POUNDS | 0 |  | NSR Permit 56613 |  | At approximately 5:29 am on 1/25/18, three cryogenic plants at Houston Central Gas Plant experienced an emergency shutdown (ESD) due to a failed fuse in the facility ESD control panel. It is estimated that about 16.7 tons of VOC was released to atmosphere due to the ESD. This amount includes about 14.9 tons of VOC vented directly to atmosphere. The remainder of the release resulted from flaring the content of the cryogenic plants. | Operations staff reset the individual systems to limit the extent of the gas release to flare. I&E was called out to assist in troubleshooting the ESD system. | Emission calculations based on actual conditions in major process vessels before and after the ESD. Detailed flash calculations were completedfor large vessels that contained fluids. It was found that the HAP components of the hydrocarbon fluids will tend to remain condensed in the fluid and we also found that these vessels did in fact contain fluids at approximately the same levels as predicted by the detailed flash calculations. Therefore, we believe that the calculated HAP emissions will be well below the reportable levels for the event. 10% was added to the calculated volumes to account for gas contained in piping, small vessels, and heat exchangers. | 01/25/2018 09:47 PM | 0 | 0 | 0
277226 | RN101271419 | COPANO PROCESSING HOUSTON CENTRAL GAS PLT | 1651 COUNTY RD 255 SOUTH; SHERIDAN, TX 77475 | COLORADO | 12 | 01/25/2018 5:29 | 01/25/2018 6:14 | EMISSIONS EVENT | Flare | TXP3 | Pentane | 243 |  |  | POUNDS | 0 |  | NSR Permit 56613 |  | At approximately 5:29 am on 1/25/18, three cryogenic plants at Houston Central Gas Plant experienced an emergency shutdown (ESD) due to a failed fuse in the facility ESD control panel. It is estimated that about 16.7 tons of VOC was released to atmosphere due to the ESD. This amount includes about 14.9 tons of VOC vented directly to atmosphere. The remainder of the release resulted from flaring the content of the cryogenic plants. | Operations staff reset the individual systems to limit the extent of the gas release to flare. I&E was called out to assist in troubleshooting the ESD system. | Emission calculations based on actual conditions in major process vessels before and after the ESD. Detailed flash calculations were completedfor large vessels that contained fluids. It was found that the HAP components of the hydrocarbon fluids will tend to remain condensed in the fluid and we also found that these vessels did in fact contain fluids at approximately the same levels as predicted by the detailed flash calculations. Therefore, we believe that the calculated HAP emissions will be well below the reportable levels for the event. 10% was added to the calculated volumes to account for gas contained in piping, small vessels, and heat exchangers. | 01/25/2018 09:47 PM | 0 | 0 | 0
277226 | RN101271419 | COPANO PROCESSING HOUSTON CENTRAL GAS PLT | 1651 COUNTY RD 255 SOUTH; SHERIDAN, TX 77475 | COLORADO | 12 | 01/25/2018 5:29 | 01/25/2018 6:14 | EMISSIONS EVENT | Flare | TXP3 | Propane | 3311 |  |  | POUNDS | 0 |  | NSR Permit 56613 |  | At approximately 5:29 am on 1/25/18, three cryogenic plants at Houston Central Gas Plant experienced an emergency shutdown (ESD) due to a failed fuse in the facility ESD control panel. It is estimated that about 16.7 tons of VOC was released to atmosphere due to the ESD. This amount includes about 14.9 tons of VOC vented directly to atmosphere. The remainder of the release resulted from flaring the content of the cryogenic plants. | Operations staff reset the individual systems to limit the extent of the gas release to flare. I&E was called out to assist in troubleshooting the ESD system. | Emission calculations based on actual conditions in major process vessels before and after the ESD. Detailed flash calculations were completedfor large vessels that contained fluids. It was found that the HAP components of the hydrocarbon fluids will tend to remain condensed in the fluid and we also found that these vessels did in fact contain fluids at approximately the same levels as predicted by the detailed flash calculations. Therefore, we believe that the calculated HAP emissions will be well below the reportable levels for the event. 10% was added to the calculated volumes to account for gas contained in piping, small vessels, and heat exchangers. | 01/25/2018 09:47 PM | 0 | 0 | 0
277226 | RN101271419 | COPANO PROCESSING HOUSTON CENTRAL GAS PLT | 1651 COUNTY RD 255 SOUTH; SHERIDAN, TX 77475 | COLORADO | 12 | 01/25/2018 5:29 | 01/25/2018 6:14 | EMISSIONS EVENT | Flare | TXP3 | Butane | 2437 |  |  | POUNDS | 0 |  | NSR Permit 56613 |  | At approximately 5:29 am on 1/25/18, three cryogenic plants at Houston Central Gas Plant experienced an emergency shutdown (ESD) due to a failed fuse in the facility ESD control panel. It is estimated that about 16.7 tons of VOC was released to atmosphere due to the ESD. This amount includes about 14.9 tons of VOC vented directly to atmosphere. The remainder of the release resulted from flaring the content of the cryogenic plants. | Operations staff reset the individual systems to limit the extent of the gas release to flare. I&E was called out to assist in troubleshooting the ESD system. | Emission calculations based on actual conditions in major process vessels before and after the ESD. Detailed flash calculations were completedfor large vessels that contained fluids. It was found that the HAP components of the hydrocarbon fluids will tend to remain condensed in the fluid and we also found that these vessels did in fact contain fluids at approximately the same levels as predicted by the detailed flash calculations. Therefore, we believe that the calculated HAP emissions will be well below the reportable levels for the event. 10% was added to the calculated volumes to account for gas contained in piping, small vessels, and heat exchangers. | 01/25/2018 09:47 PM | 0 | 0 | 0
277226 | RN101271419 | COPANO PROCESSING HOUSTON CENTRAL GAS PLT | 1651 COUNTY RD 255 SOUTH; SHERIDAN, TX 77475 | COLORADO | 12 | 01/25/2018 5:29 | 01/25/2018 6:14 | EMISSIONS EVENT | Flare | TXP3 | Hexane | 632 |  |  | POUNDS | 0 |  | NSR Permit 56613 |  | At approximately 5:29 am on 1/25/18, three cryogenic plants at Houston Central Gas Plant experienced an emergency shutdown (ESD) due to a failed fuse in the facility ESD control panel. It is estimated that about 16.7 tons of VOC was released to atmosphere due to the ESD. This amount includes about 14.9 tons of VOC vented directly to atmosphere. The remainder of the release resulted from flaring the content of the cryogenic plants. | Operations staff reset the individual systems to limit the extent of the gas release to flare. I&E was called out to assist in troubleshooting the ESD system. | Emission calculations based on actual conditions in major process vessels before and after the ESD. Detailed flash calculations were completedfor large vessels that contained fluids. It was found that the HAP components of the hydrocarbon fluids will tend to remain condensed in the fluid and we also found that these vessels did in fact contain fluids at approximately the same levels as predicted by the detailed flash calculations. Therefore, we believe that the calculated HAP emissions will be well below the reportable levels for the event. 10% was added to the calculated volumes to account for gas contained in piping, small vessels, and heat exchangers. | 01/25/2018 09:47 PM | 0 | 0 | 0
277226 | RN101271419 | COPANO PROCESSING HOUSTON CENTRAL GAS PLT | 1651 COUNTY RD 255 SOUTH; SHERIDAN, TX 77475 | COLORADO | 12 | 01/25/2018 5:29 | 01/25/2018 6:14 | EMISSIONS EVENT | Flare | TXP3 | Isobutane | 2418 |  |  | POUNDS | 0 |  | NSR Permit 56613 |  | At approximately 5:29 am on 1/25/18, three cryogenic plants at Houston Central Gas Plant experienced an emergency shutdown (ESD) due to a failed fuse in the facility ESD control panel. It is estimated that about 16.7 tons of VOC was released to atmosphere due to the ESD. This amount includes about 14.9 tons of VOC vented directly to atmosphere. The remainder of the release resulted from flaring the content of the cryogenic plants. | Operations staff reset the individual systems to limit the extent of the gas release to flare. I&E was called out to assist in troubleshooting the ESD system. | Emission calculations based on actual conditions in major process vessels before and after the ESD. Detailed flash calculations were completedfor large vessels that contained fluids. It was found that the HAP components of the hydrocarbon fluids will tend to remain condensed in the fluid and we also found that these vessels did in fact contain fluids at approximately the same levels as predicted by the detailed flash calculations. Therefore, we believe that the calculated HAP emissions will be well below the reportable levels for the event. 10% was added to the calculated volumes to account for gas contained in piping, small vessels, and heat exchangers. | 01/25/2018 09:47 PM | 0 | 0 | 0
277226 | RN101271419 | COPANO PROCESSING HOUSTON CENTRAL GAS PLT | 1651 COUNTY RD 255 SOUTH; SHERIDAN, TX 77475 | COLORADO | 12 | 01/25/2018 5:29 | 01/25/2018 6:14 | EMISSIONS EVENT | Flare | TXP3 | Isopentane | 810 |  |  | POUNDS | 0 |  | NSR Permit 56613 |  | At approximately 5:29 am on 1/25/18, three cryogenic plants at Houston Central Gas Plant experienced an emergency shutdown (ESD) due to a failed fuse in the facility ESD control panel. It is estimated that about 16.7 tons of VOC was released to atmosphere due to the ESD. This amount includes about 14.9 tons of VOC vented directly to atmosphere. The remainder of the release resulted from flaring the content of the cryogenic plants. | Operations staff reset the individual systems to limit the extent of the gas release to flare. I&E was called out to assist in troubleshooting the ESD system. | Emission calculations based on actual conditions in major process vessels before and after the ESD. Detailed flash calculations were completedfor large vessels that contained fluids. It was found that the HAP components of the hydrocarbon fluids will tend to remain condensed in the fluid and we also found that these vessels did in fact contain fluids at approximately the same levels as predicted by the detailed flash calculations. Therefore, we believe that the calculated HAP emissions will be well below the reportable levels for the event. 10% was added to the calculated volumes to account for gas contained in piping, small vessels, and heat exchangers. | 01/25/2018 09:47 PM | 0 | 0 | 0
277226 | RN101271419 | COPANO PROCESSING HOUSTON CENTRAL GAS PLT | 1651 COUNTY RD 255 SOUTH; SHERIDAN, TX 77475 | COLORADO | 12 | 01/25/2018 5:29 | 01/25/2018 6:14 | EMISSIONS EVENT | Flare | TXP3 | Pentane | 835 |  |  | POUNDS | 0 |  | NSR Permit 56613 |  | At approximately 5:29 am on 1/25/18, three cryogenic plants at Houston Central Gas Plant experienced an emergency shutdown (ESD) due to a failed fuse in the facility ESD control panel. It is estimated that about 16.7 tons of VOC was released to atmosphere due to the ESD. This amount includes about 14.9 tons of VOC vented directly to atmosphere. The remainder of the release resulted from flaring the content of the cryogenic plants. | Operations staff reset the individual systems to limit the extent of the gas release to flare. I&E was called out to assist in troubleshooting the ESD system. | Emission calculations based on actual conditions in major process vessels before and after the ESD. Detailed flash calculations were completedfor large vessels that contained fluids. It was found that the HAP components of the hydrocarbon fluids will tend to remain condensed in the fluid and we also found that these vessels did in fact contain fluids at approximately the same levels as predicted by the detailed flash calculations. Therefore, we believe that the calculated HAP emissions will be well below the reportable levels for the event. 10% was added to the calculated volumes to account for gas contained in piping, small vessels, and heat exchangers. | 01/25/2018 09:47 PM | 0 | 0 | 0
277226 | RN101271419 | COPANO PROCESSING HOUSTON CENTRAL GAS PLT | 1651 COUNTY RD 255 SOUTH; SHERIDAN, TX 77475 | COLORADO | 12 | 01/25/2018 5:29 | 01/25/2018 6:14 | EMISSIONS EVENT | Flare | TXP3 | Propane | 8844 |  |  | POUNDS | 0 |  | NSR Permit 56613 |  | At approximately 5:29 am on 1/25/18, three cryogenic plants at Houston Central Gas Plant experienced an emergency shutdown (ESD) due to a failed fuse in the facility ESD control panel. It is estimated that about 16.7 tons of VOC was released to atmosphere due to the ESD. This amount includes about 14.9 tons of VOC vented directly to atmosphere. The remainder of the release resulted from flaring the content of the cryogenic plants. | Operations staff reset the individual systems to limit the extent of the gas release to flare. I&E was called out to assist in troubleshooting the ESD system. | Emission calculations based on actual conditions in major process vessels before and after the ESD. Detailed flash calculations were completedfor large vessels that contained fluids. It was found that the HAP components of the hydrocarbon fluids will tend to remain condensed in the fluid and we also found that these vessels did in fact contain fluids at approximately the same levels as predicted by the detailed flash calculations. Therefore, we believe that the calculated HAP emissions will be well below the reportable levels for the event. 10% was added to the calculated volumes to account for gas contained in piping, small vessels, and heat exchangers. | 01/25/2018 09:47 PM | 0 | 0 | 0
277226 | RN101271419 | COPANO PROCESSING HOUSTON CENTRAL GAS PLT | 1651 COUNTY RD 255 SOUTH; SHERIDAN, TX 77475 | COLORADO | 12 | 01/25/2018 5:29 | 01/25/2018 6:14 | EMISSIONS EVENT | Flare | TXP3 | Butane | 738 |  |  | % OPACITY | 0 |  | NSR Permit 56613 |  | At approximately 5:29 am on 1/25/18, three cryogenic plants at Houston Central Gas Plant experienced an emergency shutdown (ESD) due to a failed fuse in the facility ESD control panel. It is estimated that about 16.7 tons of VOC was released to atmosphere due to the ESD. This amount includes about 14.9 tons of VOC vented directly to atmosphere. The remainder of the release resulted from flaring the content of the cryogenic plants. | Operations staff reset the individual systems to limit the extent of the gas release to flare. I&E was called out to assist in troubleshooting the ESD system. | Emission calculations based on actual conditions in major process vessels before and after the ESD. Detailed flash calculations were completedfor large vessels that contained fluids. It was found that the HAP components of the hydrocarbon fluids will tend to remain condensed in the fluid and we also found that these vessels did in fact contain fluids at approximately the same levels as predicted by the detailed flash calculations. Therefore, we believe that the calculated HAP emissions will be well below the reportable levels for the event. 10% was added to the calculated volumes to account for gas contained in piping, small vessels, and heat exchangers. | 01/25/2018 09:47 PM | 0 | 0 | 0
277226 | RN101271419 | COPANO PROCESSING HOUSTON CENTRAL GAS PLT | 1651 COUNTY RD 255 SOUTH; SHERIDAN, TX 77475 | COLORADO | 12 | 01/25/2018 5:29 | 01/25/2018 6:14 | EMISSIONS EVENT | Flare | TXP3 | Hexane | 143 |  |  | POUNDS | 0 |  | NSR Permit 56613 |  | At approximately 5:29 am on 1/25/18, three cryogenic plants at Houston Central Gas Plant experienced an emergency shutdown (ESD) due to a failed fuse in the facility ESD control panel. It is estimated that about 16.7 tons of VOC was released to atmosphere due to the ESD. This amount includes about 14.9 tons of VOC vented directly to atmosphere. The remainder of the release resulted from flaring the content of the cryogenic plants. | Operations staff reset the individual systems to limit the extent of the gas release to flare. I&E was called out to assist in troubleshooting the ESD system. | Emission calculations based on actual conditions in major process vessels before and after the ESD. Detailed flash calculations were completedfor large vessels that contained fluids. It was found that the HAP components of the hydrocarbon fluids will tend to remain condensed in the fluid and we also found that these vessels did in fact contain fluids at approximately the same levels as predicted by the detailed flash calculations. Therefore, we believe that the calculated HAP emissions will be well below the reportable levels for the event. 10% was added to the calculated volumes to account for gas contained in piping, small vessels, and heat exchangers. | 01/25/2018 09:47 PM | 0 | 0 | 0
277226 | RN101271419 | COPANO PROCESSING HOUSTON CENTRAL GAS PLT | 1651 COUNTY RD 255 SOUTH; SHERIDAN, TX 77475 | COLORADO | 12 | 01/25/2018 5:29 | 01/25/2018 6:14 | EMISSIONS EVENT | Flare | TXP3 | Isobutane | 1130 |  |  | POUNDS | 0 |  | NSR Permit 56613 |  | At approximately 5:29 am on 1/25/18, three cryogenic plants at Houston Central Gas Plant experienced an emergency shutdown (ESD) due to a failed fuse in the facility ESD control panel. It is estimated that about 16.7 tons of VOC was released to atmosphere due to the ESD. This amount includes about 14.9 tons of VOC vented directly to atmosphere. The remainder of the release resulted from flaring the content of the cryogenic plants. | Operations staff reset the individual systems to limit the extent of the gas release to flare. I&E was called out to assist in troubleshooting the ESD system. | Emission calculations based on actual conditions in major process vessels before and after the ESD. Detailed flash calculations were completedfor large vessels that contained fluids. It was found that the HAP components of the hydrocarbon fluids will tend to remain condensed in the fluid and we also found that these vessels did in fact contain fluids at approximately the same levels as predicted by the detailed flash calculations. Therefore, we believe that the calculated HAP emissions will be well below the reportable levels for the event. 10% was added to the calculated volumes to account for gas contained in piping, small vessels, and heat exchangers. | 01/25/2018 09:47 PM | 0 | 0 | 0
277226 | RN101271419 | COPANO PROCESSING HOUSTON CENTRAL GAS PLT | 1651 COUNTY RD 255 SOUTH; SHERIDAN, TX 77475 | COLORADO | 12 | 01/25/2018 5:29 | 01/25/2018 6:14 | EMISSIONS EVENT | Flare | TXP3 | Isopentane | 237 |  |  | POUNDS | 0 |  | NSR Permit 56613 |  | At approximately 5:29 am on 1/25/18, three cryogenic plants at Houston Central Gas Plant experienced an emergency shutdown (ESD) due to a failed fuse in the facility ESD control panel. It is estimated that about 16.7 tons of VOC was released to atmosphere due to the ESD. This amount includes about 14.9 tons of VOC vented directly to atmosphere. The remainder of the release resulted from flaring the content of the cryogenic plants. | Operations staff reset the individual systems to limit the extent of the gas release to flare. I&E was called out to assist in troubleshooting the ESD system. | Emission calculations based on actual conditions in major process vessels before and after the ESD. Detailed flash calculations were completedfor large vessels that contained fluids. It was found that the HAP components of the hydrocarbon fluids will tend to remain condensed in the fluid and we also found that these vessels did in fact contain fluids at approximately the same levels as predicted by the detailed flash calculations. Therefore, we believe that the calculated HAP emissions will be well below the reportable levels for the event. 10% was added to the calculated volumes to account for gas contained in piping, small vessels, and heat exchangers. | 01/25/2018 09:47 PM | 0 | 0 | 0
277226 | RN101271419 | COPANO PROCESSING HOUSTON CENTRAL GAS PLT | 1651 COUNTY RD 255 SOUTH; SHERIDAN, TX 77475 | COLORADO | 12 | 01/25/2018 5:29 | 01/25/2018 6:14 | EMISSIONS EVENT | Flare | TXP3 | Pentane | 369 |  |  | POUNDS | 0 |  | NSR Permit 56613 |  | At approximately 5:29 am on 1/25/18, three cryogenic plants at Houston Central Gas Plant experienced an emergency shutdown (ESD) due to a failed fuse in the facility ESD control panel. It is estimated that about 16.7 tons of VOC was released to atmosphere due to the ESD. This amount includes about 14.9 tons of VOC vented directly to atmosphere. The remainder of the release resulted from flaring the content of the cryogenic plants. | Operations staff reset the individual systems to limit the extent of the gas release to flare. I&E was called out to assist in troubleshooting the ESD system. | Emission calculations based on actual conditions in major process vessels before and after the ESD. Detailed flash calculations were completedfor large vessels that contained fluids. It was found that the HAP components of the hydrocarbon fluids will tend to remain condensed in the fluid and we also found that these vessels did in fact contain fluids at approximately the same levels as predicted by the detailed flash calculations. Therefore, we believe that the calculated HAP emissions will be well below the reportable levels for the event. 10% was added to the calculated volumes to account for gas contained in piping, small vessels, and heat exchangers. | 01/25/2018 09:47 PM | 0 | 0 | 0
277226 | RN101271419 | COPANO PROCESSING HOUSTON CENTRAL GAS PLT | 1651 COUNTY RD 255 SOUTH; SHERIDAN, TX 77475 | COLORADO | 12 | 01/25/2018 5:29 | 01/25/2018 6:14 | EMISSIONS EVENT | Flare | TXP3 | Propane | 2976 |  |  | POUNDS | 0 |  | NSR Permit 56613 |  | At approximately 5:29 am on 1/25/18, three cryogenic plants at Houston Central Gas Plant experienced an emergency shutdown (ESD) due to a failed fuse in the facility ESD control panel. It is estimated that about 16.7 tons of VOC was released to atmosphere due to the ESD. This amount includes about 14.9 tons of VOC vented directly to atmosphere. The remainder of the release resulted from flaring the content of the cryogenic plants. | Operations staff reset the individual systems to limit the extent of the gas release to flare. I&E was called out to assist in troubleshooting the ESD system. | Emission calculations based on actual conditions in major process vessels before and after the ESD. Detailed flash calculations were completedfor large vessels that contained fluids. It was found that the HAP components of the hydrocarbon fluids will tend to remain condensed in the fluid and we also found that these vessels did in fact contain fluids at approximately the same levels as predicted by the detailed flash calculations. Therefore, we believe that the calculated HAP emissions will be well below the reportable levels for the event. 10% was added to the calculated volumes to account for gas contained in piping, small vessels, and heat exchangers. | 01/25/2018 09:47 PM | 0 | 0 | 0
277225 | RN102663671 | INV NYLON CHEMICALS AMERICAS VICTORIA SITE | 2695 OLD BLOOMINGTON RD N; VICTORIA, TX 77905 | VICTORIA | 14 | 01/25/2018 21:00 | 01/26/2018 21:00 | AIR SHUTDOWN | West Power House Stack for Boilers 3 and 4 | 15STK-006 (Boil | Opacity | 9.3 |  |  | % OPACITY | 20 | % OPACITY | NSR Permit 812 |  | Shutting down No.4 Boiler resulted in visible emissions from the Boiler Stack while purging. This is a pre-reported shutdown for steam optimization. The highest 6 minute of Opacity was 9.3% on 1/26/2018 from 10:30 to 10:36. | To minimize opacity, operations closely monitored stack opacity and reacted to minimize opacity. No.4 Boiler shares a common stack with No.3 Boiler and in order to minimize opacity, No.3 Boiler Soot Blower System was not activatedwhile shutting down No.4 Boiler. | Noth Stack COM (Continuous Opacity Monitor) data and previous shut down experience with No.4 Boiler. Actual opacity monitoring data will be used inthe final report. | 01/25/2018 08:50 PM | 0 | 0 | 0
277205 | RN108372210 | MCELROY 80K EMERGENCY WATER TANK FACILITY | FROM CRANE AT THE INTERSECTION OF HWYS 385 AND 329 GO EAST ON HWY 329 FOR APPROXIMATELY 2.2 MILES TURN LEFT ON LEASE ROAD AND GO NORTH APPROXIMATELY 1.25 MILES TO SITE | CRANE | 7 | 01/25/2018 9:00 | 02/08/2018 9:00 | EMISSIONS EVENT | Flare Stack | NA | Carbon Monoxide | 748.881 |  |  | POUNDS | 0 |  | N/A |  | DCP shut us due to high oxygen and could not take our gas. | Third party is still shut-in. We will discontinue flaring when they will accept our gas. All of the facilities and emissions control devices at this site are operating as designed and, where applicable, are authorized. Chevron field personnel will execute practicable measures to minimize emissions. | Reportable quantities, process knowledge, excel spreadsheet, metered volumes, and gas analysis were used in the calculations. | 01/25/2018 03:52 PM | 0 | 0 | 0
277205 | RN108372210 | MCELROY 80K EMERGENCY WATER TANK FACILITY | FROM CRANE AT THE INTERSECTION OF HWYS 385 AND 329 GO EAST ON HWY 329 FOR APPROXIMATELY 2.2 MILES TURN LEFT ON LEASE ROAD AND GO NORTH APPROXIMATELY 1.25 MILES TO SITE | CRANE | 7 | 01/25/2018 9:00 | 02/08/2018 9:00 | EMISSIONS EVENT | Flare Stack | NA | Hydrogen Sulfide | 337.089 |  |  | POUNDS | 0 |  | N/A |  | DCP shut us due to high oxygen and could not take our gas. | Third party is still shut-in. We will discontinue flaring when they will accept our gas. All of the facilities and emissions control devices at this site are operating as designed and, where applicable, are authorized. Chevron field personnel will execute practicable measures to minimize emissions. | Reportable quantities, process knowledge, excel spreadsheet, metered volumes, and gas analysis were used in the calculations. | 01/25/2018 03:52 PM | 0 | 0 | 0
277205 | RN108372210 | MCELROY 80K EMERGENCY WATER TANK FACILITY | FROM CRANE AT THE INTERSECTION OF HWYS 385 AND 329 GO EAST ON HWY 329 FOR APPROXIMATELY 2.2 MILES TURN LEFT ON LEASE ROAD AND GO NORTH APPROXIMATELY 1.25 MILES TO SITE | CRANE | 7 | 01/25/2018 9:00 | 02/08/2018 9:00 | EMISSIONS EVENT | Flare Stack | NA | Natural Gas VOCs | 578.743 |  |  | POUNDS | 0 |  | N/A |  | DCP shut us due to high oxygen and could not take our gas. | Third party is still shut-in. We will discontinue flaring when they will accept our gas. All of the facilities and emissions control devices at this site are operating as designed and, where applicable, are authorized. Chevron field personnel will execute practicable measures to minimize emissions. | Reportable quantities, process knowledge, excel spreadsheet, metered volumes, and gas analysis were used in the calculations. | 01/25/2018 03:52 PM | 0 | 0 | 0
277205 | RN108372210 | MCELROY 80K EMERGENCY WATER TANK FACILITY | FROM CRANE AT THE INTERSECTION OF HWYS 385 AND 329 GO EAST ON HWY 329 FOR APPROXIMATELY 2.2 MILES TURN LEFT ON LEASE ROAD AND GO NORTH APPROXIMATELY 1.25 MILES TO SITE | CRANE | 7 | 01/25/2018 9:00 | 02/08/2018 9:00 | EMISSIONS EVENT | Flare Stack | NA | Nitrogen oxide | 87.342 |  |  | POUNDS | 0 |  | N/A |  | DCP shut us due to high oxygen and could not take our gas. | Third party is still shut-in. We will discontinue flaring when they will accept our gas. All of the facilities and emissions control devices at this site are operating as designed and, where applicable, are authorized. Chevron field personnel will execute practicable measures to minimize emissions. | Reportable quantities, process knowledge, excel spreadsheet, metered volumes, and gas analysis were used in the calculations. | 01/25/2018 03:52 PM | 0 | 0 | 0
277205 | RN108372210 | MCELROY 80K EMERGENCY WATER TANK FACILITY | FROM CRANE AT THE INTERSECTION OF HWYS 385 AND 329 GO EAST ON HWY 329 FOR APPROXIMATELY 2.2 MILES TURN LEFT ON LEASE ROAD AND GO NORTH APPROXIMATELY 1.25 MILES TO SITE | CRANE | 7 | 01/25/2018 9:00 | 02/08/2018 9:00 | EMISSIONS EVENT | Flare Stack | NA | Sulfur dioxide | 30405.273 |  |  | POUNDS | 0 |  | N/A |  | DCP shut us due to high oxygen and could not take our gas. | Third party is still shut-in. We will discontinue flaring when they will accept our gas. All of the facilities and emissions control devices at this site are operating as designed and, where applicable, are authorized. Chevron field personnel will execute practicable measures to minimize emissions. | Reportable quantities, process knowledge, excel spreadsheet, metered volumes, and gas analysis were used in the calculations. | 01/25/2018 03:52 PM | 0 | 0 | 0
277116 | RN102535796 | MABEE RANCH C02 PLANT | N ON FM 1788 FROM FM 158 DRIVE 8 MI AND TURN E AT CHEVRON TEXACO MABEE SIGN FOLLOW LEASE RD TO PLANT | ANDREWS | 7 | 01/24/2018 10:00 | 01/24/2018 23:45 | EMISSIONS EVENT | Flare Stack | NA | Carbon Monoxide | 34.558 |  |  | POUNDS | 0 |  | N/A |  | Hot oil system shutdown due to cold weather, having to recycle NGLs to the inlet separator. | Weather conditions improved and hot oil system is up and running, NGL specification within spec. All of the facilities and emissions control devices at this site are operating as designed and, where applicable, are authorized. Chevron field personnel will execute practicable measures to minimize emissions. | Reportable quantities, process knowledge, excel spreadsheet, metered volumes, and gas analysis were used in the calculations. | 01/25/2018 08:58 AM | 0 | 0 | 0
277116 | RN102535796 | MABEE RANCH C02 PLANT | N ON FM 1788 FROM FM 158 DRIVE 8 MI AND TURN E AT CHEVRON TEXACO MABEE SIGN FOLLOW LEASE RD TO PLANT | ANDREWS | 7 | 01/24/2018 10:00 | 01/24/2018 23:45 | EMISSIONS EVENT | Flare Stack | NA | NATURAL GAS | 7911.798 |  |  | POUNDS | 0 |  | N/A |  | Hot oil system shutdown due to cold weather, having to recycle NGLs to the inlet separator. | Weather conditions improved and hot oil system is up and running, NGL specification within spec. All of the facilities and emissions control devices at this site are operating as designed and, where applicable, are authorized. Chevron field personnel will execute practicable measures to minimize emissions. | Reportable quantities, process knowledge, excel spreadsheet, metered volumes, and gas analysis were used in the calculations. | 01/25/2018 08:58 AM | 0 | 0 | 0
277116 | RN102535796 | MABEE RANCH C02 PLANT | N ON FM 1788 FROM FM 158 DRIVE 8 MI AND TURN E AT CHEVRON TEXACO MABEE SIGN FOLLOW LEASE RD TO PLANT | ANDREWS | 7 | 01/24/2018 10:00 | 01/24/2018 23:45 | EMISSIONS EVENT | Flare Stack | NA | Nitrogen oxide | 4.03 |  |  | POUNDS | 0 |  | N/A |  | Hot oil system shutdown due to cold weather, having to recycle NGLs to the inlet separator. | Weather conditions improved and hot oil system is up and running, NGL specification within spec. All of the facilities and emissions control devices at this site are operating as designed and, where applicable, are authorized. Chevron field personnel will execute practicable measures to minimize emissions. | Reportable quantities, process knowledge, excel spreadsheet, metered volumes, and gas analysis were used in the calculations. | 01/25/2018 08:58 AM | 0 | 0 | 0
277098 | RN100219153 | NORTH REAGAN BOOSTER STATION | S ON FM 33 FROM GARDENCITY TO FM 2401 4 MI W OF FM 33/FM 2401 IN GLASSCOCK COUNTY | GLASSCOCK | 7 | 01/24/2018 9:50 | 01/25/2018 1:03 | EMISSIONS EVENT | Upset Vent | UPV-01 | Hydrogen Sulfide | 0.05 |  |  | POUNDS | 0 |  | PBR 16768 |  | Venting occurred when the North Reagan BS shutdown from high discharge pipeline pressure. This occurred from pipeline blockage that occurred at a downstream compressor station to the downstream gas plant which is the directional flow of gas from the N Reagan station. | When this occurred, several gathering compressor stations shutdown. Thus, Field Operations worked diligently to shut off wells feeding the compressor stations while maintenance blocked in the affected area, depressured the line from both sides of the blockage in order to increase the thawing rate and return normal gas flow through the pipelines. Once this was accomplished, the North Reagan BS along with several other field compressor stations were returned to service ending the venting. | Emissions based upon metered gas volume, gas analysis and event duration. Calculations based upon TCEQ guidance document known as RG-109. | 01/24/2018 11:27 PM | 0 | 0 | 0
277098 | RN100219153 | NORTH REAGAN BOOSTER STATION | S ON FM 33 FROM GARDENCITY TO FM 2401 4 MI W OF FM 33/FM 2401 IN GLASSCOCK COUNTY | GLASSCOCK | 7 | 01/24/2018 9:50 | 01/25/2018 1:03 | EMISSIONS EVENT | Upset Vent | UPV-01 | NATURAL GAS | 6580.81 |  |  | POUNDS | 0 |  | PBR 16768 |  | Venting occurred when the North Reagan BS shutdown from high discharge pipeline pressure. This occurred from pipeline blockage that occurred at a downstream compressor station to the downstream gas plant which is the directional flow of gas from the N Reagan station. | When this occurred, several gathering compressor stations shutdown. Thus, Field Operations worked diligently to shut off wells feeding the compressor stations while maintenance blocked in the affected area, depressured the line from both sides of the blockage in order to increase the thawing rate and return normal gas flow through the pipelines. Once this was accomplished, the North Reagan BS along with several other field compressor stations were returned to service ending the venting. | Emissions based upon metered gas volume, gas analysis and event duration. Calculations based upon TCEQ guidance document known as RG-109. | 01/24/2018 11:27 PM | 0 | 0 | 0
277097 | RN103952925 | EMPEROR COMPRESSOR STATION | 4.3 MI N ON SH 18 4.5 MI E ON FM 874 1.0 MI N ON FM 1218 SITE ENTRANCE ON THE LEFT SIDE OF RD | WINKLER | 7 | 01/24/2018 14:06 | 01/24/2018 16:50 | EMISSIONS EVENT | Emergency LP Flare | FL-1 | Carbon Monoxide | 309 |  |  | POUNDS | 0 |  | 70070 |  | C-23 and C-24 went down on high discharge. | Operations restarted the units. | Flow meter and gas analysis used to determine release quantity. | 01/24/2018 06:12 PM | 0 | 0 | 0
277097 | RN103952925 | EMPEROR COMPRESSOR STATION | 4.3 MI N ON SH 18 4.5 MI E ON FM 874 1.0 MI N ON FM 1218 SITE ENTRANCE ON THE LEFT SIDE OF RD | WINKLER | 7 | 01/24/2018 14:06 | 01/24/2018 16:50 | EMISSIONS EVENT | Emergency LP Flare | FL-1 | Hydrogen Sulfide | 7 |  |  | POUNDS | 0 |  | 70070 |  | C-23 and C-24 went down on high discharge. | Operations restarted the units. | Flow meter and gas analysis used to determine release quantity. | 01/24/2018 06:12 PM | 0 | 0 | 0
277097 | RN103952925 | EMPEROR COMPRESSOR STATION | 4.3 MI N ON SH 18 4.5 MI E ON FM 874 1.0 MI N ON FM 1218 SITE ENTRANCE ON THE LEFT SIDE OF RD | WINKLER | 7 | 01/24/2018 14:06 | 01/24/2018 16:50 | EMISSIONS EVENT | Emergency LP Flare | FL-1 | Natural Gas VOCs | 244 |  |  | POUNDS | 0 |  | 70070 |  | C-23 and C-24 went down on high discharge. | Operations restarted the units. | Flow meter and gas analysis used to determine release quantity. | 01/24/2018 06:12 PM | 0 | 0 | 0
277097 | RN103952925 | EMPEROR COMPRESSOR STATION | 4.3 MI N ON SH 18 4.5 MI E ON FM 874 1.0 MI N ON FM 1218 SITE ENTRANCE ON THE LEFT SIDE OF RD | WINKLER | 7 | 01/24/2018 14:06 | 01/24/2018 16:50 | EMISSIONS EVENT | Emergency LP Flare | FL-1 | Nitrogen Oxides | 155 |  |  | POUNDS | 0 |  | 70070 |  | C-23 and C-24 went down on high discharge. | Operations restarted the units. | Flow meter and gas analysis used to determine release quantity. | 01/24/2018 06:12 PM | 0 | 0 | 0
277097 | RN103952925 | EMPEROR COMPRESSOR STATION | 4.3 MI N ON SH 18 4.5 MI E ON FM 874 1.0 MI N ON FM 1218 SITE ENTRANCE ON THE LEFT SIDE OF RD | WINKLER | 7 | 01/24/2018 14:06 | 01/24/2018 16:50 | EMISSIONS EVENT | Emergency LP Flare | FL-1 | Sulfur dioxide | 675 |  |  | POUNDS | 0 |  | 70070 |  | C-23 and C-24 went down on high discharge. | Operations restarted the units. | Flow meter and gas analysis used to determine release quantity. | 01/24/2018 06:12 PM | 0 | 0 | 0
277096 | RN100218130 | HOUSTON REFINING | 12000 LAWNDALE ST; HOUSTON, TX 77017 | HARRIS | 12 | 01/24/2018 9:29 | 01/24/2018 9:55 | EMISSIONS EVENT | Flare 2 | 338K0002 | 2-Butene-trans | 0.5 |  |  | POUNDS | 1758.34 | LBS/HR | 2167 |  | Process unit upset in 434 Claus unit. | Operating steps were taken to mitigate the event and the unit returned to normal operations. | Analyzer data, process data, and engineering calculations. | 01/24/2018 05:54 PM | 0 | 0 | 0
277096 | RN100218130 | HOUSTON REFINING | 12000 LAWNDALE ST; HOUSTON, TX 77017 | HARRIS | 12 | 01/24/2018 9:29 | 01/24/2018 9:55 | EMISSIONS EVENT | Flare 2 | 338K0002 | Butane, N- | 1.1 |  |  | POUNDS | 1758.34 | LBS/HR | 2167 |  | Process unit upset in 434 Claus unit. | Operating steps were taken to mitigate the event and the unit returned to normal operations. | Analyzer data, process data, and engineering calculations. | 01/24/2018 05:54 PM | 0 | 0 | 0
277096 | RN100218130 | HOUSTON REFINING | 12000 LAWNDALE ST; HOUSTON, TX 77017 | HARRIS | 12 | 01/24/2018 9:29 | 01/24/2018 9:55 | EMISSIONS EVENT | Flare 2 | 338K0002 | C5 Plus | 2.2 |  |  | POUNDS | 1758.34 | LBS/HR | 2167 |  | Process unit upset in 434 Claus unit. | Operating steps were taken to mitigate the event and the unit returned to normal operations. | Analyzer data, process data, and engineering calculations. | 01/24/2018 05:54 PM | 0 | 0 | 0
277096 | RN100218130 | HOUSTON REFINING | 12000 LAWNDALE ST; HOUSTON, TX 77017 | HARRIS | 12 | 01/24/2018 9:29 | 01/24/2018 9:55 | EMISSIONS EVENT | Flare 2 | 338K0002 | Carbon Monoxide | 21.3 |  |  | POUNDS | 502.3 | LBS/HR | 2167 |  | Process unit upset in 434 Claus unit. | Operating steps were taken to mitigate the event and the unit returned to normal operations. | Analyzer data, process data, and engineering calculations. | 01/24/2018 05:54 PM | 0 | 0 | 0
277096 | RN100218130 | HOUSTON REFINING | 12000 LAWNDALE ST; HOUSTON, TX 77017 | HARRIS | 12 | 01/24/2018 9:29 | 01/24/2018 9:55 | EMISSIONS EVENT | Flare 2 | 338K0002 | Ethylene (gaseous) | 1.2 |  |  | POUNDS | 1758.34 | LBS/HR | 2167 |  | Process unit upset in 434 Claus unit. | Operating steps were taken to mitigate the event and the unit returned to normal operations. | Analyzer data, process data, and engineering calculations. | 01/24/2018 05:54 PM | 0 | 0 | 0
277096 | RN100218130 | HOUSTON REFINING | 12000 LAWNDALE ST; HOUSTON, TX 77017 | HARRIS | 12 | 01/24/2018 9:29 | 01/24/2018 9:55 | EMISSIONS EVENT | Flare 2 | 338K0002 | Hydrogen Sulfide | 29.7 |  |  | POUNDS | 19.67 | LBS/HR | 2167 |  | Process unit upset in 434 Claus unit. | Operating steps were taken to mitigate the event and the unit returned to normal operations. | Analyzer data, process data, and engineering calculations. | 01/24/2018 05:54 PM | 0 | 0 | 0
277096 | RN100218130 | HOUSTON REFINING | 12000 LAWNDALE ST; HOUSTON, TX 77017 | HARRIS | 12 | 01/24/2018 9:29 | 01/24/2018 9:55 | EMISSIONS EVENT | Flare 2 | 338K0002 | Isobutane | 0.5 |  |  | POUNDS | 1758.34 | LBS/HR | 2167 |  | Process unit upset in 434 Claus unit. | Operating steps were taken to mitigate the event and the unit returned to normal operations. | Analyzer data, process data, and engineering calculations. | 01/24/2018 05:54 PM | 0 | 0 | 0
277096 | RN100218130 | HOUSTON REFINING | 12000 LAWNDALE ST; HOUSTON, TX 77017 | HARRIS | 12 | 01/24/2018 9:29 | 01/24/2018 9:55 | EMISSIONS EVENT | Flare 2 | 338K0002 | Isobutylene | 0.2 |  |  | POUNDS | 1758.34 | LBS/HR | 2167 |  | Process unit upset in 434 Claus unit. | Operating steps were taken to mitigate the event and the unit returned to normal operations. | Analyzer data, process data, and engineering calculations. | 01/24/2018 05:54 PM | 0 | 0 | 0
277096 | RN100218130 | HOUSTON REFINING | 12000 LAWNDALE ST; HOUSTON, TX 77017 | HARRIS | 12 | 01/24/2018 9:29 | 01/24/2018 9:55 | EMISSIONS EVENT | Flare 2 | 338K0002 | Nitrogen Oxides (NOx) | 4.1 |  |  | POUNDS | 69.6 | LBS/HR | 2167 |  | Process unit upset in 434 Claus unit. | Operating steps were taken to mitigate the event and the unit returned to normal operations. | Analyzer data, process data, and engineering calculations. | 01/24/2018 05:54 PM | 0 | 0 | 0
277096 | RN100218130 | HOUSTON REFINING | 12000 LAWNDALE ST; HOUSTON, TX 77017 | HARRIS | 12 | 01/24/2018 9:29 | 01/24/2018 9:55 | EMISSIONS EVENT | Flare 2 | 338K0002 | Propane | 1.4 |  |  | POUNDS | 1758.34 | LBS/HR | 2167 |  | Process unit upset in 434 Claus unit. | Operating steps were taken to mitigate the event and the unit returned to normal operations. | Analyzer data, process data, and engineering calculations. | 01/24/2018 05:54 PM | 0 | 0 | 0
277096 | RN100218130 | HOUSTON REFINING | 12000 LAWNDALE ST; HOUSTON, TX 77017 | HARRIS | 12 | 01/24/2018 9:29 | 01/24/2018 9:55 | EMISSIONS EVENT | Flare 2 | 338K0002 | Propylene | 0.6 |  |  | POUNDS | 1758.34 | LBS/HR | 2167 |  | Process unit upset in 434 Claus unit. | Operating steps were taken to mitigate the event and the unit returned to normal operations. | Analyzer data, process data, and engineering calculations. | 01/24/2018 05:54 PM | 0 | 0 | 0
277096 | RN100218130 | HOUSTON REFINING | 12000 LAWNDALE ST; HOUSTON, TX 77017 | HARRIS | 12 | 01/24/2018 9:29 | 01/24/2018 9:55 | EMISSIONS EVENT | Flare 2 | 338K0002 | Sulfur dioxide | 2705.2 |  |  | POUNDS | 1304.29 | LBS/HR | 2167 |  | Process unit upset in 434 Claus unit. | Operating steps were taken to mitigate the event and the unit returned to normal operations. | Analyzer data, process data, and engineering calculations. | 01/24/2018 05:54 PM | 0 | 0 | 0
277086 | RN100218049 | BASF FREEPORT SITE | 602 COPPER RD; FREEPORT, TX 77541 | BRAZORIA | 12 | 01/23/2018 23:00 | 01/24/2018 15:00 | EMISSIONS EVENT | FL-200 | 5-2-02 | Butanol | 2.03 |  |  | POUNDS | 1734.47 | LBS/HR | 8074A |  | Plant start up. NOTE: This activity was authorized by permit no. 8074A. There were no unauthorized emissions with this activity. | Complete steps to return the unit to normal operations. | mass balance x duration | 01/24/2018 04:13 PM | 0 | 0 | 0
277086 | RN100218049 | BASF FREEPORT SITE | 602 COPPER RD; FREEPORT, TX 77541 | BRAZORIA | 12 | 01/23/2018 23:00 | 01/24/2018 15:00 | EMISSIONS EVENT | FL-200 | 5-2-02 | Butyraldehyde | 3128.33 |  |  | POUNDS | 1734.47 | LBS/HR | 8074A |  | Plant start up. NOTE: This activity was authorized by permit no. 8074A. There were no unauthorized emissions with this activity. | Complete steps to return the unit to normal operations. | mass balance x duration | 01/24/2018 04:13 PM | 0 | 0 | 0
277086 | RN100218049 | BASF FREEPORT SITE | 602 COPPER RD; FREEPORT, TX 77541 | BRAZORIA | 12 | 01/23/2018 23:00 | 01/24/2018 15:00 | EMISSIONS EVENT | FL-200 | 5-2-02 | Carbon Monoxide | 2067.07 |  |  | POUNDS | 697.36 | LBS/HR | 8074A |  | Plant start up. NOTE: This activity was authorized by permit no. 8074A. There were no unauthorized emissions with this activity. | Complete steps to return the unit to normal operations. | mass balance x duration | 01/24/2018 04:13 PM | 0 | 0 | 0
277086 | RN100218049 | BASF FREEPORT SITE | 602 COPPER RD; FREEPORT, TX 77541 | BRAZORIA | 12 | 01/23/2018 23:00 | 01/24/2018 15:00 | EMISSIONS EVENT | FL-200 | 5-2-02 | Isobutanol | 0.97 |  |  | POUNDS | 1734.47 | LBS/HR | 8074A |  | Plant start up. NOTE: This activity was authorized by permit no. 8074A. There were no unauthorized emissions with this activity. | Complete steps to return the unit to normal operations. | mass balance x duration | 01/24/2018 04:13 PM | 0 | 0 | 0
277086 | RN100218049 | BASF FREEPORT SITE | 602 COPPER RD; FREEPORT, TX 77541 | BRAZORIA | 12 | 01/23/2018 23:00 | 01/24/2018 15:00 | EMISSIONS EVENT | FL-200 | 5-2-02 | Nitrogen Oxides | 286.19 |  |  | POUNDS | 96.55 | LBS/HR | 8074A |  | Plant start up. NOTE: This activity was authorized by permit no. 8074A. There were no unauthorized emissions with this activity. | Complete steps to return the unit to normal operations. | mass balance x duration | 01/24/2018 04:13 PM | 0 | 0 | 0
277086 | RN100218049 | BASF FREEPORT SITE | 602 COPPER RD; FREEPORT, TX 77541 | BRAZORIA | 12 | 01/23/2018 23:00 | 01/24/2018 15:00 | EMISSIONS EVENT | FL-200 | 5-2-02 | Propane | 600.38 |  |  | POUNDS | 1734.47 | LBS/HR | 8074A |  | Plant start up. NOTE: This activity was authorized by permit no. 8074A. There were no unauthorized emissions with this activity. | Complete steps to return the unit to normal operations. | mass balance x duration | 01/24/2018 04:13 PM | 0 | 0 | 0
277086 | RN100218049 | BASF FREEPORT SITE | 602 COPPER RD; FREEPORT, TX 77541 | BRAZORIA | 12 | 01/23/2018 23:00 | 01/24/2018 15:00 | EMISSIONS EVENT | FL-200 | 5-2-02 | Propylene (Propene) | 1214.55 |  |  | POUNDS | 1734.47 | LBS/HR | 8074A |  | Plant start up. NOTE: This activity was authorized by permit no. 8074A. There were no unauthorized emissions with this activity. | Complete steps to return the unit to normal operations. | mass balance x duration | 01/24/2018 04:13 PM | 0 | 0 | 0
277078 | RN100665579 | LYNDON B JOHNSON SPACE CENTER | 2101 NASA PKWY; HOUSTON, TX 77058 | HARRIS | 12 | 02/09/2018 12:00 | 02/09/2018 22:00 | MAINTENANCE | B48, Generator 1 | B48GEN09 | Opacity | 0.01 |  |  | % OPACITY | 30 | % OPACITY | O1552 |  | The scheduled load bank tests for 02/09 were canceled due to other mission-critical priorities. A separate SSME notification has been prepared to reschedule. | The scheduled load bank testing for 02/09 was canceled due to other mission-critical priorities. | The scheduled load bank testing for 02/09 was canceled due to other mission-critical priorities. | 01/24/2018 03:29 PM | 0 | 0 | 0
277078 | RN100665579 | LYNDON B JOHNSON SPACE CENTER | 2101 NASA PKWY; HOUSTON, TX 77058 | HARRIS | 12 | 02/09/2018 12:00 | 02/09/2018 22:00 | MAINTENANCE | B48, Generator 1 | B48GEN09 | Opacity | 0.01 |  |  | % OPACITY | 30 | % OPACITY | O1552 |  | The scheduled load bank tests for 02/09 were canceled due to other mission-critical priorities. A separate SSME notification has been prepared to reschedule. | The scheduled load bank testing for 02/09 was canceled due to other mission-critical priorities. | The scheduled load bank testing for 02/09 was canceled due to other mission-critical priorities. | 01/24/2018 03:29 PM | 0 | 0 | 0
277078 | RN100665579 | LYNDON B JOHNSON SPACE CENTER | 2101 NASA PKWY; HOUSTON, TX 77058 | HARRIS | 12 | 02/09/2018 12:00 | 02/09/2018 22:00 | MAINTENANCE | B48, Generator 1 | B48GEN09 | Opacity | 0.01 |  |  | % OPACITY | 30 | % OPACITY | O1552 |  | The scheduled load bank tests for 02/09 were canceled due to other mission-critical priorities. A separate SSME notification has been prepared to reschedule. | The scheduled load bank testing for 02/09 was canceled due to other mission-critical priorities. | The scheduled load bank testing for 02/09 was canceled due to other mission-critical priorities. | 01/24/2018 03:29 PM | 0 | 0 | 0
277078 | RN100665579 | LYNDON B JOHNSON SPACE CENTER | 2101 NASA PKWY; HOUSTON, TX 77058 | HARRIS | 12 | 02/09/2018 12:00 | 02/09/2018 22:00 | MAINTENANCE | B48, Generator 1 | B48GEN09 | Opacity | 0.01 |  |  | % OPACITY | 20 | % OPACITY | O1552 |  | The scheduled load bank tests for 02/09 were canceled due to other mission-critical priorities. A separate SSME notification has been prepared to reschedule. | The scheduled load bank testing for 02/09 was canceled due to other mission-critical priorities. | The scheduled load bank testing for 02/09 was canceled due to other mission-critical priorities. | 01/24/2018 03:29 PM | 0 | 0 | 0
277078 | RN100665579 | LYNDON B JOHNSON SPACE CENTER | 2101 NASA PKWY; HOUSTON, TX 77058 | HARRIS | 12 | 02/09/2018 12:00 | 02/09/2018 22:00 | MAINTENANCE | B48, Generator 1 | B48GEN09 | Opacity | 0.01 |  |  | % OPACITY | 20 | % OPACITY | O1552 |  | The scheduled load bank tests for 02/09 were canceled due to other mission-critical priorities. A separate SSME notification has been prepared to reschedule. | The scheduled load bank testing for 02/09 was canceled due to other mission-critical priorities. | The scheduled load bank testing for 02/09 was canceled due to other mission-critical priorities. | 01/24/2018 03:29 PM | 0 | 0 | 0
277072 | RN102303336 | JT MCELROY 202 TB | APPROX 1.0 MI E NE OF CRANE OFF SH329 | CRANE | 7 | 01/24/2018 14:00 | 02/08/2018 0:00 | EMISSIONS EVENT | Flare Stack | N/A | Carbon Monoxide | 971.64 |  |  | POUNDS | 0 |  | N/A |  | DCP has us shut in gas to sales at main (202) due to high oxygen content | Third party is still shut-in. We will discontinue flaring when they will accept our gas. All of the facilities and emissions control devices at this site are operating as designed and, where applicable, are authorized. Chevron field personnel will execute practicable measures to minimize emissions. | Reportable quantities, process knowledge, excel spreadsheet, metered volumes, and gas analysis were used in the calculations. | 01/24/2018 02:59 PM | 0 | 0 | 0
277072 | RN102303336 | JT MCELROY 202 TB | APPROX 1.0 MI E NE OF CRANE OFF SH329 | CRANE | 7 | 01/24/2018 14:00 | 02/08/2018 0:00 | EMISSIONS EVENT | Flare Stack | N/A | Hydrogen Sulfide | 2554.751 |  |  | POUNDS | 0 |  | N/A |  | DCP has us shut in gas to sales at main (202) due to high oxygen content | Third party is still shut-in. We will discontinue flaring when they will accept our gas. All of the facilities and emissions control devices at this site are operating as designed and, where applicable, are authorized. Chevron field personnel will execute practicable measures to minimize emissions. | Reportable quantities, process knowledge, excel spreadsheet, metered volumes, and gas analysis were used in the calculations. | 01/24/2018 02:59 PM | 0 | 0 | 0
277072 | RN102303336 | JT MCELROY 202 TB | APPROX 1.0 MI E NE OF CRANE OFF SH329 | CRANE | 7 | 01/24/2018 14:00 | 02/08/2018 0:00 | EMISSIONS EVENT | Flare Stack | N/A | NATURAL GAS | 3139.279 |  |  | POUNDS | 0 |  | N/A |  | DCP has us shut in gas to sales at main (202) due to high oxygen content | Third party is still shut-in. We will discontinue flaring when they will accept our gas. All of the facilities and emissions control devices at this site are operating as designed and, where applicable, are authorized. Chevron field personnel will execute practicable measures to minimize emissions. | Reportable quantities, process knowledge, excel spreadsheet, metered volumes, and gas analysis were used in the calculations. | 01/24/2018 02:59 PM | 0 | 0 | 0
277072 | RN102303336 | JT MCELROY 202 TB | APPROX 1.0 MI E NE OF CRANE OFF SH329 | CRANE | 7 | 01/24/2018 14:00 | 02/08/2018 0:00 | EMISSIONS EVENT | Flare Stack | N/A | Nitrogen oxide | 971.64 |  |  | POUNDS | 0 |  | N/A |  | DCP has us shut in gas to sales at main (202) due to high oxygen content | Third party is still shut-in. We will discontinue flaring when they will accept our gas. All of the facilities and emissions control devices at this site are operating as designed and, where applicable, are authorized. Chevron field personnel will execute practicable measures to minimize emissions. | Reportable quantities, process knowledge, excel spreadsheet, metered volumes, and gas analysis were used in the calculations. | 01/24/2018 02:59 PM | 0 | 0 | 0
277072 | RN102303336 | JT MCELROY 202 TB | APPROX 1.0 MI E NE OF CRANE OFF SH329 | CRANE | 7 | 01/24/2018 14:00 | 02/08/2018 0:00 | EMISSIONS EVENT | Flare Stack | N/A | Sulfur dioxide | 230437.071 |  |  | POUNDS | 0 |  | N/A |  | DCP has us shut in gas to sales at main (202) due to high oxygen content | Third party is still shut-in. We will discontinue flaring when they will accept our gas. All of the facilities and emissions control devices at this site are operating as designed and, where applicable, are authorized. Chevron field personnel will execute practicable measures to minimize emissions. | Reportable quantities, process knowledge, excel spreadsheet, metered volumes, and gas analysis were used in the calculations. | 01/24/2018 02:59 PM | 0 | 0 | 0
277064 | RN100754779 | SMURFIT KAPPA NORTH AMERICA FORNEY MILL | 1 MILE S OF FORNEY ON E HWY 80 | KAUFMAN | 4 | 01/23/2018 17:30 | 01/23/2018 17:36 | EXCESS OPACITY | Wood Fired Boiler Stack | WBLR | Opacity | 30.89 |  |  | % OPACITY | 10 | % OPACITY | NSR Permit 80892 |  | On Tuesday January 23, 2018 at 17:30 a malfunction of the boiler's wood feed rate control led to an increase in the stack opacity. The sudden change in the wood feed rate increased the boiler's heat input, which led to reduced oxygen levels. As a result, the boiler tripped at 17:31, bringing the ESP offline, and causing particulate matter to remain entrained in the air stream. The operator turned all fans off and tried to relight the boiler promptly, but could not prevent some of the particles from leaving through the stack. | Fuel was cut and all boiler fans were shut down. | COMS | 01/24/2018 02:04 PM | 0 | 0 | 0
277063 | RN100216761 | LYONDELLBASELL BAYPORT POLYMERS | 12001 BAY AREA BLVD; PASADENA, TX 77507 | HARRIS | 12 | 01/23/2018 14:30 | 01/23/2018 15:10 | EMISSIONS EVENT | DLN Fugitives | EPN 34 | Propane | 0.8 |  |  | POUNDS | 0 |  | NSR Permit #9423 |  | While preparing the pre-poly reactor for maintenance, nitrogen was aligned for purging. During these efforts, the reactor pressure overcame the nitrogen header pressure and flowed hydrocarbon into the nitrogen header. | Operations isolated propylene feed to the pre-poly reactor and the nitrogen supply. The nitrogen system was purged to the flare to remove any residual hydrocarbon in the system. | Engineering estimates and process data were used to quantify the emissions from this event. After further investigation and evaluation, it was determined that emissions of propylene from this event were less than the Reportable Quantity. The emissions quantities have been updated to reflect this, and a retraction letter is being submitted. | 01/24/2018 02:00 PM | 0 | 0 | 0
277063 | RN100216761 | LYONDELLBASELL BAYPORT POLYMERS | 12001 BAY AREA BLVD; PASADENA, TX 77507 | HARRIS | 12 | 01/23/2018 14:30 | 01/23/2018 15:10 | EMISSIONS EVENT | DLN Fugitives | EPN 34 | Propylene (Propene) | 38.3 |  |  | POUNDS | 0 |  | NSR Permit #9423 |  | While preparing the pre-poly reactor for maintenance, nitrogen was aligned for purging. During these efforts, the reactor pressure overcame the nitrogen header pressure and flowed hydrocarbon into the nitrogen header. | Operations isolated propylene feed to the pre-poly reactor and the nitrogen supply. The nitrogen system was purged to the flare to remove any residual hydrocarbon in the system. | Engineering estimates and process data were used to quantify the emissions from this event. After further investigation and evaluation, it was determined that emissions of propylene from this event were less than the Reportable Quantity. The emissions quantities have been updated to reflect this, and a retraction letter is being submitted. | 01/24/2018 02:00 PM | 0 | 0 | 0
277063 | RN100216761 | LYONDELLBASELL BAYPORT POLYMERS | 12001 BAY AREA BLVD; PASADENA, TX 77507 | HARRIS | 12 | 01/23/2018 14:30 | 01/23/2018 15:10 | EMISSIONS EVENT | DLN Fugitives | EPN 34 | Carbon Monoxide | 10.33 |  |  | POUNDS | 0 |  | NSR Permit #9423 |  | While preparing the pre-poly reactor for maintenance, nitrogen was aligned for purging. During these efforts, the reactor pressure overcame the nitrogen header pressure and flowed hydrocarbon into the nitrogen header. | Operations isolated propylene feed to the pre-poly reactor and the nitrogen supply. The nitrogen system was purged to the flare to remove any residual hydrocarbon in the system. | Engineering estimates and process data were used to quantify the emissions from this event. After further investigation and evaluation, it was determined that emissions of propylene from this event were less than the Reportable Quantity. The emissions quantities have been updated to reflect this, and a retraction letter is being submitted. | 01/24/2018 02:00 PM | 0 | 0 | 0
277063 | RN100216761 | LYONDELLBASELL BAYPORT POLYMERS | 12001 BAY AREA BLVD; PASADENA, TX 77507 | HARRIS | 12 | 01/23/2018 14:30 | 01/23/2018 15:10 | EMISSIONS EVENT | DLN Fugitives | EPN 34 | Nitrogen oxide | 2.03 |  |  | POUNDS | 0 |  | NSR Permit #9423 |  | While preparing the pre-poly reactor for maintenance, nitrogen was aligned for purging. During these efforts, the reactor pressure overcame the nitrogen header pressure and flowed hydrocarbon into the nitrogen header. | Operations isolated propylene feed to the pre-poly reactor and the nitrogen supply. The nitrogen system was purged to the flare to remove any residual hydrocarbon in the system. | Engineering estimates and process data were used to quantify the emissions from this event. After further investigation and evaluation, it was determined that emissions of propylene from this event were less than the Reportable Quantity. The emissions quantities have been updated to reflect this, and a retraction letter is being submitted. | 01/24/2018 02:00 PM | 0 | 0 | 0
277063 | RN100216761 | LYONDELLBASELL BAYPORT POLYMERS | 12001 BAY AREA BLVD; PASADENA, TX 77507 | HARRIS | 12 | 01/23/2018 14:30 | 01/23/2018 15:10 | EMISSIONS EVENT | DLN Fugitives | EPN 34 | Propane | 0.3 |  |  | POUNDS | 0 |  | NSR Permit #9423 |  | While preparing the pre-poly reactor for maintenance, nitrogen was aligned for purging. During these efforts, the reactor pressure overcame the nitrogen header pressure and flowed hydrocarbon into the nitrogen header. | Operations isolated propylene feed to the pre-poly reactor and the nitrogen supply. The nitrogen system was purged to the flare to remove any residual hydrocarbon in the system. | Engineering estimates and process data were used to quantify the emissions from this event. After further investigation and evaluation, it was determined that emissions of propylene from this event were less than the Reportable Quantity. The emissions quantities have been updated to reflect this, and a retraction letter is being submitted. | 01/24/2018 02:00 PM | 0 | 0 | 0
277063 | RN100216761 | LYONDELLBASELL BAYPORT POLYMERS | 12001 BAY AREA BLVD; PASADENA, TX 77507 | HARRIS | 12 | 01/23/2018 14:30 | 01/23/2018 15:10 | EMISSIONS EVENT | DLN Fugitives | EPN 34 | Propylene (Propene) | 14.6 |  |  | POUNDS | 0 |  | NSR Permit #9423 |  | While preparing the pre-poly reactor for maintenance, nitrogen was aligned for purging. During these efforts, the reactor pressure overcame the nitrogen header pressure and flowed hydrocarbon into the nitrogen header. | Operations isolated propylene feed to the pre-poly reactor and the nitrogen supply. The nitrogen system was purged to the flare to remove any residual hydrocarbon in the system. | Engineering estimates and process data were used to quantify the emissions from this event. After further investigation and evaluation, it was determined that emissions of propylene from this event were less than the Reportable Quantity. The emissions quantities have been updated to reflect this, and a retraction letter is being submitted. | 01/24/2018 02:00 PM | 0 | 0 | 0
277019 | RN100222330 | GOLDSMITH GAS PLANT | FROM THE INTERSECTION OF SR 158 GULF AVE AND FM 866 LOCATED ON THE EAST SIDE OF GOLDSMITH 31.0 MILES W OF MIDLAND DRIVE 1.1 MILE WEST ON SR 158 TO THE GAS PLANT ON THE RIGHT | ECTOR | 7 | 01/24/2018 9:00 | 01/25/2018 4:00 | EMISSIONS EVENT | Tail Gas Incinerator | TGI | Hydrogen Sulfide | 23.5 |  |  | POUNDS | 3.77 | LBS/HR | NSR Permit 767A/PSDTX1246 |  | The emissions were caused by the sudden, unavoidable breakdown of equipment or process that was beyond the owner/operator's control, and did not stem from activity that could have been foreseen and avoided, and could not have been avoided by good design, operation, and maintenance practices. The H2S front end analyzer to the Sulfur Recovery Unit failed preventing the SRU to properly control the process and routed significantly higher SO2 to the TGI. The SRU problems caused SO2 rates above the permitted allowable levels. | Action was taken to achieve compliance at the time of discovery. The Operators responded immediately and placed the SRU in manual operations until maintenance can make the repairs to the front end analyzer. Once Operations restored the SRU to steady state conditions, the TGI emissions dropped below the permit limit of 481.70 lb/hr. | Hydrogen Sulfide: CEMS dataSulfur Dioxide: CEMS data | 01/24/2018 09:37 AM | 0 | 0 | 0
277019 | RN100222330 | GOLDSMITH GAS PLANT | FROM THE INTERSECTION OF SR 158 GULF AVE AND FM 866 LOCATED ON THE EAST SIDE OF GOLDSMITH 31.0 MILES W OF MIDLAND DRIVE 1.1 MILE WEST ON SR 158 TO THE GAS PLANT ON THE RIGHT | ECTOR | 7 | 01/24/2018 9:00 | 01/25/2018 4:00 | EMISSIONS EVENT | Tail Gas Incinerator | TGI | Sulfur dioxide | 685.91 |  |  | POUNDS | 481.7 | LBS/HR | NSR Permit 767A/PSDTX1246 |  | The emissions were caused by the sudden, unavoidable breakdown of equipment or process that was beyond the owner/operator's control, and did not stem from activity that could have been foreseen and avoided, and could not have been avoided by good design, operation, and maintenance practices. The H2S front end analyzer to the Sulfur Recovery Unit failed preventing the SRU to properly control the process and routed significantly higher SO2 to the TGI. The SRU problems caused SO2 rates above the permitted allowable levels. | Action was taken to achieve compliance at the time of discovery. The Operators responded immediately and placed the SRU in manual operations until maintenance can make the repairs to the front end analyzer. Once Operations restored the SRU to steady state conditions, the TGI emissions dropped below the permit limit of 481.70 lb/hr. | Hydrogen Sulfide: CEMS dataSulfur Dioxide: CEMS data | 01/24/2018 09:37 AM | 0 | 0 | 0
277009 | RN103952925 | EMPEROR COMPRESSOR STATION | 4.3 MI N ON SH 18 4.5 MI E ON FM 874 1.0 MI N ON FM 1218 SITE ENTRANCE ON THE LEFT SIDE OF RD | WINKLER | 7 | 01/23/2018 18:10 | 01/24/2018 0:40 | EMISSIONS EVENT | Emergency LP Flare | FL-1 | Carbon Monoxide | 458 |  |  | POUNDS | 0 |  | 70070 |  | #24 went back down with hot compressor valves. | Sped up #23 and had mechanics change out hot valves. Got unit back on line ASAP. | Flow meter and gas analysis used to determine release quantity. | 01/24/2018 08:44 AM | 0 | 0 | 0
277009 | RN103952925 | EMPEROR COMPRESSOR STATION | 4.3 MI N ON SH 18 4.5 MI E ON FM 874 1.0 MI N ON FM 1218 SITE ENTRANCE ON THE LEFT SIDE OF RD | WINKLER | 7 | 01/23/2018 18:10 | 01/24/2018 0:40 | EMISSIONS EVENT | Emergency LP Flare | FL-1 | Hydrogen Sulfide | 11 |  |  | POUNDS | 0 |  | 70070 |  | #24 went back down with hot compressor valves. | Sped up #23 and had mechanics change out hot valves. Got unit back on line ASAP. | Flow meter and gas analysis used to determine release quantity. | 01/24/2018 08:44 AM | 0 | 0 | 0
277009 | RN103952925 | EMPEROR COMPRESSOR STATION | 4.3 MI N ON SH 18 4.5 MI E ON FM 874 1.0 MI N ON FM 1218 SITE ENTRANCE ON THE LEFT SIDE OF RD | WINKLER | 7 | 01/23/2018 18:10 | 01/24/2018 0:40 | EMISSIONS EVENT | Emergency LP Flare | FL-1 | Natural Gas VOCs | 362 |  |  | POUNDS | 0 |  | 70070 |  | #24 went back down with hot compressor valves. | Sped up #23 and had mechanics change out hot valves. Got unit back on line ASAP. | Flow meter and gas analysis used to determine release quantity. | 01/24/2018 08:44 AM | 0 | 0 | 0
277009 | RN103952925 | EMPEROR COMPRESSOR STATION | 4.3 MI N ON SH 18 4.5 MI E ON FM 874 1.0 MI N ON FM 1218 SITE ENTRANCE ON THE LEFT SIDE OF RD | WINKLER | 7 | 01/23/2018 18:10 | 01/24/2018 0:40 | EMISSIONS EVENT | Emergency LP Flare | FL-1 | Nitrogen Oxides | 229 |  |  | POUNDS | 0 |  | 70070 |  | #24 went back down with hot compressor valves. | Sped up #23 and had mechanics change out hot valves. Got unit back on line ASAP. | Flow meter and gas analysis used to determine release quantity. | 01/24/2018 08:44 AM | 0 | 0 | 0
277009 | RN103952925 | EMPEROR COMPRESSOR STATION | 4.3 MI N ON SH 18 4.5 MI E ON FM 874 1.0 MI N ON FM 1218 SITE ENTRANCE ON THE LEFT SIDE OF RD | WINKLER | 7 | 01/23/2018 18:10 | 01/24/2018 0:40 | EMISSIONS EVENT | Emergency LP Flare | FL-1 | Sulfur dioxide | 1001 |  |  | POUNDS | 0 |  | 70070 |  | #24 went back down with hot compressor valves. | Sped up #23 and had mechanics change out hot valves. Got unit back on line ASAP. | Flow meter and gas analysis used to determine release quantity. | 01/24/2018 08:44 AM | 0 | 0 | 0
277006 | RN100219831 | NORTH RILEY CENTRAL BATTERY | FROM THE INTX OF HWYS 180 AND 385 IN SEMINOLE GO 10.9 MI W ON HWY 180 TURN S ON LEASE RD GO 2.3 MI TO SITE OFF THE E SIDE OF LEASE RD | GAINES | 7 | 01/23/2018 9:00 | 02/08/2018 10:00 | EMISSIONS EVENT | flare |  | Carbon Monoxide | 3920.14 |  |  | POUNDS | 0 |  | NA |  | DCP having issues at Plant-compressor down.Our equipment is operating as designed. | Within levels conductive to a safe working environment, the field and battery was allowed to pressure up before any gas was routed to the emergency flare. Sabinal Energy will discontinued flaring immediately upon correcting freezing issues. | Reportable quantities, process knowledge, excel spreadsheet, metered volumes, and gas analysis were used in the calculations. NOTE did break RQ. Reported to TCEQ | 01/24/2018 08:34 AM | 0 | 0 | 0
277006 | RN100219831 | NORTH RILEY CENTRAL BATTERY | FROM THE INTX OF HWYS 180 AND 385 IN SEMINOLE GO 10.9 MI W ON HWY 180 TURN S ON LEASE RD GO 2.3 MI TO SITE OFF THE E SIDE OF LEASE RD | GAINES | 7 | 01/23/2018 9:00 | 02/08/2018 10:00 | EMISSIONS EVENT | flare |  | Hydrogen Sulfide | 798.73 |  |  | POUNDS | 0 |  | NA |  | DCP having issues at Plant-compressor down.Our equipment is operating as designed. | Within levels conductive to a safe working environment, the field and battery was allowed to pressure up before any gas was routed to the emergency flare. Sabinal Energy will discontinued flaring immediately upon correcting freezing issues. | Reportable quantities, process knowledge, excel spreadsheet, metered volumes, and gas analysis were used in the calculations. NOTE did break RQ. Reported to TCEQ | 01/24/2018 08:34 AM | 0 | 0 | 0
277006 | RN100219831 | NORTH RILEY CENTRAL BATTERY | FROM THE INTX OF HWYS 180 AND 385 IN SEMINOLE GO 10.9 MI W ON HWY 180 TURN S ON LEASE RD GO 2.3 MI TO SITE OFF THE E SIDE OF LEASE RD | GAINES | 7 | 01/23/2018 9:00 | 02/08/2018 10:00 | EMISSIONS EVENT | flare |  | NATURAL GAS | 4803.48 |  |  | POUNDS | 0 |  | NA |  | DCP having issues at Plant-compressor down.Our equipment is operating as designed. | Within levels conductive to a safe working environment, the field and battery was allowed to pressure up before any gas was routed to the emergency flare. Sabinal Energy will discontinued flaring immediately upon correcting freezing issues. | Reportable quantities, process knowledge, excel spreadsheet, metered volumes, and gas analysis were used in the calculations. NOTE did break RQ. Reported to TCEQ | 01/24/2018 08:34 AM | 0 | 0 | 0
277006 | RN100219831 | NORTH RILEY CENTRAL BATTERY | FROM THE INTX OF HWYS 180 AND 385 IN SEMINOLE GO 10.9 MI W ON HWY 180 TURN S ON LEASE RD GO 2.3 MI TO SITE OFF THE E SIDE OF LEASE RD | GAINES | 7 | 01/23/2018 9:00 | 02/08/2018 10:00 | EMISSIONS EVENT | flare |  | Nitrogen oxide | 1963.63 |  |  | POUNDS | 0 |  | NA |  | DCP having issues at Plant-compressor down.Our equipment is operating as designed. | Within levels conductive to a safe working environment, the field and battery was allowed to pressure up before any gas was routed to the emergency flare. Sabinal Energy will discontinued flaring immediately upon correcting freezing issues. | Reportable quantities, process knowledge, excel spreadsheet, metered volumes, and gas analysis were used in the calculations. NOTE did break RQ. Reported to TCEQ | 01/24/2018 08:34 AM | 0 | 0 | 0
277006 | RN100219831 | NORTH RILEY CENTRAL BATTERY | FROM THE INTX OF HWYS 180 AND 385 IN SEMINOLE GO 10.9 MI W ON HWY 180 TURN S ON LEASE RD GO 2.3 MI TO SITE OFF THE E SIDE OF LEASE RD | GAINES | 7 | 01/23/2018 9:00 | 02/08/2018 10:00 | EMISSIONS EVENT | flare |  | Sulfur dioxide | 75068.27 |  |  | POUNDS | 0 |  | NA |  | DCP having issues at Plant-compressor down.Our equipment is operating as designed. | Within levels conductive to a safe working environment, the field and battery was allowed to pressure up before any gas was routed to the emergency flare. Sabinal Energy will discontinued flaring immediately upon correcting freezing issues. | Reportable quantities, process knowledge, excel spreadsheet, metered volumes, and gas analysis were used in the calculations. NOTE did break RQ. Reported to TCEQ | 01/24/2018 08:34 AM | 0 | 0 | 0
277003 | RN100217397 | RATLIFF BOOSTER STATION | FROM RANKIN DRIVE 6.9 MI NORTH ON SR 349 TO RR 1555 TURN E AND GO 7 MI TO ACCESS RD WITH CATTLE GUARD ON L TURN N OVER CATTLE GUARD AND GO 0.2 MI TO SITE ON R | UPTON | 7 | 01/23/2018 18:41 | 01/23/2018 23:05 | EMISSIONS EVENT | Upset Vent | PROCESS-1 | Hydrogen Sulfide | 0.15 |  |  | POUNDS | 0 |  | SE 66 |  | Ratliff Booster Station lost third party power supply for just under 4 hours. Downstream gas plant that processes Ratliff's gas and is on the same electrical grid also shutdown. Field gas venting continued from the power loss until the downstream gas plant was returned to operation. | Station operations were checked upon electrical power restoration and were brought online once the downstream gas plant returned to service, ending the venting. | Emissions based upon metered gas volume, H2S gas analysis and event duration. Calculations based upon TCEQ guidance document known as RG-109. | 01/24/2018 08:15 AM | 0 | 0 | 0
277003 | RN100217397 | RATLIFF BOOSTER STATION | FROM RANKIN DRIVE 6.9 MI NORTH ON SR 349 TO RR 1555 TURN E AND GO 7 MI TO ACCESS RD WITH CATTLE GUARD ON L TURN N OVER CATTLE GUARD AND GO 0.2 MI TO SITE ON R | UPTON | 7 | 01/23/2018 18:41 | 01/23/2018 23:05 | EMISSIONS EVENT | Upset Vent | PROCESS-1 | NATURAL GAS | 6421.27 |  |  | POUNDS | 0 |  | SE 66 |  | Ratliff Booster Station lost third party power supply for just under 4 hours. Downstream gas plant that processes Ratliff's gas and is on the same electrical grid also shutdown. Field gas venting continued from the power loss until the downstream gas plant was returned to operation. | Station operations were checked upon electrical power restoration and were brought online once the downstream gas plant returned to service, ending the venting. | Emissions based upon metered gas volume, H2S gas analysis and event duration. Calculations based upon TCEQ guidance document known as RG-109. | 01/24/2018 08:15 AM | 0 | 0 | 0
277001 | RN100209394 | STILES BOOSTER STATION | SOUTH ON FM 137 TO FM 33, N ON FM 33 FOR 2MI STILES TX 76932 | REAGAN | 8 | 01/23/2018 7:50 | 01/23/2018 22:04 | EMISSIONS EVENT | Upset Vent | PROCESS-1 | Hydrogen Sulfide | 0.07 |  |  | POUNDS | 0 |  | PBR 17319 |  | The Stiles Booster Station began intermittently venting small quantities of gas due to excess gas volumes and insufficient compression in the gathering field to move all the gas. Additional compression projects are in progress at this time, but producers have added gas before gathering stations are prepared to compress it all. Additionally, later in the day, one of the main processing plants that Stiles sends its gas to for processing, lost third party power and thus further gas venting occurred from the Station. Venting occurred for 14 hours and 14 minutes out of a 33 hour and 38 minute period. | As mentioned above, WTG South Permian is in the process of purchasing additional field compression. Until that time, gas movements through the gathering pipelines and stations is managed as best as possible to prevent the loss of any field gas. Third party power was restored to the downstream gas plant within four hours of shutdown, Stiles station operations were stabilized and venting stopped. | Emissions based upon metered gas volume, gas analysis and event duration. Calculations based upon TCEQ guidance document known as RG-109. | 01/24/2018 07:10 AM | 0 | 0 | 0
277001 | RN100209394 | STILES BOOSTER STATION | SOUTH ON FM 137 TO FM 33, N ON FM 33 FOR 2MI STILES TX 76932 | REAGAN | 8 | 01/23/2018 7:50 | 01/23/2018 22:04 | EMISSIONS EVENT | Upset Vent | PROCESS-1 | NATURAL GAS | 15780.63 |  |  | POUNDS | 0 |  | PBR 17319 |  | The Stiles Booster Station began intermittently venting small quantities of gas due to excess gas volumes and insufficient compression in the gathering field to move all the gas. Additional compression projects are in progress at this time, but producers have added gas before gathering stations are prepared to compress it all. Additionally, later in the day, one of the main processing plants that Stiles sends its gas to for processing, lost third party power and thus further gas venting occurred from the Station. Venting occurred for 14 hours and 14 minutes out of a 33 hour and 38 minute period. | As mentioned above, WTG South Permian is in the process of purchasing additional field compression. Until that time, gas movements through the gathering pipelines and stations is managed as best as possible to prevent the loss of any field gas. Third party power was restored to the downstream gas plant within four hours of shutdown, Stiles station operations were stabilized and venting stopped. | Emissions based upon metered gas volume, gas analysis and event duration. Calculations based upon TCEQ guidance document known as RG-109. | 01/24/2018 07:10 AM | 0 | 0 | 0
277000 | RN102896784 | WEST WADDELL RANCH BATTERY 353 | 18 MI NORTH WEST CRANE OFF HWY 1053 | CRANE | 7 | 01/23/2018 6:00 | 01/23/2018 12:30 | EMISSIONS EVENT | Emergency Flare |  | Carbon Monoxide | 62 |  |  | POUNDS | 0 |  | Emergency Flaring - No specific emissions authorizations for this facility |  | ConocoPhillips Company (COPC) had to conduct controlled flaring at Waddell WR Battery 353 because our third party gas gatherer had downtime due to maintenance. The flaring has ceased and emissions reported are final. This initial report will serve as final report. | ConocoPhillips immediately sent the gas to sales after receiving notification from third party gas gatherer. | The approximate quantities of emissions are calculated using an estimated volume of gas that was not able to go to the sales line and most current available gas analysis. | 01/23/2018 10:31 PM | 0 | 0 | 0
277000 | RN102896784 | WEST WADDELL RANCH BATTERY 353 | 18 MI NORTH WEST CRANE OFF HWY 1053 | CRANE | 7 | 01/23/2018 6:00 | 01/23/2018 12:30 | EMISSIONS EVENT | Emergency Flare |  | Hydrogen Sulfide | 7 |  |  | POUNDS | 0 |  | Emergency Flaring - No specific emissions authorizations for this facility |  | ConocoPhillips Company (COPC) had to conduct controlled flaring at Waddell WR Battery 353 because our third party gas gatherer had downtime due to maintenance. The flaring has ceased and emissions reported are final. This initial report will serve as final report. | ConocoPhillips immediately sent the gas to sales after receiving notification from third party gas gatherer. | The approximate quantities of emissions are calculated using an estimated volume of gas that was not able to go to the sales line and most current available gas analysis. | 01/23/2018 10:31 PM | 0 | 0 | 0
277000 | RN102896784 | WEST WADDELL RANCH BATTERY 353 | 18 MI NORTH WEST CRANE OFF HWY 1053 | CRANE | 7 | 01/23/2018 6:00 | 01/23/2018 12:30 | EMISSIONS EVENT | Emergency Flare |  | NATURAL GAS | 50 |  |  | POUNDS | 0 |  | Emergency Flaring - No specific emissions authorizations for this facility |  | ConocoPhillips Company (COPC) had to conduct controlled flaring at Waddell WR Battery 353 because our third party gas gatherer had downtime due to maintenance. The flaring has ceased and emissions reported are final. This initial report will serve as final report. | ConocoPhillips immediately sent the gas to sales after receiving notification from third party gas gatherer. | The approximate quantities of emissions are calculated using an estimated volume of gas that was not able to go to the sales line and most current available gas analysis. | 01/23/2018 10:31 PM | 0 | 0 | 0
277000 | RN102896784 | WEST WADDELL RANCH BATTERY 353 | 18 MI NORTH WEST CRANE OFF HWY 1053 | CRANE | 7 | 01/23/2018 6:00 | 01/23/2018 12:30 | EMISSIONS EVENT | Emergency Flare |  | Nitrogen Oxides (NOx) | 31 |  |  | POUNDS | 0 |  | Emergency Flaring - No specific emissions authorizations for this facility |  | ConocoPhillips Company (COPC) had to conduct controlled flaring at Waddell WR Battery 353 because our third party gas gatherer had downtime due to maintenance. The flaring has ceased and emissions reported are final. This initial report will serve as final report. | ConocoPhillips immediately sent the gas to sales after receiving notification from third party gas gatherer. | The approximate quantities of emissions are calculated using an estimated volume of gas that was not able to go to the sales line and most current available gas analysis. | 01/23/2018 10:31 PM | 0 | 0 | 0
277000 | RN102896784 | WEST WADDELL RANCH BATTERY 353 | 18 MI NORTH WEST CRANE OFF HWY 1053 | CRANE | 7 | 01/23/2018 6:00 | 01/23/2018 12:30 | EMISSIONS EVENT | Emergency Flare |  | Sulfur dioxide | 635 |  |  | POUNDS | 0 |  | Emergency Flaring - No specific emissions authorizations for this facility |  | ConocoPhillips Company (COPC) had to conduct controlled flaring at Waddell WR Battery 353 because our third party gas gatherer had downtime due to maintenance. The flaring has ceased and emissions reported are final. This initial report will serve as final report. | ConocoPhillips immediately sent the gas to sales after receiving notification from third party gas gatherer. | The approximate quantities of emissions are calculated using an estimated volume of gas that was not able to go to the sales line and most current available gas analysis. | 01/23/2018 10:31 PM | 0 | 0 | 0
276999 | RN102551785 | WADDELL COMPRESSOR STATION | 6 MI E OF FM 1053 ON FM 1233 TO COMPRESSOR STATION. | CRANE | 7 | 01/23/2018 3:50 | 01/23/2018 8:20 | EMISSIONS EVENT | Inlet Gas Flare | F-2 | Butane | 86.92 |  |  | POUNDS | 25 | TONS/YR | O-3156 |  | Power was lost to the Ponderosa compressor station. All compression was lost at the station. The Ponderosa station is tied to the Sand Hills gathering system and has an emergency flare located at the Waddell compressor station. When compression was lost the gathering system inlet pressure built, routing gas to the emergency flare, F-2 located at the waddle compressor station. | Operations notified field technicians and I&E technicians immediately of the power loss. After power was restored, field techs restarted the compression located at the Ponderosa station lowering the inlet gas pressure to the gathering system and ending the excess emission event to emergency flare, F-2. | SO2 Emissions (in Pounds) = [Process Stream Volume (SCF) X (%H2S) X Mole Wt. SO2 (64) / 385.4616] X (.98) Hydrocarbon Emissions (in Pounds) = [Process Stream Volume (SCF) X Mole % Component X Mole Weight of Component / 385.4616] X (1 - % DRE) NOX Emissions (in Pounds) = Total Heating Value of Process Stream Flared MMBtu X 0.138 lb/MMBtu NO/NO2 ratio 95/5 % | 01/23/2018 09:39 PM | 0 | 0 | 0
276999 | RN102551785 | WADDELL COMPRESSOR STATION | 6 MI E OF FM 1053 ON FM 1233 TO COMPRESSOR STATION. | CRANE | 7 | 01/23/2018 3:50 | 01/23/2018 8:20 | EMISSIONS EVENT | Inlet Gas Flare | F-2 | Carbon Dioxide | 1273.73 |  |  | POUNDS | 250 | TONS/YR | O-3156 |  | Power was lost to the Ponderosa compressor station. All compression was lost at the station. The Ponderosa station is tied to the Sand Hills gathering system and has an emergency flare located at the Waddell compressor station. When compression was lost the gathering system inlet pressure built, routing gas to the emergency flare, F-2 located at the waddle compressor station. | Operations notified field technicians and I&E technicians immediately of the power loss. After power was restored, field techs restarted the compression located at the Ponderosa station lowering the inlet gas pressure to the gathering system and ending the excess emission event to emergency flare, F-2. | SO2 Emissions (in Pounds) = [Process Stream Volume (SCF) X (%H2S) X Mole Wt. SO2 (64) / 385.4616] X (.98) Hydrocarbon Emissions (in Pounds) = [Process Stream Volume (SCF) X Mole % Component X Mole Weight of Component / 385.4616] X (1 - % DRE) NOX Emissions (in Pounds) = Total Heating Value of Process Stream Flared MMBtu X 0.138 lb/MMBtu NO/NO2 ratio 95/5 % | 01/23/2018 09:39 PM | 0 | 0 | 0
276999 | RN102551785 | WADDELL COMPRESSOR STATION | 6 MI E OF FM 1053 ON FM 1233 TO COMPRESSOR STATION. | CRANE | 7 | 01/23/2018 3:50 | 01/23/2018 8:20 | EMISSIONS EVENT | Inlet Gas Flare | F-2 | Hexane | 47.87 |  |  | POUNDS | 25 | TONS/YR | O-3156 |  | Power was lost to the Ponderosa compressor station. All compression was lost at the station. The Ponderosa station is tied to the Sand Hills gathering system and has an emergency flare located at the Waddell compressor station. When compression was lost the gathering system inlet pressure built, routing gas to the emergency flare, F-2 located at the waddle compressor station. | Operations notified field technicians and I&E technicians immediately of the power loss. After power was restored, field techs restarted the compression located at the Ponderosa station lowering the inlet gas pressure to the gathering system and ending the excess emission event to emergency flare, F-2. | SO2 Emissions (in Pounds) = [Process Stream Volume (SCF) X (%H2S) X Mole Wt. SO2 (64) / 385.4616] X (.98) Hydrocarbon Emissions (in Pounds) = [Process Stream Volume (SCF) X Mole % Component X Mole Weight of Component / 385.4616] X (1 - % DRE) NOX Emissions (in Pounds) = Total Heating Value of Process Stream Flared MMBtu X 0.138 lb/MMBtu NO/NO2 ratio 95/5 % | 01/23/2018 09:39 PM | 0 | 0 | 0
276999 | RN102551785 | WADDELL COMPRESSOR STATION | 6 MI E OF FM 1053 ON FM 1233 TO COMPRESSOR STATION. | CRANE | 7 | 01/23/2018 3:50 | 01/23/2018 8:20 | EMISSIONS EVENT | Inlet Gas Flare | F-2 | Hydrogen Sulfide | 13.21 |  |  | POUNDS | 0 |  | O-3156 |  | Power was lost to the Ponderosa compressor station. All compression was lost at the station. The Ponderosa station is tied to the Sand Hills gathering system and has an emergency flare located at the Waddell compressor station. When compression was lost the gathering system inlet pressure built, routing gas to the emergency flare, F-2 located at the waddle compressor station. | Operations notified field technicians and I&E technicians immediately of the power loss. After power was restored, field techs restarted the compression located at the Ponderosa station lowering the inlet gas pressure to the gathering system and ending the excess emission event to emergency flare, F-2. | SO2 Emissions (in Pounds) = [Process Stream Volume (SCF) X (%H2S) X Mole Wt. SO2 (64) / 385.4616] X (.98) Hydrocarbon Emissions (in Pounds) = [Process Stream Volume (SCF) X Mole % Component X Mole Weight of Component / 385.4616] X (1 - % DRE) NOX Emissions (in Pounds) = Total Heating Value of Process Stream Flared MMBtu X 0.138 lb/MMBtu NO/NO2 ratio 95/5 % | 01/23/2018 09:39 PM | 0 | 0 | 0
276999 | RN102551785 | WADDELL COMPRESSOR STATION | 6 MI E OF FM 1053 ON FM 1233 TO COMPRESSOR STATION. | CRANE | 7 | 01/23/2018 3:50 | 01/23/2018 8:20 | EMISSIONS EVENT | Inlet Gas Flare | F-2 | NOX | 166.89 |  |  | POUNDS | 250 | TONS/YR | O-3156 |  | Power was lost to the Ponderosa compressor station. All compression was lost at the station. The Ponderosa station is tied to the Sand Hills gathering system and has an emergency flare located at the Waddell compressor station. When compression was lost the gathering system inlet pressure built, routing gas to the emergency flare, F-2 located at the waddle compressor station. | Operations notified field technicians and I&E technicians immediately of the power loss. After power was restored, field techs restarted the compression located at the Ponderosa station lowering the inlet gas pressure to the gathering system and ending the excess emission event to emergency flare, F-2. | SO2 Emissions (in Pounds) = [Process Stream Volume (SCF) X (%H2S) X Mole Wt. SO2 (64) / 385.4616] X (.98) Hydrocarbon Emissions (in Pounds) = [Process Stream Volume (SCF) X Mole % Component X Mole Weight of Component / 385.4616] X (1 - % DRE) NOX Emissions (in Pounds) = Total Heating Value of Process Stream Flared MMBtu X 0.138 lb/MMBtu NO/NO2 ratio 95/5 % | 01/23/2018 09:39 PM | 0 | 0 | 0
276999 | RN102551785 | WADDELL COMPRESSOR STATION | 6 MI E OF FM 1053 ON FM 1233 TO COMPRESSOR STATION. | CRANE | 7 | 01/23/2018 3:50 | 01/23/2018 8:20 | EMISSIONS EVENT | Inlet Gas Flare | F-2 | Pentane | 28.77 |  |  | POUNDS | 25 | TONS/YR | O-3156 |  | Power was lost to the Ponderosa compressor station. All compression was lost at the station. The Ponderosa station is tied to the Sand Hills gathering system and has an emergency flare located at the Waddell compressor station. When compression was lost the gathering system inlet pressure built, routing gas to the emergency flare, F-2 located at the waddle compressor station. | Operations notified field technicians and I&E technicians immediately of the power loss. After power was restored, field techs restarted the compression located at the Ponderosa station lowering the inlet gas pressure to the gathering system and ending the excess emission event to emergency flare, F-2. | SO2 Emissions (in Pounds) = [Process Stream Volume (SCF) X (%H2S) X Mole Wt. SO2 (64) / 385.4616] X (.98) Hydrocarbon Emissions (in Pounds) = [Process Stream Volume (SCF) X Mole % Component X Mole Weight of Component / 385.4616] X (1 - % DRE) NOX Emissions (in Pounds) = Total Heating Value of Process Stream Flared MMBtu X 0.138 lb/MMBtu NO/NO2 ratio 95/5 % | 01/23/2018 09:39 PM | 0 | 0 | 0
276999 | RN102551785 | WADDELL COMPRESSOR STATION | 6 MI E OF FM 1053 ON FM 1233 TO COMPRESSOR STATION. | CRANE | 7 | 01/23/2018 3:50 | 01/23/2018 8:20 | EMISSIONS EVENT | Inlet Gas Flare | F-2 | Propane | 98.03 |  |  | POUNDS | 25 | TONS/YR | O-3156 |  | Power was lost to the Ponderosa compressor station. All compression was lost at the station. The Ponderosa station is tied to the Sand Hills gathering system and has an emergency flare located at the Waddell compressor station. When compression was lost the gathering system inlet pressure built, routing gas to the emergency flare, F-2 located at the waddle compressor station. | Operations notified field technicians and I&E technicians immediately of the power loss. After power was restored, field techs restarted the compression located at the Ponderosa station lowering the inlet gas pressure to the gathering system and ending the excess emission event to emergency flare, F-2. | SO2 Emissions (in Pounds) = [Process Stream Volume (SCF) X (%H2S) X Mole Wt. SO2 (64) / 385.4616] X (.98) Hydrocarbon Emissions (in Pounds) = [Process Stream Volume (SCF) X Mole % Component X Mole Weight of Component / 385.4616] X (1 - % DRE) NOX Emissions (in Pounds) = Total Heating Value of Process Stream Flared MMBtu X 0.138 lb/MMBtu NO/NO2 ratio 95/5 % | 01/23/2018 09:39 PM | 0 | 0 | 0
276999 | RN102551785 | WADDELL COMPRESSOR STATION | 6 MI E OF FM 1053 ON FM 1233 TO COMPRESSOR STATION. | CRANE | 7 | 01/23/2018 3:50 | 01/23/2018 8:20 | EMISSIONS EVENT | Inlet Gas Flare | F-2 | Sulfur dioxide | 1216.45 |  |  | POUNDS | 25 | TONS/YR | O-3156 |  | Power was lost to the Ponderosa compressor station. All compression was lost at the station. The Ponderosa station is tied to the Sand Hills gathering system and has an emergency flare located at the Waddell compressor station. When compression was lost the gathering system inlet pressure built, routing gas to the emergency flare, F-2 located at the waddle compressor station. | Operations notified field technicians and I&E technicians immediately of the power loss. After power was restored, field techs restarted the compression located at the Ponderosa station lowering the inlet gas pressure to the gathering system and ending the excess emission event to emergency flare, F-2. | SO2 Emissions (in Pounds) = [Process Stream Volume (SCF) X (%H2S) X Mole Wt. SO2 (64) / 385.4616] X (.98) Hydrocarbon Emissions (in Pounds) = [Process Stream Volume (SCF) X Mole % Component X Mole Weight of Component / 385.4616] X (1 - % DRE) NOX Emissions (in Pounds) = Total Heating Value of Process Stream Flared MMBtu X 0.138 lb/MMBtu NO/NO2 ratio 95/5 % | 01/23/2018 09:39 PM | 0 | 0 | 0
276998 | RN104177050 | WEST WADDELL RANCH SAT191 | 20 MI NORTH WEST OF CRANE OFF HWY 1053 | CRANE | 7 | 01/23/2018 6:00 | 01/23/2018 12:30 | EMISSIONS EVENT | Emergency Flaring |  | Carbon Monoxide | 140 |  |  | POUNDS | 0 |  | Emergency Flaring - No specific emissions authorizations for this facility |  | ConocoPhillips Company (COPC) had to conduct controlled flaring at Waddell WR Satellite 191 because our third party gas gatherer had downtime for maintenance. | ConocoPhillips immediately sent the gas to sales after receiving notification from third party gas gatherer. | The approximate quantities of emissions are calculated using an estimated volume of gas that was not able to go to the sales line and most current available gas analysis. | 01/23/2018 08:56 PM | 0 | 0 | 0
276998 | RN104177050 | WEST WADDELL RANCH SAT191 | 20 MI NORTH WEST OF CRANE OFF HWY 1053 | CRANE | 7 | 01/23/2018 6:00 | 01/23/2018 12:30 | EMISSIONS EVENT | Emergency Flaring |  | Hydrogen Sulfide | 10 |  |  | POUNDS | 0 |  | Emergency Flaring - No specific emissions authorizations for this facility |  | ConocoPhillips Company (COPC) had to conduct controlled flaring at Waddell WR Satellite 191 because our third party gas gatherer had downtime for maintenance. | ConocoPhillips immediately sent the gas to sales after receiving notification from third party gas gatherer. | The approximate quantities of emissions are calculated using an estimated volume of gas that was not able to go to the sales line and most current available gas analysis. | 01/23/2018 08:56 PM | 0 | 0 | 0
276998 | RN104177050 | WEST WADDELL RANCH SAT191 | 20 MI NORTH WEST OF CRANE OFF HWY 1053 | CRANE | 7 | 01/23/2018 6:00 | 01/23/2018 12:30 | EMISSIONS EVENT | Emergency Flaring |  | NATURAL GAS | 99 |  |  | POUNDS | 0 |  | Emergency Flaring - No specific emissions authorizations for this facility |  | ConocoPhillips Company (COPC) had to conduct controlled flaring at Waddell WR Satellite 191 because our third party gas gatherer had downtime for maintenance. | ConocoPhillips immediately sent the gas to sales after receiving notification from third party gas gatherer. | The approximate quantities of emissions are calculated using an estimated volume of gas that was not able to go to the sales line and most current available gas analysis. | 01/23/2018 08:56 PM | 0 | 0 | 0
276998 | RN104177050 | WEST WADDELL RANCH SAT191 | 20 MI NORTH WEST OF CRANE OFF HWY 1053 | CRANE | 7 | 01/23/2018 6:00 | 01/23/2018 12:30 | EMISSIONS EVENT | Emergency Flaring |  | Nitrogen Oxides (NOx) | 70 |  |  | POUNDS | 0 |  | Emergency Flaring - No specific emissions authorizations for this facility |  | ConocoPhillips Company (COPC) had to conduct controlled flaring at Waddell WR Satellite 191 because our third party gas gatherer had downtime for maintenance. | ConocoPhillips immediately sent the gas to sales after receiving notification from third party gas gatherer. | The approximate quantities of emissions are calculated using an estimated volume of gas that was not able to go to the sales line and most current available gas analysis. | 01/23/2018 08:56 PM | 0 | 0 | 0
276998 | RN104177050 | WEST WADDELL RANCH SAT191 | 20 MI NORTH WEST OF CRANE OFF HWY 1053 | CRANE | 7 | 01/23/2018 6:00 | 01/23/2018 12:30 | EMISSIONS EVENT | Emergency Flaring |  | Sulfur dioxide | 917 |  |  | POUNDS | 0 |  | Emergency Flaring - No specific emissions authorizations for this facility |  | ConocoPhillips Company (COPC) had to conduct controlled flaring at Waddell WR Satellite 191 because our third party gas gatherer had downtime for maintenance. | ConocoPhillips immediately sent the gas to sales after receiving notification from third party gas gatherer. | The approximate quantities of emissions are calculated using an estimated volume of gas that was not able to go to the sales line and most current available gas analysis. | 01/23/2018 08:56 PM | 0 | 0 | 0
276997 | RN103033619 | WEST WADDELL RANCH BAT 67 | 20 MI NORTHWEST OF CRANE OFF HWY 1233 | CRANE | 7 | 01/23/2018 6:00 | 01/23/2018 12:30 | EMISSIONS EVENT | Emergency Flaring |  | Carbon Monoxide | 73 |  |  | POUNDS | 0 |  | Emergency Flaring - No specific emissions authorizations for this facility |  | ConocoPhillips Company (COPC) had to conduct controlled flaring at Waddell WR Battery 67 because our third party gas gatherer had downtime for maintenance. The flaring has ceased and emissions reported are final. This initial report will serve as final report. | ConocoPhillips will immediately send the gas to sales after receiving notification from third party gas gatherer. | The approximate quantities of emissions are calculated using an estimated volume of gas that was not able to go to the sales line and most current available gas analysis. | 01/23/2018 08:51 PM | 0 | 0 | 0
276997 | RN103033619 | WEST WADDELL RANCH BAT 67 | 20 MI NORTHWEST OF CRANE OFF HWY 1233 | CRANE | 7 | 01/23/2018 6:00 | 01/23/2018 12:30 | EMISSIONS EVENT | Emergency Flaring |  | Hydrogen Sulfide | 10 |  |  | POUNDS | 0 |  | Emergency Flaring - No specific emissions authorizations for this facility |  | ConocoPhillips Company (COPC) had to conduct controlled flaring at Waddell WR Battery 67 because our third party gas gatherer had downtime for maintenance. The flaring has ceased and emissions reported are final. This initial report will serve as final report. | ConocoPhillips will immediately send the gas to sales after receiving notification from third party gas gatherer. | The approximate quantities of emissions are calculated using an estimated volume of gas that was not able to go to the sales line and most current available gas analysis. | 01/23/2018 08:51 PM | 0 | 0 | 0
276997 | RN103033619 | WEST WADDELL RANCH BAT 67 | 20 MI NORTHWEST OF CRANE OFF HWY 1233 | CRANE | 7 | 01/23/2018 6:00 | 01/23/2018 12:30 | EMISSIONS EVENT | Emergency Flaring |  | NATURAL GAS | 53 |  |  | POUNDS | 0 |  | Emergency Flaring - No specific emissions authorizations for this facility |  | ConocoPhillips Company (COPC) had to conduct controlled flaring at Waddell WR Battery 67 because our third party gas gatherer had downtime for maintenance. The flaring has ceased and emissions reported are final. This initial report will serve as final report. | ConocoPhillips will immediately send the gas to sales after receiving notification from third party gas gatherer. | The approximate quantities of emissions are calculated using an estimated volume of gas that was not able to go to the sales line and most current available gas analysis. | 01/23/2018 08:51 PM | 0 | 0 | 0
276997 | RN103033619 | WEST WADDELL RANCH BAT 67 | 20 MI NORTHWEST OF CRANE OFF HWY 1233 | CRANE | 7 | 01/23/2018 6:00 | 01/23/2018 12:30 | EMISSIONS EVENT | Emergency Flaring |  | Nitrogen Oxides (NOx) | 37 |  |  | POUNDS | 0 |  | Emergency Flaring - No specific emissions authorizations for this facility |  | ConocoPhillips Company (COPC) had to conduct controlled flaring at Waddell WR Battery 67 because our third party gas gatherer had downtime for maintenance. The flaring has ceased and emissions reported are final. This initial report will serve as final report. | ConocoPhillips will immediately send the gas to sales after receiving notification from third party gas gatherer. | The approximate quantities of emissions are calculated using an estimated volume of gas that was not able to go to the sales line and most current available gas analysis. | 01/23/2018 08:51 PM | 0 | 0 | 0
276997 | RN103033619 | WEST WADDELL RANCH BAT 67 | 20 MI NORTHWEST OF CRANE OFF HWY 1233 | CRANE | 7 | 01/23/2018 6:00 | 01/23/2018 12:30 | EMISSIONS EVENT | Emergency Flaring |  | Sulfur dioxide | 935 |  |  | POUNDS | 0 |  | Emergency Flaring - No specific emissions authorizations for this facility |  | ConocoPhillips Company (COPC) had to conduct controlled flaring at Waddell WR Battery 67 because our third party gas gatherer had downtime for maintenance. The flaring has ceased and emissions reported are final. This initial report will serve as final report. | ConocoPhillips will immediately send the gas to sales after receiving notification from third party gas gatherer. | The approximate quantities of emissions are calculated using an estimated volume of gas that was not able to go to the sales line and most current available gas analysis. | 01/23/2018 08:51 PM | 0 | 0 | 0
276996 | RN103063624 | WWR SATELLITE 59 | 20 MI NORTH WEST OF CRANE OFF HWY 1053 | CRANE | 7 | 01/23/2018 6:00 | 01/23/2018 12:30 | EMISSIONS EVENT | Emergency Flaring |  | Carbon Monoxide | 98 |  |  | POUNDS | 0 |  | Emergency Flaring - No specific emissions authorizations for this facility |  | ConocoPhillips Company (COPC) had to conduct controlled flaring at Waddell WR Satellite 59 because our third party gas gatherer had downtime due to maintenance. The flaring has ceased and this is the final report for the incident. | ConocoPhillips immediately sent the gas to sales after receiving notification from third party gas gatherer. | The approximate quantities of emissions are calculated using an estimated volume of gas that was not able to go to the sales line and most current available gas analysis. | 01/23/2018 08:45 PM | 0 | 0 | 0
276996 | RN103063624 | WWR SATELLITE 59 | 20 MI NORTH WEST OF CRANE OFF HWY 1053 | CRANE | 7 | 01/23/2018 6:00 | 01/23/2018 12:30 | EMISSIONS EVENT | Emergency Flaring |  | Hydrogen Sulfide | 6 |  |  | POUNDS | 0 |  | Emergency Flaring - No specific emissions authorizations for this facility |  | ConocoPhillips Company (COPC) had to conduct controlled flaring at Waddell WR Satellite 59 because our third party gas gatherer had downtime due to maintenance. The flaring has ceased and this is the final report for the incident. | ConocoPhillips immediately sent the gas to sales after receiving notification from third party gas gatherer. | The approximate quantities of emissions are calculated using an estimated volume of gas that was not able to go to the sales line and most current available gas analysis. | 01/23/2018 08:45 PM | 0 | 0 | 0
276996 | RN103063624 | WWR SATELLITE 59 | 20 MI NORTH WEST OF CRANE OFF HWY 1053 | CRANE | 7 | 01/23/2018 6:00 | 01/23/2018 12:30 | EMISSIONS EVENT | Emergency Flaring |  | NATURAL GAS | 58 |  |  | POUNDS | 0 |  | Emergency Flaring - No specific emissions authorizations for this facility |  | ConocoPhillips Company (COPC) had to conduct controlled flaring at Waddell WR Satellite 59 because our third party gas gatherer had downtime due to maintenance. The flaring has ceased and this is the final report for the incident. | ConocoPhillips immediately sent the gas to sales after receiving notification from third party gas gatherer. | The approximate quantities of emissions are calculated using an estimated volume of gas that was not able to go to the sales line and most current available gas analysis. | 01/23/2018 08:45 PM | 0 | 0 | 0
276996 | RN103063624 | WWR SATELLITE 59 | 20 MI NORTH WEST OF CRANE OFF HWY 1053 | CRANE | 7 | 01/23/2018 6:00 | 01/23/2018 12:30 | EMISSIONS EVENT | Emergency Flaring |  | Nitrogen Oxides (NOx) | 49 |  |  | POUNDS | 0 |  | Emergency Flaring - No specific emissions authorizations for this facility |  | ConocoPhillips Company (COPC) had to conduct controlled flaring at Waddell WR Satellite 59 because our third party gas gatherer had downtime due to maintenance. The flaring has ceased and this is the final report for the incident. | ConocoPhillips immediately sent the gas to sales after receiving notification from third party gas gatherer. | The approximate quantities of emissions are calculated using an estimated volume of gas that was not able to go to the sales line and most current available gas analysis. | 01/23/2018 08:45 PM | 0 | 0 | 0
276996 | RN103063624 | WWR SATELLITE 59 | 20 MI NORTH WEST OF CRANE OFF HWY 1053 | CRANE | 7 | 01/23/2018 6:00 | 01/23/2018 12:30 | EMISSIONS EVENT | Emergency Flaring |  | Sulfur dioxide | 592 |  |  | POUNDS | 0 |  | Emergency Flaring - No specific emissions authorizations for this facility |  | ConocoPhillips Company (COPC) had to conduct controlled flaring at Waddell WR Satellite 59 because our third party gas gatherer had downtime due to maintenance. The flaring has ceased and this is the final report for the incident. | ConocoPhillips immediately sent the gas to sales after receiving notification from third party gas gatherer. | The approximate quantities of emissions are calculated using an estimated volume of gas that was not able to go to the sales line and most current available gas analysis. | 01/23/2018 08:45 PM | 0 | 0 | 0
276995 | RN102505542 | WEST WADDELL RANCH SAT521 | 20 MI NORTH WEST OF CRANE OFF HWY 1053 | CRANE | 7 | 01/23/2018 6:00 | 01/23/2018 12:30 | EMISSIONS EVENT | Emergency Flaring |  | Carbon Monoxide | 121 |  |  | POUNDS | 0 |  | Emergency Flaring - No specific emissions authorizations for this facility |  | ConocoPhillips Company (COPC) had to conduct controlled flaring at Waddell WR Satellite 521 because our third party gas gatherer had downtime due to maintenance. The flaring has ceased and emissions reported are final. This initial report will serve as final report. | ConocoPhillips immediately sent the gas to sales after receiving notification rom third party gas gatherer. | The approximate quantities of emissions are calculated using an estimated volume of gas that was not able to go to the sales line and most current available gas analysis. | 01/23/2018 08:40 PM | 0 | 0 | 0
276995 | RN102505542 | WEST WADDELL RANCH SAT521 | 20 MI NORTH WEST OF CRANE OFF HWY 1053 | CRANE | 7 | 01/23/2018 6:00 | 01/23/2018 12:30 | EMISSIONS EVENT | Emergency Flaring |  | Hydrogen Sulfide | 9 |  |  | POUNDS | 0 |  | Emergency Flaring - No specific emissions authorizations for this facility |  | ConocoPhillips Company (COPC) had to conduct controlled flaring at Waddell WR Satellite 521 because our third party gas gatherer had downtime due to maintenance. The flaring has ceased and emissions reported are final. This initial report will serve as final report. | ConocoPhillips immediately sent the gas to sales after receiving notification rom third party gas gatherer. | The approximate quantities of emissions are calculated using an estimated volume of gas that was not able to go to the sales line and most current available gas analysis. | 01/23/2018 08:40 PM | 0 | 0 | 0
276995 | RN102505542 | WEST WADDELL RANCH SAT521 | 20 MI NORTH WEST OF CRANE OFF HWY 1053 | CRANE | 7 | 01/23/2018 6:00 | 01/23/2018 12:30 | EMISSIONS EVENT | Emergency Flaring |  | NATURAL GAS | 90 |  |  | POUNDS | 0 |  | Emergency Flaring - No specific emissions authorizations for this facility |  | ConocoPhillips Company (COPC) had to conduct controlled flaring at Waddell WR Satellite 521 because our third party gas gatherer had downtime due to maintenance. The flaring has ceased and emissions reported are final. This initial report will serve as final report. | ConocoPhillips immediately sent the gas to sales after receiving notification rom third party gas gatherer. | The approximate quantities of emissions are calculated using an estimated volume of gas that was not able to go to the sales line and most current available gas analysis. | 01/23/2018 08:40 PM | 0 | 0 | 0
276995 | RN102505542 | WEST WADDELL RANCH SAT521 | 20 MI NORTH WEST OF CRANE OFF HWY 1053 | CRANE | 7 | 01/23/2018 6:00 | 01/23/2018 12:30 | EMISSIONS EVENT | Emergency Flaring |  | Nitrogen Oxides (NOx) | 61 |  |  | POUNDS | 0 |  | Emergency Flaring - No specific emissions authorizations for this facility |  | ConocoPhillips Company (COPC) had to conduct controlled flaring at Waddell WR Satellite 521 because our third party gas gatherer had downtime due to maintenance. The flaring has ceased and emissions reported are final. This initial report will serve as final report. | ConocoPhillips immediately sent the gas to sales after receiving notification rom third party gas gatherer. | The approximate quantities of emissions are calculated using an estimated volume of gas that was not able to go to the sales line and most current available gas analysis. | 01/23/2018 08:40 PM | 0 | 0 | 0
276995 | RN102505542 | WEST WADDELL RANCH SAT521 | 20 MI NORTH WEST OF CRANE OFF HWY 1053 | CRANE | 7 | 01/23/2018 6:00 | 01/23/2018 12:30 | EMISSIONS EVENT | Emergency Flaring |  | Sulfur dioxide | 816 |  |  | POUNDS | 0 |  | Emergency Flaring - No specific emissions authorizations for this facility |  | ConocoPhillips Company (COPC) had to conduct controlled flaring at Waddell WR Satellite 521 because our third party gas gatherer had downtime due to maintenance. The flaring has ceased and emissions reported are final. This initial report will serve as final report. | ConocoPhillips immediately sent the gas to sales after receiving notification rom third party gas gatherer. | The approximate quantities of emissions are calculated using an estimated volume of gas that was not able to go to the sales line and most current available gas analysis. | 01/23/2018 08:40 PM | 0 | 0 | 0
276994 | RN102610144 | WN WADDELL TB 11 | 9 MI N ON US 385 18.4 MI W ON FM 1233 1 MI N ON FM 1053 1 MI E ON | CRANE | 7 | 01/23/2018 6:00 | 01/23/2018 12:30 | EMISSIONS EVENT | Emergency Flaring |  | Carbon Monoxide | 248 |  |  | POUNDS | 0 |  | Emergency Flaring - No specific Limit for this facility |  | ConocoPhillips Company (COPC) had to conduct controlled flaring at Waddell WR Battery 11 because our third party gas gatherer had downtime due to maintenance. The event has concluded. The emissions reported are final. This initial report will serve as a final report. | ConocoPhillips will immediately send the gas to sales after receiving notification rom third party gas gatherer. | The approximate quantities of emissions are calculated using an estimated volume of gas that was not able to go to the sales line and most current available gas analysis. | 01/23/2018 08:35 PM | 0 | 0 | 0
276994 | RN102610144 | WN WADDELL TB 11 | 9 MI N ON US 385 18.4 MI W ON FM 1233 1 MI N ON FM 1053 1 MI E ON | CRANE | 7 | 01/23/2018 6:00 | 01/23/2018 12:30 | EMISSIONS EVENT | Emergency Flaring |  | Hydrogen Sulfide | 20 |  |  | POUNDS | 0 |  | Emergency Flaring - No specific Limit for this facility |  | ConocoPhillips Company (COPC) had to conduct controlled flaring at Waddell WR Battery 11 because our third party gas gatherer had downtime due to maintenance. The event has concluded. The emissions reported are final. This initial report will serve as a final report. | ConocoPhillips will immediately send the gas to sales after receiving notification rom third party gas gatherer. | The approximate quantities of emissions are calculated using an estimated volume of gas that was not able to go to the sales line and most current available gas analysis. | 01/23/2018 08:35 PM | 0 | 0 | 0
276994 | RN102610144 | WN WADDELL TB 11 | 9 MI N ON US 385 18.4 MI W ON FM 1233 1 MI N ON FM 1053 1 MI E ON | CRANE | 7 | 01/23/2018 6:00 | 01/23/2018 12:30 | EMISSIONS EVENT | Emergency Flaring |  | NATURAL GAS | 182 |  |  | POUNDS | 0 |  | Emergency Flaring - No specific Limit for this facility |  | ConocoPhillips Company (COPC) had to conduct controlled flaring at Waddell WR Battery 11 because our third party gas gatherer had downtime due to maintenance. The event has concluded. The emissions reported are final. This initial report will serve as a final report. | ConocoPhillips will immediately send the gas to sales after receiving notification rom third party gas gatherer. | The approximate quantities of emissions are calculated using an estimated volume of gas that was not able to go to the sales line and most current available gas analysis. | 01/23/2018 08:35 PM | 0 | 0 | 0
276994 | RN102610144 | WN WADDELL TB 11 | 9 MI N ON US 385 18.4 MI W ON FM 1233 1 MI N ON FM 1053 1 MI E ON | CRANE | 7 | 01/23/2018 6:00 | 01/23/2018 12:30 | EMISSIONS EVENT | Emergency Flaring |  | Nitrogen Oxides (NOx) | 124 |  |  | POUNDS | 0 |  | Emergency Flaring - No specific Limit for this facility |  | ConocoPhillips Company (COPC) had to conduct controlled flaring at Waddell WR Battery 11 because our third party gas gatherer had downtime due to maintenance. The event has concluded. The emissions reported are final. This initial report will serve as a final report. | ConocoPhillips will immediately send the gas to sales after receiving notification rom third party gas gatherer. | The approximate quantities of emissions are calculated using an estimated volume of gas that was not able to go to the sales line and most current available gas analysis. | 01/23/2018 08:35 PM | 0 | 0 | 0
276994 | RN102610144 | WN WADDELL TB 11 | 9 MI N ON US 385 18.4 MI W ON FM 1233 1 MI N ON FM 1053 1 MI E ON | CRANE | 7 | 01/23/2018 6:00 | 01/23/2018 12:30 | EMISSIONS EVENT | Emergency Flaring |  | Sulfur dioxide | 1800 |  |  | POUNDS | 0 |  | Emergency Flaring - No specific Limit for this facility |  | ConocoPhillips Company (COPC) had to conduct controlled flaring at Waddell WR Battery 11 because our third party gas gatherer had downtime due to maintenance. The event has concluded. The emissions reported are final. This initial report will serve as a final report. | ConocoPhillips will immediately send the gas to sales after receiving notification rom third party gas gatherer. | The approximate quantities of emissions are calculated using an estimated volume of gas that was not able to go to the sales line and most current available gas analysis. | 01/23/2018 08:35 PM | 0 | 0 | 0
276993 | RN103034112 | WEST WADDELL RANCH SAT 14 | 20 MI NW OF CRANE OFF HWY 1233 | CRANE | 7 | 01/23/2018 6:00 | 01/23/2018 12:30 | EMISSIONS EVENT | Emergency Flaring |  | Carbon Monoxide | 132 |  |  | POUNDS | 0 |  | Emergency Flaring - No specific emissions authorizations for this facility |  | ConocoPhillips Company (COPC) had to conduct controlled flaring at Waddell WR Satellite 14 because our third party gas gatherer had downtime for maintenance. The flaring has ceased and emissions reported are final. This initial report will serve as final report. | ConocoPhillips immediately sent the gas to sales after receiving notification from third party gas gatherer. | The approximate quantities of emissions are calculated using an estimated volume of gas that was not able to go to the sales line and most current available gas analysis. | 01/23/2018 08:29 PM | 0 | 0 | 0
276993 | RN103034112 | WEST WADDELL RANCH SAT 14 | 20 MI NW OF CRANE OFF HWY 1233 | CRANE | 7 | 01/23/2018 6:00 | 01/23/2018 12:30 | EMISSIONS EVENT | Emergency Flaring |  | Hydrogen Sulfide | 10 |  |  | POUNDS | 0 |  | Emergency Flaring - No specific emissions authorizations for this facility |  | ConocoPhillips Company (COPC) had to conduct controlled flaring at Waddell WR Satellite 14 because our third party gas gatherer had downtime for maintenance. The flaring has ceased and emissions reported are final. This initial report will serve as final report. | ConocoPhillips immediately sent the gas to sales after receiving notification from third party gas gatherer. | The approximate quantities of emissions are calculated using an estimated volume of gas that was not able to go to the sales line and most current available gas analysis. | 01/23/2018 08:29 PM | 0 | 0 | 0
276993 | RN103034112 | WEST WADDELL RANCH SAT 14 | 20 MI NW OF CRANE OFF HWY 1233 | CRANE | 7 | 01/23/2018 6:00 | 01/23/2018 12:30 | EMISSIONS EVENT | Emergency Flaring |  | NATURAL GAS | 75 |  |  | POUNDS | 0 |  | Emergency Flaring - No specific emissions authorizations for this facility |  | ConocoPhillips Company (COPC) had to conduct controlled flaring at Waddell WR Satellite 14 because our third party gas gatherer had downtime for maintenance. The flaring has ceased and emissions reported are final. This initial report will serve as final report. | ConocoPhillips immediately sent the gas to sales after receiving notification from third party gas gatherer. | The approximate quantities of emissions are calculated using an estimated volume of gas that was not able to go to the sales line and most current available gas analysis. | 01/23/2018 08:29 PM | 0 | 0 | 0
276993 | RN103034112 | WEST WADDELL RANCH SAT 14 | 20 MI NW OF CRANE OFF HWY 1233 | CRANE | 7 | 01/23/2018 6:00 | 01/23/2018 12:30 | EMISSIONS EVENT | Emergency Flaring |  | Nitrogen Oxides (NOx) | 66 |  |  | POUNDS | 0 |  | Emergency Flaring - No specific emissions authorizations for this facility |  | ConocoPhillips Company (COPC) had to conduct controlled flaring at Waddell WR Satellite 14 because our third party gas gatherer had downtime for maintenance. The flaring has ceased and emissions reported are final. This initial report will serve as final report. | ConocoPhillips immediately sent the gas to sales after receiving notification from third party gas gatherer. | The approximate quantities of emissions are calculated using an estimated volume of gas that was not able to go to the sales line and most current available gas analysis. | 01/23/2018 08:29 PM | 0 | 0 | 0
276993 | RN103034112 | WEST WADDELL RANCH SAT 14 | 20 MI NW OF CRANE OFF HWY 1233 | CRANE | 7 | 01/23/2018 6:00 | 01/23/2018 12:30 | EMISSIONS EVENT | Emergency Flaring |  | Sulfur dioxide | 911 |  |  | POUNDS | 0 |  | Emergency Flaring - No specific emissions authorizations for this facility |  | ConocoPhillips Company (COPC) had to conduct controlled flaring at Waddell WR Satellite 14 because our third party gas gatherer had downtime for maintenance. The flaring has ceased and emissions reported are final. This initial report will serve as final report. | ConocoPhillips immediately sent the gas to sales after receiving notification from third party gas gatherer. | The approximate quantities of emissions are calculated using an estimated volume of gas that was not able to go to the sales line and most current available gas analysis. | 01/23/2018 08:29 PM | 0 | 0 | 0
276992 | RN103148300 | WEST WADDELL RANCH SAT137 | 18 MI NORTH WEST OF CRANE OFF HWY 1233 | CRANE | 7 | 01/23/2018 6:00 | 01/23/2018 12:30 | EMISSIONS EVENT | Emergency Flaring |  | Carbon Monoxide | 110 |  |  | POUNDS | 0 |  | Emergency Flaring - No specific emissions authorizations for this facility |  | ConocoPhillips Company (COPC) had to conduct controlled flaring at Waddell WR Battery 137 because our third party gas gatherer had downtime due to maintenance. The flaring has stopped and the emissions are final. This initial report will serve as a final report. | ConocoPhillips immediately sent the gas to sales after receiving notification from third party gas gatherer. | The approximate quantities of emissions are calculated using an estimated volume of gas that was not able to go to the sales line and most current available gas analysis. | 01/23/2018 08:21 PM | 0 | 0 | 0
276992 | RN103148300 | WEST WADDELL RANCH SAT137 | 18 MI NORTH WEST OF CRANE OFF HWY 1233 | CRANE | 7 | 01/23/2018 6:00 | 01/23/2018 12:30 | EMISSIONS EVENT | Emergency Flaring |  | Hydrogen Sulfide | 11 |  |  | POUNDS | 0 |  | Emergency Flaring - No specific emissions authorizations for this facility |  | ConocoPhillips Company (COPC) had to conduct controlled flaring at Waddell WR Battery 137 because our third party gas gatherer had downtime due to maintenance. The flaring has stopped and the emissions are final. This initial report will serve as a final report. | ConocoPhillips immediately sent the gas to sales after receiving notification from third party gas gatherer. | The approximate quantities of emissions are calculated using an estimated volume of gas that was not able to go to the sales line and most current available gas analysis. | 01/23/2018 08:21 PM | 0 | 0 | 0
276992 | RN103148300 | WEST WADDELL RANCH SAT137 | 18 MI NORTH WEST OF CRANE OFF HWY 1233 | CRANE | 7 | 01/23/2018 6:00 | 01/23/2018 12:30 | EMISSIONS EVENT | Emergency Flaring |  | NATURAL GAS | 76 |  |  | POUNDS | 0 |  | Emergency Flaring - No specific emissions authorizations for this facility |  | ConocoPhillips Company (COPC) had to conduct controlled flaring at Waddell WR Battery 137 because our third party gas gatherer had downtime due to maintenance. The flaring has stopped and the emissions are final. This initial report will serve as a final report. | ConocoPhillips immediately sent the gas to sales after receiving notification from third party gas gatherer. | The approximate quantities of emissions are calculated using an estimated volume of gas that was not able to go to the sales line and most current available gas analysis. | 01/23/2018 08:21 PM | 0 | 0 | 0
276992 | RN103148300 | WEST WADDELL RANCH SAT137 | 18 MI NORTH WEST OF CRANE OFF HWY 1233 | CRANE | 7 | 01/23/2018 6:00 | 01/23/2018 12:30 | EMISSIONS EVENT | Emergency Flaring |  | Nitrogen Oxides (NOx) | 55 |  |  | POUNDS | 0 |  | Emergency Flaring - No specific emissions authorizations for this facility |  | ConocoPhillips Company (COPC) had to conduct controlled flaring at Waddell WR Battery 137 because our third party gas gatherer had downtime due to maintenance. The flaring has stopped and the emissions are final. This initial report will serve as a final report. | ConocoPhillips immediately sent the gas to sales after receiving notification from third party gas gatherer. | The approximate quantities of emissions are calculated using an estimated volume of gas that was not able to go to the sales line and most current available gas analysis. | 01/23/2018 08:21 PM | 0 | 0 | 0
276992 | RN103148300 | WEST WADDELL RANCH SAT137 | 18 MI NORTH WEST OF CRANE OFF HWY 1233 | CRANE | 7 | 01/23/2018 6:00 | 01/23/2018 12:30 | EMISSIONS EVENT | Emergency Flaring |  | Sulfur dioxide | 1033 |  |  | POUNDS | 0 |  | Emergency Flaring - No specific emissions authorizations for this facility |  | ConocoPhillips Company (COPC) had to conduct controlled flaring at Waddell WR Battery 137 because our third party gas gatherer had downtime due to maintenance. The flaring has stopped and the emissions are final. This initial report will serve as a final report. | ConocoPhillips immediately sent the gas to sales after receiving notification from third party gas gatherer. | The approximate quantities of emissions are calculated using an estimated volume of gas that was not able to go to the sales line and most current available gas analysis. | 01/23/2018 08:21 PM | 0 | 0 | 0
276991 | RN102896784 | WEST WADDELL RANCH BATTERY 353 | 18 MI NORTH WEST CRANE OFF HWY 1053 | CRANE | 7 | 01/23/2018 6:00 | 01/23/2018 12:30 | EMISSIONS EVENT | Emergency Flare |  | Carbon Monoxide | 0.1 |  |  | POUNDS | 0 |  | Emergency Flaring - No specific emissions authorizations for this facility |  | This report was submitted as an error. This report is contained in the report for Incident 277000. Hence, the emissions have been zeroed. Duplicate incident did not reach a reportable quantity - UML0 | This report was submitted as an error. This report is contained in the report for Incident 277000. Hence, the emissions have been zeroed. | This report was submitted as an error. This report is contained in the report for Incident 277000. Hence, the emissions have been zeroed. | 01/23/2018 08:14 PM | 0 | 0 | 0
276991 | RN102896784 | WEST WADDELL RANCH BATTERY 353 | 18 MI NORTH WEST CRANE OFF HWY 1053 | CRANE | 7 | 01/23/2018 6:00 | 01/23/2018 12:30 | EMISSIONS EVENT | Emergency Flare |  | Hydrogen Sulfide | 0.1 |  |  | POUNDS | 0 |  | Emergency Flaring - No specific emissions authorizations for this facility |  | This report was submitted as an error. This report is contained in the report for Incident 277000. Hence, the emissions have been zeroed. Duplicate incident did not reach a reportable quantity - UML0 | This report was submitted as an error. This report is contained in the report for Incident 277000. Hence, the emissions have been zeroed. | This report was submitted as an error. This report is contained in the report for Incident 277000. Hence, the emissions have been zeroed. | 01/23/2018 08:14 PM | 0 | 0 | 0
276991 | RN102896784 | WEST WADDELL RANCH BATTERY 353 | 18 MI NORTH WEST CRANE OFF HWY 1053 | CRANE | 7 | 01/23/2018 6:00 | 01/23/2018 12:30 | EMISSIONS EVENT | Emergency Flare |  | NATURAL GAS | 0.1 |  |  | POUNDS | 0 |  | Emergency Flaring - No specific emissions authorizations for this facility |  | This report was submitted as an error. This report is contained in the report for Incident 277000. Hence, the emissions have been zeroed. Duplicate incident did not reach a reportable quantity - UML0 | This report was submitted as an error. This report is contained in the report for Incident 277000. Hence, the emissions have been zeroed. | This report was submitted as an error. This report is contained in the report for Incident 277000. Hence, the emissions have been zeroed. | 01/23/2018 08:14 PM | 0 | 0 | 0
276991 | RN102896784 | WEST WADDELL RANCH BATTERY 353 | 18 MI NORTH WEST CRANE OFF HWY 1053 | CRANE | 7 | 01/23/2018 6:00 | 01/23/2018 12:30 | EMISSIONS EVENT | Emergency Flare |  | Nitrogen Oxides (NOx) | 0.1 |  |  | POUNDS | 0 |  | Emergency Flaring - No specific emissions authorizations for this facility |  | This report was submitted as an error. This report is contained in the report for Incident 277000. Hence, the emissions have been zeroed. Duplicate incident did not reach a reportable quantity - UML0 | This report was submitted as an error. This report is contained in the report for Incident 277000. Hence, the emissions have been zeroed. | This report was submitted as an error. This report is contained in the report for Incident 277000. Hence, the emissions have been zeroed. | 01/23/2018 08:14 PM | 0 | 0 | 0
276991 | RN102896784 | WEST WADDELL RANCH BATTERY 353 | 18 MI NORTH WEST CRANE OFF HWY 1053 | CRANE | 7 | 01/23/2018 6:00 | 01/23/2018 12:30 | EMISSIONS EVENT | Emergency Flare |  | Sulfur dioxide | 0.1 |  |  | POUNDS | 0 |  | Emergency Flaring - No specific emissions authorizations for this facility |  | This report was submitted as an error. This report is contained in the report for Incident 277000. Hence, the emissions have been zeroed. Duplicate incident did not reach a reportable quantity - UML0 | This report was submitted as an error. This report is contained in the report for Incident 277000. Hence, the emissions have been zeroed. | This report was submitted as an error. This report is contained in the report for Incident 277000. Hence, the emissions have been zeroed. | 01/23/2018 08:14 PM | 0 | 0 | 0
276990 | RN104177217 | WEST WADDELL RANCH SAT220 | 20 MI NORTH WEST OF CRANE OFF HWY 1233 | CRANE | 7 | 01/23/2018 6:00 | 01/23/2018 12:30 | EMISSIONS EVENT | Emergency Flaring |  | Carbon Monoxide | 90 |  |  | POUNDS | 0 |  | Emergency Flaring - No specific emissions authorizations for this facility |  | ConocoPhillips Company (COPC) had to conduct controlled flaring at Waddell WR Satellite 220 because our third party gas gatherer had downtime for maintenance. | ConocoPhillips immediately sent the gas to sales after receiving notification from third party gas gatherer. | The approximate quantities of emissions are calculated using an estimated volume gas that was not able to go to the sales line and most current available gas analysis. | 01/23/2018 08:09 PM | 0 | 0 | 0
276990 | RN104177217 | WEST WADDELL RANCH SAT220 | 20 MI NORTH WEST OF CRANE OFF HWY 1233 | CRANE | 7 | 01/23/2018 6:00 | 01/23/2018 12:30 | EMISSIONS EVENT | Emergency Flaring |  | Hydrogen Sulfide | 8 |  |  | POUNDS | 0 |  | Emergency Flaring - No specific emissions authorizations for this facility |  | ConocoPhillips Company (COPC) had to conduct controlled flaring at Waddell WR Satellite 220 because our third party gas gatherer had downtime for maintenance. | ConocoPhillips immediately sent the gas to sales after receiving notification from third party gas gatherer. | The approximate quantities of emissions are calculated using an estimated volume gas that was not able to go to the sales line and most current available gas analysis. | 01/23/2018 08:09 PM | 0 | 0 | 0
276990 | RN104177217 | WEST WADDELL RANCH SAT220 | 20 MI NORTH WEST OF CRANE OFF HWY 1233 | CRANE | 7 | 01/23/2018 6:00 | 01/23/2018 12:30 | EMISSIONS EVENT | Emergency Flaring |  | NATURAL GAS | 56 |  |  | POUNDS | 0 |  | Emergency Flaring - No specific emissions authorizations for this facility |  | ConocoPhillips Company (COPC) had to conduct controlled flaring at Waddell WR Satellite 220 because our third party gas gatherer had downtime for maintenance. | ConocoPhillips immediately sent the gas to sales after receiving notification from third party gas gatherer. | The approximate quantities of emissions are calculated using an estimated volume gas that was not able to go to the sales line and most current available gas analysis. | 01/23/2018 08:09 PM | 0 | 0 | 0
276990 | RN104177217 | WEST WADDELL RANCH SAT220 | 20 MI NORTH WEST OF CRANE OFF HWY 1233 | CRANE | 7 | 01/23/2018 6:00 | 01/23/2018 12:30 | EMISSIONS EVENT | Emergency Flaring |  | Nitrogen Oxides (NOx) | 45 |  |  | POUNDS | 0 |  | Emergency Flaring - No specific emissions authorizations for this facility |  | ConocoPhillips Company (COPC) had to conduct controlled flaring at Waddell WR Satellite 220 because our third party gas gatherer had downtime for maintenance. | ConocoPhillips immediately sent the gas to sales after receiving notification from third party gas gatherer. | The approximate quantities of emissions are calculated using an estimated volume gas that was not able to go to the sales line and most current available gas analysis. | 01/23/2018 08:09 PM | 0 | 0 | 0
276990 | RN104177217 | WEST WADDELL RANCH SAT220 | 20 MI NORTH WEST OF CRANE OFF HWY 1233 | CRANE | 7 | 01/23/2018 6:00 | 01/23/2018 12:30 | EMISSIONS EVENT | Emergency Flaring |  | Sulfur dioxide | 707 |  |  | POUNDS | 0 |  | Emergency Flaring - No specific emissions authorizations for this facility |  | ConocoPhillips Company (COPC) had to conduct controlled flaring at Waddell WR Satellite 220 because our third party gas gatherer had downtime for maintenance. | ConocoPhillips immediately sent the gas to sales after receiving notification from third party gas gatherer. | The approximate quantities of emissions are calculated using an estimated volume gas that was not able to go to the sales line and most current available gas analysis. | 01/23/2018 08:09 PM | 0 | 0 | 0
276989 | RN104198841 | ENTERPRISE PRODUCTS OPERATING MIDSTREAM PIPELINE WARD COUNTY | WARD COUNTY PIPELINE SEGMENT(S) | WARD | 7 | 01/23/2018 8:30 | 01/24/2018 18:30 | EMISSIONS EVENT | China Lake 12" Pipeline | N/A | Hydrogen Sulfide | 19.3 |  |  | POUNDS | 0 |  | N/A |  | Found (1) leak on a 12" pipeline due to internal corrosion. | Section of line was isolated and blowndown. Will be replacing about 50' of 12" pipe and the line will be put back in service. | Gas composition associated with this gas stream, TCEQ accepted emission factors, and engineering determination of gas volumes. | 01/23/2018 08:07 PM | 0 | 0 | 0
276989 | RN104198841 | ENTERPRISE PRODUCTS OPERATING MIDSTREAM PIPELINE WARD COUNTY | WARD COUNTY PIPELINE SEGMENT(S) | WARD | 7 | 01/23/2018 8:30 | 01/24/2018 18:30 | EMISSIONS EVENT | China Lake 12" Pipeline | N/A | VOCs | 21.8 |  |  | POUNDS | 0 |  | N/A |  | Found (1) leak on a 12" pipeline due to internal corrosion. | Section of line was isolated and blowndown. Will be replacing about 50' of 12" pipe and the line will be put back in service. | Gas composition associated with this gas stream, TCEQ accepted emission factors, and engineering determination of gas volumes. | 01/23/2018 08:07 PM | 0 | 0 | 0
276989 | RN104198841 | ENTERPRISE PRODUCTS OPERATING MIDSTREAM PIPELINE WARD COUNTY | WARD COUNTY PIPELINE SEGMENT(S) | WARD | 7 | 01/23/2018 8:30 | 01/24/2018 18:30 | EMISSIONS EVENT | China Lake 12" Pipeline | N/A | Carbon Monoxide | 562.3 |  |  | POUNDS | 0 |  | N/A |  | Found (1) leak on a 12" pipeline due to internal corrosion. | Section of line was isolated and blowndown. Will be replacing about 50' of 12" pipe and the line will be put back in service. | Gas composition associated with this gas stream, TCEQ accepted emission factors, and engineering determination of gas volumes. | 01/23/2018 08:07 PM | 0 | 0 | 0
276989 | RN104198841 | ENTERPRISE PRODUCTS OPERATING MIDSTREAM PIPELINE WARD COUNTY | WARD COUNTY PIPELINE SEGMENT(S) | WARD | 7 | 01/23/2018 8:30 | 01/24/2018 18:30 | EMISSIONS EVENT | China Lake 12" Pipeline | N/A | Hydrogen Sulfide | 11.6 |  |  | POUNDS | 0 |  | N/A |  | Found (1) leak on a 12" pipeline due to internal corrosion. | Section of line was isolated and blowndown. Will be replacing about 50' of 12" pipe and the line will be put back in service. | Gas composition associated with this gas stream, TCEQ accepted emission factors, and engineering determination of gas volumes. | 01/23/2018 08:07 PM | 0 | 0 | 0
276989 | RN104198841 | ENTERPRISE PRODUCTS OPERATING MIDSTREAM PIPELINE WARD COUNTY | WARD COUNTY PIPELINE SEGMENT(S) | WARD | 7 | 01/23/2018 8:30 | 01/24/2018 18:30 | EMISSIONS EVENT | China Lake 12" Pipeline | N/A | Nitrogen Oxides | 65.7 |  |  | POUNDS | 0 |  | N/A |  | Found (1) leak on a 12" pipeline due to internal corrosion. | Section of line was isolated and blowndown. Will be replacing about 50' of 12" pipe and the line will be put back in service. | Gas composition associated with this gas stream, TCEQ accepted emission factors, and engineering determination of gas volumes. | 01/23/2018 08:07 PM | 0 | 0 | 0
276989 | RN104198841 | ENTERPRISE PRODUCTS OPERATING MIDSTREAM PIPELINE WARD COUNTY | WARD COUNTY PIPELINE SEGMENT(S) | WARD | 7 | 01/23/2018 8:30 | 01/24/2018 18:30 | EMISSIONS EVENT | China Lake 12" Pipeline | N/A | Sulfur dioxide | 1067.2 |  |  | POUNDS | 0 |  | N/A |  | Found (1) leak on a 12" pipeline due to internal corrosion. | Section of line was isolated and blowndown. Will be replacing about 50' of 12" pipe and the line will be put back in service. | Gas composition associated with this gas stream, TCEQ accepted emission factors, and engineering determination of gas volumes. | 01/23/2018 08:07 PM | 0 | 0 | 0
276989 | RN104198841 | ENTERPRISE PRODUCTS OPERATING MIDSTREAM PIPELINE WARD COUNTY | WARD COUNTY PIPELINE SEGMENT(S) | WARD | 7 | 01/23/2018 8:30 | 01/24/2018 18:30 | EMISSIONS EVENT | China Lake 12" Pipeline | N/A | VOCs | 9.9 |  |  | POUNDS | 0 |  | N/A |  | Found (1) leak on a 12" pipeline due to internal corrosion. | Section of line was isolated and blowndown. Will be replacing about 50' of 12" pipe and the line will be put back in service. | Gas composition associated with this gas stream, TCEQ accepted emission factors, and engineering determination of gas volumes. | 01/23/2018 08:07 PM | 0 | 0 | 0
276988 | RN104177183 | WEST WADDELL RANCH SAT217 | 20 MI NORTH WEST OF CRANE OFF HWY 1233 | CRANE | 7 | 01/23/2018 6:00 | 01/23/2018 12:30 | EMISSIONS EVENT | Emergency Flaring |  | Carbon Monoxide | 114 |  |  | POUNDS | 5000 | POUNDS | Emergency Flaring - No specific emissions authorizations for this facility |  | ConocoPhillips Company (COPC) has to conduct controlled flaring at Waddell WR Satellite 217 because our third party gas gatherer had downtime for maintenance. | ConocoPhillips immediately sent the gas to sales after receiving notification from third party gas gatherer. | The approximate quantities of emissions are calculated using an estimated volume gas that was not able to go to the sales line and most current available gas analysis. | 01/23/2018 07:59 PM | 0 | 0 | 0
276988 | RN104177183 | WEST WADDELL RANCH SAT217 | 20 MI NORTH WEST OF CRANE OFF HWY 1233 | CRANE | 7 | 01/23/2018 6:00 | 01/23/2018 12:30 | EMISSIONS EVENT | Emergency Flaring |  | Hydrogen Sulfide | 10 |  |  | POUNDS | 100 | POUNDS | Emergency Flaring - No specific emissions authorizations for this facility |  | ConocoPhillips Company (COPC) has to conduct controlled flaring at Waddell WR Satellite 217 because our third party gas gatherer had downtime for maintenance. | ConocoPhillips immediately sent the gas to sales after receiving notification from third party gas gatherer. | The approximate quantities of emissions are calculated using an estimated volume gas that was not able to go to the sales line and most current available gas analysis. | 01/23/2018 07:59 PM | 0 | 0 | 0
276988 | RN104177183 | WEST WADDELL RANCH SAT217 | 20 MI NORTH WEST OF CRANE OFF HWY 1233 | CRANE | 7 | 01/23/2018 6:00 | 01/23/2018 12:30 | EMISSIONS EVENT | Emergency Flaring |  | NATURAL GAS | 92 |  |  | POUNDS | 5000 | POUNDS | Emergency Flaring - No specific emissions authorizations for this facility |  | ConocoPhillips Company (COPC) has to conduct controlled flaring at Waddell WR Satellite 217 because our third party gas gatherer had downtime for maintenance. | ConocoPhillips immediately sent the gas to sales after receiving notification from third party gas gatherer. | The approximate quantities of emissions are calculated using an estimated volume gas that was not able to go to the sales line and most current available gas analysis. | 01/23/2018 07:59 PM | 0 | 0 | 0
276988 | RN104177183 | WEST WADDELL RANCH SAT217 | 20 MI NORTH WEST OF CRANE OFF HWY 1233 | CRANE | 7 | 01/23/2018 6:00 | 01/23/2018 12:30 | EMISSIONS EVENT | Emergency Flaring |  | Nitrogen Oxides (NOx) | 57 |  |  | POUNDS | 5000 | POUNDS | Emergency Flaring - No specific emissions authorizations for this facility |  | ConocoPhillips Company (COPC) has to conduct controlled flaring at Waddell WR Satellite 217 because our third party gas gatherer had downtime for maintenance. | ConocoPhillips immediately sent the gas to sales after receiving notification from third party gas gatherer. | The approximate quantities of emissions are calculated using an estimated volume gas that was not able to go to the sales line and most current available gas analysis. | 01/23/2018 07:59 PM | 0 | 0 | 0
276988 | RN104177183 | WEST WADDELL RANCH SAT217 | 20 MI NORTH WEST OF CRANE OFF HWY 1233 | CRANE | 7 | 01/23/2018 6:00 | 01/23/2018 12:30 | EMISSIONS EVENT | Emergency Flaring |  | Sulfur dioxide | 878 |  |  | POUNDS | 500 | POUNDS | Emergency Flaring - No specific emissions authorizations for this facility |  | ConocoPhillips Company (COPC) has to conduct controlled flaring at Waddell WR Satellite 217 because our third party gas gatherer had downtime for maintenance. | ConocoPhillips immediately sent the gas to sales after receiving notification from third party gas gatherer. | The approximate quantities of emissions are calculated using an estimated volume gas that was not able to go to the sales line and most current available gas analysis. | 01/23/2018 07:59 PM | 0 | 0 | 0
276987 | RN103909859 | WEST WADDELL RANCH BAT316 | 18 MI NORTH WEST OF CRANE OFF HWY 1053 | CRANE | 7 | 01/23/2018 6:00 | 01/23/2018 12:30 | EMISSIONS EVENT | Emergency Flaring |  | Carbon Monoxide | 72 |  |  | POUNDS | 0 |  | Emergency Flaring - No specific emissions authorizations for this facility |  | ConocoPhillips Company (COPC) had to conduct controlled flaring at Waddell WR Battery 316 because our third party gas gatherer had downtime for maintenance. | ConocoPhillips immediately sent the gas to sales after receiving notification from third party gas gatherer. | The approximate quantities of emissions are calculated using an estimated volume gas that was not able to go to the sales line and most current available gas analysis. | 01/23/2018 07:55 PM | 0 | 0 | 0
276987 | RN103909859 | WEST WADDELL RANCH BAT316 | 18 MI NORTH WEST OF CRANE OFF HWY 1053 | CRANE | 7 | 01/23/2018 6:00 | 01/23/2018 12:30 | EMISSIONS EVENT | Emergency Flaring |  | Hydrogen Sulfide | 7 |  |  | POUNDS | 0 |  | Emergency Flaring - No specific emissions authorizations for this facility |  | ConocoPhillips Company (COPC) had to conduct controlled flaring at Waddell WR Battery 316 because our third party gas gatherer had downtime for maintenance. | ConocoPhillips immediately sent the gas to sales after receiving notification from third party gas gatherer. | The approximate quantities of emissions are calculated using an estimated volume gas that was not able to go to the sales line and most current available gas analysis. | 01/23/2018 07:55 PM | 0 | 0 | 0
276987 | RN103909859 | WEST WADDELL RANCH BAT316 | 18 MI NORTH WEST OF CRANE OFF HWY 1053 | CRANE | 7 | 01/23/2018 6:00 | 01/23/2018 12:30 | EMISSIONS EVENT | Emergency Flaring |  | NATURAL GAS | 103 |  |  | POUNDS | 0 |  | Emergency Flaring - No specific emissions authorizations for this facility |  | ConocoPhillips Company (COPC) had to conduct controlled flaring at Waddell WR Battery 316 because our third party gas gatherer had downtime for maintenance. | ConocoPhillips immediately sent the gas to sales after receiving notification from third party gas gatherer. | The approximate quantities of emissions are calculated using an estimated volume gas that was not able to go to the sales line and most current available gas analysis. | 01/23/2018 07:55 PM | 0 | 0 | 0
276987 | RN103909859 | WEST WADDELL RANCH BAT316 | 18 MI NORTH WEST OF CRANE OFF HWY 1053 | CRANE | 7 | 01/23/2018 6:00 | 01/23/2018 12:30 | EMISSIONS EVENT | Emergency Flaring |  | Nitrogen Oxides (NOx) | 36 |  |  | POUNDS | 0 |  | Emergency Flaring - No specific emissions authorizations for this facility |  | ConocoPhillips Company (COPC) had to conduct controlled flaring at Waddell WR Battery 316 because our third party gas gatherer had downtime for maintenance. | ConocoPhillips immediately sent the gas to sales after receiving notification from third party gas gatherer. | The approximate quantities of emissions are calculated using an estimated volume gas that was not able to go to the sales line and most current available gas analysis. | 01/23/2018 07:55 PM | 0 | 0 | 0
276987 | RN103909859 | WEST WADDELL RANCH BAT316 | 18 MI NORTH WEST OF CRANE OFF HWY 1053 | CRANE | 7 | 01/23/2018 6:00 | 01/23/2018 12:30 | EMISSIONS EVENT | Emergency Flaring |  | Sulfur dioxide | 604 |  |  | POUNDS | 0 |  | Emergency Flaring - No specific emissions authorizations for this facility |  | ConocoPhillips Company (COPC) had to conduct controlled flaring at Waddell WR Battery 316 because our third party gas gatherer had downtime for maintenance. | ConocoPhillips immediately sent the gas to sales after receiving notification from third party gas gatherer. | The approximate quantities of emissions are calculated using an estimated volume gas that was not able to go to the sales line and most current available gas analysis. | 01/23/2018 07:55 PM | 0 | 0 | 0
276986 | RN103080719 | WWR SATELLITE 93 | 18 MI NORTH WEST OF CRANE OFF HWY 1233 | CRANE | 7 | 01/23/2018 6:00 | 01/23/2018 12:30 | EMISSIONS EVENT | Emergency Flaring |  | Carbon Monoxide | 40 |  |  | POUNDS | 0 |  | The approximate quantity of SO2 emissions is based on an estimated volume of casing head gas that was not able to go to the sales line and thus was routed to flare for the duration of the event. With that information, estimated SO2 emissions are calculated using a measured H2S content of the gas (3.37%) based on gas analysis. 98% of the sulfur contained in the gas is assumed to be converted to SO2. Sulfur dioxide is the only reportable pollutant from this event. |  | ConocoPhillips Company (COPC) had to conduct controlled flaring at Waddell WR Satellite 93 because our third party gas gatherer had downtime due to maintenance. | ConocoPhillips mmediately sent the gas to sales after receiving notification from third party gas gatherer. | The approximate quantities of emissions are calculated using an estimated volume gas that was not able to go to the sales line and most current available gas analysis. | 01/23/2018 07:51 PM | 0 | 0 | 0
276986 | RN103080719 | WWR SATELLITE 93 | 18 MI NORTH WEST OF CRANE OFF HWY 1233 | CRANE | 7 | 01/23/2018 6:00 | 01/23/2018 12:30 | EMISSIONS EVENT | Emergency Flaring |  | Hydrogen Sulfide | 12 |  |  | POUNDS | 0 |  | The approximate quantity of SO2 emissions is based on an estimated volume of casing head gas that was not able to go to the sales line and thus was routed to flare for the duration of the event. With that information, estimated SO2 emissions are calculated using a measured H2S content of the gas (3.37%) based on gas analysis. 98% of the sulfur contained in the gas is assumed to be converted to SO2. Sulfur dioxide is the only reportable pollutant from this event. |  | ConocoPhillips Company (COPC) had to conduct controlled flaring at Waddell WR Satellite 93 because our third party gas gatherer had downtime due to maintenance. | ConocoPhillips mmediately sent the gas to sales after receiving notification from third party gas gatherer. | The approximate quantities of emissions are calculated using an estimated volume gas that was not able to go to the sales line and most current available gas analysis. | 01/23/2018 07:51 PM | 0 | 0 | 0
276986 | RN103080719 | WWR SATELLITE 93 | 18 MI NORTH WEST OF CRANE OFF HWY 1233 | CRANE | 7 | 01/23/2018 6:00 | 01/23/2018 12:30 | EMISSIONS EVENT | Emergency Flaring |  | NATURAL GAS | 43 |  |  | POUNDS | 0 |  | The approximate quantity of SO2 emissions is based on an estimated volume of casing head gas that was not able to go to the sales line and thus was routed to flare for the duration of the event. With that information, estimated SO2 emissions are calculated using a measured H2S content of the gas (3.37%) based on gas analysis. 98% of the sulfur contained in the gas is assumed to be converted to SO2. Sulfur dioxide is the only reportable pollutant from this event. |  | ConocoPhillips Company (COPC) had to conduct controlled flaring at Waddell WR Satellite 93 because our third party gas gatherer had downtime due to maintenance. | ConocoPhillips mmediately sent the gas to sales after receiving notification from third party gas gatherer. | The approximate quantities of emissions are calculated using an estimated volume gas that was not able to go to the sales line and most current available gas analysis. | 01/23/2018 07:51 PM | 0 | 0 | 0
276986 | RN103080719 | WWR SATELLITE 93 | 18 MI NORTH WEST OF CRANE OFF HWY 1233 | CRANE | 7 | 01/23/2018 6:00 | 01/23/2018 12:30 | EMISSIONS EVENT | Emergency Flaring |  | Nitrogen Oxides (NOx) | 20 |  |  | POUNDS | 0 |  | The approximate quantity of SO2 emissions is based on an estimated volume of casing head gas that was not able to go to the sales line and thus was routed to flare for the duration of the event. With that information, estimated SO2 emissions are calculated using a measured H2S content of the gas (3.37%) based on gas analysis. 98% of the sulfur contained in the gas is assumed to be converted to SO2. Sulfur dioxide is the only reportable pollutant from this event. |  | ConocoPhillips Company (COPC) had to conduct controlled flaring at Waddell WR Satellite 93 because our third party gas gatherer had downtime due to maintenance. | ConocoPhillips mmediately sent the gas to sales after receiving notification from third party gas gatherer. | The approximate quantities of emissions are calculated using an estimated volume gas that was not able to go to the sales line and most current available gas analysis. | 01/23/2018 07:51 PM | 0 | 0 | 0
276986 | RN103080719 | WWR SATELLITE 93 | 18 MI NORTH WEST OF CRANE OFF HWY 1233 | CRANE | 7 | 01/23/2018 6:00 | 01/23/2018 12:30 | EMISSIONS EVENT | Emergency Flaring |  | Sulfur dioxide | 893 |  |  | POUNDS | 0 |  | The approximate quantity of SO2 emissions is based on an estimated volume of casing head gas that was not able to go to the sales line and thus was routed to flare for the duration of the event. With that information, estimated SO2 emissions are calculated using a measured H2S content of the gas (3.37%) based on gas analysis. 98% of the sulfur contained in the gas is assumed to be converted to SO2. Sulfur dioxide is the only reportable pollutant from this event. |  | ConocoPhillips Company (COPC) had to conduct controlled flaring at Waddell WR Satellite 93 because our third party gas gatherer had downtime due to maintenance. | ConocoPhillips mmediately sent the gas to sales after receiving notification from third party gas gatherer. | The approximate quantities of emissions are calculated using an estimated volume gas that was not able to go to the sales line and most current available gas analysis. | 01/23/2018 07:51 PM | 0 | 0 | 0
276984 | RN103952925 | EMPEROR COMPRESSOR STATION | 4.3 MI N ON SH 18 4.5 MI E ON FM 874 1.0 MI N ON FM 1218 SITE ENTRANCE ON THE LEFT SIDE OF RD | WINKLER | 7 | 01/23/2018 11:45 | 01/23/2018 17:05 | EMISSIONS EVENT | Emergency LP Flare | FL-1 | Carbon Monoxide | 279 |  |  | POUNDS | 0 |  | 70070 |  | #24 fell and had issues on panel with set point communicating with cat panel. | Made adjustments to set points on panel getting unit to stay available and running. | Flow meter and gas analysis used to determine release quantity. | 01/23/2018 06:13 PM | 0 | 0 | 0
276984 | RN103952925 | EMPEROR COMPRESSOR STATION | 4.3 MI N ON SH 18 4.5 MI E ON FM 874 1.0 MI N ON FM 1218 SITE ENTRANCE ON THE LEFT SIDE OF RD | WINKLER | 7 | 01/23/2018 11:45 | 01/23/2018 17:05 | EMISSIONS EVENT | Emergency LP Flare | FL-1 | Hydrogen Sulfide | 6 |  |  | POUNDS | 0 |  | 70070 |  | #24 fell and had issues on panel with set point communicating with cat panel. | Made adjustments to set points on panel getting unit to stay available and running. | Flow meter and gas analysis used to determine release quantity. | 01/23/2018 06:13 PM | 0 | 0 | 0
276984 | RN103952925 | EMPEROR COMPRESSOR STATION | 4.3 MI N ON SH 18 4.5 MI E ON FM 874 1.0 MI N ON FM 1218 SITE ENTRANCE ON THE LEFT SIDE OF RD | WINKLER | 7 | 01/23/2018 11:45 | 01/23/2018 17:05 | EMISSIONS EVENT | Emergency LP Flare | FL-1 | Natural Gas VOCs | 221 |  |  | POUNDS | 0 |  | 70070 |  | #24 fell and had issues on panel with set point communicating with cat panel. | Made adjustments to set points on panel getting unit to stay available and running. | Flow meter and gas analysis used to determine release quantity. | 01/23/2018 06:13 PM | 0 | 0 | 0
276984 | RN103952925 | EMPEROR COMPRESSOR STATION | 4.3 MI N ON SH 18 4.5 MI E ON FM 874 1.0 MI N ON FM 1218 SITE ENTRANCE ON THE LEFT SIDE OF RD | WINKLER | 7 | 01/23/2018 11:45 | 01/23/2018 17:05 | EMISSIONS EVENT | Emergency LP Flare | FL-1 | Nitrogen Oxides | 140 |  |  | POUNDS | 0 |  | 70070 |  | #24 fell and had issues on panel with set point communicating with cat panel. | Made adjustments to set points on panel getting unit to stay available and running. | Flow meter and gas analysis used to determine release quantity. | 01/23/2018 06:13 PM | 0 | 0 | 0
276984 | RN103952925 | EMPEROR COMPRESSOR STATION | 4.3 MI N ON SH 18 4.5 MI E ON FM 874 1.0 MI N ON FM 1218 SITE ENTRANCE ON THE LEFT SIDE OF RD | WINKLER | 7 | 01/23/2018 11:45 | 01/23/2018 17:05 | EMISSIONS EVENT | Emergency LP Flare | FL-1 | Sulfur dioxide | 610 |  |  | POUNDS | 0 |  | 70070 |  | #24 fell and had issues on panel with set point communicating with cat panel. | Made adjustments to set points on panel getting unit to stay available and running. | Flow meter and gas analysis used to determine release quantity. | 01/23/2018 06:13 PM | 0 | 0 | 0
276982 | RN104177134 | WEST WADDELL RANCH SAT212 | 18 MI NORTH WEST OF CRANE OFF HWY 1233 | CRANE | 7 | 01/23/2018 6:00 | 01/23/2018 12:30 | EMISSIONS EVENT | Emergency Flaring |  | Carbon Monoxide | 76 |  |  | POUNDS | 0 |  | Emergency Flaring - No specific emissions authorizations for this facility |  | ConocoPhillips Company (COPC) has to conduct controlled flaring at Waddell WR Battery 212 because our third party gas gatherer went down for maintenance. This initial report will serve as the final report. | ConocoPhillips immediately sent the gas to sales after receiving notification from third party gas gatherer. | The approximate quantities of emissions are calculated using an estimated volume gas that was not able to go to the sales line and most current available gas analysis. | 01/23/2018 05:02 PM | 0 | 0 | 0
276982 | RN104177134 | WEST WADDELL RANCH SAT212 | 18 MI NORTH WEST OF CRANE OFF HWY 1233 | CRANE | 7 | 01/23/2018 6:00 | 01/23/2018 12:30 | EMISSIONS EVENT | Emergency Flaring |  | Hydrogen Sulfide | 12 |  |  | POUNDS | 0 |  | Emergency Flaring - No specific emissions authorizations for this facility |  | ConocoPhillips Company (COPC) has to conduct controlled flaring at Waddell WR Battery 212 because our third party gas gatherer went down for maintenance. This initial report will serve as the final report. | ConocoPhillips immediately sent the gas to sales after receiving notification from third party gas gatherer. | The approximate quantities of emissions are calculated using an estimated volume gas that was not able to go to the sales line and most current available gas analysis. | 01/23/2018 05:02 PM | 0 | 0 | 0
276982 | RN104177134 | WEST WADDELL RANCH SAT212 | 18 MI NORTH WEST OF CRANE OFF HWY 1233 | CRANE | 7 | 01/23/2018 6:00 | 01/23/2018 12:30 | EMISSIONS EVENT | Emergency Flaring |  | NATURAL GAS | 66 |  |  | POUNDS | 0 |  | Emergency Flaring - No specific emissions authorizations for this facility |  | ConocoPhillips Company (COPC) has to conduct controlled flaring at Waddell WR Battery 212 because our third party gas gatherer went down for maintenance. This initial report will serve as the final report. | ConocoPhillips immediately sent the gas to sales after receiving notification from third party gas gatherer. | The approximate quantities of emissions are calculated using an estimated volume gas that was not able to go to the sales line and most current available gas analysis. | 01/23/2018 05:02 PM | 0 | 0 | 0
276982 | RN104177134 | WEST WADDELL RANCH SAT212 | 18 MI NORTH WEST OF CRANE OFF HWY 1233 | CRANE | 7 | 01/23/2018 6:00 | 01/23/2018 12:30 | EMISSIONS EVENT | Emergency Flaring |  | Nitrogen Oxides (NOx) | 38 |  |  | POUNDS | 0 |  | Emergency Flaring - No specific emissions authorizations for this facility |  | ConocoPhillips Company (COPC) has to conduct controlled flaring at Waddell WR Battery 212 because our third party gas gatherer went down for maintenance. This initial report will serve as the final report. | ConocoPhillips immediately sent the gas to sales after receiving notification from third party gas gatherer. | The approximate quantities of emissions are calculated using an estimated volume gas that was not able to go to the sales line and most current available gas analysis. | 01/23/2018 05:02 PM | 0 | 0 | 0
276982 | RN104177134 | WEST WADDELL RANCH SAT212 | 18 MI NORTH WEST OF CRANE OFF HWY 1233 | CRANE | 7 | 01/23/2018 6:00 | 01/23/2018 12:30 | EMISSIONS EVENT | Emergency Flaring |  | Sulfur dioxide | 1069 |  |  | POUNDS | 0 |  | Emergency Flaring - No specific emissions authorizations for this facility |  | ConocoPhillips Company (COPC) has to conduct controlled flaring at Waddell WR Battery 212 because our third party gas gatherer went down for maintenance. This initial report will serve as the final report. | ConocoPhillips immediately sent the gas to sales after receiving notification from third party gas gatherer. | The approximate quantities of emissions are calculated using an estimated volume gas that was not able to go to the sales line and most current available gas analysis. | 01/23/2018 05:02 PM | 0 | 0 | 0
276981 | RN100223585 | OWENS CORNING INSULATING SYSTEMS WAXAHACHIE PLANT | 3700 N IH 35 E; WAXAHACHIE, TX 75165 | ELLIS | 4 | 02/13/2018 4:00 | 02/13/2018 4:01 | MAINTENANCE | V1 Furnace Bypass Stack | EPN 06 | Opacity | 5 |  |  | % OPACITY | 15 | % OPACITY | 6093 |  | Report submitted in error with incorrect date - will re-submit report with correct information. | Report submitted in error with incorrect date - will re-submit report with correct information. Form will not let me zero out everything (time and contaminants). | Report submitted in error with incorrect date - will re-submit report with correct information. | 01/23/2018 04:51 PM | 0 | 0 | 0
276981 | RN100223585 | OWENS CORNING INSULATING SYSTEMS WAXAHACHIE PLANT | 3700 N IH 35 E; WAXAHACHIE, TX 75165 | ELLIS | 4 | 02/13/2018 4:00 | 02/13/2018 4:01 | MAINTENANCE | V1 Furnace Bypass Stack | EPN 06 | Particulate Matter | 2 |  |  | POUNDS | 2.5 | LBS/HR | 6093 |  | Report submitted in error with incorrect date - will re-submit report with correct information. | Report submitted in error with incorrect date - will re-submit report with correct information. Form will not let me zero out everything (time and contaminants). | Report submitted in error with incorrect date - will re-submit report with correct information. | 01/23/2018 04:51 PM | 0 | 0 | 0
276975 | RN102572211 | CEDAR LAKE BOOSTER STATION | FROM LOOP HEAD E ON TX 83 FOR 9.0 MI TURN RIGHT ON FM1067 AND GO 4.8 MI TURN LEFT GO 0.5 MI TO SITE | GAINES | 7 | 01/23/2018 0:00 | 01/23/2018 1:45 | EMISSIONS EVENT | FLARE | EPN 22 | Carbon Monoxide | 322 |  |  | POUNDS | 0 |  | N/A |  | DURING NIGHT TIME OPERATIONS THE CEDAR LAKE COMPRESSION FACILITY SHUT DOWN ON LOW INSTRUMENT AIR PRESSURE, ROUTING ITS INLET TO FLARE. | MALLET CONTRTOL ROOM RECEIVED AN ALARM THAT THE CEDAR LAKE COMPRESSION FACILITY SHUT DOWN. CALL OUT SERVICES RESPONDED IMMEDIATELY BY CONTACTING THE OPERATOR ON CALL OPERATIONS RESPONDED TO LOCATION AND UPON TROUBLESHOOTING OPERATIONS FOUND THAT THE FACILITY HAD SHUT DOWN ON LOW INSTRUMENT AIR PRESSURE. UPON FURTHER TROUBLESHOOTING IT WAS FOUND THAT THE REANTAL AIR COMPRESSOR SHUTDOWN DUE TO LOW FUEL. THE LAG AIR COMPRESSOR STARTED UP BUT DID NOT PRESSURE UP. THE RENTAL AIR COMPRESSOR WAS REFUELED AND PUT ONLINE AS SOON AS THE AIR PRESSURE CAME UP, ELIMINATING THE EMISSION. | Emissions Calculations: NOx = MCF flared x NOx factor from RG-109 x BTU/scf x 1000 scf/MCF x MMBTU/1000000 BTU CO = MCF flared x CO factor from RG-109 x BTU/scf x 1000 scf/MCF x MMBTU/1000000 BTU Gas was flared to reduce the hydrocarbon and/or H2S emissions to the atmosphere. NMNE NG = MCF flared x 50 lb/mole x mole/.379 MCF x mol % NMNE NG x 0.02 NMNE NG % = 100% - Methane % - Ethane % - Carbon Dioxide % - Nitrogen % H2S = MCF flared x 34 lb/mole x mole/.379 MCF x mol % H2S/100 x 0.02 SO2 = MCF flared x 64 lb/mole x mole/.379 MCF x mol % H2S/100 x 0.98 Total Vol Flared (MCF): 2,924 Volume is: Calculated % H2S: 0.54 BTU / Cu Ft: 200.24 % NMNE: 4.22 LAT: 32*50'52" LONG: 102*14'42" UTM Zone East North | 01/23/2018 04:22 PM | 0 | 0 | 0
276975 | RN102572211 | CEDAR LAKE BOOSTER STATION | FROM LOOP HEAD E ON TX 83 FOR 9.0 MI TURN RIGHT ON FM1067 AND GO 4.8 MI TURN LEFT GO 0.5 MI TO SITE | GAINES | 7 | 01/23/2018 0:00 | 01/23/2018 1:45 | EMISSIONS EVENT | FLARE | EPN 22 | Hydrogen Sulfide | 27 |  |  | POUNDS | 0 |  | N/A |  | DURING NIGHT TIME OPERATIONS THE CEDAR LAKE COMPRESSION FACILITY SHUT DOWN ON LOW INSTRUMENT AIR PRESSURE, ROUTING ITS INLET TO FLARE. | MALLET CONTRTOL ROOM RECEIVED AN ALARM THAT THE CEDAR LAKE COMPRESSION FACILITY SHUT DOWN. CALL OUT SERVICES RESPONDED IMMEDIATELY BY CONTACTING THE OPERATOR ON CALL OPERATIONS RESPONDED TO LOCATION AND UPON TROUBLESHOOTING OPERATIONS FOUND THAT THE FACILITY HAD SHUT DOWN ON LOW INSTRUMENT AIR PRESSURE. UPON FURTHER TROUBLESHOOTING IT WAS FOUND THAT THE REANTAL AIR COMPRESSOR SHUTDOWN DUE TO LOW FUEL. THE LAG AIR COMPRESSOR STARTED UP BUT DID NOT PRESSURE UP. THE RENTAL AIR COMPRESSOR WAS REFUELED AND PUT ONLINE AS SOON AS THE AIR PRESSURE CAME UP, ELIMINATING THE EMISSION. | Emissions Calculations: NOx = MCF flared x NOx factor from RG-109 x BTU/scf x 1000 scf/MCF x MMBTU/1000000 BTU CO = MCF flared x CO factor from RG-109 x BTU/scf x 1000 scf/MCF x MMBTU/1000000 BTU Gas was flared to reduce the hydrocarbon and/or H2S emissions to the atmosphere. NMNE NG = MCF flared x 50 lb/mole x mole/.379 MCF x mol % NMNE NG x 0.02 NMNE NG % = 100% - Methane % - Ethane % - Carbon Dioxide % - Nitrogen % H2S = MCF flared x 34 lb/mole x mole/.379 MCF x mol % H2S/100 x 0.02 SO2 = MCF flared x 64 lb/mole x mole/.379 MCF x mol % H2S/100 x 0.98 Total Vol Flared (MCF): 2,924 Volume is: Calculated % H2S: 0.54 BTU / Cu Ft: 200.24 % NMNE: 4.22 LAT: 32*50'52" LONG: 102*14'42" UTM Zone East North | 01/23/2018 04:22 PM | 0 | 0 | 0
276975 | RN102572211 | CEDAR LAKE BOOSTER STATION | FROM LOOP HEAD E ON TX 83 FOR 9.0 MI TURN RIGHT ON FM1067 AND GO 4.8 MI TURN LEFT GO 0.5 MI TO SITE | GAINES | 7 | 01/23/2018 0:00 | 01/23/2018 1:45 | EMISSIONS EVENT | FLARE | EPN 22 | Non-Methane Non-Ethane Natural Gas | 311 |  |  | POUNDS | 0 |  | N/A |  | DURING NIGHT TIME OPERATIONS THE CEDAR LAKE COMPRESSION FACILITY SHUT DOWN ON LOW INSTRUMENT AIR PRESSURE, ROUTING ITS INLET TO FLARE. | MALLET CONTRTOL ROOM RECEIVED AN ALARM THAT THE CEDAR LAKE COMPRESSION FACILITY SHUT DOWN. CALL OUT SERVICES RESPONDED IMMEDIATELY BY CONTACTING THE OPERATOR ON CALL OPERATIONS RESPONDED TO LOCATION AND UPON TROUBLESHOOTING OPERATIONS FOUND THAT THE FACILITY HAD SHUT DOWN ON LOW INSTRUMENT AIR PRESSURE. UPON FURTHER TROUBLESHOOTING IT WAS FOUND THAT THE REANTAL AIR COMPRESSOR SHUTDOWN DUE TO LOW FUEL. THE LAG AIR COMPRESSOR STARTED UP BUT DID NOT PRESSURE UP. THE RENTAL AIR COMPRESSOR WAS REFUELED AND PUT ONLINE AS SOON AS THE AIR PRESSURE CAME UP, ELIMINATING THE EMISSION. | Emissions Calculations: NOx = MCF flared x NOx factor from RG-109 x BTU/scf x 1000 scf/MCF x MMBTU/1000000 BTU CO = MCF flared x CO factor from RG-109 x BTU/scf x 1000 scf/MCF x MMBTU/1000000 BTU Gas was flared to reduce the hydrocarbon and/or H2S emissions to the atmosphere. NMNE NG = MCF flared x 50 lb/mole x mole/.379 MCF x mol % NMNE NG x 0.02 NMNE NG % = 100% - Methane % - Ethane % - Carbon Dioxide % - Nitrogen % H2S = MCF flared x 34 lb/mole x mole/.379 MCF x mol % H2S/100 x 0.02 SO2 = MCF flared x 64 lb/mole x mole/.379 MCF x mol % H2S/100 x 0.98 Total Vol Flared (MCF): 2,924 Volume is: Calculated % H2S: 0.54 BTU / Cu Ft: 200.24 % NMNE: 4.22 LAT: 32*50'52" LONG: 102*14'42" UTM Zone East North | 01/23/2018 04:22 PM | 0 | 0 | 0
276975 | RN102572211 | CEDAR LAKE BOOSTER STATION | FROM LOOP HEAD E ON TX 83 FOR 9.0 MI TURN RIGHT ON FM1067 AND GO 4.8 MI TURN LEFT GO 0.5 MI TO SITE | GAINES | 7 | 01/23/2018 0:00 | 01/23/2018 1:45 | EMISSIONS EVENT | FLARE | EPN 22 | Oxides of Nitrogen (NOx) | 37.5 |  |  | POUNDS | 0 |  | N/A |  | DURING NIGHT TIME OPERATIONS THE CEDAR LAKE COMPRESSION FACILITY SHUT DOWN ON LOW INSTRUMENT AIR PRESSURE, ROUTING ITS INLET TO FLARE. | MALLET CONTRTOL ROOM RECEIVED AN ALARM THAT THE CEDAR LAKE COMPRESSION FACILITY SHUT DOWN. CALL OUT SERVICES RESPONDED IMMEDIATELY BY CONTACTING THE OPERATOR ON CALL OPERATIONS RESPONDED TO LOCATION AND UPON TROUBLESHOOTING OPERATIONS FOUND THAT THE FACILITY HAD SHUT DOWN ON LOW INSTRUMENT AIR PRESSURE. UPON FURTHER TROUBLESHOOTING IT WAS FOUND THAT THE REANTAL AIR COMPRESSOR SHUTDOWN DUE TO LOW FUEL. THE LAG AIR COMPRESSOR STARTED UP BUT DID NOT PRESSURE UP. THE RENTAL AIR COMPRESSOR WAS REFUELED AND PUT ONLINE AS SOON AS THE AIR PRESSURE CAME UP, ELIMINATING THE EMISSION. | Emissions Calculations: NOx = MCF flared x NOx factor from RG-109 x BTU/scf x 1000 scf/MCF x MMBTU/1000000 BTU CO = MCF flared x CO factor from RG-109 x BTU/scf x 1000 scf/MCF x MMBTU/1000000 BTU Gas was flared to reduce the hydrocarbon and/or H2S emissions to the atmosphere. NMNE NG = MCF flared x 50 lb/mole x mole/.379 MCF x mol % NMNE NG x 0.02 NMNE NG % = 100% - Methane % - Ethane % - Carbon Dioxide % - Nitrogen % H2S = MCF flared x 34 lb/mole x mole/.379 MCF x mol % H2S/100 x 0.02 SO2 = MCF flared x 64 lb/mole x mole/.379 MCF x mol % H2S/100 x 0.98 Total Vol Flared (MCF): 2,924 Volume is: Calculated % H2S: 0.54 BTU / Cu Ft: 200.24 % NMNE: 4.22 LAT: 32*50'52" LONG: 102*14'42" UTM Zone East North | 01/23/2018 04:22 PM | 0 | 0 | 0
276975 | RN102572211 | CEDAR LAKE BOOSTER STATION | FROM LOOP HEAD E ON TX 83 FOR 9.0 MI TURN RIGHT ON FM1067 AND GO 4.8 MI TURN LEFT GO 0.5 MI TO SITE | GAINES | 7 | 01/23/2018 0:00 | 01/23/2018 1:45 | EMISSIONS EVENT | FLARE | EPN 22 | Sulfur dioxide | 2493 |  |  | POUNDS | 0 |  | N/A |  | DURING NIGHT TIME OPERATIONS THE CEDAR LAKE COMPRESSION FACILITY SHUT DOWN ON LOW INSTRUMENT AIR PRESSURE, ROUTING ITS INLET TO FLARE. | MALLET CONTRTOL ROOM RECEIVED AN ALARM THAT THE CEDAR LAKE COMPRESSION FACILITY SHUT DOWN. CALL OUT SERVICES RESPONDED IMMEDIATELY BY CONTACTING THE OPERATOR ON CALL OPERATIONS RESPONDED TO LOCATION AND UPON TROUBLESHOOTING OPERATIONS FOUND THAT THE FACILITY HAD SHUT DOWN ON LOW INSTRUMENT AIR PRESSURE. UPON FURTHER TROUBLESHOOTING IT WAS FOUND THAT THE REANTAL AIR COMPRESSOR SHUTDOWN DUE TO LOW FUEL. THE LAG AIR COMPRESSOR STARTED UP BUT DID NOT PRESSURE UP. THE RENTAL AIR COMPRESSOR WAS REFUELED AND PUT ONLINE AS SOON AS THE AIR PRESSURE CAME UP, ELIMINATING THE EMISSION. | Emissions Calculations: NOx = MCF flared x NOx factor from RG-109 x BTU/scf x 1000 scf/MCF x MMBTU/1000000 BTU CO = MCF flared x CO factor from RG-109 x BTU/scf x 1000 scf/MCF x MMBTU/1000000 BTU Gas was flared to reduce the hydrocarbon and/or H2S emissions to the atmosphere. NMNE NG = MCF flared x 50 lb/mole x mole/.379 MCF x mol % NMNE NG x 0.02 NMNE NG % = 100% - Methane % - Ethane % - Carbon Dioxide % - Nitrogen % H2S = MCF flared x 34 lb/mole x mole/.379 MCF x mol % H2S/100 x 0.02 SO2 = MCF flared x 64 lb/mole x mole/.379 MCF x mol % H2S/100 x 0.98 Total Vol Flared (MCF): 2,924 Volume is: Calculated % H2S: 0.54 BTU / Cu Ft: 200.24 % NMNE: 4.22 LAT: 32*50'52" LONG: 102*14'42" UTM Zone East North | 01/23/2018 04:22 PM | 0 | 0 | 0
276969 | RN100223569 | BLOCK 31 GAS PLANT | 1501 FM 1601; CRANE, TX 79731 | CRANE | 7 | 01/23/2018 9:25 | 01/23/2018 14:21 | EMISSIONS EVENT | Flare | 42 | Carbon Monoxide | 110 |  |  | POUNDS | 110 | POUNDS | EXCEED PERMIT ALLOWABLE |  | TOOK DOWN ALL ACID GAS COMPRESSORS TO REPAIR FLOW METER FR-904. | NEEDED PARTS WERE IN PLACE AND OPERATORS AND AUTOMATION TECHNICIANS WERE IN PLACE TO SHUTDOWN, ISOLATE AND REPAIR THE FLOW METER AS QUICKLY AS POSSIBLE. ALL ACID GAS INJECTION COMPRESSORS AND HEADER WERE ISOLATED AND DEPRESSURED TO THE FLARE. REPAIRS WERE MADE AS QUICKLY AS POSSIBLE AND COMPRESSOR BROUGHT BACK ON-LINE IN NORMAL SERVICE | METERED FLARE VOLUMES WERE ENTERED INTO OXY'S SHER PROGRAM FOR CALCULATION OF EMISSION QUANTITIES. | 01/23/2018 03:59 PM | 0 | 0 | 0
276969 | RN100223569 | BLOCK 31 GAS PLANT | 1501 FM 1601; CRANE, TX 79731 | CRANE | 7 | 01/23/2018 9:25 | 01/23/2018 14:21 | EMISSIONS EVENT | Flare | 42 | Hydrogen Sulfide | 19.7 |  |  | POUNDS | 11.9 | POUNDS | EXCEED PERMIT ALLOWABLE - 26131 |  | TOOK DOWN ALL ACID GAS COMPRESSORS TO REPAIR FLOW METER FR-904. | NEEDED PARTS WERE IN PLACE AND OPERATORS AND AUTOMATION TECHNICIANS WERE IN PLACE TO SHUTDOWN, ISOLATE AND REPAIR THE FLOW METER AS QUICKLY AS POSSIBLE. ALL ACID GAS INJECTION COMPRESSORS AND HEADER WERE ISOLATED AND DEPRESSURED TO THE FLARE. REPAIRS WERE MADE AS QUICKLY AS POSSIBLE AND COMPRESSOR BROUGHT BACK ON-LINE IN NORMAL SERVICE | METERED FLARE VOLUMES WERE ENTERED INTO OXY'S SHER PROGRAM FOR CALCULATION OF EMISSION QUANTITIES. | 01/23/2018 03:59 PM | 0 | 0 | 0
276969 | RN100223569 | BLOCK 31 GAS PLANT | 1501 FM 1601; CRANE, TX 79731 | CRANE | 7 | 01/23/2018 9:25 | 01/23/2018 14:21 | EMISSIONS EVENT | Flare | 42 | Nitrogen Oxides | 12.8 |  |  | POUNDS | 12.8 | POUNDS | EXCEED PERMIT ALLOWABLE |  | TOOK DOWN ALL ACID GAS COMPRESSORS TO REPAIR FLOW METER FR-904. | NEEDED PARTS WERE IN PLACE AND OPERATORS AND AUTOMATION TECHNICIANS WERE IN PLACE TO SHUTDOWN, ISOLATE AND REPAIR THE FLOW METER AS QUICKLY AS POSSIBLE. ALL ACID GAS INJECTION COMPRESSORS AND HEADER WERE ISOLATED AND DEPRESSURED TO THE FLARE. REPAIRS WERE MADE AS QUICKLY AS POSSIBLE AND COMPRESSOR BROUGHT BACK ON-LINE IN NORMAL SERVICE | METERED FLARE VOLUMES WERE ENTERED INTO OXY'S SHER PROGRAM FOR CALCULATION OF EMISSION QUANTITIES. | 01/23/2018 03:59 PM | 0 | 0 | 0
276969 | RN100223569 | BLOCK 31 GAS PLANT | 1501 FM 1601; CRANE, TX 79731 | CRANE | 7 | 01/23/2018 9:25 | 01/23/2018 14:21 | EMISSIONS EVENT | Flare | 42 | Sulfur dioxide | 1815 |  |  | POUNDS | 1121 | POUNDS | EXCEED PERMIT ALLOWABLE - 26131 |  | TOOK DOWN ALL ACID GAS COMPRESSORS TO REPAIR FLOW METER FR-904. | NEEDED PARTS WERE IN PLACE AND OPERATORS AND AUTOMATION TECHNICIANS WERE IN PLACE TO SHUTDOWN, ISOLATE AND REPAIR THE FLOW METER AS QUICKLY AS POSSIBLE. ALL ACID GAS INJECTION COMPRESSORS AND HEADER WERE ISOLATED AND DEPRESSURED TO THE FLARE. REPAIRS WERE MADE AS QUICKLY AS POSSIBLE AND COMPRESSOR BROUGHT BACK ON-LINE IN NORMAL SERVICE | METERED FLARE VOLUMES WERE ENTERED INTO OXY'S SHER PROGRAM FOR CALCULATION OF EMISSION QUANTITIES. | 01/23/2018 03:59 PM | 0 | 0 | 0
276969 | RN100223569 | BLOCK 31 GAS PLANT | 1501 FM 1601; CRANE, TX 79731 | CRANE | 7 | 01/23/2018 9:25 | 01/23/2018 14:21 | EMISSIONS EVENT | Flare | 42 | VOC | 35 |  |  | POUNDS | 35 | POUNDS | EXCEED PERMIT ALLOWABLE |  | TOOK DOWN ALL ACID GAS COMPRESSORS TO REPAIR FLOW METER FR-904. | NEEDED PARTS WERE IN PLACE AND OPERATORS AND AUTOMATION TECHNICIANS WERE IN PLACE TO SHUTDOWN, ISOLATE AND REPAIR THE FLOW METER AS QUICKLY AS POSSIBLE. ALL ACID GAS INJECTION COMPRESSORS AND HEADER WERE ISOLATED AND DEPRESSURED TO THE FLARE. REPAIRS WERE MADE AS QUICKLY AS POSSIBLE AND COMPRESSOR BROUGHT BACK ON-LINE IN NORMAL SERVICE | METERED FLARE VOLUMES WERE ENTERED INTO OXY'S SHER PROGRAM FOR CALCULATION OF EMISSION QUANTITIES. | 01/23/2018 03:59 PM | 0 | 0 | 0
276968 | RN108740630 | SHEEPFOOT 1H PRODUCTION FACILITY | FROM CHARLOTTE, TX TRAVEL APPROXIMATELY 6.5 MILES SW ON TX-97. TURN RIGHT ONTO CR 356 AND TRAVEL APPROXIMATELY 2.5 MILES. TURN RIGHT ONTO PRIVATE LEASE ROAD AND TRAVEL 0.2 MILES TO SITE. | FRIO | 13 | 01/20/2018 1:00 | 01/20/2018 21:00 | EMISSIONS EVENT | Flare | FL-1 | Sulfur dioxide (anhydrous) | 57.14 |  |  | POUNDS | 0 |  | 135412 |  | Downstream customer, Southcross, was shut in due to hydrate problems associated with Southcross Lancaster Shiner Pipeline. The initial notification was estimated based on daily flare volume of 24 hours/day. This facility did not flare 24 consecutive hours. The time factor is based on an aggregate of actual flare time. | Monitor flare to ensure complete combustion. | SO2 mass balance | 01/23/2018 04:02 PM | 0 | 0 | 0
276963 | RN106764624 | JAY HARPOLE 3H 4H & 8H PRODUCTION FACILITY | FROM DILLEY TRAVEL E ON TX 85 FOR 14 MI TURN E ON FM 1582 AND TRAVEL 16.2 MI TURN N ON TX 97 AND TRAVEL 3 MI TURN W ON LEASE RD AND TRAVEL 2.0 MI TO SITE | FRIO | 13 | 01/20/2018 6:00 | 01/22/2018 1:00 | EMISSIONS EVENT | Flare | FL-1 | Sulfur dioxide | 1181.85 |  |  | POUNDS | 0 |  | 120303 |  | Downstream customer, Southcross, was shut in due to hydrate problems associated with Southcross Lancaster Shiner Pipeline. The initial notification was estimated based on daily flare volume of 24 hours/day. This facility did not flare 24 consecutive hours. The time factor is based on an aggregate of actual flare time. | Monitor flare for complete combustion. | SO2 mass balance | 01/23/2018 03:55 PM | 0 | 0 | 0
276956 | RN107204091 | SCHORP-WHITE 3H PRODUCTION FACILITY | FROM DILLEY TRAVEL 14.1 MILES EAST ON HIGHWAY 85 TURN SOUTH ON FM 1582 AND TRAVEL 5.7 MILES TURN SOUTHWEST ON CR 3715 AND TRAVEL 6.5 MILES | FRIO | 13 | 01/20/2018 1:00 | 01/20/2018 14:00 | EMISSIONS EVENT | Flare | FL-1 | Sulfur dioxide (anhydrous) | 93.99 |  |  | POUNDS | 0 |  | 118810 |  | Downstream customer, Southcross, was shut in due to hydrate problems associated with Southcross Lancaster Shiner Pipeline. The initial notification was estimated based on daily flare volume of 24 hours/day. This facility did not flare 24 consecutive hours. The time factor is based on an aggregate of actual flare time. | Monitor flare to ensure complete combustion. | SO2 mass balance | 01/23/2018 03:36 PM | 0 | 0 | 0
276953 | RN106340136 | PICKENS B 5 H PRODUCTION FACILITY | FR DILLEY GO 14.1 MI E ON HWY 85 TURN S ON FM 1582 AND GO 10.7 MI TURN N ON CR 3871 GO 3.8 MI TURN NW ON LEASE RD GO 2.3 MI TO SITE | FRIO | 13 | 01/20/2018 1:00 | 01/21/2018 16:00 | EMISSIONS EVENT | Flare | FL-1 | Sulfur dioxide (anhydrous) | 1507.05 |  |  | POUNDS | 0 |  | 100985 |  | Downstream customer, Southcross, was shut in due to hydrate problems associated with Southcross Lancaster Shiner Pipeline. The initial notification was estimated based on daily flare volume of 24 hours/day. This facility did not flare 24 consecutive hours. The time factor is based on an aggregate of actual flare time. | Monitor flare to ensure complete combustion. | SO2 mass balance | 01/23/2018 03:30 PM | 0 | 0 | 0
276949 | RN107421547 | PAISANO 1H AND 2H SABRE CLIP 1H AND 2H | FROM CHARLOTTE, TX TRAVEL SOUTHWEST ON HWY 97 APPROXIMATELY 8.2 MILES. TURN RIGHT ONTO LEASE ROAD AND SITE IS APPROXIMATELY ONE MILE WEST. | ATASCOSA | 13 | 01/20/2018 2:00 | 01/21/2018 2:00 | EMISSIONS EVENT | Flare | FL-1 | Sulfur dioxide | 251.46 |  |  | POUNDS | 0 |  | 120999 |  | Downstream customer, Southcross, was shut in due to hydrate problems associated with Southcross Lancaster Shiner Pipeline. The initial notification was estimated based on daily flare volume of 24 hours/day. This facility did not flare 24 consecutive hours. The time factor is based on an aggregate of actual flare time. | Monitor flare to ensure complete combustion. | SO2 mass balance | 01/23/2018 03:25 PM | 0 | 0 | 0
276946 | RN107960775 | MARRS MCLEAN 6H 7H AND 8H PRODUCTION FACILITY | FROM PEARSALL GO 1.3 MI ON HYW 581 S TURN E ONTO FM 1582 E CONTINUE FOR 20 MI SLIGHT R GO 0.2 MI TO SITE | FRIO | 13 | 01/20/2018 1:00 | 01/20/2018 11:00 | EMISSIONS EVENT | Flare | FL-1 | Sulfur dioxide (anhydrous) | 203.71 |  |  | POUNDS | 0 |  | 129564 |  | Downstream customer, Southcross, was shut in due to hydrate problems associated with Southcross Lancaster Shiner Pipeline. The initial notification was estimated based on daily flare volume of 24 hours/day. This facility did not flare 24 consecutive hours. The time factor is based on an aggregate of actual flare time. | Monitor flare to ensure complete combustion. | SO2 mass balance | 01/23/2018 03:20 PM | 0 | 0 | 0
276945 | RN106889355 | ROBERTSON CLEARFORK UNIT SAT 274 | FROM SEMINOLE HEAD W ON US 180 W TOWARDS N MAIN ST 0.7 MI TURN L ONTO NW 11TH ST 0.7 MI TURN R ONTO RANCH RD 181 6.9 MI TURN R ONTO CR 311 0.5 MI LOCATION ON THE RIGHT | GAINES | 7 | 01/23/2018 9:30 | 02/07/2018 23:00 | EMISSIONS EVENT | Flare | Fl1 | Butane, i | 9 |  |  | POUNDS | 1e-05 | POUNDS | Air Source Permit #113009 |  | DCP PLANT ISSUES. | FLARING IS BEING USED TO MINIMIZE EMISSIONS UNTIL DCP IS ABLE TO REPAIR THEIR EQUIPMENT AND RETURN THE PLANT TO NORMAL OPERATION | Gas analysis and flowrate were used to estimate emissions based on the following formulas: Emissions Calculations: NOx = MCF flared x NOx factor from RG-109 x BTU/scf x 1000 scf/MCF x MMBTU/1000000 BTU CO = MCF flared x CO factor from RG-109 x BTU/scf x 1000 scf/MCF x MMBTU/1000000 BTU Gas was flared to reduce the hydrocarbon and/or H2S emissions to the atmosphere. NMNE NG = MCF flared x 50 lb/mole x mole/.379 MCF x mol % NMNE NG x 0.02 NMNE NG % = 100% - Methane % - Ethane % - Carbon Dioxide % - Nitrogen % H2S = MCF flared x 34 lb/mole x mole/.379 MCF x mol % H2S/100 x 0.02 SO2 = MCF flared x 64 lb/mole x mole/.379 MCF x mol % H2S/100 x 0.98 Attachment A - Rule Compliance Demonstration Request This information request was extracted from TCEQ Rule 101 .222(a-b) regarding demonstration criteria. These responses should be addressed under the appropriate sections of the final report for the incident eg; Cause of Emissions Event, Actions Taken to Minimize Emissions, and Any Additional Information Necessary to Evaluate the Event. (1) How many reportable and recordable emissions events (including this incident) have occurred at the facility/facilities contributing emissions during this incident for the 12 month period prior to this incident? ~11 (2) What were the facility/facilities total actual operating hours during the past 12 months? 8760 (3) Identify the cause or causes of the emissions event and include all contributing factors that led to the emissions event. Discuss how the emissions event could not have been avoided by good design, maintenance, and operation practices, if applicable. Discuss any sudden breakdown of equipment or process that was beyond the owner/operator’s control, if applicable. DCP COMPRESSION ISSUES. FLARING USED TO MINIMIZE EMISSIONS UNTIL DCP IS ABLE TO REPAIR THEIR EQUIPMENT AND RETURN THE PLANT TO NORMAL OPERATION. (4) How were the air pollution control equipment or processes (if any) maintained and operated in a manner consistent with good practice for minimizing emissions and reducing the number of emissions events? Flaring was used to minimize emissions. Flares were properly operated. (5) How soon was action taken to achieve compliance once the operator knew or should have known that applicable emission limitations were being exceeded? Once the control panel shut the compressor down gas was immediately routed to the flare (6) How were the amount and duration of the unauthorized emissions and any bypass of pollution control equipment minimized? Emissions were minimized by use of a flare. The flare is the control device, functioned properly, and there was no pollution control equipment bypass. (7) What was the operational status of all emission monitoring systems at the facility/facilities during this emissions event? If any emission monitoring systems were not kept in operation during the emissions event, explain why they weren’t kept in operation. No monitoring systems are required for this site. Field gas production from this site was diverted to the flare and the flare remained ignited until the pressures dropped below the rated pressures for the equipment at this site. (8) How were the owner or operator’s actions in response to the unauthorized emissions contemporaneously documented? The TCEQ STEERS reporting system was used to provide initial notice of the event. The em ission e stimates were calculated by use of the gas flow rate and gas analysis. (9) Have other similar inciden ts o ccu r r ed at this/these facility/facilities in the past that might be indicative of inadequate design, operation, or maintenance? No (10) Identify any information you have (e.g., complaints from neighbors, fence line monitoring, air modeling) which indicates an off-site impact. Identify any information you have which indicates the unauthorized emissions caused or contributed to an exceedance of the national ambient air quality standard (NAAQS), a prevention of significant deterioration (P SD) increment, or to a condition of air pollution. The site is located in a rural area. No complaints have been received to XTO’s knowledge and no monitoring is required. (11) Please provide any additional information to support your claim of an affirmative defense. Not applicable. | 01/23/2018 03:20 PM | 0 | 0 | 0
276945 | RN106889355 | ROBERTSON CLEARFORK UNIT SAT 274 | FROM SEMINOLE HEAD W ON US 180 W TOWARDS N MAIN ST 0.7 MI TURN L ONTO NW 11TH ST 0.7 MI TURN R ONTO RANCH RD 181 6.9 MI TURN R ONTO CR 311 0.5 MI LOCATION ON THE RIGHT | GAINES | 7 | 01/23/2018 9:30 | 02/07/2018 23:00 | EMISSIONS EVENT | Flare | Fl1 | Butane, N- | 7 |  |  | POUNDS | 1e-05 | POUNDS | Air Source Permit #113009 |  | DCP PLANT ISSUES. | FLARING IS BEING USED TO MINIMIZE EMISSIONS UNTIL DCP IS ABLE TO REPAIR THEIR EQUIPMENT AND RETURN THE PLANT TO NORMAL OPERATION | Gas analysis and flowrate were used to estimate emissions based on the following formulas: Emissions Calculations: NOx = MCF flared x NOx factor from RG-109 x BTU/scf x 1000 scf/MCF x MMBTU/1000000 BTU CO = MCF flared x CO factor from RG-109 x BTU/scf x 1000 scf/MCF x MMBTU/1000000 BTU Gas was flared to reduce the hydrocarbon and/or H2S emissions to the atmosphere. NMNE NG = MCF flared x 50 lb/mole x mole/.379 MCF x mol % NMNE NG x 0.02 NMNE NG % = 100% - Methane % - Ethane % - Carbon Dioxide % - Nitrogen % H2S = MCF flared x 34 lb/mole x mole/.379 MCF x mol % H2S/100 x 0.02 SO2 = MCF flared x 64 lb/mole x mole/.379 MCF x mol % H2S/100 x 0.98 Attachment A - Rule Compliance Demonstration Request This information request was extracted from TCEQ Rule 101 .222(a-b) regarding demonstration criteria. These responses should be addressed under the appropriate sections of the final report for the incident eg; Cause of Emissions Event, Actions Taken to Minimize Emissions, and Any Additional Information Necessary to Evaluate the Event. (1) How many reportable and recordable emissions events (including this incident) have occurred at the facility/facilities contributing emissions during this incident for the 12 month period prior to this incident? ~11 (2) What were the facility/facilities total actual operating hours during the past 12 months? 8760 (3) Identify the cause or causes of the emissions event and include all contributing factors that led to the emissions event. Discuss how the emissions event could not have been avoided by good design, maintenance, and operation practices, if applicable. Discuss any sudden breakdown of equipment or process that was beyond the owner/operator’s control, if applicable. DCP COMPRESSION ISSUES. FLARING USED TO MINIMIZE EMISSIONS UNTIL DCP IS ABLE TO REPAIR THEIR EQUIPMENT AND RETURN THE PLANT TO NORMAL OPERATION. (4) How were the air pollution control equipment or processes (if any) maintained and operated in a manner consistent with good practice for minimizing emissions and reducing the number of emissions events? Flaring was used to minimize emissions. Flares were properly operated. (5) How soon was action taken to achieve compliance once the operator knew or should have known that applicable emission limitations were being exceeded? Once the control panel shut the compressor down gas was immediately routed to the flare (6) How were the amount and duration of the unauthorized emissions and any bypass of pollution control equipment minimized? Emissions were minimized by use of a flare. The flare is the control device, functioned properly, and there was no pollution control equipment bypass. (7) What was the operational status of all emission monitoring systems at the facility/facilities during this emissions event? If any emission monitoring systems were not kept in operation during the emissions event, explain why they weren’t kept in operation. No monitoring systems are required for this site. Field gas production from this site was diverted to the flare and the flare remained ignited until the pressures dropped below the rated pressures for the equipment at this site. (8) How were the owner or operator’s actions in response to the unauthorized emissions contemporaneously documented? The TCEQ STEERS reporting system was used to provide initial notice of the event. The em ission e stimates were calculated by use of the gas flow rate and gas analysis. (9) Have other similar inciden ts o ccu r r ed at this/these facility/facilities in the past that might be indicative of inadequate design, operation, or maintenance? No (10) Identify any information you have (e.g., complaints from neighbors, fence line monitoring, air modeling) which indicates an off-site impact. Identify any information you have which indicates the unauthorized emissions caused or contributed to an exceedance of the national ambient air quality standard (NAAQS), a prevention of significant deterioration (P SD) increment, or to a condition of air pollution. The site is located in a rural area. No complaints have been received to XTO’s knowledge and no monitoring is required. (11) Please provide any additional information to support your claim of an affirmative defense. Not applicable. | 01/23/2018 03:20 PM | 0 | 0 | 0
276945 | RN106889355 | ROBERTSON CLEARFORK UNIT SAT 274 | FROM SEMINOLE HEAD W ON US 180 W TOWARDS N MAIN ST 0.7 MI TURN L ONTO NW 11TH ST 0.7 MI TURN R ONTO RANCH RD 181 6.9 MI TURN R ONTO CR 311 0.5 MI LOCATION ON THE RIGHT | GAINES | 7 | 01/23/2018 9:30 | 02/07/2018 23:00 | EMISSIONS EVENT | Flare | Fl1 | Carbon Monoxide | 1289 |  |  | POUNDS | 1e-05 | POUNDS | Air Source Permit #113009 |  | DCP PLANT ISSUES. | FLARING IS BEING USED TO MINIMIZE EMISSIONS UNTIL DCP IS ABLE TO REPAIR THEIR EQUIPMENT AND RETURN THE PLANT TO NORMAL OPERATION | Gas analysis and flowrate were used to estimate emissions based on the following formulas: Emissions Calculations: NOx = MCF flared x NOx factor from RG-109 x BTU/scf x 1000 scf/MCF x MMBTU/1000000 BTU CO = MCF flared x CO factor from RG-109 x BTU/scf x 1000 scf/MCF x MMBTU/1000000 BTU Gas was flared to reduce the hydrocarbon and/or H2S emissions to the atmosphere. NMNE NG = MCF flared x 50 lb/mole x mole/.379 MCF x mol % NMNE NG x 0.02 NMNE NG % = 100% - Methane % - Ethane % - Carbon Dioxide % - Nitrogen % H2S = MCF flared x 34 lb/mole x mole/.379 MCF x mol % H2S/100 x 0.02 SO2 = MCF flared x 64 lb/mole x mole/.379 MCF x mol % H2S/100 x 0.98 Attachment A - Rule Compliance Demonstration Request This information request was extracted from TCEQ Rule 101 .222(a-b) regarding demonstration criteria. These responses should be addressed under the appropriate sections of the final report for the incident eg; Cause of Emissions Event, Actions Taken to Minimize Emissions, and Any Additional Information Necessary to Evaluate the Event. (1) How many reportable and recordable emissions events (including this incident) have occurred at the facility/facilities contributing emissions during this incident for the 12 month period prior to this incident? ~11 (2) What were the facility/facilities total actual operating hours during the past 12 months? 8760 (3) Identify the cause or causes of the emissions event and include all contributing factors that led to the emissions event. Discuss how the emissions event could not have been avoided by good design, maintenance, and operation practices, if applicable. Discuss any sudden breakdown of equipment or process that was beyond the owner/operator’s control, if applicable. DCP COMPRESSION ISSUES. FLARING USED TO MINIMIZE EMISSIONS UNTIL DCP IS ABLE TO REPAIR THEIR EQUIPMENT AND RETURN THE PLANT TO NORMAL OPERATION. (4) How were the air pollution control equipment or processes (if any) maintained and operated in a manner consistent with good practice for minimizing emissions and reducing the number of emissions events? Flaring was used to minimize emissions. Flares were properly operated. (5) How soon was action taken to achieve compliance once the operator knew or should have known that applicable emission limitations were being exceeded? Once the control panel shut the compressor down gas was immediately routed to the flare (6) How were the amount and duration of the unauthorized emissions and any bypass of pollution control equipment minimized? Emissions were minimized by use of a flare. The flare is the control device, functioned properly, and there was no pollution control equipment bypass. (7) What was the operational status of all emission monitoring systems at the facility/facilities during this emissions event? If any emission monitoring systems were not kept in operation during the emissions event, explain why they weren’t kept in operation. No monitoring systems are required for this site. Field gas production from this site was diverted to the flare and the flare remained ignited until the pressures dropped below the rated pressures for the equipment at this site. (8) How were the owner or operator’s actions in response to the unauthorized emissions contemporaneously documented? The TCEQ STEERS reporting system was used to provide initial notice of the event. The em ission e stimates were calculated by use of the gas flow rate and gas analysis. (9) Have other similar inciden ts o ccu r r ed at this/these facility/facilities in the past that might be indicative of inadequate design, operation, or maintenance? No (10) Identify any information you have (e.g., complaints from neighbors, fence line monitoring, air modeling) which indicates an off-site impact. Identify any information you have which indicates the unauthorized emissions caused or contributed to an exceedance of the national ambient air quality standard (NAAQS), a prevention of significant deterioration (P SD) increment, or to a condition of air pollution. The site is located in a rural area. No complaints have been received to XTO’s knowledge and no monitoring is required. (11) Please provide any additional information to support your claim of an affirmative defense. Not applicable. | 01/23/2018 03:20 PM | 0 | 0 | 0
276945 | RN106889355 | ROBERTSON CLEARFORK UNIT SAT 274 | FROM SEMINOLE HEAD W ON US 180 W TOWARDS N MAIN ST 0.7 MI TURN L ONTO NW 11TH ST 0.7 MI TURN R ONTO RANCH RD 181 6.9 MI TURN R ONTO CR 311 0.5 MI LOCATION ON THE RIGHT | GAINES | 7 | 01/23/2018 9:30 | 02/07/2018 23:00 | EMISSIONS EVENT | Flare | Fl1 | Hexanes | 265 |  |  | POUNDS | 1e-05 | POUNDS | Air Source Permit #113009 |  | DCP PLANT ISSUES. | FLARING IS BEING USED TO MINIMIZE EMISSIONS UNTIL DCP IS ABLE TO REPAIR THEIR EQUIPMENT AND RETURN THE PLANT TO NORMAL OPERATION | Gas analysis and flowrate were used to estimate emissions based on the following formulas: Emissions Calculations: NOx = MCF flared x NOx factor from RG-109 x BTU/scf x 1000 scf/MCF x MMBTU/1000000 BTU CO = MCF flared x CO factor from RG-109 x BTU/scf x 1000 scf/MCF x MMBTU/1000000 BTU Gas was flared to reduce the hydrocarbon and/or H2S emissions to the atmosphere. NMNE NG = MCF flared x 50 lb/mole x mole/.379 MCF x mol % NMNE NG x 0.02 NMNE NG % = 100% - Methane % - Ethane % - Carbon Dioxide % - Nitrogen % H2S = MCF flared x 34 lb/mole x mole/.379 MCF x mol % H2S/100 x 0.02 SO2 = MCF flared x 64 lb/mole x mole/.379 MCF x mol % H2S/100 x 0.98 Attachment A - Rule Compliance Demonstration Request This information request was extracted from TCEQ Rule 101 .222(a-b) regarding demonstration criteria. These responses should be addressed under the appropriate sections of the final report for the incident eg; Cause of Emissions Event, Actions Taken to Minimize Emissions, and Any Additional Information Necessary to Evaluate the Event. (1) How many reportable and recordable emissions events (including this incident) have occurred at the facility/facilities contributing emissions during this incident for the 12 month period prior to this incident? ~11 (2) What were the facility/facilities total actual operating hours during the past 12 months? 8760 (3) Identify the cause or causes of the emissions event and include all contributing factors that led to the emissions event. Discuss how the emissions event could not have been avoided by good design, maintenance, and operation practices, if applicable. Discuss any sudden breakdown of equipment or process that was beyond the owner/operator’s control, if applicable. DCP COMPRESSION ISSUES. FLARING USED TO MINIMIZE EMISSIONS UNTIL DCP IS ABLE TO REPAIR THEIR EQUIPMENT AND RETURN THE PLANT TO NORMAL OPERATION. (4) How were the air pollution control equipment or processes (if any) maintained and operated in a manner consistent with good practice for minimizing emissions and reducing the number of emissions events? Flaring was used to minimize emissions. Flares were properly operated. (5) How soon was action taken to achieve compliance once the operator knew or should have known that applicable emission limitations were being exceeded? Once the control panel shut the compressor down gas was immediately routed to the flare (6) How were the amount and duration of the unauthorized emissions and any bypass of pollution control equipment minimized? Emissions were minimized by use of a flare. The flare is the control device, functioned properly, and there was no pollution control equipment bypass. (7) What was the operational status of all emission monitoring systems at the facility/facilities during this emissions event? If any emission monitoring systems were not kept in operation during the emissions event, explain why they weren’t kept in operation. No monitoring systems are required for this site. Field gas production from this site was diverted to the flare and the flare remained ignited until the pressures dropped below the rated pressures for the equipment at this site. (8) How were the owner or operator’s actions in response to the unauthorized emissions contemporaneously documented? The TCEQ STEERS reporting system was used to provide initial notice of the event. The em ission e stimates were calculated by use of the gas flow rate and gas analysis. (9) Have other similar inciden ts o ccu r r ed at this/these facility/facilities in the past that might be indicative of inadequate design, operation, or maintenance? No (10) Identify any information you have (e.g., complaints from neighbors, fence line monitoring, air modeling) which indicates an off-site impact. Identify any information you have which indicates the unauthorized emissions caused or contributed to an exceedance of the national ambient air quality standard (NAAQS), a prevention of significant deterioration (P SD) increment, or to a condition of air pollution. The site is located in a rural area. No complaints have been received to XTO’s knowledge and no monitoring is required. (11) Please provide any additional information to support your claim of an affirmative defense. Not applicable. | 01/23/2018 03:20 PM | 0 | 0 | 0
276945 | RN106889355 | ROBERTSON CLEARFORK UNIT SAT 274 | FROM SEMINOLE HEAD W ON US 180 W TOWARDS N MAIN ST 0.7 MI TURN L ONTO NW 11TH ST 0.7 MI TURN R ONTO RANCH RD 181 6.9 MI TURN R ONTO CR 311 0.5 MI LOCATION ON THE RIGHT | GAINES | 7 | 01/23/2018 9:30 | 02/07/2018 23:00 | EMISSIONS EVENT | Flare | Fl1 | Hydrogen Sulfide | 219 |  |  | POUNDS | 1e-05 | POUNDS | Air Source Permit #113009 |  | DCP PLANT ISSUES. | FLARING IS BEING USED TO MINIMIZE EMISSIONS UNTIL DCP IS ABLE TO REPAIR THEIR EQUIPMENT AND RETURN THE PLANT TO NORMAL OPERATION | Gas analysis and flowrate were used to estimate emissions based on the following formulas: Emissions Calculations: NOx = MCF flared x NOx factor from RG-109 x BTU/scf x 1000 scf/MCF x MMBTU/1000000 BTU CO = MCF flared x CO factor from RG-109 x BTU/scf x 1000 scf/MCF x MMBTU/1000000 BTU Gas was flared to reduce the hydrocarbon and/or H2S emissions to the atmosphere. NMNE NG = MCF flared x 50 lb/mole x mole/.379 MCF x mol % NMNE NG x 0.02 NMNE NG % = 100% - Methane % - Ethane % - Carbon Dioxide % - Nitrogen % H2S = MCF flared x 34 lb/mole x mole/.379 MCF x mol % H2S/100 x 0.02 SO2 = MCF flared x 64 lb/mole x mole/.379 MCF x mol % H2S/100 x 0.98 Attachment A - Rule Compliance Demonstration Request This information request was extracted from TCEQ Rule 101 .222(a-b) regarding demonstration criteria. These responses should be addressed under the appropriate sections of the final report for the incident eg; Cause of Emissions Event, Actions Taken to Minimize Emissions, and Any Additional Information Necessary to Evaluate the Event. (1) How many reportable and recordable emissions events (including this incident) have occurred at the facility/facilities contributing emissions during this incident for the 12 month period prior to this incident? ~11 (2) What were the facility/facilities total actual operating hours during the past 12 months? 8760 (3) Identify the cause or causes of the emissions event and include all contributing factors that led to the emissions event. Discuss how the emissions event could not have been avoided by good design, maintenance, and operation practices, if applicable. Discuss any sudden breakdown of equipment or process that was beyond the owner/operator’s control, if applicable. DCP COMPRESSION ISSUES. FLARING USED TO MINIMIZE EMISSIONS UNTIL DCP IS ABLE TO REPAIR THEIR EQUIPMENT AND RETURN THE PLANT TO NORMAL OPERATION. (4) How were the air pollution control equipment or processes (if any) maintained and operated in a manner consistent with good practice for minimizing emissions and reducing the number of emissions events? Flaring was used to minimize emissions. Flares were properly operated. (5) How soon was action taken to achieve compliance once the operator knew or should have known that applicable emission limitations were being exceeded? Once the control panel shut the compressor down gas was immediately routed to the flare (6) How were the amount and duration of the unauthorized emissions and any bypass of pollution control equipment minimized? Emissions were minimized by use of a flare. The flare is the control device, functioned properly, and there was no pollution control equipment bypass. (7) What was the operational status of all emission monitoring systems at the facility/facilities during this emissions event? If any emission monitoring systems were not kept in operation during the emissions event, explain why they weren’t kept in operation. No monitoring systems are required for this site. Field gas production from this site was diverted to the flare and the flare remained ignited until the pressures dropped below the rated pressures for the equipment at this site. (8) How were the owner or operator’s actions in response to the unauthorized emissions contemporaneously documented? The TCEQ STEERS reporting system was used to provide initial notice of the event. The em ission e stimates were calculated by use of the gas flow rate and gas analysis. (9) Have other similar inciden ts o ccu r r ed at this/these facility/facilities in the past that might be indicative of inadequate design, operation, or maintenance? No (10) Identify any information you have (e.g., complaints from neighbors, fence line monitoring, air modeling) which indicates an off-site impact. Identify any information you have which indicates the unauthorized emissions caused or contributed to an exceedance of the national ambient air quality standard (NAAQS), a prevention of significant deterioration (P SD) increment, or to a condition of air pollution. The site is located in a rural area. No complaints have been received to XTO’s knowledge and no monitoring is required. (11) Please provide any additional information to support your claim of an affirmative defense. Not applicable. | 01/23/2018 03:20 PM | 0 | 0 | 0
276945 | RN106889355 | ROBERTSON CLEARFORK UNIT SAT 274 | FROM SEMINOLE HEAD W ON US 180 W TOWARDS N MAIN ST 0.7 MI TURN L ONTO NW 11TH ST 0.7 MI TURN R ONTO RANCH RD 181 6.9 MI TURN R ONTO CR 311 0.5 MI LOCATION ON THE RIGHT | GAINES | 7 | 01/23/2018 9:30 | 02/07/2018 23:00 | EMISSIONS EVENT | Flare | Fl1 | NOX | 646 |  |  | POUNDS | 1e-05 | POUNDS | Air Source Permit #113009 |  | DCP PLANT ISSUES. | FLARING IS BEING USED TO MINIMIZE EMISSIONS UNTIL DCP IS ABLE TO REPAIR THEIR EQUIPMENT AND RETURN THE PLANT TO NORMAL OPERATION | Gas analysis and flowrate were used to estimate emissions based on the following formulas: Emissions Calculations: NOx = MCF flared x NOx factor from RG-109 x BTU/scf x 1000 scf/MCF x MMBTU/1000000 BTU CO = MCF flared x CO factor from RG-109 x BTU/scf x 1000 scf/MCF x MMBTU/1000000 BTU Gas was flared to reduce the hydrocarbon and/or H2S emissions to the atmosphere. NMNE NG = MCF flared x 50 lb/mole x mole/.379 MCF x mol % NMNE NG x 0.02 NMNE NG % = 100% - Methane % - Ethane % - Carbon Dioxide % - Nitrogen % H2S = MCF flared x 34 lb/mole x mole/.379 MCF x mol % H2S/100 x 0.02 SO2 = MCF flared x 64 lb/mole x mole/.379 MCF x mol % H2S/100 x 0.98 Attachment A - Rule Compliance Demonstration Request This information request was extracted from TCEQ Rule 101 .222(a-b) regarding demonstration criteria. These responses should be addressed under the appropriate sections of the final report for the incident eg; Cause of Emissions Event, Actions Taken to Minimize Emissions, and Any Additional Information Necessary to Evaluate the Event. (1) How many reportable and recordable emissions events (including this incident) have occurred at the facility/facilities contributing emissions during this incident for the 12 month period prior to this incident? ~11 (2) What were the facility/facilities total actual operating hours during the past 12 months? 8760 (3) Identify the cause or causes of the emissions event and include all contributing factors that led to the emissions event. Discuss how the emissions event could not have been avoided by good design, maintenance, and operation practices, if applicable. Discuss any sudden breakdown of equipment or process that was beyond the owner/operator’s control, if applicable. DCP COMPRESSION ISSUES. FLARING USED TO MINIMIZE EMISSIONS UNTIL DCP IS ABLE TO REPAIR THEIR EQUIPMENT AND RETURN THE PLANT TO NORMAL OPERATION. (4) How were the air pollution control equipment or processes (if any) maintained and operated in a manner consistent with good practice for minimizing emissions and reducing the number of emissions events? Flaring was used to minimize emissions. Flares were properly operated. (5) How soon was action taken to achieve compliance once the operator knew or should have known that applicable emission limitations were being exceeded? Once the control panel shut the compressor down gas was immediately routed to the flare (6) How were the amount and duration of the unauthorized emissions and any bypass of pollution control equipment minimized? Emissions were minimized by use of a flare. The flare is the control device, functioned properly, and there was no pollution control equipment bypass. (7) What was the operational status of all emission monitoring systems at the facility/facilities during this emissions event? If any emission monitoring systems were not kept in operation during the emissions event, explain why they weren’t kept in operation. No monitoring systems are required for this site. Field gas production from this site was diverted to the flare and the flare remained ignited until the pressures dropped below the rated pressures for the equipment at this site. (8) How were the owner or operator’s actions in response to the unauthorized emissions contemporaneously documented? The TCEQ STEERS reporting system was used to provide initial notice of the event. The em ission e stimates were calculated by use of the gas flow rate and gas analysis. (9) Have other similar inciden ts o ccu r r ed at this/these facility/facilities in the past that might be indicative of inadequate design, operation, or maintenance? No (10) Identify any information you have (e.g., complaints from neighbors, fence line monitoring, air modeling) which indicates an off-site impact. Identify any information you have which indicates the unauthorized emissions caused or contributed to an exceedance of the national ambient air quality standard (NAAQS), a prevention of significant deterioration (P SD) increment, or to a condition of air pollution. The site is located in a rural area. No complaints have been received to XTO’s knowledge and no monitoring is required. (11) Please provide any additional information to support your claim of an affirmative defense. Not applicable. | 01/23/2018 03:20 PM | 0 | 0 | 0
276945 | RN106889355 | ROBERTSON CLEARFORK UNIT SAT 274 | FROM SEMINOLE HEAD W ON US 180 W TOWARDS N MAIN ST 0.7 MI TURN L ONTO NW 11TH ST 0.7 MI TURN R ONTO RANCH RD 181 6.9 MI TURN R ONTO CR 311 0.5 MI LOCATION ON THE RIGHT | GAINES | 7 | 01/23/2018 9:30 | 02/07/2018 23:00 | EMISSIONS EVENT | Flare | Fl1 | pentane, iso- | 147 |  |  | POUNDS | 1e-05 | POUNDS | Air Source Permit #113009 |  | DCP PLANT ISSUES. | FLARING IS BEING USED TO MINIMIZE EMISSIONS UNTIL DCP IS ABLE TO REPAIR THEIR EQUIPMENT AND RETURN THE PLANT TO NORMAL OPERATION | Gas analysis and flowrate were used to estimate emissions based on the following formulas: Emissions Calculations: NOx = MCF flared x NOx factor from RG-109 x BTU/scf x 1000 scf/MCF x MMBTU/1000000 BTU CO = MCF flared x CO factor from RG-109 x BTU/scf x 1000 scf/MCF x MMBTU/1000000 BTU Gas was flared to reduce the hydrocarbon and/or H2S emissions to the atmosphere. NMNE NG = MCF flared x 50 lb/mole x mole/.379 MCF x mol % NMNE NG x 0.02 NMNE NG % = 100% - Methane % - Ethane % - Carbon Dioxide % - Nitrogen % H2S = MCF flared x 34 lb/mole x mole/.379 MCF x mol % H2S/100 x 0.02 SO2 = MCF flared x 64 lb/mole x mole/.379 MCF x mol % H2S/100 x 0.98 Attachment A - Rule Compliance Demonstration Request This information request was extracted from TCEQ Rule 101 .222(a-b) regarding demonstration criteria. These responses should be addressed under the appropriate sections of the final report for the incident eg; Cause of Emissions Event, Actions Taken to Minimize Emissions, and Any Additional Information Necessary to Evaluate the Event. (1) How many reportable and recordable emissions events (including this incident) have occurred at the facility/facilities contributing emissions during this incident for the 12 month period prior to this incident? ~11 (2) What were the facility/facilities total actual operating hours during the past 12 months? 8760 (3) Identify the cause or causes of the emissions event and include all contributing factors that led to the emissions event. Discuss how the emissions event could not have been avoided by good design, maintenance, and operation practices, if applicable. Discuss any sudden breakdown of equipment or process that was beyond the owner/operator’s control, if applicable. DCP COMPRESSION ISSUES. FLARING USED TO MINIMIZE EMISSIONS UNTIL DCP IS ABLE TO REPAIR THEIR EQUIPMENT AND RETURN THE PLANT TO NORMAL OPERATION. (4) How were the air pollution control equipment or processes (if any) maintained and operated in a manner consistent with good practice for minimizing emissions and reducing the number of emissions events? Flaring was used to minimize emissions. Flares were properly operated. (5) How soon was action taken to achieve compliance once the operator knew or should have known that applicable emission limitations were being exceeded? Once the control panel shut the compressor down gas was immediately routed to the flare (6) How were the amount and duration of the unauthorized emissions and any bypass of pollution control equipment minimized? Emissions were minimized by use of a flare. The flare is the control device, functioned properly, and there was no pollution control equipment bypass. (7) What was the operational status of all emission monitoring systems at the facility/facilities during this emissions event? If any emission monitoring systems were not kept in operation during the emissions event, explain why they weren’t kept in operation. No monitoring systems are required for this site. Field gas production from this site was diverted to the flare and the flare remained ignited until the pressures dropped below the rated pressures for the equipment at this site. (8) How were the owner or operator’s actions in response to the unauthorized emissions contemporaneously documented? The TCEQ STEERS reporting system was used to provide initial notice of the event. The em ission e stimates were calculated by use of the gas flow rate and gas analysis. (9) Have other similar inciden ts o ccu r r ed at this/these facility/facilities in the past that might be indicative of inadequate design, operation, or maintenance? No (10) Identify any information you have (e.g., complaints from neighbors, fence line monitoring, air modeling) which indicates an off-site impact. Identify any information you have which indicates the unauthorized emissions caused or contributed to an exceedance of the national ambient air quality standard (NAAQS), a prevention of significant deterioration (P SD) increment, or to a condition of air pollution. The site is located in a rural area. No complaints have been received to XTO’s knowledge and no monitoring is required. (11) Please provide any additional information to support your claim of an affirmative defense. Not applicable. | 01/23/2018 03:20 PM | 0 | 0 | 0
276945 | RN106889355 | ROBERTSON CLEARFORK UNIT SAT 274 | FROM SEMINOLE HEAD W ON US 180 W TOWARDS N MAIN ST 0.7 MI TURN L ONTO NW 11TH ST 0.7 MI TURN R ONTO RANCH RD 181 6.9 MI TURN R ONTO CR 311 0.5 MI LOCATION ON THE RIGHT | GAINES | 7 | 01/23/2018 9:30 | 02/07/2018 23:00 | EMISSIONS EVENT | Flare | Fl1 | Pentane, N- | 135 |  |  | POUNDS | 1e-05 | POUNDS | Air Source Permit #113009 |  | DCP PLANT ISSUES. | FLARING IS BEING USED TO MINIMIZE EMISSIONS UNTIL DCP IS ABLE TO REPAIR THEIR EQUIPMENT AND RETURN THE PLANT TO NORMAL OPERATION | Gas analysis and flowrate were used to estimate emissions based on the following formulas: Emissions Calculations: NOx = MCF flared x NOx factor from RG-109 x BTU/scf x 1000 scf/MCF x MMBTU/1000000 BTU CO = MCF flared x CO factor from RG-109 x BTU/scf x 1000 scf/MCF x MMBTU/1000000 BTU Gas was flared to reduce the hydrocarbon and/or H2S emissions to the atmosphere. NMNE NG = MCF flared x 50 lb/mole x mole/.379 MCF x mol % NMNE NG x 0.02 NMNE NG % = 100% - Methane % - Ethane % - Carbon Dioxide % - Nitrogen % H2S = MCF flared x 34 lb/mole x mole/.379 MCF x mol % H2S/100 x 0.02 SO2 = MCF flared x 64 lb/mole x mole/.379 MCF x mol % H2S/100 x 0.98 Attachment A - Rule Compliance Demonstration Request This information request was extracted from TCEQ Rule 101 .222(a-b) regarding demonstration criteria. These responses should be addressed under the appropriate sections of the final report for the incident eg; Cause of Emissions Event, Actions Taken to Minimize Emissions, and Any Additional Information Necessary to Evaluate the Event. (1) How many reportable and recordable emissions events (including this incident) have occurred at the facility/facilities contributing emissions during this incident for the 12 month period prior to this incident? ~11 (2) What were the facility/facilities total actual operating hours during the past 12 months? 8760 (3) Identify the cause or causes of the emissions event and include all contributing factors that led to the emissions event. Discuss how the emissions event could not have been avoided by good design, maintenance, and operation practices, if applicable. Discuss any sudden breakdown of equipment or process that was beyond the owner/operator’s control, if applicable. DCP COMPRESSION ISSUES. FLARING USED TO MINIMIZE EMISSIONS UNTIL DCP IS ABLE TO REPAIR THEIR EQUIPMENT AND RETURN THE PLANT TO NORMAL OPERATION. (4) How were the air pollution control equipment or processes (if any) maintained and operated in a manner consistent with good practice for minimizing emissions and reducing the number of emissions events? Flaring was used to minimize emissions. Flares were properly operated. (5) How soon was action taken to achieve compliance once the operator knew or should have known that applicable emission limitations were being exceeded? Once the control panel shut the compressor down gas was immediately routed to the flare (6) How were the amount and duration of the unauthorized emissions and any bypass of pollution control equipment minimized? Emissions were minimized by use of a flare. The flare is the control device, functioned properly, and there was no pollution control equipment bypass. (7) What was the operational status of all emission monitoring systems at the facility/facilities during this emissions event? If any emission monitoring systems were not kept in operation during the emissions event, explain why they weren’t kept in operation. No monitoring systems are required for this site. Field gas production from this site was diverted to the flare and the flare remained ignited until the pressures dropped below the rated pressures for the equipment at this site. (8) How were the owner or operator’s actions in response to the unauthorized emissions contemporaneously documented? The TCEQ STEERS reporting system was used to provide initial notice of the event. The em ission e stimates were calculated by use of the gas flow rate and gas analysis. (9) Have other similar inciden ts o ccu r r ed at this/these facility/facilities in the past that might be indicative of inadequate design, operation, or maintenance? No (10) Identify any information you have (e.g., complaints from neighbors, fence line monitoring, air modeling) which indicates an off-site impact. Identify any information you have which indicates the unauthorized emissions caused or contributed to an exceedance of the national ambient air quality standard (NAAQS), a prevention of significant deterioration (P SD) increment, or to a condition of air pollution. The site is located in a rural area. No complaints have been received to XTO’s knowledge and no monitoring is required. (11) Please provide any additional information to support your claim of an affirmative defense. Not applicable. | 01/23/2018 03:20 PM | 0 | 0 | 0
276945 | RN106889355 | ROBERTSON CLEARFORK UNIT SAT 274 | FROM SEMINOLE HEAD W ON US 180 W TOWARDS N MAIN ST 0.7 MI TURN L ONTO NW 11TH ST 0.7 MI TURN R ONTO RANCH RD 181 6.9 MI TURN R ONTO CR 311 0.5 MI LOCATION ON THE RIGHT | GAINES | 7 | 01/23/2018 9:30 | 02/07/2018 23:00 | EMISSIONS EVENT | Flare | Fl1 | Propane | 730 |  |  | POUNDS | 1e-05 | POUNDS | Air Source Permit #113009 |  | DCP PLANT ISSUES. | FLARING IS BEING USED TO MINIMIZE EMISSIONS UNTIL DCP IS ABLE TO REPAIR THEIR EQUIPMENT AND RETURN THE PLANT TO NORMAL OPERATION | Gas analysis and flowrate were used to estimate emissions based on the following formulas: Emissions Calculations: NOx = MCF flared x NOx factor from RG-109 x BTU/scf x 1000 scf/MCF x MMBTU/1000000 BTU CO = MCF flared x CO factor from RG-109 x BTU/scf x 1000 scf/MCF x MMBTU/1000000 BTU Gas was flared to reduce the hydrocarbon and/or H2S emissions to the atmosphere. NMNE NG = MCF flared x 50 lb/mole x mole/.379 MCF x mol % NMNE NG x 0.02 NMNE NG % = 100% - Methane % - Ethane % - Carbon Dioxide % - Nitrogen % H2S = MCF flared x 34 lb/mole x mole/.379 MCF x mol % H2S/100 x 0.02 SO2 = MCF flared x 64 lb/mole x mole/.379 MCF x mol % H2S/100 x 0.98 Attachment A - Rule Compliance Demonstration Request This information request was extracted from TCEQ Rule 101 .222(a-b) regarding demonstration criteria. These responses should be addressed under the appropriate sections of the final report for the incident eg; Cause of Emissions Event, Actions Taken to Minimize Emissions, and Any Additional Information Necessary to Evaluate the Event. (1) How many reportable and recordable emissions events (including this incident) have occurred at the facility/facilities contributing emissions during this incident for the 12 month period prior to this incident? ~11 (2) What were the facility/facilities total actual operating hours during the past 12 months? 8760 (3) Identify the cause or causes of the emissions event and include all contributing factors that led to the emissions event. Discuss how the emissions event could not have been avoided by good design, maintenance, and operation practices, if applicable. Discuss any sudden breakdown of equipment or process that was beyond the owner/operator’s control, if applicable. DCP COMPRESSION ISSUES. FLARING USED TO MINIMIZE EMISSIONS UNTIL DCP IS ABLE TO REPAIR THEIR EQUIPMENT AND RETURN THE PLANT TO NORMAL OPERATION. (4) How were the air pollution control equipment or processes (if any) maintained and operated in a manner consistent with good practice for minimizing emissions and reducing the number of emissions events? Flaring was used to minimize emissions. Flares were properly operated. (5) How soon was action taken to achieve compliance once the operator knew or should have known that applicable emission limitations were being exceeded? Once the control panel shut the compressor down gas was immediately routed to the flare (6) How were the amount and duration of the unauthorized emissions and any bypass of pollution control equipment minimized? Emissions were minimized by use of a flare. The flare is the control device, functioned properly, and there was no pollution control equipment bypass. (7) What was the operational status of all emission monitoring systems at the facility/facilities during this emissions event? If any emission monitoring systems were not kept in operation during the emissions event, explain why they weren’t kept in operation. No monitoring systems are required for this site. Field gas production from this site was diverted to the flare and the flare remained ignited until the pressures dropped below the rated pressures for the equipment at this site. (8) How were the owner or operator’s actions in response to the unauthorized emissions contemporaneously documented? The TCEQ STEERS reporting system was used to provide initial notice of the event. The em ission e stimates were calculated by use of the gas flow rate and gas analysis. (9) Have other similar inciden ts o ccu r r ed at this/these facility/facilities in the past that might be indicative of inadequate design, operation, or maintenance? No (10) Identify any information you have (e.g., complaints from neighbors, fence line monitoring, air modeling) which indicates an off-site impact. Identify any information you have which indicates the unauthorized emissions caused or contributed to an exceedance of the national ambient air quality standard (NAAQS), a prevention of significant deterioration (P SD) increment, or to a condition of air pollution. The site is located in a rural area. No complaints have been received to XTO’s knowledge and no monitoring is required. (11) Please provide any additional information to support your claim of an affirmative defense. Not applicable. | 01/23/2018 03:20 PM | 0 | 0 | 0
276945 | RN106889355 | ROBERTSON CLEARFORK UNIT SAT 274 | FROM SEMINOLE HEAD W ON US 180 W TOWARDS N MAIN ST 0.7 MI TURN L ONTO NW 11TH ST 0.7 MI TURN R ONTO RANCH RD 181 6.9 MI TURN R ONTO CR 311 0.5 MI LOCATION ON THE RIGHT | GAINES | 7 | 01/23/2018 9:30 | 02/07/2018 23:00 | EMISSIONS EVENT | Flare | Fl1 | Sulfur dioxide | 20651 |  |  | POUNDS | 1e-05 | POUNDS | Air Source Permit #113009 |  | DCP PLANT ISSUES. | FLARING IS BEING USED TO MINIMIZE EMISSIONS UNTIL DCP IS ABLE TO REPAIR THEIR EQUIPMENT AND RETURN THE PLANT TO NORMAL OPERATION | Gas analysis and flowrate were used to estimate emissions based on the following formulas: Emissions Calculations: NOx = MCF flared x NOx factor from RG-109 x BTU/scf x 1000 scf/MCF x MMBTU/1000000 BTU CO = MCF flared x CO factor from RG-109 x BTU/scf x 1000 scf/MCF x MMBTU/1000000 BTU Gas was flared to reduce the hydrocarbon and/or H2S emissions to the atmosphere. NMNE NG = MCF flared x 50 lb/mole x mole/.379 MCF x mol % NMNE NG x 0.02 NMNE NG % = 100% - Methane % - Ethane % - Carbon Dioxide % - Nitrogen % H2S = MCF flared x 34 lb/mole x mole/.379 MCF x mol % H2S/100 x 0.02 SO2 = MCF flared x 64 lb/mole x mole/.379 MCF x mol % H2S/100 x 0.98 Attachment A - Rule Compliance Demonstration Request This information request was extracted from TCEQ Rule 101 .222(a-b) regarding demonstration criteria. These responses should be addressed under the appropriate sections of the final report for the incident eg; Cause of Emissions Event, Actions Taken to Minimize Emissions, and Any Additional Information Necessary to Evaluate the Event. (1) How many reportable and recordable emissions events (including this incident) have occurred at the facility/facilities contributing emissions during this incident for the 12 month period prior to this incident? ~11 (2) What were the facility/facilities total actual operating hours during the past 12 months? 8760 (3) Identify the cause or causes of the emissions event and include all contributing factors that led to the emissions event. Discuss how the emissions event could not have been avoided by good design, maintenance, and operation practices, if applicable. Discuss any sudden breakdown of equipment or process that was beyond the owner/operator’s control, if applicable. DCP COMPRESSION ISSUES. FLARING USED TO MINIMIZE EMISSIONS UNTIL DCP IS ABLE TO REPAIR THEIR EQUIPMENT AND RETURN THE PLANT TO NORMAL OPERATION. (4) How were the air pollution control equipment or processes (if any) maintained and operated in a manner consistent with good practice for minimizing emissions and reducing the number of emissions events? Flaring was used to minimize emissions. Flares were properly operated. (5) How soon was action taken to achieve compliance once the operator knew or should have known that applicable emission limitations were being exceeded? Once the control panel shut the compressor down gas was immediately routed to the flare (6) How were the amount and duration of the unauthorized emissions and any bypass of pollution control equipment minimized? Emissions were minimized by use of a flare. The flare is the control device, functioned properly, and there was no pollution control equipment bypass. (7) What was the operational status of all emission monitoring systems at the facility/facilities during this emissions event? If any emission monitoring systems were not kept in operation during the emissions event, explain why they weren’t kept in operation. No monitoring systems are required for this site. Field gas production from this site was diverted to the flare and the flare remained ignited until the pressures dropped below the rated pressures for the equipment at this site. (8) How were the owner or operator’s actions in response to the unauthorized emissions contemporaneously documented? The TCEQ STEERS reporting system was used to provide initial notice of the event. The em ission e stimates were calculated by use of the gas flow rate and gas analysis. (9) Have other similar inciden ts o ccu r r ed at this/these facility/facilities in the past that might be indicative of inadequate design, operation, or maintenance? No (10) Identify any information you have (e.g., complaints from neighbors, fence line monitoring, air modeling) which indicates an off-site impact. Identify any information you have which indicates the unauthorized emissions caused or contributed to an exceedance of the national ambient air quality standard (NAAQS), a prevention of significant deterioration (P SD) increment, or to a condition of air pollution. The site is located in a rural area. No complaints have been received to XTO’s knowledge and no monitoring is required. (11) Please provide any additional information to support your claim of an affirmative defense. Not applicable. | 01/23/2018 03:20 PM | 0 | 0 | 0
276942 | RN109400424 | KOTHMANN A PRODUCTION FACILITY | FROM INTX TX 97 & FM RD 356 HEAD W ON FM RD 356 APPROX 5 MI TO SITE | FRIO | 13 | 01/20/2018 1:00 | 01/20/2018 5:00 | EMISSIONS EVENT | Flare | FL-1 | Sulfur dioxide | 26.54 |  |  | POUNDS | 0 |  | 142489 |  | Downstream customer, Southcross, was shut in due to hydrate problems associated with Southcross Lancaster Shiner Pipeline. The initial notification was estimated based on daily flare volume of 24 hours/day. This facility did not flare 24 consecutive hours. The time factor is based on an aggregate of actual flare time. | Monitor flare to ensure complete combustion. | SO2 mass balance | 01/23/2018 03:12 PM | 0 | 0 | 0
276940 | RN109465138 | CYLDESDALE PRODUCTION FACILITY | FROM CHARLOTTE, TX TAKE HWY 97 SOUTHWEST APRROXIMATELY 12 MILES AND TURN RIGHT ON CR350. TRAVEL 2.8 MILES AND TURN RIGHT ONTO PRIVATE LEASE ROAD. TRAVEL 1.1 MILES TO SITE. | FRIO | 13 | 01/20/2018 2:00 | 01/20/2018 9:00 | EMISSIONS EVENT | Flare | FL-1 | Sulfur dioxide | 157.88 |  |  | POUNDS | 0 |  | 143794 |  | Downstream customer, Southcross, was shut in due to hydrate problems associated with Southcross Lancaster Shiner Pipeline. The initial notification was estimated based on daily flare volume of 24 hours/day. This facility did not flare 24 consecutive hours. The time factor is based on an aggregate of actual flare time. | Monitor flare to ensure complete combustion. | SO2 mass balance | 01/23/2018 03:06 PM | 0 | 0 | 0
276934 | RN106889413 | ROBERTSON CLEARFORK INIT SAT 171 | FROM SEMINOLE HEAD W ON US 180 W TOWARDS N MAIN ST 0.7 MI TURN L ONTO NW 11TH ST 0.7 MI TURN R ONTO RANCH RD 181 7.7 MI R ON LEASE RD 0.2 MI LEFT ON LEASE RD 0.1 MI TURN R 0.2 MI TURN LEFT 0.3 MI LOCATION ON THE RIGHT | GAINES | 7 | 01/23/2018 9:30 | 02/07/2018 23:00 | EMISSIONS EVENT | FLARE1 | FL1 | Butane, i | 162 |  |  | POUNDS | 0.001 | POUNDS | Registration 113010 |  | DCP PLANT ISSUES. | FLARING USED TO MINIMIZE EMISSIONS | Gas analysis and flowrate were used to estimate emissions based on the following formulas: Emissions Calculations: NOx = MCF flared x NOx factor from RG-109 x BTU/scf x 1000 scf/MCF x MMBTU/1000000 BTU CO = MCF flared x CO factor from RG-109 x BTU/scf x 1000 scf/MCF x MMBTU/1000000 BTU Gas was flared to reduce the hydrocarbon and/or H2S emissions to the atmosphere. NMNE NG = MCF flared x 50 lb/mole x mole/.379 MCF x mol % NMNE NG x 0.02 NMNE NG % = 100% - Methane % - Ethane % - Carbon Dioxide % - Nitrogen % H2S = MCF flared x 34 lb/mole x mole/.379 MCF x mol % H2S/100 x 0.02 SO2 = MCF flared x 64 lb/mole x mole/.379 MCF x mol % H2S/100 x 0.98 Attachment A - Rule Compliance Demonstration Request This information request was extracted from TCEQ Rule 101 .222(a-b) regarding demonstration criteria. These responses should be addressed under the appropriate sections of the final report for the incident eg; Cause of Emissions Event, Actions Taken to Minimize Emissions, and Any Additional Information Necessary to Evaluate the Event. (1) How many reportable and recordable emissions events (including this incident) have occurred at the facility/facilities contributing emissions during this incident for the 12 month period prior to this incident? 12 (2) What were the facility/facilities total actual operating hours during the past 12 months? 8760 (3) Identify the cause or causes of the emissions event and include all contributing factors that led to the emissions event. Discuss how the emissions event could not have been avoided by good design, maintenance, and operation practices, if applicable. Discuss any sudden breakdown of equipment or process that was beyond the owner/operator’s control, if applicable. DCP COMPRESSION ISSUES. FLARING WAS BEING USED TO MINIMIZE EMISSIONS UNTIL DCP IS ABLE TO REPAIR THEIR EQUIPMENT AND RETURN THE PLANT TO NORMAL OPERATION. (4) How were the air pollution control equipment or processes (if any) maintained and operated in a manner consistent with good practice for minimizing emissions and reducing the number of emissions events? Flaring was used to minimize emissions. Flares were properly operated. (5) How soon was action taken to achieve compliance once the operator knew or should have known that applicable emission limitations were being exceeded? Once the control panel shut the compressor down gas was immediately routed to the flare (6) How were the amount and duration of the unauthorized emissions and any bypass of pollution control equipment minimized? Emissions were minimized by use of a flare. The flare is the control device, functioned properly, and there was no pollution control equipment bypass. (7) What was the operational status of all emission monitoring systems at the facility/facilities during this emissions event? If any emission monitoring systems were not kept in operation during the emissions event, explain why they weren’t kept in operation. No monitoring systems are required for this site. Field gas production from this site was diverted to the flare and the flare remained ignited until the pressures dropped below the rated pressures for the equipment at this site. (8) How were the owner or operator’s actions in response to the unauthorized emissions contemporaneously documented? The TCEQ STEERS reporting system was used to provide initial notice of the event. The e m ission estimates were calculated by use of the gas flow rate and gas analysis. (9) Have other s imilar i nci dents occur red at this/these facility/facilities in the past that might be indicative of inadequate design, operation, or maintenance? No (10) Identify any information you have (e.g., complaints from neighbors, fence line monitoring, air modeling) which indicates an off-site impact. Identify any information you have which indicates the unauthorized emissions caused or contributed to an exceedance of the national ambient air quality standard (NAAQS), a prevention of significant deterioration (P SD) increment, or to a condition of air pollution. The site is located in a rural area. No complaints have been received to XTO’s knowledge and no monitoring is required. (11) Please provide any additional information to support your claim of an affirmative defense. Not applicable.. | 01/23/2018 02:56 PM | 0 | 0 | 0
276934 | RN106889413 | ROBERTSON CLEARFORK INIT SAT 171 | FROM SEMINOLE HEAD W ON US 180 W TOWARDS N MAIN ST 0.7 MI TURN L ONTO NW 11TH ST 0.7 MI TURN R ONTO RANCH RD 181 7.7 MI R ON LEASE RD 0.2 MI LEFT ON LEASE RD 0.1 MI TURN R 0.2 MI TURN LEFT 0.3 MI LOCATION ON THE RIGHT | GAINES | 7 | 01/23/2018 9:30 | 02/07/2018 23:00 | EMISSIONS EVENT | FLARE1 | FL1 | Butane, N- | 424 |  |  | POUNDS | 0.001 | POUNDS | Registration 113010 |  | DCP PLANT ISSUES. | FLARING USED TO MINIMIZE EMISSIONS | Gas analysis and flowrate were used to estimate emissions based on the following formulas: Emissions Calculations: NOx = MCF flared x NOx factor from RG-109 x BTU/scf x 1000 scf/MCF x MMBTU/1000000 BTU CO = MCF flared x CO factor from RG-109 x BTU/scf x 1000 scf/MCF x MMBTU/1000000 BTU Gas was flared to reduce the hydrocarbon and/or H2S emissions to the atmosphere. NMNE NG = MCF flared x 50 lb/mole x mole/.379 MCF x mol % NMNE NG x 0.02 NMNE NG % = 100% - Methane % - Ethane % - Carbon Dioxide % - Nitrogen % H2S = MCF flared x 34 lb/mole x mole/.379 MCF x mol % H2S/100 x 0.02 SO2 = MCF flared x 64 lb/mole x mole/.379 MCF x mol % H2S/100 x 0.98 Attachment A - Rule Compliance Demonstration Request This information request was extracted from TCEQ Rule 101 .222(a-b) regarding demonstration criteria. These responses should be addressed under the appropriate sections of the final report for the incident eg; Cause of Emissions Event, Actions Taken to Minimize Emissions, and Any Additional Information Necessary to Evaluate the Event. (1) How many reportable and recordable emissions events (including this incident) have occurred at the facility/facilities contributing emissions during this incident for the 12 month period prior to this incident? 12 (2) What were the facility/facilities total actual operating hours during the past 12 months? 8760 (3) Identify the cause or causes of the emissions event and include all contributing factors that led to the emissions event. Discuss how the emissions event could not have been avoided by good design, maintenance, and operation practices, if applicable. Discuss any sudden breakdown of equipment or process that was beyond the owner/operator’s control, if applicable. DCP COMPRESSION ISSUES. FLARING WAS BEING USED TO MINIMIZE EMISSIONS UNTIL DCP IS ABLE TO REPAIR THEIR EQUIPMENT AND RETURN THE PLANT TO NORMAL OPERATION. (4) How were the air pollution control equipment or processes (if any) maintained and operated in a manner consistent with good practice for minimizing emissions and reducing the number of emissions events? Flaring was used to minimize emissions. Flares were properly operated. (5) How soon was action taken to achieve compliance once the operator knew or should have known that applicable emission limitations were being exceeded? Once the control panel shut the compressor down gas was immediately routed to the flare (6) How were the amount and duration of the unauthorized emissions and any bypass of pollution control equipment minimized? Emissions were minimized by use of a flare. The flare is the control device, functioned properly, and there was no pollution control equipment bypass. (7) What was the operational status of all emission monitoring systems at the facility/facilities during this emissions event? If any emission monitoring systems were not kept in operation during the emissions event, explain why they weren’t kept in operation. No monitoring systems are required for this site. Field gas production from this site was diverted to the flare and the flare remained ignited until the pressures dropped below the rated pressures for the equipment at this site. (8) How were the owner or operator’s actions in response to the unauthorized emissions contemporaneously documented? The TCEQ STEERS reporting system was used to provide initial notice of the event. The e m ission estimates were calculated by use of the gas flow rate and gas analysis. (9) Have other s imilar i nci dents occur red at this/these facility/facilities in the past that might be indicative of inadequate design, operation, or maintenance? No (10) Identify any information you have (e.g., complaints from neighbors, fence line monitoring, air modeling) which indicates an off-site impact. Identify any information you have which indicates the unauthorized emissions caused or contributed to an exceedance of the national ambient air quality standard (NAAQS), a prevention of significant deterioration (P SD) increment, or to a condition of air pollution. The site is located in a rural area. No complaints have been received to XTO’s knowledge and no monitoring is required. (11) Please provide any additional information to support your claim of an affirmative defense. Not applicable.. | 01/23/2018 02:56 PM | 0 | 0 | 0
276934 | RN106889413 | ROBERTSON CLEARFORK INIT SAT 171 | FROM SEMINOLE HEAD W ON US 180 W TOWARDS N MAIN ST 0.7 MI TURN L ONTO NW 11TH ST 0.7 MI TURN R ONTO RANCH RD 181 7.7 MI R ON LEASE RD 0.2 MI LEFT ON LEASE RD 0.1 MI TURN R 0.2 MI TURN LEFT 0.3 MI LOCATION ON THE RIGHT | GAINES | 7 | 01/23/2018 9:30 | 02/07/2018 23:00 | EMISSIONS EVENT | FLARE1 | FL1 | Carbon Monoxide | 1455 |  |  | POUNDS | 0.001 | POUNDS | Registration 113010 |  | DCP PLANT ISSUES. | FLARING USED TO MINIMIZE EMISSIONS | Gas analysis and flowrate were used to estimate emissions based on the following formulas: Emissions Calculations: NOx = MCF flared x NOx factor from RG-109 x BTU/scf x 1000 scf/MCF x MMBTU/1000000 BTU CO = MCF flared x CO factor from RG-109 x BTU/scf x 1000 scf/MCF x MMBTU/1000000 BTU Gas was flared to reduce the hydrocarbon and/or H2S emissions to the atmosphere. NMNE NG = MCF flared x 50 lb/mole x mole/.379 MCF x mol % NMNE NG x 0.02 NMNE NG % = 100% - Methane % - Ethane % - Carbon Dioxide % - Nitrogen % H2S = MCF flared x 34 lb/mole x mole/.379 MCF x mol % H2S/100 x 0.02 SO2 = MCF flared x 64 lb/mole x mole/.379 MCF x mol % H2S/100 x 0.98 Attachment A - Rule Compliance Demonstration Request This information request was extracted from TCEQ Rule 101 .222(a-b) regarding demonstration criteria. These responses should be addressed under the appropriate sections of the final report for the incident eg; Cause of Emissions Event, Actions Taken to Minimize Emissions, and Any Additional Information Necessary to Evaluate the Event. (1) How many reportable and recordable emissions events (including this incident) have occurred at the facility/facilities contributing emissions during this incident for the 12 month period prior to this incident? 12 (2) What were the facility/facilities total actual operating hours during the past 12 months? 8760 (3) Identify the cause or causes of the emissions event and include all contributing factors that led to the emissions event. Discuss how the emissions event could not have been avoided by good design, maintenance, and operation practices, if applicable. Discuss any sudden breakdown of equipment or process that was beyond the owner/operator’s control, if applicable. DCP COMPRESSION ISSUES. FLARING WAS BEING USED TO MINIMIZE EMISSIONS UNTIL DCP IS ABLE TO REPAIR THEIR EQUIPMENT AND RETURN THE PLANT TO NORMAL OPERATION. (4) How were the air pollution control equipment or processes (if any) maintained and operated in a manner consistent with good practice for minimizing emissions and reducing the number of emissions events? Flaring was used to minimize emissions. Flares were properly operated. (5) How soon was action taken to achieve compliance once the operator knew or should have known that applicable emission limitations were being exceeded? Once the control panel shut the compressor down gas was immediately routed to the flare (6) How were the amount and duration of the unauthorized emissions and any bypass of pollution control equipment minimized? Emissions were minimized by use of a flare. The flare is the control device, functioned properly, and there was no pollution control equipment bypass. (7) What was the operational status of all emission monitoring systems at the facility/facilities during this emissions event? If any emission monitoring systems were not kept in operation during the emissions event, explain why they weren’t kept in operation. No monitoring systems are required for this site. Field gas production from this site was diverted to the flare and the flare remained ignited until the pressures dropped below the rated pressures for the equipment at this site. (8) How were the owner or operator’s actions in response to the unauthorized emissions contemporaneously documented? The TCEQ STEERS reporting system was used to provide initial notice of the event. The e m ission estimates were calculated by use of the gas flow rate and gas analysis. (9) Have other s imilar i nci dents occur red at this/these facility/facilities in the past that might be indicative of inadequate design, operation, or maintenance? No (10) Identify any information you have (e.g., complaints from neighbors, fence line monitoring, air modeling) which indicates an off-site impact. Identify any information you have which indicates the unauthorized emissions caused or contributed to an exceedance of the national ambient air quality standard (NAAQS), a prevention of significant deterioration (P SD) increment, or to a condition of air pollution. The site is located in a rural area. No complaints have been received to XTO’s knowledge and no monitoring is required. (11) Please provide any additional information to support your claim of an affirmative defense. Not applicable.. | 01/23/2018 02:56 PM | 0 | 0 | 0
276934 | RN106889413 | ROBERTSON CLEARFORK INIT SAT 171 | FROM SEMINOLE HEAD W ON US 180 W TOWARDS N MAIN ST 0.7 MI TURN L ONTO NW 11TH ST 0.7 MI TURN R ONTO RANCH RD 181 7.7 MI R ON LEASE RD 0.2 MI LEFT ON LEASE RD 0.1 MI TURN R 0.2 MI TURN LEFT 0.3 MI LOCATION ON THE RIGHT | GAINES | 7 | 01/23/2018 9:30 | 02/07/2018 23:00 | EMISSIONS EVENT | FLARE1 | FL1 | hexanes + | 287 |  |  | POUNDS | 0.001 | POUNDS | Registration 113010 |  | DCP PLANT ISSUES. | FLARING USED TO MINIMIZE EMISSIONS | Gas analysis and flowrate were used to estimate emissions based on the following formulas: Emissions Calculations: NOx = MCF flared x NOx factor from RG-109 x BTU/scf x 1000 scf/MCF x MMBTU/1000000 BTU CO = MCF flared x CO factor from RG-109 x BTU/scf x 1000 scf/MCF x MMBTU/1000000 BTU Gas was flared to reduce the hydrocarbon and/or H2S emissions to the atmosphere. NMNE NG = MCF flared x 50 lb/mole x mole/.379 MCF x mol % NMNE NG x 0.02 NMNE NG % = 100% - Methane % - Ethane % - Carbon Dioxide % - Nitrogen % H2S = MCF flared x 34 lb/mole x mole/.379 MCF x mol % H2S/100 x 0.02 SO2 = MCF flared x 64 lb/mole x mole/.379 MCF x mol % H2S/100 x 0.98 Attachment A - Rule Compliance Demonstration Request This information request was extracted from TCEQ Rule 101 .222(a-b) regarding demonstration criteria. These responses should be addressed under the appropriate sections of the final report for the incident eg; Cause of Emissions Event, Actions Taken to Minimize Emissions, and Any Additional Information Necessary to Evaluate the Event. (1) How many reportable and recordable emissions events (including this incident) have occurred at the facility/facilities contributing emissions during this incident for the 12 month period prior to this incident? 12 (2) What were the facility/facilities total actual operating hours during the past 12 months? 8760 (3) Identify the cause or causes of the emissions event and include all contributing factors that led to the emissions event. Discuss how the emissions event could not have been avoided by good design, maintenance, and operation practices, if applicable. Discuss any sudden breakdown of equipment or process that was beyond the owner/operator’s control, if applicable. DCP COMPRESSION ISSUES. FLARING WAS BEING USED TO MINIMIZE EMISSIONS UNTIL DCP IS ABLE TO REPAIR THEIR EQUIPMENT AND RETURN THE PLANT TO NORMAL OPERATION. (4) How were the air pollution control equipment or processes (if any) maintained and operated in a manner consistent with good practice for minimizing emissions and reducing the number of emissions events? Flaring was used to minimize emissions. Flares were properly operated. (5) How soon was action taken to achieve compliance once the operator knew or should have known that applicable emission limitations were being exceeded? Once the control panel shut the compressor down gas was immediately routed to the flare (6) How were the amount and duration of the unauthorized emissions and any bypass of pollution control equipment minimized? Emissions were minimized by use of a flare. The flare is the control device, functioned properly, and there was no pollution control equipment bypass. (7) What was the operational status of all emission monitoring systems at the facility/facilities during this emissions event? If any emission monitoring systems were not kept in operation during the emissions event, explain why they weren’t kept in operation. No monitoring systems are required for this site. Field gas production from this site was diverted to the flare and the flare remained ignited until the pressures dropped below the rated pressures for the equipment at this site. (8) How were the owner or operator’s actions in response to the unauthorized emissions contemporaneously documented? The TCEQ STEERS reporting system was used to provide initial notice of the event. The e m ission estimates were calculated by use of the gas flow rate and gas analysis. (9) Have other s imilar i nci dents occur red at this/these facility/facilities in the past that might be indicative of inadequate design, operation, or maintenance? No (10) Identify any information you have (e.g., complaints from neighbors, fence line monitoring, air modeling) which indicates an off-site impact. Identify any information you have which indicates the unauthorized emissions caused or contributed to an exceedance of the national ambient air quality standard (NAAQS), a prevention of significant deterioration (P SD) increment, or to a condition of air pollution. The site is located in a rural area. No complaints have been received to XTO’s knowledge and no monitoring is required. (11) Please provide any additional information to support your claim of an affirmative defense. Not applicable.. | 01/23/2018 02:56 PM | 0 | 0 | 0
276934 | RN106889413 | ROBERTSON CLEARFORK INIT SAT 171 | FROM SEMINOLE HEAD W ON US 180 W TOWARDS N MAIN ST 0.7 MI TURN L ONTO NW 11TH ST 0.7 MI TURN R ONTO RANCH RD 181 7.7 MI R ON LEASE RD 0.2 MI LEFT ON LEASE RD 0.1 MI TURN R 0.2 MI TURN LEFT 0.3 MI LOCATION ON THE RIGHT | GAINES | 7 | 01/23/2018 9:30 | 02/07/2018 23:00 | EMISSIONS EVENT | FLARE1 | FL1 | Hydrogen Sulfide | 172 |  |  | POUNDS | 0.001 | POUNDS | Registration 113010 |  | DCP PLANT ISSUES. | FLARING USED TO MINIMIZE EMISSIONS | Gas analysis and flowrate were used to estimate emissions based on the following formulas: Emissions Calculations: NOx = MCF flared x NOx factor from RG-109 x BTU/scf x 1000 scf/MCF x MMBTU/1000000 BTU CO = MCF flared x CO factor from RG-109 x BTU/scf x 1000 scf/MCF x MMBTU/1000000 BTU Gas was flared to reduce the hydrocarbon and/or H2S emissions to the atmosphere. NMNE NG = MCF flared x 50 lb/mole x mole/.379 MCF x mol % NMNE NG x 0.02 NMNE NG % = 100% - Methane % - Ethane % - Carbon Dioxide % - Nitrogen % H2S = MCF flared x 34 lb/mole x mole/.379 MCF x mol % H2S/100 x 0.02 SO2 = MCF flared x 64 lb/mole x mole/.379 MCF x mol % H2S/100 x 0.98 Attachment A - Rule Compliance Demonstration Request This information request was extracted from TCEQ Rule 101 .222(a-b) regarding demonstration criteria. These responses should be addressed under the appropriate sections of the final report for the incident eg; Cause of Emissions Event, Actions Taken to Minimize Emissions, and Any Additional Information Necessary to Evaluate the Event. (1) How many reportable and recordable emissions events (including this incident) have occurred at the facility/facilities contributing emissions during this incident for the 12 month period prior to this incident? 12 (2) What were the facility/facilities total actual operating hours during the past 12 months? 8760 (3) Identify the cause or causes of the emissions event and include all contributing factors that led to the emissions event. Discuss how the emissions event could not have been avoided by good design, maintenance, and operation practices, if applicable. Discuss any sudden breakdown of equipment or process that was beyond the owner/operator’s control, if applicable. DCP COMPRESSION ISSUES. FLARING WAS BEING USED TO MINIMIZE EMISSIONS UNTIL DCP IS ABLE TO REPAIR THEIR EQUIPMENT AND RETURN THE PLANT TO NORMAL OPERATION. (4) How were the air pollution control equipment or processes (if any) maintained and operated in a manner consistent with good practice for minimizing emissions and reducing the number of emissions events? Flaring was used to minimize emissions. Flares were properly operated. (5) How soon was action taken to achieve compliance once the operator knew or should have known that applicable emission limitations were being exceeded? Once the control panel shut the compressor down gas was immediately routed to the flare (6) How were the amount and duration of the unauthorized emissions and any bypass of pollution control equipment minimized? Emissions were minimized by use of a flare. The flare is the control device, functioned properly, and there was no pollution control equipment bypass. (7) What was the operational status of all emission monitoring systems at the facility/facilities during this emissions event? If any emission monitoring systems were not kept in operation during the emissions event, explain why they weren’t kept in operation. No monitoring systems are required for this site. Field gas production from this site was diverted to the flare and the flare remained ignited until the pressures dropped below the rated pressures for the equipment at this site. (8) How were the owner or operator’s actions in response to the unauthorized emissions contemporaneously documented? The TCEQ STEERS reporting system was used to provide initial notice of the event. The e m ission estimates were calculated by use of the gas flow rate and gas analysis. (9) Have other s imilar i nci dents occur red at this/these facility/facilities in the past that might be indicative of inadequate design, operation, or maintenance? No (10) Identify any information you have (e.g., complaints from neighbors, fence line monitoring, air modeling) which indicates an off-site impact. Identify any information you have which indicates the unauthorized emissions caused or contributed to an exceedance of the national ambient air quality standard (NAAQS), a prevention of significant deterioration (P SD) increment, or to a condition of air pollution. The site is located in a rural area. No complaints have been received to XTO’s knowledge and no monitoring is required. (11) Please provide any additional information to support your claim of an affirmative defense. Not applicable.. | 01/23/2018 02:56 PM | 0 | 0 | 0
276934 | RN106889413 | ROBERTSON CLEARFORK INIT SAT 171 | FROM SEMINOLE HEAD W ON US 180 W TOWARDS N MAIN ST 0.7 MI TURN L ONTO NW 11TH ST 0.7 MI TURN R ONTO RANCH RD 181 7.7 MI R ON LEASE RD 0.2 MI LEFT ON LEASE RD 0.1 MI TURN R 0.2 MI TURN LEFT 0.3 MI LOCATION ON THE RIGHT | GAINES | 7 | 01/23/2018 9:30 | 02/07/2018 23:00 | EMISSIONS EVENT | FLARE1 | FL1 | NOX | 729 |  |  | POUNDS | 0.001 | POUNDS | Registration 113010 |  | DCP PLANT ISSUES. | FLARING USED TO MINIMIZE EMISSIONS | Gas analysis and flowrate were used to estimate emissions based on the following formulas: Emissions Calculations: NOx = MCF flared x NOx factor from RG-109 x BTU/scf x 1000 scf/MCF x MMBTU/1000000 BTU CO = MCF flared x CO factor from RG-109 x BTU/scf x 1000 scf/MCF x MMBTU/1000000 BTU Gas was flared to reduce the hydrocarbon and/or H2S emissions to the atmosphere. NMNE NG = MCF flared x 50 lb/mole x mole/.379 MCF x mol % NMNE NG x 0.02 NMNE NG % = 100% - Methane % - Ethane % - Carbon Dioxide % - Nitrogen % H2S = MCF flared x 34 lb/mole x mole/.379 MCF x mol % H2S/100 x 0.02 SO2 = MCF flared x 64 lb/mole x mole/.379 MCF x mol % H2S/100 x 0.98 Attachment A - Rule Compliance Demonstration Request This information request was extracted from TCEQ Rule 101 .222(a-b) regarding demonstration criteria. These responses should be addressed under the appropriate sections of the final report for the incident eg; Cause of Emissions Event, Actions Taken to Minimize Emissions, and Any Additional Information Necessary to Evaluate the Event. (1) How many reportable and recordable emissions events (including this incident) have occurred at the facility/facilities contributing emissions during this incident for the 12 month period prior to this incident? 12 (2) What were the facility/facilities total actual operating hours during the past 12 months? 8760 (3) Identify the cause or causes of the emissions event and include all contributing factors that led to the emissions event. Discuss how the emissions event could not have been avoided by good design, maintenance, and operation practices, if applicable. Discuss any sudden breakdown of equipment or process that was beyond the owner/operator’s control, if applicable. DCP COMPRESSION ISSUES. FLARING WAS BEING USED TO MINIMIZE EMISSIONS UNTIL DCP IS ABLE TO REPAIR THEIR EQUIPMENT AND RETURN THE PLANT TO NORMAL OPERATION. (4) How were the air pollution control equipment or processes (if any) maintained and operated in a manner consistent with good practice for minimizing emissions and reducing the number of emissions events? Flaring was used to minimize emissions. Flares were properly operated. (5) How soon was action taken to achieve compliance once the operator knew or should have known that applicable emission limitations were being exceeded? Once the control panel shut the compressor down gas was immediately routed to the flare (6) How were the amount and duration of the unauthorized emissions and any bypass of pollution control equipment minimized? Emissions were minimized by use of a flare. The flare is the control device, functioned properly, and there was no pollution control equipment bypass. (7) What was the operational status of all emission monitoring systems at the facility/facilities during this emissions event? If any emission monitoring systems were not kept in operation during the emissions event, explain why they weren’t kept in operation. No monitoring systems are required for this site. Field gas production from this site was diverted to the flare and the flare remained ignited until the pressures dropped below the rated pressures for the equipment at this site. (8) How were the owner or operator’s actions in response to the unauthorized emissions contemporaneously documented? The TCEQ STEERS reporting system was used to provide initial notice of the event. The e m ission estimates were calculated by use of the gas flow rate and gas analysis. (9) Have other s imilar i nci dents occur red at this/these facility/facilities in the past that might be indicative of inadequate design, operation, or maintenance? No (10) Identify any information you have (e.g., complaints from neighbors, fence line monitoring, air modeling) which indicates an off-site impact. Identify any information you have which indicates the unauthorized emissions caused or contributed to an exceedance of the national ambient air quality standard (NAAQS), a prevention of significant deterioration (P SD) increment, or to a condition of air pollution. The site is located in a rural area. No complaints have been received to XTO’s knowledge and no monitoring is required. (11) Please provide any additional information to support your claim of an affirmative defense. Not applicable.. | 01/23/2018 02:56 PM | 0 | 0 | 0
276934 | RN106889413 | ROBERTSON CLEARFORK INIT SAT 171 | FROM SEMINOLE HEAD W ON US 180 W TOWARDS N MAIN ST 0.7 MI TURN L ONTO NW 11TH ST 0.7 MI TURN R ONTO RANCH RD 181 7.7 MI R ON LEASE RD 0.2 MI LEFT ON LEASE RD 0.1 MI TURN R 0.2 MI TURN LEFT 0.3 MI LOCATION ON THE RIGHT | GAINES | 7 | 01/23/2018 9:30 | 02/07/2018 23:00 | EMISSIONS EVENT | FLARE1 | FL1 | pentane, iso- | 159 |  |  | POUNDS | 0.001 | POUNDS | Registration 113010 |  | DCP PLANT ISSUES. | FLARING USED TO MINIMIZE EMISSIONS | Gas analysis and flowrate were used to estimate emissions based on the following formulas: Emissions Calculations: NOx = MCF flared x NOx factor from RG-109 x BTU/scf x 1000 scf/MCF x MMBTU/1000000 BTU CO = MCF flared x CO factor from RG-109 x BTU/scf x 1000 scf/MCF x MMBTU/1000000 BTU Gas was flared to reduce the hydrocarbon and/or H2S emissions to the atmosphere. NMNE NG = MCF flared x 50 lb/mole x mole/.379 MCF x mol % NMNE NG x 0.02 NMNE NG % = 100% - Methane % - Ethane % - Carbon Dioxide % - Nitrogen % H2S = MCF flared x 34 lb/mole x mole/.379 MCF x mol % H2S/100 x 0.02 SO2 = MCF flared x 64 lb/mole x mole/.379 MCF x mol % H2S/100 x 0.98 Attachment A - Rule Compliance Demonstration Request This information request was extracted from TCEQ Rule 101 .222(a-b) regarding demonstration criteria. These responses should be addressed under the appropriate sections of the final report for the incident eg; Cause of Emissions Event, Actions Taken to Minimize Emissions, and Any Additional Information Necessary to Evaluate the Event. (1) How many reportable and recordable emissions events (including this incident) have occurred at the facility/facilities contributing emissions during this incident for the 12 month period prior to this incident? 12 (2) What were the facility/facilities total actual operating hours during the past 12 months? 8760 (3) Identify the cause or causes of the emissions event and include all contributing factors that led to the emissions event. Discuss how the emissions event could not have been avoided by good design, maintenance, and operation practices, if applicable. Discuss any sudden breakdown of equipment or process that was beyond the owner/operator’s control, if applicable. DCP COMPRESSION ISSUES. FLARING WAS BEING USED TO MINIMIZE EMISSIONS UNTIL DCP IS ABLE TO REPAIR THEIR EQUIPMENT AND RETURN THE PLANT TO NORMAL OPERATION. (4) How were the air pollution control equipment or processes (if any) maintained and operated in a manner consistent with good practice for minimizing emissions and reducing the number of emissions events? Flaring was used to minimize emissions. Flares were properly operated. (5) How soon was action taken to achieve compliance once the operator knew or should have known that applicable emission limitations were being exceeded? Once the control panel shut the compressor down gas was immediately routed to the flare (6) How were the amount and duration of the unauthorized emissions and any bypass of pollution control equipment minimized? Emissions were minimized by use of a flare. The flare is the control device, functioned properly, and there was no pollution control equipment bypass. (7) What was the operational status of all emission monitoring systems at the facility/facilities during this emissions event? If any emission monitoring systems were not kept in operation during the emissions event, explain why they weren’t kept in operation. No monitoring systems are required for this site. Field gas production from this site was diverted to the flare and the flare remained ignited until the pressures dropped below the rated pressures for the equipment at this site. (8) How were the owner or operator’s actions in response to the unauthorized emissions contemporaneously documented? The TCEQ STEERS reporting system was used to provide initial notice of the event. The e m ission estimates were calculated by use of the gas flow rate and gas analysis. (9) Have other s imilar i nci dents occur red at this/these facility/facilities in the past that might be indicative of inadequate design, operation, or maintenance? No (10) Identify any information you have (e.g., complaints from neighbors, fence line monitoring, air modeling) which indicates an off-site impact. Identify any information you have which indicates the unauthorized emissions caused or contributed to an exceedance of the national ambient air quality standard (NAAQS), a prevention of significant deterioration (P SD) increment, or to a condition of air pollution. The site is located in a rural area. No complaints have been received to XTO’s knowledge and no monitoring is required. (11) Please provide any additional information to support your claim of an affirmative defense. Not applicable.. | 01/23/2018 02:56 PM | 0 | 0 | 0
276934 | RN106889413 | ROBERTSON CLEARFORK INIT SAT 171 | FROM SEMINOLE HEAD W ON US 180 W TOWARDS N MAIN ST 0.7 MI TURN L ONTO NW 11TH ST 0.7 MI TURN R ONTO RANCH RD 181 7.7 MI R ON LEASE RD 0.2 MI LEFT ON LEASE RD 0.1 MI TURN R 0.2 MI TURN LEFT 0.3 MI LOCATION ON THE RIGHT | GAINES | 7 | 01/23/2018 9:30 | 02/07/2018 23:00 | EMISSIONS EVENT | FLARE1 | FL1 | Pentane, N- | 147 |  |  | POUNDS | 0.001 | POUNDS | Registration 113010 |  | DCP PLANT ISSUES. | FLARING USED TO MINIMIZE EMISSIONS | Gas analysis and flowrate were used to estimate emissions based on the following formulas: Emissions Calculations: NOx = MCF flared x NOx factor from RG-109 x BTU/scf x 1000 scf/MCF x MMBTU/1000000 BTU CO = MCF flared x CO factor from RG-109 x BTU/scf x 1000 scf/MCF x MMBTU/1000000 BTU Gas was flared to reduce the hydrocarbon and/or H2S emissions to the atmosphere. NMNE NG = MCF flared x 50 lb/mole x mole/.379 MCF x mol % NMNE NG x 0.02 NMNE NG % = 100% - Methane % - Ethane % - Carbon Dioxide % - Nitrogen % H2S = MCF flared x 34 lb/mole x mole/.379 MCF x mol % H2S/100 x 0.02 SO2 = MCF flared x 64 lb/mole x mole/.379 MCF x mol % H2S/100 x 0.98 Attachment A - Rule Compliance Demonstration Request This information request was extracted from TCEQ Rule 101 .222(a-b) regarding demonstration criteria. These responses should be addressed under the appropriate sections of the final report for the incident eg; Cause of Emissions Event, Actions Taken to Minimize Emissions, and Any Additional Information Necessary to Evaluate the Event. (1) How many reportable and recordable emissions events (including this incident) have occurred at the facility/facilities contributing emissions during this incident for the 12 month period prior to this incident? 12 (2) What were the facility/facilities total actual operating hours during the past 12 months? 8760 (3) Identify the cause or causes of the emissions event and include all contributing factors that led to the emissions event. Discuss how the emissions event could not have been avoided by good design, maintenance, and operation practices, if applicable. Discuss any sudden breakdown of equipment or process that was beyond the owner/operator’s control, if applicable. DCP COMPRESSION ISSUES. FLARING WAS BEING USED TO MINIMIZE EMISSIONS UNTIL DCP IS ABLE TO REPAIR THEIR EQUIPMENT AND RETURN THE PLANT TO NORMAL OPERATION. (4) How were the air pollution control equipment or processes (if any) maintained and operated in a manner consistent with good practice for minimizing emissions and reducing the number of emissions events? Flaring was used to minimize emissions. Flares were properly operated. (5) How soon was action taken to achieve compliance once the operator knew or should have known that applicable emission limitations were being exceeded? Once the control panel shut the compressor down gas was immediately routed to the flare (6) How were the amount and duration of the unauthorized emissions and any bypass of pollution control equipment minimized? Emissions were minimized by use of a flare. The flare is the control device, functioned properly, and there was no pollution control equipment bypass. (7) What was the operational status of all emission monitoring systems at the facility/facilities during this emissions event? If any emission monitoring systems were not kept in operation during the emissions event, explain why they weren’t kept in operation. No monitoring systems are required for this site. Field gas production from this site was diverted to the flare and the flare remained ignited until the pressures dropped below the rated pressures for the equipment at this site. (8) How were the owner or operator’s actions in response to the unauthorized emissions contemporaneously documented? The TCEQ STEERS reporting system was used to provide initial notice of the event. The e m ission estimates were calculated by use of the gas flow rate and gas analysis. (9) Have other s imilar i nci dents occur red at this/these facility/facilities in the past that might be indicative of inadequate design, operation, or maintenance? No (10) Identify any information you have (e.g., complaints from neighbors, fence line monitoring, air modeling) which indicates an off-site impact. Identify any information you have which indicates the unauthorized emissions caused or contributed to an exceedance of the national ambient air quality standard (NAAQS), a prevention of significant deterioration (P SD) increment, or to a condition of air pollution. The site is located in a rural area. No complaints have been received to XTO’s knowledge and no monitoring is required. (11) Please provide any additional information to support your claim of an affirmative defense. Not applicable.. | 01/23/2018 02:56 PM | 0 | 0 | 0
276934 | RN106889413 | ROBERTSON CLEARFORK INIT SAT 171 | FROM SEMINOLE HEAD W ON US 180 W TOWARDS N MAIN ST 0.7 MI TURN L ONTO NW 11TH ST 0.7 MI TURN R ONTO RANCH RD 181 7.7 MI R ON LEASE RD 0.2 MI LEFT ON LEASE RD 0.1 MI TURN R 0.2 MI TURN LEFT 0.3 MI LOCATION ON THE RIGHT | GAINES | 7 | 01/23/2018 9:30 | 02/07/2018 23:00 | EMISSIONS EVENT | FLARE1 | FL1 | Propane | 822 |  |  | POUNDS | 0.001 | POUNDS | Registration 113010 |  | DCP PLANT ISSUES. | FLARING USED TO MINIMIZE EMISSIONS | Gas analysis and flowrate were used to estimate emissions based on the following formulas: Emissions Calculations: NOx = MCF flared x NOx factor from RG-109 x BTU/scf x 1000 scf/MCF x MMBTU/1000000 BTU CO = MCF flared x CO factor from RG-109 x BTU/scf x 1000 scf/MCF x MMBTU/1000000 BTU Gas was flared to reduce the hydrocarbon and/or H2S emissions to the atmosphere. NMNE NG = MCF flared x 50 lb/mole x mole/.379 MCF x mol % NMNE NG x 0.02 NMNE NG % = 100% - Methane % - Ethane % - Carbon Dioxide % - Nitrogen % H2S = MCF flared x 34 lb/mole x mole/.379 MCF x mol % H2S/100 x 0.02 SO2 = MCF flared x 64 lb/mole x mole/.379 MCF x mol % H2S/100 x 0.98 Attachment A - Rule Compliance Demonstration Request This information request was extracted from TCEQ Rule 101 .222(a-b) regarding demonstration criteria. These responses should be addressed under the appropriate sections of the final report for the incident eg; Cause of Emissions Event, Actions Taken to Minimize Emissions, and Any Additional Information Necessary to Evaluate the Event. (1) How many reportable and recordable emissions events (including this incident) have occurred at the facility/facilities contributing emissions during this incident for the 12 month period prior to this incident? 12 (2) What were the facility/facilities total actual operating hours during the past 12 months? 8760 (3) Identify the cause or causes of the emissions event and include all contributing factors that led to the emissions event. Discuss how the emissions event could not have been avoided by good design, maintenance, and operation practices, if applicable. Discuss any sudden breakdown of equipment or process that was beyond the owner/operator’s control, if applicable. DCP COMPRESSION ISSUES. FLARING WAS BEING USED TO MINIMIZE EMISSIONS UNTIL DCP IS ABLE TO REPAIR THEIR EQUIPMENT AND RETURN THE PLANT TO NORMAL OPERATION. (4) How were the air pollution control equipment or processes (if any) maintained and operated in a manner consistent with good practice for minimizing emissions and reducing the number of emissions events? Flaring was used to minimize emissions. Flares were properly operated. (5) How soon was action taken to achieve compliance once the operator knew or should have known that applicable emission limitations were being exceeded? Once the control panel shut the compressor down gas was immediately routed to the flare (6) How were the amount and duration of the unauthorized emissions and any bypass of pollution control equipment minimized? Emissions were minimized by use of a flare. The flare is the control device, functioned properly, and there was no pollution control equipment bypass. (7) What was the operational status of all emission monitoring systems at the facility/facilities during this emissions event? If any emission monitoring systems were not kept in operation during the emissions event, explain why they weren’t kept in operation. No monitoring systems are required for this site. Field gas production from this site was diverted to the flare and the flare remained ignited until the pressures dropped below the rated pressures for the equipment at this site. (8) How were the owner or operator’s actions in response to the unauthorized emissions contemporaneously documented? The TCEQ STEERS reporting system was used to provide initial notice of the event. The e m ission estimates were calculated by use of the gas flow rate and gas analysis. (9) Have other s imilar i nci dents occur red at this/these facility/facilities in the past that might be indicative of inadequate design, operation, or maintenance? No (10) Identify any information you have (e.g., complaints from neighbors, fence line monitoring, air modeling) which indicates an off-site impact. Identify any information you have which indicates the unauthorized emissions caused or contributed to an exceedance of the national ambient air quality standard (NAAQS), a prevention of significant deterioration (P SD) increment, or to a condition of air pollution. The site is located in a rural area. No complaints have been received to XTO’s knowledge and no monitoring is required. (11) Please provide any additional information to support your claim of an affirmative defense. Not applicable.. | 01/23/2018 02:56 PM | 0 | 0 | 0
276934 | RN106889413 | ROBERTSON CLEARFORK INIT SAT 171 | FROM SEMINOLE HEAD W ON US 180 W TOWARDS N MAIN ST 0.7 MI TURN L ONTO NW 11TH ST 0.7 MI TURN R ONTO RANCH RD 181 7.7 MI R ON LEASE RD 0.2 MI LEFT ON LEASE RD 0.1 MI TURN R 0.2 MI TURN LEFT 0.3 MI LOCATION ON THE RIGHT | GAINES | 7 | 01/23/2018 9:30 | 02/07/2018 23:00 | EMISSIONS EVENT | FLARE1 | FL1 | Sulfur dioxide | 16210 |  |  | POUNDS | 0.001 | POUNDS | Registration 113010 |  | DCP PLANT ISSUES. | FLARING USED TO MINIMIZE EMISSIONS | Gas analysis and flowrate were used to estimate emissions based on the following formulas: Emissions Calculations: NOx = MCF flared x NOx factor from RG-109 x BTU/scf x 1000 scf/MCF x MMBTU/1000000 BTU CO = MCF flared x CO factor from RG-109 x BTU/scf x 1000 scf/MCF x MMBTU/1000000 BTU Gas was flared to reduce the hydrocarbon and/or H2S emissions to the atmosphere. NMNE NG = MCF flared x 50 lb/mole x mole/.379 MCF x mol % NMNE NG x 0.02 NMNE NG % = 100% - Methane % - Ethane % - Carbon Dioxide % - Nitrogen % H2S = MCF flared x 34 lb/mole x mole/.379 MCF x mol % H2S/100 x 0.02 SO2 = MCF flared x 64 lb/mole x mole/.379 MCF x mol % H2S/100 x 0.98 Attachment A - Rule Compliance Demonstration Request This information request was extracted from TCEQ Rule 101 .222(a-b) regarding demonstration criteria. These responses should be addressed under the appropriate sections of the final report for the incident eg; Cause of Emissions Event, Actions Taken to Minimize Emissions, and Any Additional Information Necessary to Evaluate the Event. (1) How many reportable and recordable emissions events (including this incident) have occurred at the facility/facilities contributing emissions during this incident for the 12 month period prior to this incident? 12 (2) What were the facility/facilities total actual operating hours during the past 12 months? 8760 (3) Identify the cause or causes of the emissions event and include all contributing factors that led to the emissions event. Discuss how the emissions event could not have been avoided by good design, maintenance, and operation practices, if applicable. Discuss any sudden breakdown of equipment or process that was beyond the owner/operator’s control, if applicable. DCP COMPRESSION ISSUES. FLARING WAS BEING USED TO MINIMIZE EMISSIONS UNTIL DCP IS ABLE TO REPAIR THEIR EQUIPMENT AND RETURN THE PLANT TO NORMAL OPERATION. (4) How were the air pollution control equipment or processes (if any) maintained and operated in a manner consistent with good practice for minimizing emissions and reducing the number of emissions events? Flaring was used to minimize emissions. Flares were properly operated. (5) How soon was action taken to achieve compliance once the operator knew or should have known that applicable emission limitations were being exceeded? Once the control panel shut the compressor down gas was immediately routed to the flare (6) How were the amount and duration of the unauthorized emissions and any bypass of pollution control equipment minimized? Emissions were minimized by use of a flare. The flare is the control device, functioned properly, and there was no pollution control equipment bypass. (7) What was the operational status of all emission monitoring systems at the facility/facilities during this emissions event? If any emission monitoring systems were not kept in operation during the emissions event, explain why they weren’t kept in operation. No monitoring systems are required for this site. Field gas production from this site was diverted to the flare and the flare remained ignited until the pressures dropped below the rated pressures for the equipment at this site. (8) How were the owner or operator’s actions in response to the unauthorized emissions contemporaneously documented? The TCEQ STEERS reporting system was used to provide initial notice of the event. The e m ission estimates were calculated by use of the gas flow rate and gas analysis. (9) Have other s imilar i nci dents occur red at this/these facility/facilities in the past that might be indicative of inadequate design, operation, or maintenance? No (10) Identify any information you have (e.g., complaints from neighbors, fence line monitoring, air modeling) which indicates an off-site impact. Identify any information you have which indicates the unauthorized emissions caused or contributed to an exceedance of the national ambient air quality standard (NAAQS), a prevention of significant deterioration (P SD) increment, or to a condition of air pollution. The site is located in a rural area. No complaints have been received to XTO’s knowledge and no monitoring is required. (11) Please provide any additional information to support your claim of an affirmative defense. Not applicable.. | 01/23/2018 02:56 PM | 0 | 0 | 0
276924 | RN106889926 | ROBERTSON CLEARFORK UNIT SAT 272 | FROM SEMINOLE GO W ON US 180W TO N MAIN ST GO 0.7MI TURN LEFT TO NW 11TH ST GO 0.7MI TURN RIGHT TO RANCH RD 181 GO 8.3MI TURN LEFT ON LEASE RD GO 0.2MI TURN LEFT GO 0.3MI LOCATION ON RIGHT | GAINES | 7 | 01/23/2018 9:30 | 02/07/2018 23:00 | EMISSIONS EVENT | FLARE1 | F1 | Butane, i | 728 |  |  | POUNDS | 0.001 | POUNDS | Air Reg ID 113019 |  | DCP PLANT ISSUES. | FLARING IS BEING USED TO MINIMIZE EMISSIONS | Gas analysis and flowrate were used to estimate emissions based on the following formulas: Emissions Calculations: NOx = MCF flared x NOx factor from RG-109 x BTU/scf x 1000 scf/MCF x MMBTU/1000000 BTU CO = MCF flared x CO factor from RG-109 x BTU/scf x 1000 scf/MCF x MMBTU/1000000 BTU Gas was flared to reduce the hydrocarbon and/or H2S emissions to the atmosphere. NMNE NG = MCF flared x 50 lb/mole x mole/.379 MCF x mol % NMNE NG x 0.02 NMNE NG % = 100% - Methane % - Ethane % - Carbon Dioxide % - Nitrogen % H2S = MCF flared x 34 lb/mole x mole/.379 MCF x mol % H2S/100 x 0.02 SO2 = MCF flared x 64 lb/mole x mole/.379 MCF x mol % H2S/100 x 0.98 Attachment A - Rule Compliance Demonstration Request This information request was extracted from TCEQ Rule 101 .222(a-b) regarding demonstration criteria. These responses should be addressed under the appropriate sections of the final report for the incident eg; Cause of Emissions Event, Actions Taken to Minimize Emissions, and Any Additional Information Necessary to Evaluate the Event. (1) How many reportable and recordable emissions events (including this incident) have occurred at the facility/facilities contributing emissions during this incident for the 12 month period prior to this incident? ~7 (2) What were the facility/facilities total actual operating hours during the past 12 months? 8760 (3) Identify the cause or causes of the emissions event and include all contributing factors that led to the emissions event. Discuss how the emissions event could not have been avoided by good design, maintenance, and operation practices, if applicable. Discuss any sudden breakdown of equipment or process that was beyond the owner/operator’s control, if applicable. DCP PLANT ISSUES. FLARING IS BEING USED TO MINIMIZE EMISSIONS . (4) How were the air pollution control equipment or processes (if any) maintained and operated in a manner consistent with good practice for minimizing emissions and reducing the number of emissions events? Flaring was used to minimize emissions. Flares were properly operated. (5) How soon was action taken to achieve compliance once the operator knew or should have known that applicable emission limitations were being exceeded? Once the control panel shut the compressor down gas was immediately routed to the flare (6) How were the amount and duration of the unauthorized emissions and any bypass of pollution control equipment minimized? Emissions were minimized by use of a flare. The flare is the control device, functioned properly, and there was no pollution control equipment bypass. (7) What was the operational status of all emission monitoring systems at the facility/facilities during this emissions event? If any emission monitoring systems were not kept in operation during the emissions event, explain why they weren’t kept in operation. No monitoring systems are required for this site. Field gas production from this site was diverted to the flare and the flare remained ignited until the pressures dropped below the rated pressures for the equipment at this site. (8) How were the owner or operator’s actions in response to the unauthorized emissions contemporaneously documented? The TCEQ STEERS reporting system was used to provide initial notice of the event. The emission estimates were calculated by use of the gas flow rate and gas analysis. (9) Have other similar incidents occu rred at this/these facility/facilities in the past th at might be indicative of i na dequate design, operation, or maintenance? No (10) Identify any information you have (e.g., complaints from neighbors, fence line monitoring, air modeling) which indicates an off-site impact. Identify any information you have which indicates the unauthorized emissions caused or contributed to an exceedance of the national ambient air quality standard (NAAQS), a prevention of significant deterioration (P SD) increment, or to a condition of air pollution. The site is located in a rural area. No complaints have been received to XTO’s knowledge and no monitoring is required. (11) Please provide any additional information to support your claim of an affirmative defense. Not applicable.. | 01/23/2018 02:27 PM | 0 | 0 | 0
276924 | RN106889926 | ROBERTSON CLEARFORK UNIT SAT 272 | FROM SEMINOLE GO W ON US 180W TO N MAIN ST GO 0.7MI TURN LEFT TO NW 11TH ST GO 0.7MI TURN RIGHT TO RANCH RD 181 GO 8.3MI TURN LEFT ON LEASE RD GO 0.2MI TURN LEFT GO 0.3MI LOCATION ON RIGHT | GAINES | 7 | 01/23/2018 9:30 | 02/07/2018 23:00 | EMISSIONS EVENT | FLARE1 | F1 | Butane, N- | 1831 |  |  | POUNDS | 0.001 | POUNDS | Air Reg ID 113019 |  | DCP PLANT ISSUES. | FLARING IS BEING USED TO MINIMIZE EMISSIONS | Gas analysis and flowrate were used to estimate emissions based on the following formulas: Emissions Calculations: NOx = MCF flared x NOx factor from RG-109 x BTU/scf x 1000 scf/MCF x MMBTU/1000000 BTU CO = MCF flared x CO factor from RG-109 x BTU/scf x 1000 scf/MCF x MMBTU/1000000 BTU Gas was flared to reduce the hydrocarbon and/or H2S emissions to the atmosphere. NMNE NG = MCF flared x 50 lb/mole x mole/.379 MCF x mol % NMNE NG x 0.02 NMNE NG % = 100% - Methane % - Ethane % - Carbon Dioxide % - Nitrogen % H2S = MCF flared x 34 lb/mole x mole/.379 MCF x mol % H2S/100 x 0.02 SO2 = MCF flared x 64 lb/mole x mole/.379 MCF x mol % H2S/100 x 0.98 Attachment A - Rule Compliance Demonstration Request This information request was extracted from TCEQ Rule 101 .222(a-b) regarding demonstration criteria. These responses should be addressed under the appropriate sections of the final report for the incident eg; Cause of Emissions Event, Actions Taken to Minimize Emissions, and Any Additional Information Necessary to Evaluate the Event. (1) How many reportable and recordable emissions events (including this incident) have occurred at the facility/facilities contributing emissions during this incident for the 12 month period prior to this incident? ~7 (2) What were the facility/facilities total actual operating hours during the past 12 months? 8760 (3) Identify the cause or causes of the emissions event and include all contributing factors that led to the emissions event. Discuss how the emissions event could not have been avoided by good design, maintenance, and operation practices, if applicable. Discuss any sudden breakdown of equipment or process that was beyond the owner/operator’s control, if applicable. DCP PLANT ISSUES. FLARING IS BEING USED TO MINIMIZE EMISSIONS . (4) How were the air pollution control equipment or processes (if any) maintained and operated in a manner consistent with good practice for minimizing emissions and reducing the number of emissions events? Flaring was used to minimize emissions. Flares were properly operated. (5) How soon was action taken to achieve compliance once the operator knew or should have known that applicable emission limitations were being exceeded? Once the control panel shut the compressor down gas was immediately routed to the flare (6) How were the amount and duration of the unauthorized emissions and any bypass of pollution control equipment minimized? Emissions were minimized by use of a flare. The flare is the control device, functioned properly, and there was no pollution control equipment bypass. (7) What was the operational status of all emission monitoring systems at the facility/facilities during this emissions event? If any emission monitoring systems were not kept in operation during the emissions event, explain why they weren’t kept in operation. No monitoring systems are required for this site. Field gas production from this site was diverted to the flare and the flare remained ignited until the pressures dropped below the rated pressures for the equipment at this site. (8) How were the owner or operator’s actions in response to the unauthorized emissions contemporaneously documented? The TCEQ STEERS reporting system was used to provide initial notice of the event. The emission estimates were calculated by use of the gas flow rate and gas analysis. (9) Have other similar incidents occu rred at this/these facility/facilities in the past th at might be indicative of i na dequate design, operation, or maintenance? No (10) Identify any information you have (e.g., complaints from neighbors, fence line monitoring, air modeling) which indicates an off-site impact. Identify any information you have which indicates the unauthorized emissions caused or contributed to an exceedance of the national ambient air quality standard (NAAQS), a prevention of significant deterioration (P SD) increment, or to a condition of air pollution. The site is located in a rural area. No complaints have been received to XTO’s knowledge and no monitoring is required. (11) Please provide any additional information to support your claim of an affirmative defense. Not applicable.. | 01/23/2018 02:27 PM | 0 | 0 | 0
276924 | RN106889926 | ROBERTSON CLEARFORK UNIT SAT 272 | FROM SEMINOLE GO W ON US 180W TO N MAIN ST GO 0.7MI TURN LEFT TO NW 11TH ST GO 0.7MI TURN RIGHT TO RANCH RD 181 GO 8.3MI TURN LEFT ON LEASE RD GO 0.2MI TURN LEFT GO 0.3MI LOCATION ON RIGHT | GAINES | 7 | 01/23/2018 9:30 | 02/07/2018 23:00 | EMISSIONS EVENT | FLARE1 | F1 | Carbon Monoxide | 3855 |  |  | POUNDS | 0.001 | POUNDS | Air Reg ID 113019 |  | DCP PLANT ISSUES. | FLARING IS BEING USED TO MINIMIZE EMISSIONS | Gas analysis and flowrate were used to estimate emissions based on the following formulas: Emissions Calculations: NOx = MCF flared x NOx factor from RG-109 x BTU/scf x 1000 scf/MCF x MMBTU/1000000 BTU CO = MCF flared x CO factor from RG-109 x BTU/scf x 1000 scf/MCF x MMBTU/1000000 BTU Gas was flared to reduce the hydrocarbon and/or H2S emissions to the atmosphere. NMNE NG = MCF flared x 50 lb/mole x mole/.379 MCF x mol % NMNE NG x 0.02 NMNE NG % = 100% - Methane % - Ethane % - Carbon Dioxide % - Nitrogen % H2S = MCF flared x 34 lb/mole x mole/.379 MCF x mol % H2S/100 x 0.02 SO2 = MCF flared x 64 lb/mole x mole/.379 MCF x mol % H2S/100 x 0.98 Attachment A - Rule Compliance Demonstration Request This information request was extracted from TCEQ Rule 101 .222(a-b) regarding demonstration criteria. These responses should be addressed under the appropriate sections of the final report for the incident eg; Cause of Emissions Event, Actions Taken to Minimize Emissions, and Any Additional Information Necessary to Evaluate the Event. (1) How many reportable and recordable emissions events (including this incident) have occurred at the facility/facilities contributing emissions during this incident for the 12 month period prior to this incident? ~7 (2) What were the facility/facilities total actual operating hours during the past 12 months? 8760 (3) Identify the cause or causes of the emissions event and include all contributing factors that led to the emissions event. Discuss how the emissions event could not have been avoided by good design, maintenance, and operation practices, if applicable. Discuss any sudden breakdown of equipment or process that was beyond the owner/operator’s control, if applicable. DCP PLANT ISSUES. FLARING IS BEING USED TO MINIMIZE EMISSIONS . (4) How were the air pollution control equipment or processes (if any) maintained and operated in a manner consistent with good practice for minimizing emissions and reducing the number of emissions events? Flaring was used to minimize emissions. Flares were properly operated. (5) How soon was action taken to achieve compliance once the operator knew or should have known that applicable emission limitations were being exceeded? Once the control panel shut the compressor down gas was immediately routed to the flare (6) How were the amount and duration of the unauthorized emissions and any bypass of pollution control equipment minimized? Emissions were minimized by use of a flare. The flare is the control device, functioned properly, and there was no pollution control equipment bypass. (7) What was the operational status of all emission monitoring systems at the facility/facilities during this emissions event? If any emission monitoring systems were not kept in operation during the emissions event, explain why they weren’t kept in operation. No monitoring systems are required for this site. Field gas production from this site was diverted to the flare and the flare remained ignited until the pressures dropped below the rated pressures for the equipment at this site. (8) How were the owner or operator’s actions in response to the unauthorized emissions contemporaneously documented? The TCEQ STEERS reporting system was used to provide initial notice of the event. The emission estimates were calculated by use of the gas flow rate and gas analysis. (9) Have other similar incidents occu rred at this/these facility/facilities in the past th at might be indicative of i na dequate design, operation, or maintenance? No (10) Identify any information you have (e.g., complaints from neighbors, fence line monitoring, air modeling) which indicates an off-site impact. Identify any information you have which indicates the unauthorized emissions caused or contributed to an exceedance of the national ambient air quality standard (NAAQS), a prevention of significant deterioration (P SD) increment, or to a condition of air pollution. The site is located in a rural area. No complaints have been received to XTO’s knowledge and no monitoring is required. (11) Please provide any additional information to support your claim of an affirmative defense. Not applicable.. | 01/23/2018 02:27 PM | 0 | 0 | 0
276924 | RN106889926 | ROBERTSON CLEARFORK UNIT SAT 272 | FROM SEMINOLE GO W ON US 180W TO N MAIN ST GO 0.7MI TURN LEFT TO NW 11TH ST GO 0.7MI TURN RIGHT TO RANCH RD 181 GO 8.3MI TURN LEFT ON LEASE RD GO 0.2MI TURN LEFT GO 0.3MI LOCATION ON RIGHT | GAINES | 7 | 01/23/2018 9:30 | 02/07/2018 23:00 | EMISSIONS EVENT | FLARE1 | F1 | hexanes + | 465 |  |  | POUNDS | 0.001 | POUNDS | Air Reg ID 113019 |  | DCP PLANT ISSUES. | FLARING IS BEING USED TO MINIMIZE EMISSIONS | Gas analysis and flowrate were used to estimate emissions based on the following formulas: Emissions Calculations: NOx = MCF flared x NOx factor from RG-109 x BTU/scf x 1000 scf/MCF x MMBTU/1000000 BTU CO = MCF flared x CO factor from RG-109 x BTU/scf x 1000 scf/MCF x MMBTU/1000000 BTU Gas was flared to reduce the hydrocarbon and/or H2S emissions to the atmosphere. NMNE NG = MCF flared x 50 lb/mole x mole/.379 MCF x mol % NMNE NG x 0.02 NMNE NG % = 100% - Methane % - Ethane % - Carbon Dioxide % - Nitrogen % H2S = MCF flared x 34 lb/mole x mole/.379 MCF x mol % H2S/100 x 0.02 SO2 = MCF flared x 64 lb/mole x mole/.379 MCF x mol % H2S/100 x 0.98 Attachment A - Rule Compliance Demonstration Request This information request was extracted from TCEQ Rule 101 .222(a-b) regarding demonstration criteria. These responses should be addressed under the appropriate sections of the final report for the incident eg; Cause of Emissions Event, Actions Taken to Minimize Emissions, and Any Additional Information Necessary to Evaluate the Event. (1) How many reportable and recordable emissions events (including this incident) have occurred at the facility/facilities contributing emissions during this incident for the 12 month period prior to this incident? ~7 (2) What were the facility/facilities total actual operating hours during the past 12 months? 8760 (3) Identify the cause or causes of the emissions event and include all contributing factors that led to the emissions event. Discuss how the emissions event could not have been avoided by good design, maintenance, and operation practices, if applicable. Discuss any sudden breakdown of equipment or process that was beyond the owner/operator’s control, if applicable. DCP PLANT ISSUES. FLARING IS BEING USED TO MINIMIZE EMISSIONS . (4) How were the air pollution control equipment or processes (if any) maintained and operated in a manner consistent with good practice for minimizing emissions and reducing the number of emissions events? Flaring was used to minimize emissions. Flares were properly operated. (5) How soon was action taken to achieve compliance once the operator knew or should have known that applicable emission limitations were being exceeded? Once the control panel shut the compressor down gas was immediately routed to the flare (6) How were the amount and duration of the unauthorized emissions and any bypass of pollution control equipment minimized? Emissions were minimized by use of a flare. The flare is the control device, functioned properly, and there was no pollution control equipment bypass. (7) What was the operational status of all emission monitoring systems at the facility/facilities during this emissions event? If any emission monitoring systems were not kept in operation during the emissions event, explain why they weren’t kept in operation. No monitoring systems are required for this site. Field gas production from this site was diverted to the flare and the flare remained ignited until the pressures dropped below the rated pressures for the equipment at this site. (8) How were the owner or operator’s actions in response to the unauthorized emissions contemporaneously documented? The TCEQ STEERS reporting system was used to provide initial notice of the event. The emission estimates were calculated by use of the gas flow rate and gas analysis. (9) Have other similar incidents occu rred at this/these facility/facilities in the past th at might be indicative of i na dequate design, operation, or maintenance? No (10) Identify any information you have (e.g., complaints from neighbors, fence line monitoring, air modeling) which indicates an off-site impact. Identify any information you have which indicates the unauthorized emissions caused or contributed to an exceedance of the national ambient air quality standard (NAAQS), a prevention of significant deterioration (P SD) increment, or to a condition of air pollution. The site is located in a rural area. No complaints have been received to XTO’s knowledge and no monitoring is required. (11) Please provide any additional information to support your claim of an affirmative defense. Not applicable.. | 01/23/2018 02:27 PM | 0 | 0 | 0
276924 | RN106889926 | ROBERTSON CLEARFORK UNIT SAT 272 | FROM SEMINOLE GO W ON US 180W TO N MAIN ST GO 0.7MI TURN LEFT TO NW 11TH ST GO 0.7MI TURN RIGHT TO RANCH RD 181 GO 8.3MI TURN LEFT ON LEASE RD GO 0.2MI TURN LEFT GO 0.3MI LOCATION ON RIGHT | GAINES | 7 | 01/23/2018 9:30 | 02/07/2018 23:00 | EMISSIONS EVENT | FLARE1 | F1 | Hydrogen Sulfide | 598 |  |  | POUNDS | 0.001 | POUNDS | Air Reg ID 113019 |  | DCP PLANT ISSUES. | FLARING IS BEING USED TO MINIMIZE EMISSIONS | Gas analysis and flowrate were used to estimate emissions based on the following formulas: Emissions Calculations: NOx = MCF flared x NOx factor from RG-109 x BTU/scf x 1000 scf/MCF x MMBTU/1000000 BTU CO = MCF flared x CO factor from RG-109 x BTU/scf x 1000 scf/MCF x MMBTU/1000000 BTU Gas was flared to reduce the hydrocarbon and/or H2S emissions to the atmosphere. NMNE NG = MCF flared x 50 lb/mole x mole/.379 MCF x mol % NMNE NG x 0.02 NMNE NG % = 100% - Methane % - Ethane % - Carbon Dioxide % - Nitrogen % H2S = MCF flared x 34 lb/mole x mole/.379 MCF x mol % H2S/100 x 0.02 SO2 = MCF flared x 64 lb/mole x mole/.379 MCF x mol % H2S/100 x 0.98 Attachment A - Rule Compliance Demonstration Request This information request was extracted from TCEQ Rule 101 .222(a-b) regarding demonstration criteria. These responses should be addressed under the appropriate sections of the final report for the incident eg; Cause of Emissions Event, Actions Taken to Minimize Emissions, and Any Additional Information Necessary to Evaluate the Event. (1) How many reportable and recordable emissions events (including this incident) have occurred at the facility/facilities contributing emissions during this incident for the 12 month period prior to this incident? ~7 (2) What were the facility/facilities total actual operating hours during the past 12 months? 8760 (3) Identify the cause or causes of the emissions event and include all contributing factors that led to the emissions event. Discuss how the emissions event could not have been avoided by good design, maintenance, and operation practices, if applicable. Discuss any sudden breakdown of equipment or process that was beyond the owner/operator’s control, if applicable. DCP PLANT ISSUES. FLARING IS BEING USED TO MINIMIZE EMISSIONS . (4) How were the air pollution control equipment or processes (if any) maintained and operated in a manner consistent with good practice for minimizing emissions and reducing the number of emissions events? Flaring was used to minimize emissions. Flares were properly operated. (5) How soon was action taken to achieve compliance once the operator knew or should have known that applicable emission limitations were being exceeded? Once the control panel shut the compressor down gas was immediately routed to the flare (6) How were the amount and duration of the unauthorized emissions and any bypass of pollution control equipment minimized? Emissions were minimized by use of a flare. The flare is the control device, functioned properly, and there was no pollution control equipment bypass. (7) What was the operational status of all emission monitoring systems at the facility/facilities during this emissions event? If any emission monitoring systems were not kept in operation during the emissions event, explain why they weren’t kept in operation. No monitoring systems are required for this site. Field gas production from this site was diverted to the flare and the flare remained ignited until the pressures dropped below the rated pressures for the equipment at this site. (8) How were the owner or operator’s actions in response to the unauthorized emissions contemporaneously documented? The TCEQ STEERS reporting system was used to provide initial notice of the event. The emission estimates were calculated by use of the gas flow rate and gas analysis. (9) Have other similar incidents occu rred at this/these facility/facilities in the past th at might be indicative of i na dequate design, operation, or maintenance? No (10) Identify any information you have (e.g., complaints from neighbors, fence line monitoring, air modeling) which indicates an off-site impact. Identify any information you have which indicates the unauthorized emissions caused or contributed to an exceedance of the national ambient air quality standard (NAAQS), a prevention of significant deterioration (P SD) increment, or to a condition of air pollution. The site is located in a rural area. No complaints have been received to XTO’s knowledge and no monitoring is required. (11) Please provide any additional information to support your claim of an affirmative defense. Not applicable.. | 01/23/2018 02:27 PM | 0 | 0 | 0
276924 | RN106889926 | ROBERTSON CLEARFORK UNIT SAT 272 | FROM SEMINOLE GO W ON US 180W TO N MAIN ST GO 0.7MI TURN LEFT TO NW 11TH ST GO 0.7MI TURN RIGHT TO RANCH RD 181 GO 8.3MI TURN LEFT ON LEASE RD GO 0.2MI TURN LEFT GO 0.3MI LOCATION ON RIGHT | GAINES | 7 | 01/23/2018 9:30 | 02/07/2018 23:00 | EMISSIONS EVENT | FLARE1 | F1 | NOX | 1931 |  |  | POUNDS | 0.001 | POUNDS | Air Reg ID 113019 |  | DCP PLANT ISSUES. | FLARING IS BEING USED TO MINIMIZE EMISSIONS | Gas analysis and flowrate were used to estimate emissions based on the following formulas: Emissions Calculations: NOx = MCF flared x NOx factor from RG-109 x BTU/scf x 1000 scf/MCF x MMBTU/1000000 BTU CO = MCF flared x CO factor from RG-109 x BTU/scf x 1000 scf/MCF x MMBTU/1000000 BTU Gas was flared to reduce the hydrocarbon and/or H2S emissions to the atmosphere. NMNE NG = MCF flared x 50 lb/mole x mole/.379 MCF x mol % NMNE NG x 0.02 NMNE NG % = 100% - Methane % - Ethane % - Carbon Dioxide % - Nitrogen % H2S = MCF flared x 34 lb/mole x mole/.379 MCF x mol % H2S/100 x 0.02 SO2 = MCF flared x 64 lb/mole x mole/.379 MCF x mol % H2S/100 x 0.98 Attachment A - Rule Compliance Demonstration Request This information request was extracted from TCEQ Rule 101 .222(a-b) regarding demonstration criteria. These responses should be addressed under the appropriate sections of the final report for the incident eg; Cause of Emissions Event, Actions Taken to Minimize Emissions, and Any Additional Information Necessary to Evaluate the Event. (1) How many reportable and recordable emissions events (including this incident) have occurred at the facility/facilities contributing emissions during this incident for the 12 month period prior to this incident? ~7 (2) What were the facility/facilities total actual operating hours during the past 12 months? 8760 (3) Identify the cause or causes of the emissions event and include all contributing factors that led to the emissions event. Discuss how the emissions event could not have been avoided by good design, maintenance, and operation practices, if applicable. Discuss any sudden breakdown of equipment or process that was beyond the owner/operator’s control, if applicable. DCP PLANT ISSUES. FLARING IS BEING USED TO MINIMIZE EMISSIONS . (4) How were the air pollution control equipment or processes (if any) maintained and operated in a manner consistent with good practice for minimizing emissions and reducing the number of emissions events? Flaring was used to minimize emissions. Flares were properly operated. (5) How soon was action taken to achieve compliance once the operator knew or should have known that applicable emission limitations were being exceeded? Once the control panel shut the compressor down gas was immediately routed to the flare (6) How were the amount and duration of the unauthorized emissions and any bypass of pollution control equipment minimized? Emissions were minimized by use of a flare. The flare is the control device, functioned properly, and there was no pollution control equipment bypass. (7) What was the operational status of all emission monitoring systems at the facility/facilities during this emissions event? If any emission monitoring systems were not kept in operation during the emissions event, explain why they weren’t kept in operation. No monitoring systems are required for this site. Field gas production from this site was diverted to the flare and the flare remained ignited until the pressures dropped below the rated pressures for the equipment at this site. (8) How were the owner or operator’s actions in response to the unauthorized emissions contemporaneously documented? The TCEQ STEERS reporting system was used to provide initial notice of the event. The emission estimates were calculated by use of the gas flow rate and gas analysis. (9) Have other similar incidents occu rred at this/these facility/facilities in the past th at might be indicative of i na dequate design, operation, or maintenance? No (10) Identify any information you have (e.g., complaints from neighbors, fence line monitoring, air modeling) which indicates an off-site impact. Identify any information you have which indicates the unauthorized emissions caused or contributed to an exceedance of the national ambient air quality standard (NAAQS), a prevention of significant deterioration (P SD) increment, or to a condition of air pollution. The site is located in a rural area. No complaints have been received to XTO’s knowledge and no monitoring is required. (11) Please provide any additional information to support your claim of an affirmative defense. Not applicable.. | 01/23/2018 02:27 PM | 0 | 0 | 0
276924 | RN106889926 | ROBERTSON CLEARFORK UNIT SAT 272 | FROM SEMINOLE GO W ON US 180W TO N MAIN ST GO 0.7MI TURN LEFT TO NW 11TH ST GO 0.7MI TURN RIGHT TO RANCH RD 181 GO 8.3MI TURN LEFT ON LEASE RD GO 0.2MI TURN LEFT GO 0.3MI LOCATION ON RIGHT | GAINES | 7 | 01/23/2018 9:30 | 02/07/2018 23:00 | EMISSIONS EVENT | FLARE1 | F1 | pentane, iso- | 594 |  |  | POUNDS | 0.001 | POUNDS | Air Reg ID 113019 |  | DCP PLANT ISSUES. | FLARING IS BEING USED TO MINIMIZE EMISSIONS | Gas analysis and flowrate were used to estimate emissions based on the following formulas: Emissions Calculations: NOx = MCF flared x NOx factor from RG-109 x BTU/scf x 1000 scf/MCF x MMBTU/1000000 BTU CO = MCF flared x CO factor from RG-109 x BTU/scf x 1000 scf/MCF x MMBTU/1000000 BTU Gas was flared to reduce the hydrocarbon and/or H2S emissions to the atmosphere. NMNE NG = MCF flared x 50 lb/mole x mole/.379 MCF x mol % NMNE NG x 0.02 NMNE NG % = 100% - Methane % - Ethane % - Carbon Dioxide % - Nitrogen % H2S = MCF flared x 34 lb/mole x mole/.379 MCF x mol % H2S/100 x 0.02 SO2 = MCF flared x 64 lb/mole x mole/.379 MCF x mol % H2S/100 x 0.98 Attachment A - Rule Compliance Demonstration Request This information request was extracted from TCEQ Rule 101 .222(a-b) regarding demonstration criteria. These responses should be addressed under the appropriate sections of the final report for the incident eg; Cause of Emissions Event, Actions Taken to Minimize Emissions, and Any Additional Information Necessary to Evaluate the Event. (1) How many reportable and recordable emissions events (including this incident) have occurred at the facility/facilities contributing emissions during this incident for the 12 month period prior to this incident? ~7 (2) What were the facility/facilities total actual operating hours during the past 12 months? 8760 (3) Identify the cause or causes of the emissions event and include all contributing factors that led to the emissions event. Discuss how the emissions event could not have been avoided by good design, maintenance, and operation practices, if applicable. Discuss any sudden breakdown of equipment or process that was beyond the owner/operator’s control, if applicable. DCP PLANT ISSUES. FLARING IS BEING USED TO MINIMIZE EMISSIONS . (4) How were the air pollution control equipment or processes (if any) maintained and operated in a manner consistent with good practice for minimizing emissions and reducing the number of emissions events? Flaring was used to minimize emissions. Flares were properly operated. (5) How soon was action taken to achieve compliance once the operator knew or should have known that applicable emission limitations were being exceeded? Once the control panel shut the compressor down gas was immediately routed to the flare (6) How were the amount and duration of the unauthorized emissions and any bypass of pollution control equipment minimized? Emissions were minimized by use of a flare. The flare is the control device, functioned properly, and there was no pollution control equipment bypass. (7) What was the operational status of all emission monitoring systems at the facility/facilities during this emissions event? If any emission monitoring systems were not kept in operation during the emissions event, explain why they weren’t kept in operation. No monitoring systems are required for this site. Field gas production from this site was diverted to the flare and the flare remained ignited until the pressures dropped below the rated pressures for the equipment at this site. (8) How were the owner or operator’s actions in response to the unauthorized emissions contemporaneously documented? The TCEQ STEERS reporting system was used to provide initial notice of the event. The emission estimates were calculated by use of the gas flow rate and gas analysis. (9) Have other similar incidents occu rred at this/these facility/facilities in the past th at might be indicative of i na dequate design, operation, or maintenance? No (10) Identify any information you have (e.g., complaints from neighbors, fence line monitoring, air modeling) which indicates an off-site impact. Identify any information you have which indicates the unauthorized emissions caused or contributed to an exceedance of the national ambient air quality standard (NAAQS), a prevention of significant deterioration (P SD) increment, or to a condition of air pollution. The site is located in a rural area. No complaints have been received to XTO’s knowledge and no monitoring is required. (11) Please provide any additional information to support your claim of an affirmative defense. Not applicable.. | 01/23/2018 02:27 PM | 0 | 0 | 0
276924 | RN106889926 | ROBERTSON CLEARFORK UNIT SAT 272 | FROM SEMINOLE GO W ON US 180W TO N MAIN ST GO 0.7MI TURN LEFT TO NW 11TH ST GO 0.7MI TURN RIGHT TO RANCH RD 181 GO 8.3MI TURN LEFT ON LEASE RD GO 0.2MI TURN LEFT GO 0.3MI LOCATION ON RIGHT | GAINES | 7 | 01/23/2018 9:30 | 02/07/2018 23:00 | EMISSIONS EVENT | FLARE1 | F1 | Pentane, N- | 499 |  |  | POUNDS | 0.001 | POUNDS | Air Reg ID 113019 |  | DCP PLANT ISSUES. | FLARING IS BEING USED TO MINIMIZE EMISSIONS | Gas analysis and flowrate were used to estimate emissions based on the following formulas: Emissions Calculations: NOx = MCF flared x NOx factor from RG-109 x BTU/scf x 1000 scf/MCF x MMBTU/1000000 BTU CO = MCF flared x CO factor from RG-109 x BTU/scf x 1000 scf/MCF x MMBTU/1000000 BTU Gas was flared to reduce the hydrocarbon and/or H2S emissions to the atmosphere. NMNE NG = MCF flared x 50 lb/mole x mole/.379 MCF x mol % NMNE NG x 0.02 NMNE NG % = 100% - Methane % - Ethane % - Carbon Dioxide % - Nitrogen % H2S = MCF flared x 34 lb/mole x mole/.379 MCF x mol % H2S/100 x 0.02 SO2 = MCF flared x 64 lb/mole x mole/.379 MCF x mol % H2S/100 x 0.98 Attachment A - Rule Compliance Demonstration Request This information request was extracted from TCEQ Rule 101 .222(a-b) regarding demonstration criteria. These responses should be addressed under the appropriate sections of the final report for the incident eg; Cause of Emissions Event, Actions Taken to Minimize Emissions, and Any Additional Information Necessary to Evaluate the Event. (1) How many reportable and recordable emissions events (including this incident) have occurred at the facility/facilities contributing emissions during this incident for the 12 month period prior to this incident? ~7 (2) What were the facility/facilities total actual operating hours during the past 12 months? 8760 (3) Identify the cause or causes of the emissions event and include all contributing factors that led to the emissions event. Discuss how the emissions event could not have been avoided by good design, maintenance, and operation practices, if applicable. Discuss any sudden breakdown of equipment or process that was beyond the owner/operator’s control, if applicable. DCP PLANT ISSUES. FLARING IS BEING USED TO MINIMIZE EMISSIONS . (4) How were the air pollution control equipment or processes (if any) maintained and operated in a manner consistent with good practice for minimizing emissions and reducing the number of emissions events? Flaring was used to minimize emissions. Flares were properly operated. (5) How soon was action taken to achieve compliance once the operator knew or should have known that applicable emission limitations were being exceeded? Once the control panel shut the compressor down gas was immediately routed to the flare (6) How were the amount and duration of the unauthorized emissions and any bypass of pollution control equipment minimized? Emissions were minimized by use of a flare. The flare is the control device, functioned properly, and there was no pollution control equipment bypass. (7) What was the operational status of all emission monitoring systems at the facility/facilities during this emissions event? If any emission monitoring systems were not kept in operation during the emissions event, explain why they weren’t kept in operation. No monitoring systems are required for this site. Field gas production from this site was diverted to the flare and the flare remained ignited until the pressures dropped below the rated pressures for the equipment at this site. (8) How were the owner or operator’s actions in response to the unauthorized emissions contemporaneously documented? The TCEQ STEERS reporting system was used to provide initial notice of the event. The emission estimates were calculated by use of the gas flow rate and gas analysis. (9) Have other similar incidents occu rred at this/these facility/facilities in the past th at might be indicative of i na dequate design, operation, or maintenance? No (10) Identify any information you have (e.g., complaints from neighbors, fence line monitoring, air modeling) which indicates an off-site impact. Identify any information you have which indicates the unauthorized emissions caused or contributed to an exceedance of the national ambient air quality standard (NAAQS), a prevention of significant deterioration (P SD) increment, or to a condition of air pollution. The site is located in a rural area. No complaints have been received to XTO’s knowledge and no monitoring is required. (11) Please provide any additional information to support your claim of an affirmative defense. Not applicable.. | 01/23/2018 02:27 PM | 0 | 0 | 0
276924 | RN106889926 | ROBERTSON CLEARFORK UNIT SAT 272 | FROM SEMINOLE GO W ON US 180W TO N MAIN ST GO 0.7MI TURN LEFT TO NW 11TH ST GO 0.7MI TURN RIGHT TO RANCH RD 181 GO 8.3MI TURN LEFT ON LEASE RD GO 0.2MI TURN LEFT GO 0.3MI LOCATION ON RIGHT | GAINES | 7 | 01/23/2018 9:30 | 02/07/2018 23:00 | EMISSIONS EVENT | FLARE1 | F1 | Propane | 3457 |  |  | POUNDS | 0.001 | POUNDS | Air Reg ID 113019 |  | DCP PLANT ISSUES. | FLARING IS BEING USED TO MINIMIZE EMISSIONS | Gas analysis and flowrate were used to estimate emissions based on the following formulas: Emissions Calculations: NOx = MCF flared x NOx factor from RG-109 x BTU/scf x 1000 scf/MCF x MMBTU/1000000 BTU CO = MCF flared x CO factor from RG-109 x BTU/scf x 1000 scf/MCF x MMBTU/1000000 BTU Gas was flared to reduce the hydrocarbon and/or H2S emissions to the atmosphere. NMNE NG = MCF flared x 50 lb/mole x mole/.379 MCF x mol % NMNE NG x 0.02 NMNE NG % = 100% - Methane % - Ethane % - Carbon Dioxide % - Nitrogen % H2S = MCF flared x 34 lb/mole x mole/.379 MCF x mol % H2S/100 x 0.02 SO2 = MCF flared x 64 lb/mole x mole/.379 MCF x mol % H2S/100 x 0.98 Attachment A - Rule Compliance Demonstration Request This information request was extracted from TCEQ Rule 101 .222(a-b) regarding demonstration criteria. These responses should be addressed under the appropriate sections of the final report for the incident eg; Cause of Emissions Event, Actions Taken to Minimize Emissions, and Any Additional Information Necessary to Evaluate the Event. (1) How many reportable and recordable emissions events (including this incident) have occurred at the facility/facilities contributing emissions during this incident for the 12 month period prior to this incident? ~7 (2) What were the facility/facilities total actual operating hours during the past 12 months? 8760 (3) Identify the cause or causes of the emissions event and include all contributing factors that led to the emissions event. Discuss how the emissions event could not have been avoided by good design, maintenance, and operation practices, if applicable. Discuss any sudden breakdown of equipment or process that was beyond the owner/operator’s control, if applicable. DCP PLANT ISSUES. FLARING IS BEING USED TO MINIMIZE EMISSIONS . (4) How were the air pollution control equipment or processes (if any) maintained and operated in a manner consistent with good practice for minimizing emissions and reducing the number of emissions events? Flaring was used to minimize emissions. Flares were properly operated. (5) How soon was action taken to achieve compliance once the operator knew or should have known that applicable emission limitations were being exceeded? Once the control panel shut the compressor down gas was immediately routed to the flare (6) How were the amount and duration of the unauthorized emissions and any bypass of pollution control equipment minimized? Emissions were minimized by use of a flare. The flare is the control device, functioned properly, and there was no pollution control equipment bypass. (7) What was the operational status of all emission monitoring systems at the facility/facilities during this emissions event? If any emission monitoring systems were not kept in operation during the emissions event, explain why they weren’t kept in operation. No monitoring systems are required for this site. Field gas production from this site was diverted to the flare and the flare remained ignited until the pressures dropped below the rated pressures for the equipment at this site. (8) How were the owner or operator’s actions in response to the unauthorized emissions contemporaneously documented? The TCEQ STEERS reporting system was used to provide initial notice of the event. The emission estimates were calculated by use of the gas flow rate and gas analysis. (9) Have other similar incidents occu rred at this/these facility/facilities in the past th at might be indicative of i na dequate design, operation, or maintenance? No (10) Identify any information you have (e.g., complaints from neighbors, fence line monitoring, air modeling) which indicates an off-site impact. Identify any information you have which indicates the unauthorized emissions caused or contributed to an exceedance of the national ambient air quality standard (NAAQS), a prevention of significant deterioration (P SD) increment, or to a condition of air pollution. The site is located in a rural area. No complaints have been received to XTO’s knowledge and no monitoring is required. (11) Please provide any additional information to support your claim of an affirmative defense. Not applicable.. | 01/23/2018 02:27 PM | 0 | 0 | 0
276924 | RN106889926 | ROBERTSON CLEARFORK UNIT SAT 272 | FROM SEMINOLE GO W ON US 180W TO N MAIN ST GO 0.7MI TURN LEFT TO NW 11TH ST GO 0.7MI TURN RIGHT TO RANCH RD 181 GO 8.3MI TURN LEFT ON LEASE RD GO 0.2MI TURN LEFT GO 0.3MI LOCATION ON RIGHT | GAINES | 7 | 01/23/2018 9:30 | 02/07/2018 23:00 | EMISSIONS EVENT | FLARE1 | F1 | Sulfur dioxide | 56316 |  |  | POUNDS | 0.001 | POUNDS | Air Reg ID 113019 |  | DCP PLANT ISSUES. | FLARING IS BEING USED TO MINIMIZE EMISSIONS | Gas analysis and flowrate were used to estimate emissions based on the following formulas: Emissions Calculations: NOx = MCF flared x NOx factor from RG-109 x BTU/scf x 1000 scf/MCF x MMBTU/1000000 BTU CO = MCF flared x CO factor from RG-109 x BTU/scf x 1000 scf/MCF x MMBTU/1000000 BTU Gas was flared to reduce the hydrocarbon and/or H2S emissions to the atmosphere. NMNE NG = MCF flared x 50 lb/mole x mole/.379 MCF x mol % NMNE NG x 0.02 NMNE NG % = 100% - Methane % - Ethane % - Carbon Dioxide % - Nitrogen % H2S = MCF flared x 34 lb/mole x mole/.379 MCF x mol % H2S/100 x 0.02 SO2 = MCF flared x 64 lb/mole x mole/.379 MCF x mol % H2S/100 x 0.98 Attachment A - Rule Compliance Demonstration Request This information request was extracted from TCEQ Rule 101 .222(a-b) regarding demonstration criteria. These responses should be addressed under the appropriate sections of the final report for the incident eg; Cause of Emissions Event, Actions Taken to Minimize Emissions, and Any Additional Information Necessary to Evaluate the Event. (1) How many reportable and recordable emissions events (including this incident) have occurred at the facility/facilities contributing emissions during this incident for the 12 month period prior to this incident? ~7 (2) What were the facility/facilities total actual operating hours during the past 12 months? 8760 (3) Identify the cause or causes of the emissions event and include all contributing factors that led to the emissions event. Discuss how the emissions event could not have been avoided by good design, maintenance, and operation practices, if applicable. Discuss any sudden breakdown of equipment or process that was beyond the owner/operator’s control, if applicable. DCP PLANT ISSUES. FLARING IS BEING USED TO MINIMIZE EMISSIONS . (4) How were the air pollution control equipment or processes (if any) maintained and operated in a manner consistent with good practice for minimizing emissions and reducing the number of emissions events? Flaring was used to minimize emissions. Flares were properly operated. (5) How soon was action taken to achieve compliance once the operator knew or should have known that applicable emission limitations were being exceeded? Once the control panel shut the compressor down gas was immediately routed to the flare (6) How were the amount and duration of the unauthorized emissions and any bypass of pollution control equipment minimized? Emissions were minimized by use of a flare. The flare is the control device, functioned properly, and there was no pollution control equipment bypass. (7) What was the operational status of all emission monitoring systems at the facility/facilities during this emissions event? If any emission monitoring systems were not kept in operation during the emissions event, explain why they weren’t kept in operation. No monitoring systems are required for this site. Field gas production from this site was diverted to the flare and the flare remained ignited until the pressures dropped below the rated pressures for the equipment at this site. (8) How were the owner or operator’s actions in response to the unauthorized emissions contemporaneously documented? The TCEQ STEERS reporting system was used to provide initial notice of the event. The emission estimates were calculated by use of the gas flow rate and gas analysis. (9) Have other similar incidents occu rred at this/these facility/facilities in the past th at might be indicative of i na dequate design, operation, or maintenance? No (10) Identify any information you have (e.g., complaints from neighbors, fence line monitoring, air modeling) which indicates an off-site impact. Identify any information you have which indicates the unauthorized emissions caused or contributed to an exceedance of the national ambient air quality standard (NAAQS), a prevention of significant deterioration (P SD) increment, or to a condition of air pollution. The site is located in a rural area. No complaints have been received to XTO’s knowledge and no monitoring is required. (11) Please provide any additional information to support your claim of an affirmative defense. Not applicable.. | 01/23/2018 02:27 PM | 0 | 0 | 0
276895 | RN104964267 | TPC GROUP PORT NECHES OPERATIONS | 2102 TX-136 SPUR; PORT NECHES, TX 77651 | JEFFERSON | 10 | 01/22/2018 13:56 | 01/22/2018 14:13 | EMISSIONS EVENT | North Flare | UWN6R1 | 1,3-BUTADIENE | 109.9 |  |  | POUNDS | 31.13 | LBS/HR | NSR Permit 20485 and Title V Permit O1327 |  | Over-pressurization on S2F14 during startup caused vent gases to route to the flare. | Operations worked to reduce pressure and reach steady and safe operations. | Engineering calculations | 01/23/2018 12:24 PM | 0 | 0 | 0
276895 | RN104964267 | TPC GROUP PORT NECHES OPERATIONS | 2102 TX-136 SPUR; PORT NECHES, TX 77651 | JEFFERSON | 10 | 01/22/2018 13:56 | 01/22/2018 14:13 | EMISSIONS EVENT | North Flare | UWN6R1 | Carbon Monoxide | 89.1 |  |  | POUNDS | 84.05 | LBS/HR | NSR Permit 20485 and Title V Permit O1327 |  | Over-pressurization on S2F14 during startup caused vent gases to route to the flare. | Operations worked to reduce pressure and reach steady and safe operations. | Engineering calculations | 01/23/2018 12:24 PM | 0 | 0 | 0
276895 | RN104964267 | TPC GROUP PORT NECHES OPERATIONS | 2102 TX-136 SPUR; PORT NECHES, TX 77651 | JEFFERSON | 10 | 01/22/2018 13:56 | 01/22/2018 14:13 | EMISSIONS EVENT | North Flare | UWN6R1 | Nitrogen oxide | 17.5 |  |  | POUNDS | 16.32 | LBS/HR | NSR Permit 20485 and Title V Permit O1327 |  | Over-pressurization on S2F14 during startup caused vent gases to route to the flare. | Operations worked to reduce pressure and reach steady and safe operations. | Engineering calculations | 01/23/2018 12:24 PM | 0 | 0 | 0
276895 | RN104964267 | TPC GROUP PORT NECHES OPERATIONS | 2102 TX-136 SPUR; PORT NECHES, TX 77651 | JEFFERSON | 10 | 01/22/2018 13:56 | 01/22/2018 14:13 | EMISSIONS EVENT | North Flare | UWN6R1 | VOCs | 174.8 |  |  | POUNDS | 135.54 | LBS/HR | NSR Permit 20485 and Title V Permit O1327 |  | Over-pressurization on S2F14 during startup caused vent gases to route to the flare. | Operations worked to reduce pressure and reach steady and safe operations. | Engineering calculations | 01/23/2018 12:24 PM | 0 | 0 | 0
276879 | RN102551785 | WADDELL COMPRESSOR STATION | 6 MI E OF FM 1053 ON FM 1233 TO COMPRESSOR STATION. | CRANE | 7 | 01/21/2018 5:50 | 01/21/2018 9:40 | EMISSIONS EVENT | Inlet Gas Flare | F-2 | Butane | 39.43 |  |  | POUNDS | 25 | TONS/YR | O-3156 |  | Operations lost compression units at Ponderosa due to cold ambient temperatures. Ponderosa is tied to the same gathering system with McKnight and L&H compressor stations, the high pressure in the system after the compression shut down at Ponderosa led to more units going down on high pressure at McKnight and L&H. These stations are tied to the Sand Hills gathering system. The gathering system has an inlet flare located at the Waddell compressor station. When all the units went down the gathering system inlet pressure built and routed inlet gas to the emergency flare, F-2 at the Waddell station to protect the system. | Operations notified field personnel immediately to help restart the compression. The field technicians restarted compression as quickly and safely as possible ending the excess emissions event at emergency flare, F-2. | SO2 Emissions (in Pounds) = [Process Stream Volume (SCF) X (%H2S) X Mole Wt. SO2 (64) / 385.4616] X (.98) Hydrocarbon Emissions (in Pounds) = [Process Stream Volume (SCF) X Mole % Component X Mole Weight of Component / 385.4616] X (1 - % DRE) NOX Emissions (in Pounds) = Total Heating Value of Process Stream Flared MMBtu X 0.138 lb/MMBtu NO/NO2 ratio 95/5 % | 01/23/2018 10:13 AM | 0 | 0 | 0
276879 | RN102551785 | WADDELL COMPRESSOR STATION | 6 MI E OF FM 1053 ON FM 1233 TO COMPRESSOR STATION. | CRANE | 7 | 01/21/2018 5:50 | 01/21/2018 9:40 | EMISSIONS EVENT | Inlet Gas Flare | F-2 | Carbon Dioxide | 577.77 |  |  | POUNDS | 250 | TONS/YR | O-3156 |  | Operations lost compression units at Ponderosa due to cold ambient temperatures. Ponderosa is tied to the same gathering system with McKnight and L&H compressor stations, the high pressure in the system after the compression shut down at Ponderosa led to more units going down on high pressure at McKnight and L&H. These stations are tied to the Sand Hills gathering system. The gathering system has an inlet flare located at the Waddell compressor station. When all the units went down the gathering system inlet pressure built and routed inlet gas to the emergency flare, F-2 at the Waddell station to protect the system. | Operations notified field personnel immediately to help restart the compression. The field technicians restarted compression as quickly and safely as possible ending the excess emissions event at emergency flare, F-2. | SO2 Emissions (in Pounds) = [Process Stream Volume (SCF) X (%H2S) X Mole Wt. SO2 (64) / 385.4616] X (.98) Hydrocarbon Emissions (in Pounds) = [Process Stream Volume (SCF) X Mole % Component X Mole Weight of Component / 385.4616] X (1 - % DRE) NOX Emissions (in Pounds) = Total Heating Value of Process Stream Flared MMBtu X 0.138 lb/MMBtu NO/NO2 ratio 95/5 % | 01/23/2018 10:13 AM | 0 | 0 | 0
276879 | RN102551785 | WADDELL COMPRESSOR STATION | 6 MI E OF FM 1053 ON FM 1233 TO COMPRESSOR STATION. | CRANE | 7 | 01/21/2018 5:50 | 01/21/2018 9:40 | EMISSIONS EVENT | Inlet Gas Flare | F-2 | Hexane | 21.72 |  |  | POUNDS | 25 | TONS/YR | O-3156 |  | Operations lost compression units at Ponderosa due to cold ambient temperatures. Ponderosa is tied to the same gathering system with McKnight and L&H compressor stations, the high pressure in the system after the compression shut down at Ponderosa led to more units going down on high pressure at McKnight and L&H. These stations are tied to the Sand Hills gathering system. The gathering system has an inlet flare located at the Waddell compressor station. When all the units went down the gathering system inlet pressure built and routed inlet gas to the emergency flare, F-2 at the Waddell station to protect the system. | Operations notified field personnel immediately to help restart the compression. The field technicians restarted compression as quickly and safely as possible ending the excess emissions event at emergency flare, F-2. | SO2 Emissions (in Pounds) = [Process Stream Volume (SCF) X (%H2S) X Mole Wt. SO2 (64) / 385.4616] X (.98) Hydrocarbon Emissions (in Pounds) = [Process Stream Volume (SCF) X Mole % Component X Mole Weight of Component / 385.4616] X (1 - % DRE) NOX Emissions (in Pounds) = Total Heating Value of Process Stream Flared MMBtu X 0.138 lb/MMBtu NO/NO2 ratio 95/5 % | 01/23/2018 10:13 AM | 0 | 0 | 0
276879 | RN102551785 | WADDELL COMPRESSOR STATION | 6 MI E OF FM 1053 ON FM 1233 TO COMPRESSOR STATION. | CRANE | 7 | 01/21/2018 5:50 | 01/21/2018 9:40 | EMISSIONS EVENT | Inlet Gas Flare | F-2 | Hydrogen Sulfide | 5.99 |  |  | POUNDS | 0 |  | O-3156 |  | Operations lost compression units at Ponderosa due to cold ambient temperatures. Ponderosa is tied to the same gathering system with McKnight and L&H compressor stations, the high pressure in the system after the compression shut down at Ponderosa led to more units going down on high pressure at McKnight and L&H. These stations are tied to the Sand Hills gathering system. The gathering system has an inlet flare located at the Waddell compressor station. When all the units went down the gathering system inlet pressure built and routed inlet gas to the emergency flare, F-2 at the Waddell station to protect the system. | Operations notified field personnel immediately to help restart the compression. The field technicians restarted compression as quickly and safely as possible ending the excess emissions event at emergency flare, F-2. | SO2 Emissions (in Pounds) = [Process Stream Volume (SCF) X (%H2S) X Mole Wt. SO2 (64) / 385.4616] X (.98) Hydrocarbon Emissions (in Pounds) = [Process Stream Volume (SCF) X Mole % Component X Mole Weight of Component / 385.4616] X (1 - % DRE) NOX Emissions (in Pounds) = Total Heating Value of Process Stream Flared MMBtu X 0.138 lb/MMBtu NO/NO2 ratio 95/5 % | 01/23/2018 10:13 AM | 0 | 0 | 0
276879 | RN102551785 | WADDELL COMPRESSOR STATION | 6 MI E OF FM 1053 ON FM 1233 TO COMPRESSOR STATION. | CRANE | 7 | 01/21/2018 5:50 | 01/21/2018 9:40 | EMISSIONS EVENT | Inlet Gas Flare | F-2 | NOX | 75.7 |  |  | POUNDS | 250 | TONS/YR | O-3156 |  | Operations lost compression units at Ponderosa due to cold ambient temperatures. Ponderosa is tied to the same gathering system with McKnight and L&H compressor stations, the high pressure in the system after the compression shut down at Ponderosa led to more units going down on high pressure at McKnight and L&H. These stations are tied to the Sand Hills gathering system. The gathering system has an inlet flare located at the Waddell compressor station. When all the units went down the gathering system inlet pressure built and routed inlet gas to the emergency flare, F-2 at the Waddell station to protect the system. | Operations notified field personnel immediately to help restart the compression. The field technicians restarted compression as quickly and safely as possible ending the excess emissions event at emergency flare, F-2. | SO2 Emissions (in Pounds) = [Process Stream Volume (SCF) X (%H2S) X Mole Wt. SO2 (64) / 385.4616] X (.98) Hydrocarbon Emissions (in Pounds) = [Process Stream Volume (SCF) X Mole % Component X Mole Weight of Component / 385.4616] X (1 - % DRE) NOX Emissions (in Pounds) = Total Heating Value of Process Stream Flared MMBtu X 0.138 lb/MMBtu NO/NO2 ratio 95/5 % | 01/23/2018 10:13 AM | 0 | 0 | 0
276879 | RN102551785 | WADDELL COMPRESSOR STATION | 6 MI E OF FM 1053 ON FM 1233 TO COMPRESSOR STATION. | CRANE | 7 | 01/21/2018 5:50 | 01/21/2018 9:40 | EMISSIONS EVENT | Inlet Gas Flare | F-2 | Pentane | 13.05 |  |  | POUNDS | 25 | TONS/YR | O-3156 |  | Operations lost compression units at Ponderosa due to cold ambient temperatures. Ponderosa is tied to the same gathering system with McKnight and L&H compressor stations, the high pressure in the system after the compression shut down at Ponderosa led to more units going down on high pressure at McKnight and L&H. These stations are tied to the Sand Hills gathering system. The gathering system has an inlet flare located at the Waddell compressor station. When all the units went down the gathering system inlet pressure built and routed inlet gas to the emergency flare, F-2 at the Waddell station to protect the system. | Operations notified field personnel immediately to help restart the compression. The field technicians restarted compression as quickly and safely as possible ending the excess emissions event at emergency flare, F-2. | SO2 Emissions (in Pounds) = [Process Stream Volume (SCF) X (%H2S) X Mole Wt. SO2 (64) / 385.4616] X (.98) Hydrocarbon Emissions (in Pounds) = [Process Stream Volume (SCF) X Mole % Component X Mole Weight of Component / 385.4616] X (1 - % DRE) NOX Emissions (in Pounds) = Total Heating Value of Process Stream Flared MMBtu X 0.138 lb/MMBtu NO/NO2 ratio 95/5 % | 01/23/2018 10:13 AM | 0 | 0 | 0
276879 | RN102551785 | WADDELL COMPRESSOR STATION | 6 MI E OF FM 1053 ON FM 1233 TO COMPRESSOR STATION. | CRANE | 7 | 01/21/2018 5:50 | 01/21/2018 9:40 | EMISSIONS EVENT | Inlet Gas Flare | F-2 | Propane | 44.47 |  |  | POUNDS | 25 | TONS/YR | O-3156 |  | Operations lost compression units at Ponderosa due to cold ambient temperatures. Ponderosa is tied to the same gathering system with McKnight and L&H compressor stations, the high pressure in the system after the compression shut down at Ponderosa led to more units going down on high pressure at McKnight and L&H. These stations are tied to the Sand Hills gathering system. The gathering system has an inlet flare located at the Waddell compressor station. When all the units went down the gathering system inlet pressure built and routed inlet gas to the emergency flare, F-2 at the Waddell station to protect the system. | Operations notified field personnel immediately to help restart the compression. The field technicians restarted compression as quickly and safely as possible ending the excess emissions event at emergency flare, F-2. | SO2 Emissions (in Pounds) = [Process Stream Volume (SCF) X (%H2S) X Mole Wt. SO2 (64) / 385.4616] X (.98) Hydrocarbon Emissions (in Pounds) = [Process Stream Volume (SCF) X Mole % Component X Mole Weight of Component / 385.4616] X (1 - % DRE) NOX Emissions (in Pounds) = Total Heating Value of Process Stream Flared MMBtu X 0.138 lb/MMBtu NO/NO2 ratio 95/5 % | 01/23/2018 10:13 AM | 0 | 0 | 0
276879 | RN102551785 | WADDELL COMPRESSOR STATION | 6 MI E OF FM 1053 ON FM 1233 TO COMPRESSOR STATION. | CRANE | 7 | 01/21/2018 5:50 | 01/21/2018 9:40 | EMISSIONS EVENT | Inlet Gas Flare | F-2 | Sulfur dioxide | 551.79 |  |  | POUNDS | 25 | TONS/YR | O-3156 |  | Operations lost compression units at Ponderosa due to cold ambient temperatures. Ponderosa is tied to the same gathering system with McKnight and L&H compressor stations, the high pressure in the system after the compression shut down at Ponderosa led to more units going down on high pressure at McKnight and L&H. These stations are tied to the Sand Hills gathering system. The gathering system has an inlet flare located at the Waddell compressor station. When all the units went down the gathering system inlet pressure built and routed inlet gas to the emergency flare, F-2 at the Waddell station to protect the system. | Operations notified field personnel immediately to help restart the compression. The field technicians restarted compression as quickly and safely as possible ending the excess emissions event at emergency flare, F-2. | SO2 Emissions (in Pounds) = [Process Stream Volume (SCF) X (%H2S) X Mole Wt. SO2 (64) / 385.4616] X (.98) Hydrocarbon Emissions (in Pounds) = [Process Stream Volume (SCF) X Mole % Component X Mole Weight of Component / 385.4616] X (1 - % DRE) NOX Emissions (in Pounds) = Total Heating Value of Process Stream Flared MMBtu X 0.138 lb/MMBtu NO/NO2 ratio 95/5 % | 01/23/2018 10:13 AM | 0 | 0 | 0
276868 | RN100211408 | WAHA GAS PLANT | 2821 WAHA ROAD; COYANOSA, TX 79730 | PECOS | 7 | 01/22/2018 20:15 | 01/22/2018 21:45 | EMISSIONS EVENT | emergency (acid gas) flare | EPN 70 | Carbon Monoxide | 23.99 |  |  | POUNDS | 0 |  | permit #74857 |  | AGI compressor shutdown on high scrubber level. | Drain scrubbers, restart AGI compressor. | A representative gas analysis and a calculated flared gas volume for the event was used to calculate emissions. The unauthorized emissions did not stem from any activity or event that could have been forseen and avoided, and could not have been avoided by better design operation and maintenance practices. The air pollution control equipment and processes were maintained and operated in a manner consistent with good practice for minimizing emissions and reducing the number of emission events. The amount and duration of the unauthorized emissions were minimized by placing the AGI system back in service as the scrubber level was within operating parameters and the use of the AGI flare. The emission monitoring system (AGI flare meter) was in service during the event. Actions in response to the unauthorized emission are documented on operating and flare logs. The shutdown of the AGI due to high scrubber level is not a frequent or recurring pattern indicative of inadequate design, operation or maintenance. There was no offsite impact. No exceedance of the NAAQS, PSD increments or cause a condition of air pollution. | 01/23/2018 09:41 AM | 0 | 0 | 0
276868 | RN100211408 | WAHA GAS PLANT | 2821 WAHA ROAD; COYANOSA, TX 79730 | PECOS | 7 | 01/22/2018 20:15 | 01/22/2018 21:45 | EMISSIONS EVENT | emergency (acid gas) flare | EPN 70 | Hydrogen Sulfide | 16.36 |  |  | POUNDS | 0 |  | permit #74857 |  | AGI compressor shutdown on high scrubber level. | Drain scrubbers, restart AGI compressor. | A representative gas analysis and a calculated flared gas volume for the event was used to calculate emissions. The unauthorized emissions did not stem from any activity or event that could have been forseen and avoided, and could not have been avoided by better design operation and maintenance practices. The air pollution control equipment and processes were maintained and operated in a manner consistent with good practice for minimizing emissions and reducing the number of emission events. The amount and duration of the unauthorized emissions were minimized by placing the AGI system back in service as the scrubber level was within operating parameters and the use of the AGI flare. The emission monitoring system (AGI flare meter) was in service during the event. Actions in response to the unauthorized emission are documented on operating and flare logs. The shutdown of the AGI due to high scrubber level is not a frequent or recurring pattern indicative of inadequate design, operation or maintenance. There was no offsite impact. No exceedance of the NAAQS, PSD increments or cause a condition of air pollution. | 01/23/2018 09:41 AM | 0 | 0 | 0
276868 | RN100211408 | WAHA GAS PLANT | 2821 WAHA ROAD; COYANOSA, TX 79730 | PECOS | 7 | 01/22/2018 20:15 | 01/22/2018 21:45 | EMISSIONS EVENT | emergency (acid gas) flare | EPN 70 | Nitrogen Oxides | 2.79 |  |  | POUNDS | 0 |  | permit #74857 |  | AGI compressor shutdown on high scrubber level. | Drain scrubbers, restart AGI compressor. | A representative gas analysis and a calculated flared gas volume for the event was used to calculate emissions. The unauthorized emissions did not stem from any activity or event that could have been forseen and avoided, and could not have been avoided by better design operation and maintenance practices. The air pollution control equipment and processes were maintained and operated in a manner consistent with good practice for minimizing emissions and reducing the number of emission events. The amount and duration of the unauthorized emissions were minimized by placing the AGI system back in service as the scrubber level was within operating parameters and the use of the AGI flare. The emission monitoring system (AGI flare meter) was in service during the event. Actions in response to the unauthorized emission are documented on operating and flare logs. The shutdown of the AGI due to high scrubber level is not a frequent or recurring pattern indicative of inadequate design, operation or maintenance. There was no offsite impact. No exceedance of the NAAQS, PSD increments or cause a condition of air pollution. | 01/23/2018 09:41 AM | 0 | 0 | 0
276868 | RN100211408 | WAHA GAS PLANT | 2821 WAHA ROAD; COYANOSA, TX 79730 | PECOS | 7 | 01/22/2018 20:15 | 01/22/2018 21:45 | EMISSIONS EVENT | emergency (acid gas) flare | EPN 70 | Sulfur dioxide | 1524.15 |  |  | POUNDS | 0 |  | permit #74857 |  | AGI compressor shutdown on high scrubber level. | Drain scrubbers, restart AGI compressor. | A representative gas analysis and a calculated flared gas volume for the event was used to calculate emissions. The unauthorized emissions did not stem from any activity or event that could have been forseen and avoided, and could not have been avoided by better design operation and maintenance practices. The air pollution control equipment and processes were maintained and operated in a manner consistent with good practice for minimizing emissions and reducing the number of emission events. The amount and duration of the unauthorized emissions were minimized by placing the AGI system back in service as the scrubber level was within operating parameters and the use of the AGI flare. The emission monitoring system (AGI flare meter) was in service during the event. Actions in response to the unauthorized emission are documented on operating and flare logs. The shutdown of the AGI due to high scrubber level is not a frequent or recurring pattern indicative of inadequate design, operation or maintenance. There was no offsite impact. No exceedance of the NAAQS, PSD increments or cause a condition of air pollution. | 01/23/2018 09:41 AM | 0 | 0 | 0
276868 | RN100211408 | WAHA GAS PLANT | 2821 WAHA ROAD; COYANOSA, TX 79730 | PECOS | 7 | 01/22/2018 20:15 | 01/22/2018 21:45 | EMISSIONS EVENT | emergency (acid gas) flare | EPN 70 | VOC | 6.11 |  |  | POUNDS | 0 |  | permit #74857 |  | AGI compressor shutdown on high scrubber level. | Drain scrubbers, restart AGI compressor. | A representative gas analysis and a calculated flared gas volume for the event was used to calculate emissions. The unauthorized emissions did not stem from any activity or event that could have been forseen and avoided, and could not have been avoided by better design operation and maintenance practices. The air pollution control equipment and processes were maintained and operated in a manner consistent with good practice for minimizing emissions and reducing the number of emission events. The amount and duration of the unauthorized emissions were minimized by placing the AGI system back in service as the scrubber level was within operating parameters and the use of the AGI flare. The emission monitoring system (AGI flare meter) was in service during the event. Actions in response to the unauthorized emission are documented on operating and flare logs. The shutdown of the AGI due to high scrubber level is not a frequent or recurring pattern indicative of inadequate design, operation or maintenance. There was no offsite impact. No exceedance of the NAAQS, PSD increments or cause a condition of air pollution. | 01/23/2018 09:41 AM | 0 | 0 | 0
276854 | RN103952925 | EMPEROR COMPRESSOR STATION | 4.3 MI N ON SH 18 4.5 MI E ON FM 874 1.0 MI N ON FM 1218 SITE ENTRANCE ON THE LEFT SIDE OF RD | WINKLER | 7 | 01/22/2018 8:15 | 01/22/2018 10:35 | EMISSIONS EVENT | Emergency LP Flare | FL-1 | Carbon Monoxide | 241 |  |  | POUNDS | 0 |  | 70070 |  | Lost low pressure units down cause of instrument air pressure. | Fixed issue on instrument air got units back online. | Flow meter and gas analysis used to determine release quantities. | 01/22/2018 06:12 PM | 0 | 0 | 0
276854 | RN103952925 | EMPEROR COMPRESSOR STATION | 4.3 MI N ON SH 18 4.5 MI E ON FM 874 1.0 MI N ON FM 1218 SITE ENTRANCE ON THE LEFT SIDE OF RD | WINKLER | 7 | 01/22/2018 8:15 | 01/22/2018 10:35 | EMISSIONS EVENT | Emergency LP Flare | FL-1 | Hydrogen Sulfide | 6 |  |  | POUNDS | 0 |  | 70070 |  | Lost low pressure units down cause of instrument air pressure. | Fixed issue on instrument air got units back online. | Flow meter and gas analysis used to determine release quantities. | 01/22/2018 06:12 PM | 0 | 0 | 0
276854 | RN103952925 | EMPEROR COMPRESSOR STATION | 4.3 MI N ON SH 18 4.5 MI E ON FM 874 1.0 MI N ON FM 1218 SITE ENTRANCE ON THE LEFT SIDE OF RD | WINKLER | 7 | 01/22/2018 8:15 | 01/22/2018 10:35 | EMISSIONS EVENT | Emergency LP Flare | FL-1 | Natural Gas VOCs | 190 |  |  | POUNDS | 0 |  | 70070 |  | Lost low pressure units down cause of instrument air pressure. | Fixed issue on instrument air got units back online. | Flow meter and gas analysis used to determine release quantities. | 01/22/2018 06:12 PM | 0 | 0 | 0
276854 | RN103952925 | EMPEROR COMPRESSOR STATION | 4.3 MI N ON SH 18 4.5 MI E ON FM 874 1.0 MI N ON FM 1218 SITE ENTRANCE ON THE LEFT SIDE OF RD | WINKLER | 7 | 01/22/2018 8:15 | 01/22/2018 10:35 | EMISSIONS EVENT | Emergency LP Flare | FL-1 | Nitrogen Oxides | 121 |  |  | POUNDS | 0 |  | 70070 |  | Lost low pressure units down cause of instrument air pressure. | Fixed issue on instrument air got units back online. | Flow meter and gas analysis used to determine release quantities. | 01/22/2018 06:12 PM | 0 | 0 | 0
276854 | RN103952925 | EMPEROR COMPRESSOR STATION | 4.3 MI N ON SH 18 4.5 MI E ON FM 874 1.0 MI N ON FM 1218 SITE ENTRANCE ON THE LEFT SIDE OF RD | WINKLER | 7 | 01/22/2018 8:15 | 01/22/2018 10:35 | EMISSIONS EVENT | Emergency LP Flare | FL-1 | Sulfur dioxide | 526 |  |  | POUNDS | 0 |  | 70070 |  | Lost low pressure units down cause of instrument air pressure. | Fixed issue on instrument air got units back online. | Flow meter and gas analysis used to determine release quantities. | 01/22/2018 06:12 PM | 0 | 0 | 0
276853 | RN100211408 | WAHA GAS PLANT | 2821 WAHA ROAD; COYANOSA, TX 79730 | PECOS | 7 | 01/22/2018 3:22 | 01/22/2018 6:30 | EMISSIONS EVENT | emergency (acid gas) flare | EPN 70 | Carbon Monoxide | 20 |  |  | POUNDS | 0 |  | permit #74857 |  | AGI compressor shutdown due to frozen transmitter. AGI compressor shutdown on amine system temperatures. Multiple events. | Thaw out transmitters. Establish adequate temperatures. Place suction valve in manual. Reset and restart AGI compressor. | A representative gas analysis and a calculated flared gas volume for the event was used to calculate emissions. The unauthorized emissions did not stem from any activity or event that could have been forseen and avoided, and could not have been avoided by better design operation and maintenance practices. The air pollution control equipment and processes were maintained and operated in a manner consistent with good practice for minimizing emissions and reducing the number of emission events. The amount and duration of the unauthorized emissions were minimized by placing the AGI system back in service as soon as process issues/instrument issues were resolved and the use of the AGI flare. The emission monitoring system (AGI flare meter) was in service during the event. Actions in response to the unauthorized emission are documented on operating and flare logs. The shutdown of the AGI due to frozen transmitters and amine temperatures are not a frequent or recurring pattern indicative of inadequate design, operation or maintenance. There was no offsite impact. No exceedance of the NAAQS, PSD increments or cause a condition of air pollution. | 01/22/2018 05:40 PM | 0 | 0 | 0
276853 | RN100211408 | WAHA GAS PLANT | 2821 WAHA ROAD; COYANOSA, TX 79730 | PECOS | 7 | 01/22/2018 3:22 | 01/22/2018 6:30 | EMISSIONS EVENT | emergency (acid gas) flare | EPN 70 | Hydrogen Sulfide | 13.63 |  |  | POUNDS | 0 |  | permit #74857 |  | AGI compressor shutdown due to frozen transmitter. AGI compressor shutdown on amine system temperatures. Multiple events. | Thaw out transmitters. Establish adequate temperatures. Place suction valve in manual. Reset and restart AGI compressor. | A representative gas analysis and a calculated flared gas volume for the event was used to calculate emissions. The unauthorized emissions did not stem from any activity or event that could have been forseen and avoided, and could not have been avoided by better design operation and maintenance practices. The air pollution control equipment and processes were maintained and operated in a manner consistent with good practice for minimizing emissions and reducing the number of emission events. The amount and duration of the unauthorized emissions were minimized by placing the AGI system back in service as soon as process issues/instrument issues were resolved and the use of the AGI flare. The emission monitoring system (AGI flare meter) was in service during the event. Actions in response to the unauthorized emission are documented on operating and flare logs. The shutdown of the AGI due to frozen transmitters and amine temperatures are not a frequent or recurring pattern indicative of inadequate design, operation or maintenance. There was no offsite impact. No exceedance of the NAAQS, PSD increments or cause a condition of air pollution. | 01/22/2018 05:40 PM | 0 | 0 | 0
276853 | RN100211408 | WAHA GAS PLANT | 2821 WAHA ROAD; COYANOSA, TX 79730 | PECOS | 7 | 01/22/2018 3:22 | 01/22/2018 6:30 | EMISSIONS EVENT | emergency (acid gas) flare | EPN 70 | Nitrogen Oxides | 2.33 |  |  | POUNDS | 0 |  | permit #74857 |  | AGI compressor shutdown due to frozen transmitter. AGI compressor shutdown on amine system temperatures. Multiple events. | Thaw out transmitters. Establish adequate temperatures. Place suction valve in manual. Reset and restart AGI compressor. | A representative gas analysis and a calculated flared gas volume for the event was used to calculate emissions. The unauthorized emissions did not stem from any activity or event that could have been forseen and avoided, and could not have been avoided by better design operation and maintenance practices. The air pollution control equipment and processes were maintained and operated in a manner consistent with good practice for minimizing emissions and reducing the number of emission events. The amount and duration of the unauthorized emissions were minimized by placing the AGI system back in service as soon as process issues/instrument issues were resolved and the use of the AGI flare. The emission monitoring system (AGI flare meter) was in service during the event. Actions in response to the unauthorized emission are documented on operating and flare logs. The shutdown of the AGI due to frozen transmitters and amine temperatures are not a frequent or recurring pattern indicative of inadequate design, operation or maintenance. There was no offsite impact. No exceedance of the NAAQS, PSD increments or cause a condition of air pollution. | 01/22/2018 05:40 PM | 0 | 0 | 0
276853 | RN100211408 | WAHA GAS PLANT | 2821 WAHA ROAD; COYANOSA, TX 79730 | PECOS | 7 | 01/22/2018 3:22 | 01/22/2018 6:30 | EMISSIONS EVENT | emergency (acid gas) flare | EPN 70 | Sulfur dioxide | 1270.12 |  |  | POUNDS | 0 |  | permit #74857 |  | AGI compressor shutdown due to frozen transmitter. AGI compressor shutdown on amine system temperatures. Multiple events. | Thaw out transmitters. Establish adequate temperatures. Place suction valve in manual. Reset and restart AGI compressor. | A representative gas analysis and a calculated flared gas volume for the event was used to calculate emissions. The unauthorized emissions did not stem from any activity or event that could have been forseen and avoided, and could not have been avoided by better design operation and maintenance practices. The air pollution control equipment and processes were maintained and operated in a manner consistent with good practice for minimizing emissions and reducing the number of emission events. The amount and duration of the unauthorized emissions were minimized by placing the AGI system back in service as soon as process issues/instrument issues were resolved and the use of the AGI flare. The emission monitoring system (AGI flare meter) was in service during the event. Actions in response to the unauthorized emission are documented on operating and flare logs. The shutdown of the AGI due to frozen transmitters and amine temperatures are not a frequent or recurring pattern indicative of inadequate design, operation or maintenance. There was no offsite impact. No exceedance of the NAAQS, PSD increments or cause a condition of air pollution. | 01/22/2018 05:40 PM | 0 | 0 | 0
276853 | RN100211408 | WAHA GAS PLANT | 2821 WAHA ROAD; COYANOSA, TX 79730 | PECOS | 7 | 01/22/2018 3:22 | 01/22/2018 6:30 | EMISSIONS EVENT | emergency (acid gas) flare | EPN 70 | VOC | 5.09 |  |  | POUNDS | 0 |  | permit #74857 |  | AGI compressor shutdown due to frozen transmitter. AGI compressor shutdown on amine system temperatures. Multiple events. | Thaw out transmitters. Establish adequate temperatures. Place suction valve in manual. Reset and restart AGI compressor. | A representative gas analysis and a calculated flared gas volume for the event was used to calculate emissions. The unauthorized emissions did not stem from any activity or event that could have been forseen and avoided, and could not have been avoided by better design operation and maintenance practices. The air pollution control equipment and processes were maintained and operated in a manner consistent with good practice for minimizing emissions and reducing the number of emission events. The amount and duration of the unauthorized emissions were minimized by placing the AGI system back in service as soon as process issues/instrument issues were resolved and the use of the AGI flare. The emission monitoring system (AGI flare meter) was in service during the event. Actions in response to the unauthorized emission are documented on operating and flare logs. The shutdown of the AGI due to frozen transmitters and amine temperatures are not a frequent or recurring pattern indicative of inadequate design, operation or maintenance. There was no offsite impact. No exceedance of the NAAQS, PSD increments or cause a condition of air pollution. | 01/22/2018 05:40 PM | 0 | 0 | 0
276842 | RN102167871 | ANTON CO2 RE-INJECTION FACILITY | FROM INTX OF FM RD 168 & FM RD 597 TRAVEL W ON FM RD 597 FOR 7.4 MI & TURN L ON N COUNTY RD 1200 TRAVEL N FOR 1.0 MI & TURN L TRAVEL 0.3 MI W TO SITE ON L | HALE | 2 | 01/22/2018 11:31 | 01/24/2018 13:35 | EMISSIONS EVENT | Flare | AIFLR | Carbon Monoxide | 781 |  |  | POUNDS | 0 |  | N/A |  | THE HIGH PRESSURE VAPOR RECOVERY UNIT SHUTDOWN AT ANTON PLANT ROUTING ITS INLET TO FLARE | OPERATIONS RESPONDED BY CALLING THE COMPANY ELECTRICIANS TO LOCATION. UPON ARRIVAL AND TROUBLE SHOOTING THE HIGH PRESSURE VAPIR RECOVERY UNIT IT WAS DETERMINED THAT THE ELECTRIC MOTOR HAD FAILED. A NEW MOTOR WAS ORDERED AND WILL BE INSTALLED, AFTER ALL CHECKS ARE MADE PER OXY PROCEDURE THE UNIT WILL BE PUT BACK ONLINE ELIMINATING EMISSIONS. | Emissions Calculations: NOx = MCF flared x NOx factor from RG-109 x BTU/scf x 1000 scf/MCF x MMBTU/1000000 BTU CO = MCF flared x CO factor from RG-109 x BTU/scf x 1000 scf/MCF x MMBTU/1000000 BTUas was flared to reduce the hydrocarbon and/or H2S emissions to the atmosphere. NMNE NG = MCF flared x 50 lb/mole x mole/.379 MCF x mol % NMNE NG x 0.02 NMNE NG % = 100% - Methane % - Ethane % - Carbon Dioxide % - Nitrogen % H2S = MCF flared x 34 lb/mole x mole/.379 MCF x mol % H2S/100 x 0.02 SO2 = MCF flared x 64 lb/mole x mole/.379 MCF x mol % H2S/100 x 0.98 Total Vol Flared (MCF):375Volume is: Calculated% H2S:0BTU / Cu Ft:984.66 % NMNE: 0.11bAT:332801 LONG: 1023328 UTM Zone East North | 01/22/2018 04:03 PM | 0 | 0 | 0
276842 | RN102167871 | ANTON CO2 RE-INJECTION FACILITY | FROM INTX OF FM RD 168 & FM RD 597 TRAVEL W ON FM RD 597 FOR 7.4 MI & TURN L ON N COUNTY RD 1200 TRAVEL N FOR 1.0 MI & TURN L TRAVEL 0.3 MI W TO SITE ON L | HALE | 2 | 01/22/2018 11:31 | 01/24/2018 13:35 | EMISSIONS EVENT | Flare | AIFLR | Hydrogen Sulfide | 42.9 |  |  | POUNDS | 0 |  | N/A |  | THE HIGH PRESSURE VAPOR RECOVERY UNIT SHUTDOWN AT ANTON PLANT ROUTING ITS INLET TO FLARE | OPERATIONS RESPONDED BY CALLING THE COMPANY ELECTRICIANS TO LOCATION. UPON ARRIVAL AND TROUBLE SHOOTING THE HIGH PRESSURE VAPIR RECOVERY UNIT IT WAS DETERMINED THAT THE ELECTRIC MOTOR HAD FAILED. A NEW MOTOR WAS ORDERED AND WILL BE INSTALLED, AFTER ALL CHECKS ARE MADE PER OXY PROCEDURE THE UNIT WILL BE PUT BACK ONLINE ELIMINATING EMISSIONS. | Emissions Calculations: NOx = MCF flared x NOx factor from RG-109 x BTU/scf x 1000 scf/MCF x MMBTU/1000000 BTU CO = MCF flared x CO factor from RG-109 x BTU/scf x 1000 scf/MCF x MMBTU/1000000 BTUas was flared to reduce the hydrocarbon and/or H2S emissions to the atmosphere. NMNE NG = MCF flared x 50 lb/mole x mole/.379 MCF x mol % NMNE NG x 0.02 NMNE NG % = 100% - Methane % - Ethane % - Carbon Dioxide % - Nitrogen % H2S = MCF flared x 34 lb/mole x mole/.379 MCF x mol % H2S/100 x 0.02 SO2 = MCF flared x 64 lb/mole x mole/.379 MCF x mol % H2S/100 x 0.98 Total Vol Flared (MCF):375Volume is: Calculated% H2S:0BTU / Cu Ft:984.66 % NMNE: 0.11bAT:332801 LONG: 1023328 UTM Zone East North | 01/22/2018 04:03 PM | 0 | 0 | 0
276842 | RN102167871 | ANTON CO2 RE-INJECTION FACILITY | FROM INTX OF FM RD 168 & FM RD 597 TRAVEL W ON FM RD 597 FOR 7.4 MI & TURN L ON N COUNTY RD 1200 TRAVEL N FOR 1.0 MI & TURN L TRAVEL 0.3 MI W TO SITE ON L | HALE | 2 | 01/22/2018 11:31 | 01/24/2018 13:35 | EMISSIONS EVENT | Flare | AIFLR | Non-Methane Non-Ethane Natural Gas | 621 |  |  | POUNDS | 0 |  | N/A |  | THE HIGH PRESSURE VAPOR RECOVERY UNIT SHUTDOWN AT ANTON PLANT ROUTING ITS INLET TO FLARE | OPERATIONS RESPONDED BY CALLING THE COMPANY ELECTRICIANS TO LOCATION. UPON ARRIVAL AND TROUBLE SHOOTING THE HIGH PRESSURE VAPIR RECOVERY UNIT IT WAS DETERMINED THAT THE ELECTRIC MOTOR HAD FAILED. A NEW MOTOR WAS ORDERED AND WILL BE INSTALLED, AFTER ALL CHECKS ARE MADE PER OXY PROCEDURE THE UNIT WILL BE PUT BACK ONLINE ELIMINATING EMISSIONS. | Emissions Calculations: NOx = MCF flared x NOx factor from RG-109 x BTU/scf x 1000 scf/MCF x MMBTU/1000000 BTU CO = MCF flared x CO factor from RG-109 x BTU/scf x 1000 scf/MCF x MMBTU/1000000 BTUas was flared to reduce the hydrocarbon and/or H2S emissions to the atmosphere. NMNE NG = MCF flared x 50 lb/mole x mole/.379 MCF x mol % NMNE NG x 0.02 NMNE NG % = 100% - Methane % - Ethane % - Carbon Dioxide % - Nitrogen % H2S = MCF flared x 34 lb/mole x mole/.379 MCF x mol % H2S/100 x 0.02 SO2 = MCF flared x 64 lb/mole x mole/.379 MCF x mol % H2S/100 x 0.98 Total Vol Flared (MCF):375Volume is: Calculated% H2S:0BTU / Cu Ft:984.66 % NMNE: 0.11bAT:332801 LONG: 1023328 UTM Zone East North | 01/22/2018 04:03 PM | 0 | 0 | 0
276842 | RN102167871 | ANTON CO2 RE-INJECTION FACILITY | FROM INTX OF FM RD 168 & FM RD 597 TRAVEL W ON FM RD 597 FOR 7.4 MI & TURN L ON N COUNTY RD 1200 TRAVEL N FOR 1.0 MI & TURN L TRAVEL 0.3 MI W TO SITE ON L | HALE | 2 | 01/22/2018 11:31 | 01/24/2018 13:35 | EMISSIONS EVENT | Flare | AIFLR | Oxides of Nitrogen (NOx) | 91.1 |  |  | POUNDS | 0 |  | N/A |  | THE HIGH PRESSURE VAPOR RECOVERY UNIT SHUTDOWN AT ANTON PLANT ROUTING ITS INLET TO FLARE | OPERATIONS RESPONDED BY CALLING THE COMPANY ELECTRICIANS TO LOCATION. UPON ARRIVAL AND TROUBLE SHOOTING THE HIGH PRESSURE VAPIR RECOVERY UNIT IT WAS DETERMINED THAT THE ELECTRIC MOTOR HAD FAILED. A NEW MOTOR WAS ORDERED AND WILL BE INSTALLED, AFTER ALL CHECKS ARE MADE PER OXY PROCEDURE THE UNIT WILL BE PUT BACK ONLINE ELIMINATING EMISSIONS. | Emissions Calculations: NOx = MCF flared x NOx factor from RG-109 x BTU/scf x 1000 scf/MCF x MMBTU/1000000 BTU CO = MCF flared x CO factor from RG-109 x BTU/scf x 1000 scf/MCF x MMBTU/1000000 BTUas was flared to reduce the hydrocarbon and/or H2S emissions to the atmosphere. NMNE NG = MCF flared x 50 lb/mole x mole/.379 MCF x mol % NMNE NG x 0.02 NMNE NG % = 100% - Methane % - Ethane % - Carbon Dioxide % - Nitrogen % H2S = MCF flared x 34 lb/mole x mole/.379 MCF x mol % H2S/100 x 0.02 SO2 = MCF flared x 64 lb/mole x mole/.379 MCF x mol % H2S/100 x 0.98 Total Vol Flared (MCF):375Volume is: Calculated% H2S:0BTU / Cu Ft:984.66 % NMNE: 0.11bAT:332801 LONG: 1023328 UTM Zone East North | 01/22/2018 04:03 PM | 0 | 0 | 0
276842 | RN102167871 | ANTON CO2 RE-INJECTION FACILITY | FROM INTX OF FM RD 168 & FM RD 597 TRAVEL W ON FM RD 597 FOR 7.4 MI & TURN L ON N COUNTY RD 1200 TRAVEL N FOR 1.0 MI & TURN L TRAVEL 0.3 MI W TO SITE ON L | HALE | 2 | 01/22/2018 11:31 | 01/24/2018 13:35 | EMISSIONS EVENT | Flare | AIFLR | Sulfur dioxide | 3959 |  |  | POUNDS | 0 |  | N/A |  | THE HIGH PRESSURE VAPOR RECOVERY UNIT SHUTDOWN AT ANTON PLANT ROUTING ITS INLET TO FLARE | OPERATIONS RESPONDED BY CALLING THE COMPANY ELECTRICIANS TO LOCATION. UPON ARRIVAL AND TROUBLE SHOOTING THE HIGH PRESSURE VAPIR RECOVERY UNIT IT WAS DETERMINED THAT THE ELECTRIC MOTOR HAD FAILED. A NEW MOTOR WAS ORDERED AND WILL BE INSTALLED, AFTER ALL CHECKS ARE MADE PER OXY PROCEDURE THE UNIT WILL BE PUT BACK ONLINE ELIMINATING EMISSIONS. | Emissions Calculations: NOx = MCF flared x NOx factor from RG-109 x BTU/scf x 1000 scf/MCF x MMBTU/1000000 BTU CO = MCF flared x CO factor from RG-109 x BTU/scf x 1000 scf/MCF x MMBTU/1000000 BTUas was flared to reduce the hydrocarbon and/or H2S emissions to the atmosphere. NMNE NG = MCF flared x 50 lb/mole x mole/.379 MCF x mol % NMNE NG x 0.02 NMNE NG % = 100% - Methane % - Ethane % - Carbon Dioxide % - Nitrogen % H2S = MCF flared x 34 lb/mole x mole/.379 MCF x mol % H2S/100 x 0.02 SO2 = MCF flared x 64 lb/mole x mole/.379 MCF x mol % H2S/100 x 0.98 Total Vol Flared (MCF):375Volume is: Calculated% H2S:0BTU / Cu Ft:984.66 % NMNE: 0.11bAT:332801 LONG: 1023328 UTM Zone East North | 01/22/2018 04:03 PM | 0 | 0 | 0
276808 | RN102304755 | GOLDSMITH CAG CENTRAL TB | 4.2 MI NW OF INTERSECTION OF SH302 & FM 866 | ECTOR | 7 | 01/22/2018 10:00 | 02/06/2018 10:00 | EMISSIONS EVENT | FLARE | FL1 | Butane, i | 30 |  |  | POUNDS | 0.001 | POUNDS | AIR PERMIT ID # 39409 |  | CANYON HIGH LINE PRESSURE - WE DISCOVERED TODAY THAT WE HAVE BEEN FLARING SINCE 1/7/18 | FLARING WAS USED TO MINIMIZE EMISSIONS UNTIL PLANT WAS ABLE TO RETURN TO NORMAL OPERATIONS. | Gas analysis and flowrate were used to estimate emissions based on the following formulas: Emissions Calculations: NOx = MCF flared x NOx factor from RG-109 x BTU/scf x 1000 scf/MCF x MMBTU/1000000 BTU CO = MCF flared x CO factor from RG-109 x BTU/scf x 1000 scf/MCF x MMBTU/1000000 BTU Gas was flared to reduce the hydrocarbon and/or H2S emissions to the atmosphere. NMNE NG = MCF flared x 50 lb/mole x mole/.379 MCF x mol % NMNE NG x 0.02 NMNE NG % = 100% - Methane % - Ethane % - Carbon Dioxide % - Nitrogen % H2S = MCF flared x 34 lb/mole x mole/.379 MCF x mol % H2S/100 x 0.02 SO2 = MCF flared x 64 lb/mole x mole/.379 MCF x mol % H2S/100 x 0.98 Attachment A - Rule Compliance Demonstration Request This information request was extracted from TCEQ Rule 101 .222(a-b) regarding demonstration criteria. These responses should be addressed under the appropriate sections of the final report for the incident eg; Cause of Emissions Event, Actions Taken to Minimize Emissions, and Any Additional Information Necessary to Evaluate the Event. (1) How many reportable and recordable emissions events (including this incident) have occurred at the facility/facilities contributing emissions during this incident for the 12 month period prior to this incident? ~3 (2) What were the facility/facilities total actual operating hours during the past 12 months? 8760 (3) Identify the cause or causes of the emissions event and include all contributing factors that led to the emissions event. Discuss how the emissions event could not have been avoided by good design, maintenance, and operation practices, if applicable. Discuss any sudden breakdown of equipment or process that was beyond the owner/operator’s control, if applicable. CANYON HIGH LINE PRESSURE. FLARING IS BEING USED TO MINIMIZE EMISSIONS UNTIL PLANT IS ABLE TO RETURN THE PLANT TO OPERATION. (4) How were the air pollution control equipment or processes (if any) maintained and operated in a manner consistent with good practice for minimizing emissions and reducing the number of emissions events? Flaring was used to minimize emissions. Flares were properly operated. (5) How soon was action taken to achieve compliance once the operator knew or should have known that applicable emission limitations were being exceeded? Once the control panel shut the compressor down gas was immediately routed to the flare (6) How were the amount and duration of the unauthorized emissions and any bypass of pollution control equipment minimized? Emissions were minimized by use of a flare. The flare is the control device, functioned properly, and there was no pollution control equipment bypass. (7) What was the operational status of all emission monitoring systems at the facility/facilities during this emissions event? If any emission monitoring systems were not kept in operation during the emissions event, explain why they weren’t kept in operation. No monitoring systems are required for this site. Field gas production from this site was diverted to the flare and the flare remained ignited until the pressures dropped below the rated pressures for the equipment at this site. (8) How were the owner or operator’s actions in response to the unauthorized emissions contemporaneously documented? The TCEQ STEERS reporting system was used to provide initial notice of the event. T he emission es timates were calculated by use of the gas flow rate and gas analysis. (9) Have other similar incidents occurred at this/these faci lity/facilities in the past that might be indicative of inadequate design, operation, or maintenance? No (10) Identify any information you have (e.g., complaints from neighbors, fence line monitoring, air modeling) which indicates an off-site impact. Identify any information you have which indicates the unauthorized emissions caused or contributed to an exceedance of the national ambient air quality standard (NAAQS), a prevention of significant deterioration (P SD) increment, or to a condition of air pollution. The site is located in a rural area. No complaints have been received to XTO’s knowledge and no monitoring is required. (11) Please provide any additional information to support your claim of an affirmative defense. Not applicable. | 01/22/2018 01:03 PM | 0 | 0 | 0
276808 | RN102304755 | GOLDSMITH CAG CENTRAL TB | 4.2 MI NW OF INTERSECTION OF SH302 & FM 866 | ECTOR | 7 | 01/22/2018 10:00 | 02/06/2018 10:00 | EMISSIONS EVENT | FLARE | FL1 | Butane, N- | 107 |  |  | POUNDS | 0.001 | POUNDS | AIR PERMIT ID # 39409 |  | CANYON HIGH LINE PRESSURE - WE DISCOVERED TODAY THAT WE HAVE BEEN FLARING SINCE 1/7/18 | FLARING WAS USED TO MINIMIZE EMISSIONS UNTIL PLANT WAS ABLE TO RETURN TO NORMAL OPERATIONS. | Gas analysis and flowrate were used to estimate emissions based on the following formulas: Emissions Calculations: NOx = MCF flared x NOx factor from RG-109 x BTU/scf x 1000 scf/MCF x MMBTU/1000000 BTU CO = MCF flared x CO factor from RG-109 x BTU/scf x 1000 scf/MCF x MMBTU/1000000 BTU Gas was flared to reduce the hydrocarbon and/or H2S emissions to the atmosphere. NMNE NG = MCF flared x 50 lb/mole x mole/.379 MCF x mol % NMNE NG x 0.02 NMNE NG % = 100% - Methane % - Ethane % - Carbon Dioxide % - Nitrogen % H2S = MCF flared x 34 lb/mole x mole/.379 MCF x mol % H2S/100 x 0.02 SO2 = MCF flared x 64 lb/mole x mole/.379 MCF x mol % H2S/100 x 0.98 Attachment A - Rule Compliance Demonstration Request This information request was extracted from TCEQ Rule 101 .222(a-b) regarding demonstration criteria. These responses should be addressed under the appropriate sections of the final report for the incident eg; Cause of Emissions Event, Actions Taken to Minimize Emissions, and Any Additional Information Necessary to Evaluate the Event. (1) How many reportable and recordable emissions events (including this incident) have occurred at the facility/facilities contributing emissions during this incident for the 12 month period prior to this incident? ~3 (2) What were the facility/facilities total actual operating hours during the past 12 months? 8760 (3) Identify the cause or causes of the emissions event and include all contributing factors that led to the emissions event. Discuss how the emissions event could not have been avoided by good design, maintenance, and operation practices, if applicable. Discuss any sudden breakdown of equipment or process that was beyond the owner/operator’s control, if applicable. CANYON HIGH LINE PRESSURE. FLARING IS BEING USED TO MINIMIZE EMISSIONS UNTIL PLANT IS ABLE TO RETURN THE PLANT TO OPERATION. (4) How were the air pollution control equipment or processes (if any) maintained and operated in a manner consistent with good practice for minimizing emissions and reducing the number of emissions events? Flaring was used to minimize emissions. Flares were properly operated. (5) How soon was action taken to achieve compliance once the operator knew or should have known that applicable emission limitations were being exceeded? Once the control panel shut the compressor down gas was immediately routed to the flare (6) How were the amount and duration of the unauthorized emissions and any bypass of pollution control equipment minimized? Emissions were minimized by use of a flare. The flare is the control device, functioned properly, and there was no pollution control equipment bypass. (7) What was the operational status of all emission monitoring systems at the facility/facilities during this emissions event? If any emission monitoring systems were not kept in operation during the emissions event, explain why they weren’t kept in operation. No monitoring systems are required for this site. Field gas production from this site was diverted to the flare and the flare remained ignited until the pressures dropped below the rated pressures for the equipment at this site. (8) How were the owner or operator’s actions in response to the unauthorized emissions contemporaneously documented? The TCEQ STEERS reporting system was used to provide initial notice of the event. T he emission es timates were calculated by use of the gas flow rate and gas analysis. (9) Have other similar incidents occurred at this/these faci lity/facilities in the past that might be indicative of inadequate design, operation, or maintenance? No (10) Identify any information you have (e.g., complaints from neighbors, fence line monitoring, air modeling) which indicates an off-site impact. Identify any information you have which indicates the unauthorized emissions caused or contributed to an exceedance of the national ambient air quality standard (NAAQS), a prevention of significant deterioration (P SD) increment, or to a condition of air pollution. The site is located in a rural area. No complaints have been received to XTO’s knowledge and no monitoring is required. (11) Please provide any additional information to support your claim of an affirmative defense. Not applicable. | 01/22/2018 01:03 PM | 0 | 0 | 0
276808 | RN102304755 | GOLDSMITH CAG CENTRAL TB | 4.2 MI NW OF INTERSECTION OF SH302 & FM 866 | ECTOR | 7 | 01/22/2018 10:00 | 02/06/2018 10:00 | EMISSIONS EVENT | FLARE | FL1 | Carbon Monoxide | 400 |  |  | POUNDS | 0.001 | POUNDS | AIR PERMIT ID # 39409 |  | CANYON HIGH LINE PRESSURE - WE DISCOVERED TODAY THAT WE HAVE BEEN FLARING SINCE 1/7/18 | FLARING WAS USED TO MINIMIZE EMISSIONS UNTIL PLANT WAS ABLE TO RETURN TO NORMAL OPERATIONS. | Gas analysis and flowrate were used to estimate emissions based on the following formulas: Emissions Calculations: NOx = MCF flared x NOx factor from RG-109 x BTU/scf x 1000 scf/MCF x MMBTU/1000000 BTU CO = MCF flared x CO factor from RG-109 x BTU/scf x 1000 scf/MCF x MMBTU/1000000 BTU Gas was flared to reduce the hydrocarbon and/or H2S emissions to the atmosphere. NMNE NG = MCF flared x 50 lb/mole x mole/.379 MCF x mol % NMNE NG x 0.02 NMNE NG % = 100% - Methane % - Ethane % - Carbon Dioxide % - Nitrogen % H2S = MCF flared x 34 lb/mole x mole/.379 MCF x mol % H2S/100 x 0.02 SO2 = MCF flared x 64 lb/mole x mole/.379 MCF x mol % H2S/100 x 0.98 Attachment A - Rule Compliance Demonstration Request This information request was extracted from TCEQ Rule 101 .222(a-b) regarding demonstration criteria. These responses should be addressed under the appropriate sections of the final report for the incident eg; Cause of Emissions Event, Actions Taken to Minimize Emissions, and Any Additional Information Necessary to Evaluate the Event. (1) How many reportable and recordable emissions events (including this incident) have occurred at the facility/facilities contributing emissions during this incident for the 12 month period prior to this incident? ~3 (2) What were the facility/facilities total actual operating hours during the past 12 months? 8760 (3) Identify the cause or causes of the emissions event and include all contributing factors that led to the emissions event. Discuss how the emissions event could not have been avoided by good design, maintenance, and operation practices, if applicable. Discuss any sudden breakdown of equipment or process that was beyond the owner/operator’s control, if applicable. CANYON HIGH LINE PRESSURE. FLARING IS BEING USED TO MINIMIZE EMISSIONS UNTIL PLANT IS ABLE TO RETURN THE PLANT TO OPERATION. (4) How were the air pollution control equipment or processes (if any) maintained and operated in a manner consistent with good practice for minimizing emissions and reducing the number of emissions events? Flaring was used to minimize emissions. Flares were properly operated. (5) How soon was action taken to achieve compliance once the operator knew or should have known that applicable emission limitations were being exceeded? Once the control panel shut the compressor down gas was immediately routed to the flare (6) How were the amount and duration of the unauthorized emissions and any bypass of pollution control equipment minimized? Emissions were minimized by use of a flare. The flare is the control device, functioned properly, and there was no pollution control equipment bypass. (7) What was the operational status of all emission monitoring systems at the facility/facilities during this emissions event? If any emission monitoring systems were not kept in operation during the emissions event, explain why they weren’t kept in operation. No monitoring systems are required for this site. Field gas production from this site was diverted to the flare and the flare remained ignited until the pressures dropped below the rated pressures for the equipment at this site. (8) How were the owner or operator’s actions in response to the unauthorized emissions contemporaneously documented? The TCEQ STEERS reporting system was used to provide initial notice of the event. T he emission es timates were calculated by use of the gas flow rate and gas analysis. (9) Have other similar incidents occurred at this/these faci lity/facilities in the past that might be indicative of inadequate design, operation, or maintenance? No (10) Identify any information you have (e.g., complaints from neighbors, fence line monitoring, air modeling) which indicates an off-site impact. Identify any information you have which indicates the unauthorized emissions caused or contributed to an exceedance of the national ambient air quality standard (NAAQS), a prevention of significant deterioration (P SD) increment, or to a condition of air pollution. The site is located in a rural area. No complaints have been received to XTO’s knowledge and no monitoring is required. (11) Please provide any additional information to support your claim of an affirmative defense. Not applicable. | 01/22/2018 01:03 PM | 0 | 0 | 0
276808 | RN102304755 | GOLDSMITH CAG CENTRAL TB | 4.2 MI NW OF INTERSECTION OF SH302 & FM 866 | ECTOR | 7 | 01/22/2018 10:00 | 02/06/2018 10:00 | EMISSIONS EVENT | FLARE | FL1 | Hexanes | 99 |  |  | POUNDS | 0.001 | POUNDS | AIR PERMIT ID # 39409 |  | CANYON HIGH LINE PRESSURE - WE DISCOVERED TODAY THAT WE HAVE BEEN FLARING SINCE 1/7/18 | FLARING WAS USED TO MINIMIZE EMISSIONS UNTIL PLANT WAS ABLE TO RETURN TO NORMAL OPERATIONS. | Gas analysis and flowrate were used to estimate emissions based on the following formulas: Emissions Calculations: NOx = MCF flared x NOx factor from RG-109 x BTU/scf x 1000 scf/MCF x MMBTU/1000000 BTU CO = MCF flared x CO factor from RG-109 x BTU/scf x 1000 scf/MCF x MMBTU/1000000 BTU Gas was flared to reduce the hydrocarbon and/or H2S emissions to the atmosphere. NMNE NG = MCF flared x 50 lb/mole x mole/.379 MCF x mol % NMNE NG x 0.02 NMNE NG % = 100% - Methane % - Ethane % - Carbon Dioxide % - Nitrogen % H2S = MCF flared x 34 lb/mole x mole/.379 MCF x mol % H2S/100 x 0.02 SO2 = MCF flared x 64 lb/mole x mole/.379 MCF x mol % H2S/100 x 0.98 Attachment A - Rule Compliance Demonstration Request This information request was extracted from TCEQ Rule 101 .222(a-b) regarding demonstration criteria. These responses should be addressed under the appropriate sections of the final report for the incident eg; Cause of Emissions Event, Actions Taken to Minimize Emissions, and Any Additional Information Necessary to Evaluate the Event. (1) How many reportable and recordable emissions events (including this incident) have occurred at the facility/facilities contributing emissions during this incident for the 12 month period prior to this incident? ~3 (2) What were the facility/facilities total actual operating hours during the past 12 months? 8760 (3) Identify the cause or causes of the emissions event and include all contributing factors that led to the emissions event. Discuss how the emissions event could not have been avoided by good design, maintenance, and operation practices, if applicable. Discuss any sudden breakdown of equipment or process that was beyond the owner/operator’s control, if applicable. CANYON HIGH LINE PRESSURE. FLARING IS BEING USED TO MINIMIZE EMISSIONS UNTIL PLANT IS ABLE TO RETURN THE PLANT TO OPERATION. (4) How were the air pollution control equipment or processes (if any) maintained and operated in a manner consistent with good practice for minimizing emissions and reducing the number of emissions events? Flaring was used to minimize emissions. Flares were properly operated. (5) How soon was action taken to achieve compliance once the operator knew or should have known that applicable emission limitations were being exceeded? Once the control panel shut the compressor down gas was immediately routed to the flare (6) How were the amount and duration of the unauthorized emissions and any bypass of pollution control equipment minimized? Emissions were minimized by use of a flare. The flare is the control device, functioned properly, and there was no pollution control equipment bypass. (7) What was the operational status of all emission monitoring systems at the facility/facilities during this emissions event? If any emission monitoring systems were not kept in operation during the emissions event, explain why they weren’t kept in operation. No monitoring systems are required for this site. Field gas production from this site was diverted to the flare and the flare remained ignited until the pressures dropped below the rated pressures for the equipment at this site. (8) How were the owner or operator’s actions in response to the unauthorized emissions contemporaneously documented? The TCEQ STEERS reporting system was used to provide initial notice of the event. T he emission es timates were calculated by use of the gas flow rate and gas analysis. (9) Have other similar incidents occurred at this/these faci lity/facilities in the past that might be indicative of inadequate design, operation, or maintenance? No (10) Identify any information you have (e.g., complaints from neighbors, fence line monitoring, air modeling) which indicates an off-site impact. Identify any information you have which indicates the unauthorized emissions caused or contributed to an exceedance of the national ambient air quality standard (NAAQS), a prevention of significant deterioration (P SD) increment, or to a condition of air pollution. The site is located in a rural area. No complaints have been received to XTO’s knowledge and no monitoring is required. (11) Please provide any additional information to support your claim of an affirmative defense. Not applicable. | 01/22/2018 01:03 PM | 0 | 0 | 0
276808 | RN102304755 | GOLDSMITH CAG CENTRAL TB | 4.2 MI NW OF INTERSECTION OF SH302 & FM 866 | ECTOR | 7 | 01/22/2018 10:00 | 02/06/2018 10:00 | EMISSIONS EVENT | FLARE | FL1 | Hydrogen Sulfide | 49 |  |  | POUNDS | 0.001 | POUNDS | AIR PERMIT ID # 39409 |  | CANYON HIGH LINE PRESSURE - WE DISCOVERED TODAY THAT WE HAVE BEEN FLARING SINCE 1/7/18 | FLARING WAS USED TO MINIMIZE EMISSIONS UNTIL PLANT WAS ABLE TO RETURN TO NORMAL OPERATIONS. | Gas analysis and flowrate were used to estimate emissions based on the following formulas: Emissions Calculations: NOx = MCF flared x NOx factor from RG-109 x BTU/scf x 1000 scf/MCF x MMBTU/1000000 BTU CO = MCF flared x CO factor from RG-109 x BTU/scf x 1000 scf/MCF x MMBTU/1000000 BTU Gas was flared to reduce the hydrocarbon and/or H2S emissions to the atmosphere. NMNE NG = MCF flared x 50 lb/mole x mole/.379 MCF x mol % NMNE NG x 0.02 NMNE NG % = 100% - Methane % - Ethane % - Carbon Dioxide % - Nitrogen % H2S = MCF flared x 34 lb/mole x mole/.379 MCF x mol % H2S/100 x 0.02 SO2 = MCF flared x 64 lb/mole x mole/.379 MCF x mol % H2S/100 x 0.98 Attachment A - Rule Compliance Demonstration Request This information request was extracted from TCEQ Rule 101 .222(a-b) regarding demonstration criteria. These responses should be addressed under the appropriate sections of the final report for the incident eg; Cause of Emissions Event, Actions Taken to Minimize Emissions, and Any Additional Information Necessary to Evaluate the Event. (1) How many reportable and recordable emissions events (including this incident) have occurred at the facility/facilities contributing emissions during this incident for the 12 month period prior to this incident? ~3 (2) What were the facility/facilities total actual operating hours during the past 12 months? 8760 (3) Identify the cause or causes of the emissions event and include all contributing factors that led to the emissions event. Discuss how the emissions event could not have been avoided by good design, maintenance, and operation practices, if applicable. Discuss any sudden breakdown of equipment or process that was beyond the owner/operator’s control, if applicable. CANYON HIGH LINE PRESSURE. FLARING IS BEING USED TO MINIMIZE EMISSIONS UNTIL PLANT IS ABLE TO RETURN THE PLANT TO OPERATION. (4) How were the air pollution control equipment or processes (if any) maintained and operated in a manner consistent with good practice for minimizing emissions and reducing the number of emissions events? Flaring was used to minimize emissions. Flares were properly operated. (5) How soon was action taken to achieve compliance once the operator knew or should have known that applicable emission limitations were being exceeded? Once the control panel shut the compressor down gas was immediately routed to the flare (6) How were the amount and duration of the unauthorized emissions and any bypass of pollution control equipment minimized? Emissions were minimized by use of a flare. The flare is the control device, functioned properly, and there was no pollution control equipment bypass. (7) What was the operational status of all emission monitoring systems at the facility/facilities during this emissions event? If any emission monitoring systems were not kept in operation during the emissions event, explain why they weren’t kept in operation. No monitoring systems are required for this site. Field gas production from this site was diverted to the flare and the flare remained ignited until the pressures dropped below the rated pressures for the equipment at this site. (8) How were the owner or operator’s actions in response to the unauthorized emissions contemporaneously documented? The TCEQ STEERS reporting system was used to provide initial notice of the event. T he emission es timates were calculated by use of the gas flow rate and gas analysis. (9) Have other similar incidents occurred at this/these faci lity/facilities in the past that might be indicative of inadequate design, operation, or maintenance? No (10) Identify any information you have (e.g., complaints from neighbors, fence line monitoring, air modeling) which indicates an off-site impact. Identify any information you have which indicates the unauthorized emissions caused or contributed to an exceedance of the national ambient air quality standard (NAAQS), a prevention of significant deterioration (P SD) increment, or to a condition of air pollution. The site is located in a rural area. No complaints have been received to XTO’s knowledge and no monitoring is required. (11) Please provide any additional information to support your claim of an affirmative defense. Not applicable. | 01/22/2018 01:03 PM | 0 | 0 | 0
276808 | RN102304755 | GOLDSMITH CAG CENTRAL TB | 4.2 MI NW OF INTERSECTION OF SH302 & FM 866 | ECTOR | 7 | 01/22/2018 10:00 | 02/06/2018 10:00 | EMISSIONS EVENT | FLARE | FL1 | Oxides of Nitrogen (NOx) | 200 |  |  | POUNDS | 0.001 | POUNDS | AIR PERMIT ID # 39409 |  | CANYON HIGH LINE PRESSURE - WE DISCOVERED TODAY THAT WE HAVE BEEN FLARING SINCE 1/7/18 | FLARING WAS USED TO MINIMIZE EMISSIONS UNTIL PLANT WAS ABLE TO RETURN TO NORMAL OPERATIONS. | Gas analysis and flowrate were used to estimate emissions based on the following formulas: Emissions Calculations: NOx = MCF flared x NOx factor from RG-109 x BTU/scf x 1000 scf/MCF x MMBTU/1000000 BTU CO = MCF flared x CO factor from RG-109 x BTU/scf x 1000 scf/MCF x MMBTU/1000000 BTU Gas was flared to reduce the hydrocarbon and/or H2S emissions to the atmosphere. NMNE NG = MCF flared x 50 lb/mole x mole/.379 MCF x mol % NMNE NG x 0.02 NMNE NG % = 100% - Methane % - Ethane % - Carbon Dioxide % - Nitrogen % H2S = MCF flared x 34 lb/mole x mole/.379 MCF x mol % H2S/100 x 0.02 SO2 = MCF flared x 64 lb/mole x mole/.379 MCF x mol % H2S/100 x 0.98 Attachment A - Rule Compliance Demonstration Request This information request was extracted from TCEQ Rule 101 .222(a-b) regarding demonstration criteria. These responses should be addressed under the appropriate sections of the final report for the incident eg; Cause of Emissions Event, Actions Taken to Minimize Emissions, and Any Additional Information Necessary to Evaluate the Event. (1) How many reportable and recordable emissions events (including this incident) have occurred at the facility/facilities contributing emissions during this incident for the 12 month period prior to this incident? ~3 (2) What were the facility/facilities total actual operating hours during the past 12 months? 8760 (3) Identify the cause or causes of the emissions event and include all contributing factors that led to the emissions event. Discuss how the emissions event could not have been avoided by good design, maintenance, and operation practices, if applicable. Discuss any sudden breakdown of equipment or process that was beyond the owner/operator’s control, if applicable. CANYON HIGH LINE PRESSURE. FLARING IS BEING USED TO MINIMIZE EMISSIONS UNTIL PLANT IS ABLE TO RETURN THE PLANT TO OPERATION. (4) How were the air pollution control equipment or processes (if any) maintained and operated in a manner consistent with good practice for minimizing emissions and reducing the number of emissions events? Flaring was used to minimize emissions. Flares were properly operated. (5) How soon was action taken to achieve compliance once the operator knew or should have known that applicable emission limitations were being exceeded? Once the control panel shut the compressor down gas was immediately routed to the flare (6) How were the amount and duration of the unauthorized emissions and any bypass of pollution control equipment minimized? Emissions were minimized by use of a flare. The flare is the control device, functioned properly, and there was no pollution control equipment bypass. (7) What was the operational status of all emission monitoring systems at the facility/facilities during this emissions event? If any emission monitoring systems were not kept in operation during the emissions event, explain why they weren’t kept in operation. No monitoring systems are required for this site. Field gas production from this site was diverted to the flare and the flare remained ignited until the pressures dropped below the rated pressures for the equipment at this site. (8) How were the owner or operator’s actions in response to the unauthorized emissions contemporaneously documented? The TCEQ STEERS reporting system was used to provide initial notice of the event. T he emission es timates were calculated by use of the gas flow rate and gas analysis. (9) Have other similar incidents occurred at this/these faci lity/facilities in the past that might be indicative of inadequate design, operation, or maintenance? No (10) Identify any information you have (e.g., complaints from neighbors, fence line monitoring, air modeling) which indicates an off-site impact. Identify any information you have which indicates the unauthorized emissions caused or contributed to an exceedance of the national ambient air quality standard (NAAQS), a prevention of significant deterioration (P SD) increment, or to a condition of air pollution. The site is located in a rural area. No complaints have been received to XTO’s knowledge and no monitoring is required. (11) Please provide any additional information to support your claim of an affirmative defense. Not applicable. | 01/22/2018 01:03 PM | 0 | 0 | 0
276808 | RN102304755 | GOLDSMITH CAG CENTRAL TB | 4.2 MI NW OF INTERSECTION OF SH302 & FM 866 | ECTOR | 7 | 01/22/2018 10:00 | 02/06/2018 10:00 | EMISSIONS EVENT | FLARE | FL1 | pentane, iso- | 35 |  |  | POUNDS | 0.991 | POUNDS | AIR PERMIT ID # 39409 |  | CANYON HIGH LINE PRESSURE - WE DISCOVERED TODAY THAT WE HAVE BEEN FLARING SINCE 1/7/18 | FLARING WAS USED TO MINIMIZE EMISSIONS UNTIL PLANT WAS ABLE TO RETURN TO NORMAL OPERATIONS. | Gas analysis and flowrate were used to estimate emissions based on the following formulas: Emissions Calculations: NOx = MCF flared x NOx factor from RG-109 x BTU/scf x 1000 scf/MCF x MMBTU/1000000 BTU CO = MCF flared x CO factor from RG-109 x BTU/scf x 1000 scf/MCF x MMBTU/1000000 BTU Gas was flared to reduce the hydrocarbon and/or H2S emissions to the atmosphere. NMNE NG = MCF flared x 50 lb/mole x mole/.379 MCF x mol % NMNE NG x 0.02 NMNE NG % = 100% - Methane % - Ethane % - Carbon Dioxide % - Nitrogen % H2S = MCF flared x 34 lb/mole x mole/.379 MCF x mol % H2S/100 x 0.02 SO2 = MCF flared x 64 lb/mole x mole/.379 MCF x mol % H2S/100 x 0.98 Attachment A - Rule Compliance Demonstration Request This information request was extracted from TCEQ Rule 101 .222(a-b) regarding demonstration criteria. These responses should be addressed under the appropriate sections of the final report for the incident eg; Cause of Emissions Event, Actions Taken to Minimize Emissions, and Any Additional Information Necessary to Evaluate the Event. (1) How many reportable and recordable emissions events (including this incident) have occurred at the facility/facilities contributing emissions during this incident for the 12 month period prior to this incident? ~3 (2) What were the facility/facilities total actual operating hours during the past 12 months? 8760 (3) Identify the cause or causes of the emissions event and include all contributing factors that led to the emissions event. Discuss how the emissions event could not have been avoided by good design, maintenance, and operation practices, if applicable. Discuss any sudden breakdown of equipment or process that was beyond the owner/operator’s control, if applicable. CANYON HIGH LINE PRESSURE. FLARING IS BEING USED TO MINIMIZE EMISSIONS UNTIL PLANT IS ABLE TO RETURN THE PLANT TO OPERATION. (4) How were the air pollution control equipment or processes (if any) maintained and operated in a manner consistent with good practice for minimizing emissions and reducing the number of emissions events? Flaring was used to minimize emissions. Flares were properly operated. (5) How soon was action taken to achieve compliance once the operator knew or should have known that applicable emission limitations were being exceeded? Once the control panel shut the compressor down gas was immediately routed to the flare (6) How were the amount and duration of the unauthorized emissions and any bypass of pollution control equipment minimized? Emissions were minimized by use of a flare. The flare is the control device, functioned properly, and there was no pollution control equipment bypass. (7) What was the operational status of all emission monitoring systems at the facility/facilities during this emissions event? If any emission monitoring systems were not kept in operation during the emissions event, explain why they weren’t kept in operation. No monitoring systems are required for this site. Field gas production from this site was diverted to the flare and the flare remained ignited until the pressures dropped below the rated pressures for the equipment at this site. (8) How were the owner or operator’s actions in response to the unauthorized emissions contemporaneously documented? The TCEQ STEERS reporting system was used to provide initial notice of the event. T he emission es timates were calculated by use of the gas flow rate and gas analysis. (9) Have other similar incidents occurred at this/these faci lity/facilities in the past that might be indicative of inadequate design, operation, or maintenance? No (10) Identify any information you have (e.g., complaints from neighbors, fence line monitoring, air modeling) which indicates an off-site impact. Identify any information you have which indicates the unauthorized emissions caused or contributed to an exceedance of the national ambient air quality standard (NAAQS), a prevention of significant deterioration (P SD) increment, or to a condition of air pollution. The site is located in a rural area. No complaints have been received to XTO’s knowledge and no monitoring is required. (11) Please provide any additional information to support your claim of an affirmative defense. Not applicable. | 01/22/2018 01:03 PM | 0 | 0 | 0
276808 | RN102304755 | GOLDSMITH CAG CENTRAL TB | 4.2 MI NW OF INTERSECTION OF SH302 & FM 866 | ECTOR | 7 | 01/22/2018 10:00 | 02/06/2018 10:00 | EMISSIONS EVENT | FLARE | FL1 | Pentane, N- | 50 |  |  | POUNDS | 0.001 | POUNDS | AIR PERMIT ID # 39409 |  | CANYON HIGH LINE PRESSURE - WE DISCOVERED TODAY THAT WE HAVE BEEN FLARING SINCE 1/7/18 | FLARING WAS USED TO MINIMIZE EMISSIONS UNTIL PLANT WAS ABLE TO RETURN TO NORMAL OPERATIONS. | Gas analysis and flowrate were used to estimate emissions based on the following formulas: Emissions Calculations: NOx = MCF flared x NOx factor from RG-109 x BTU/scf x 1000 scf/MCF x MMBTU/1000000 BTU CO = MCF flared x CO factor from RG-109 x BTU/scf x 1000 scf/MCF x MMBTU/1000000 BTU Gas was flared to reduce the hydrocarbon and/or H2S emissions to the atmosphere. NMNE NG = MCF flared x 50 lb/mole x mole/.379 MCF x mol % NMNE NG x 0.02 NMNE NG % = 100% - Methane % - Ethane % - Carbon Dioxide % - Nitrogen % H2S = MCF flared x 34 lb/mole x mole/.379 MCF x mol % H2S/100 x 0.02 SO2 = MCF flared x 64 lb/mole x mole/.379 MCF x mol % H2S/100 x 0.98 Attachment A - Rule Compliance Demonstration Request This information request was extracted from TCEQ Rule 101 .222(a-b) regarding demonstration criteria. These responses should be addressed under the appropriate sections of the final report for the incident eg; Cause of Emissions Event, Actions Taken to Minimize Emissions, and Any Additional Information Necessary to Evaluate the Event. (1) How many reportable and recordable emissions events (including this incident) have occurred at the facility/facilities contributing emissions during this incident for the 12 month period prior to this incident? ~3 (2) What were the facility/facilities total actual operating hours during the past 12 months? 8760 (3) Identify the cause or causes of the emissions event and include all contributing factors that led to the emissions event. Discuss how the emissions event could not have been avoided by good design, maintenance, and operation practices, if applicable. Discuss any sudden breakdown of equipment or process that was beyond the owner/operator’s control, if applicable. CANYON HIGH LINE PRESSURE. FLARING IS BEING USED TO MINIMIZE EMISSIONS UNTIL PLANT IS ABLE TO RETURN THE PLANT TO OPERATION. (4) How were the air pollution control equipment or processes (if any) maintained and operated in a manner consistent with good practice for minimizing emissions and reducing the number of emissions events? Flaring was used to minimize emissions. Flares were properly operated. (5) How soon was action taken to achieve compliance once the operator knew or should have known that applicable emission limitations were being exceeded? Once the control panel shut the compressor down gas was immediately routed to the flare (6) How were the amount and duration of the unauthorized emissions and any bypass of pollution control equipment minimized? Emissions were minimized by use of a flare. The flare is the control device, functioned properly, and there was no pollution control equipment bypass. (7) What was the operational status of all emission monitoring systems at the facility/facilities during this emissions event? If any emission monitoring systems were not kept in operation during the emissions event, explain why they weren’t kept in operation. No monitoring systems are required for this site. Field gas production from this site was diverted to the flare and the flare remained ignited until the pressures dropped below the rated pressures for the equipment at this site. (8) How were the owner or operator’s actions in response to the unauthorized emissions contemporaneously documented? The TCEQ STEERS reporting system was used to provide initial notice of the event. T he emission es timates were calculated by use of the gas flow rate and gas analysis. (9) Have other similar incidents occurred at this/these faci lity/facilities in the past that might be indicative of inadequate design, operation, or maintenance? No (10) Identify any information you have (e.g., complaints from neighbors, fence line monitoring, air modeling) which indicates an off-site impact. Identify any information you have which indicates the unauthorized emissions caused or contributed to an exceedance of the national ambient air quality standard (NAAQS), a prevention of significant deterioration (P SD) increment, or to a condition of air pollution. The site is located in a rural area. No complaints have been received to XTO’s knowledge and no monitoring is required. (11) Please provide any additional information to support your claim of an affirmative defense. Not applicable. | 01/22/2018 01:03 PM | 0 | 0 | 0
276808 | RN102304755 | GOLDSMITH CAG CENTRAL TB | 4.2 MI NW OF INTERSECTION OF SH302 & FM 866 | ECTOR | 7 | 01/22/2018 10:00 | 02/06/2018 10:00 | EMISSIONS EVENT | FLARE | FL1 | Propane | 189 |  |  | POUNDS | 0.001 | POUNDS | AIR PERMIT ID # 39409 |  | CANYON HIGH LINE PRESSURE - WE DISCOVERED TODAY THAT WE HAVE BEEN FLARING SINCE 1/7/18 | FLARING WAS USED TO MINIMIZE EMISSIONS UNTIL PLANT WAS ABLE TO RETURN TO NORMAL OPERATIONS. | Gas analysis and flowrate were used to estimate emissions based on the following formulas: Emissions Calculations: NOx = MCF flared x NOx factor from RG-109 x BTU/scf x 1000 scf/MCF x MMBTU/1000000 BTU CO = MCF flared x CO factor from RG-109 x BTU/scf x 1000 scf/MCF x MMBTU/1000000 BTU Gas was flared to reduce the hydrocarbon and/or H2S emissions to the atmosphere. NMNE NG = MCF flared x 50 lb/mole x mole/.379 MCF x mol % NMNE NG x 0.02 NMNE NG % = 100% - Methane % - Ethane % - Carbon Dioxide % - Nitrogen % H2S = MCF flared x 34 lb/mole x mole/.379 MCF x mol % H2S/100 x 0.02 SO2 = MCF flared x 64 lb/mole x mole/.379 MCF x mol % H2S/100 x 0.98 Attachment A - Rule Compliance Demonstration Request This information request was extracted from TCEQ Rule 101 .222(a-b) regarding demonstration criteria. These responses should be addressed under the appropriate sections of the final report for the incident eg; Cause of Emissions Event, Actions Taken to Minimize Emissions, and Any Additional Information Necessary to Evaluate the Event. (1) How many reportable and recordable emissions events (including this incident) have occurred at the facility/facilities contributing emissions during this incident for the 12 month period prior to this incident? ~3 (2) What were the facility/facilities total actual operating hours during the past 12 months? 8760 (3) Identify the cause or causes of the emissions event and include all contributing factors that led to the emissions event. Discuss how the emissions event could not have been avoided by good design, maintenance, and operation practices, if applicable. Discuss any sudden breakdown of equipment or process that was beyond the owner/operator’s control, if applicable. CANYON HIGH LINE PRESSURE. FLARING IS BEING USED TO MINIMIZE EMISSIONS UNTIL PLANT IS ABLE TO RETURN THE PLANT TO OPERATION. (4) How were the air pollution control equipment or processes (if any) maintained and operated in a manner consistent with good practice for minimizing emissions and reducing the number of emissions events? Flaring was used to minimize emissions. Flares were properly operated. (5) How soon was action taken to achieve compliance once the operator knew or should have known that applicable emission limitations were being exceeded? Once the control panel shut the compressor down gas was immediately routed to the flare (6) How were the amount and duration of the unauthorized emissions and any bypass of pollution control equipment minimized? Emissions were minimized by use of a flare. The flare is the control device, functioned properly, and there was no pollution control equipment bypass. (7) What was the operational status of all emission monitoring systems at the facility/facilities during this emissions event? If any emission monitoring systems were not kept in operation during the emissions event, explain why they weren’t kept in operation. No monitoring systems are required for this site. Field gas production from this site was diverted to the flare and the flare remained ignited until the pressures dropped below the rated pressures for the equipment at this site. (8) How were the owner or operator’s actions in response to the unauthorized emissions contemporaneously documented? The TCEQ STEERS reporting system was used to provide initial notice of the event. T he emission es timates were calculated by use of the gas flow rate and gas analysis. (9) Have other similar incidents occurred at this/these faci lity/facilities in the past that might be indicative of inadequate design, operation, or maintenance? No (10) Identify any information you have (e.g., complaints from neighbors, fence line monitoring, air modeling) which indicates an off-site impact. Identify any information you have which indicates the unauthorized emissions caused or contributed to an exceedance of the national ambient air quality standard (NAAQS), a prevention of significant deterioration (P SD) increment, or to a condition of air pollution. The site is located in a rural area. No complaints have been received to XTO’s knowledge and no monitoring is required. (11) Please provide any additional information to support your claim of an affirmative defense. Not applicable. | 01/22/2018 01:03 PM | 0 | 0 | 0
276808 | RN102304755 | GOLDSMITH CAG CENTRAL TB | 4.2 MI NW OF INTERSECTION OF SH302 & FM 866 | ECTOR | 7 | 01/22/2018 10:00 | 02/06/2018 10:00 | EMISSIONS EVENT | FLARE | FL1 | Sulfur dioxide | 4586 |  |  | POUNDS | 0.001 | POUNDS | AIR PERMIT ID # 39409 |  | CANYON HIGH LINE PRESSURE - WE DISCOVERED TODAY THAT WE HAVE BEEN FLARING SINCE 1/7/18 | FLARING WAS USED TO MINIMIZE EMISSIONS UNTIL PLANT WAS ABLE TO RETURN TO NORMAL OPERATIONS. | Gas analysis and flowrate were used to estimate emissions based on the following formulas: Emissions Calculations: NOx = MCF flared x NOx factor from RG-109 x BTU/scf x 1000 scf/MCF x MMBTU/1000000 BTU CO = MCF flared x CO factor from RG-109 x BTU/scf x 1000 scf/MCF x MMBTU/1000000 BTU Gas was flared to reduce the hydrocarbon and/or H2S emissions to the atmosphere. NMNE NG = MCF flared x 50 lb/mole x mole/.379 MCF x mol % NMNE NG x 0.02 NMNE NG % = 100% - Methane % - Ethane % - Carbon Dioxide % - Nitrogen % H2S = MCF flared x 34 lb/mole x mole/.379 MCF x mol % H2S/100 x 0.02 SO2 = MCF flared x 64 lb/mole x mole/.379 MCF x mol % H2S/100 x 0.98 Attachment A - Rule Compliance Demonstration Request This information request was extracted from TCEQ Rule 101 .222(a-b) regarding demonstration criteria. These responses should be addressed under the appropriate sections of the final report for the incident eg; Cause of Emissions Event, Actions Taken to Minimize Emissions, and Any Additional Information Necessary to Evaluate the Event. (1) How many reportable and recordable emissions events (including this incident) have occurred at the facility/facilities contributing emissions during this incident for the 12 month period prior to this incident? ~3 (2) What were the facility/facilities total actual operating hours during the past 12 months? 8760 (3) Identify the cause or causes of the emissions event and include all contributing factors that led to the emissions event. Discuss how the emissions event could not have been avoided by good design, maintenance, and operation practices, if applicable. Discuss any sudden breakdown of equipment or process that was beyond the owner/operator’s control, if applicable. CANYON HIGH LINE PRESSURE. FLARING IS BEING USED TO MINIMIZE EMISSIONS UNTIL PLANT IS ABLE TO RETURN THE PLANT TO OPERATION. (4) How were the air pollution control equipment or processes (if any) maintained and operated in a manner consistent with good practice for minimizing emissions and reducing the number of emissions events? Flaring was used to minimize emissions. Flares were properly operated. (5) How soon was action taken to achieve compliance once the operator knew or should have known that applicable emission limitations were being exceeded? Once the control panel shut the compressor down gas was immediately routed to the flare (6) How were the amount and duration of the unauthorized emissions and any bypass of pollution control equipment minimized? Emissions were minimized by use of a flare. The flare is the control device, functioned properly, and there was no pollution control equipment bypass. (7) What was the operational status of all emission monitoring systems at the facility/facilities during this emissions event? If any emission monitoring systems were not kept in operation during the emissions event, explain why they weren’t kept in operation. No monitoring systems are required for this site. Field gas production from this site was diverted to the flare and the flare remained ignited until the pressures dropped below the rated pressures for the equipment at this site. (8) How were the owner or operator’s actions in response to the unauthorized emissions contemporaneously documented? The TCEQ STEERS reporting system was used to provide initial notice of the event. T he emission es timates were calculated by use of the gas flow rate and gas analysis. (9) Have other similar incidents occurred at this/these faci lity/facilities in the past that might be indicative of inadequate design, operation, or maintenance? No (10) Identify any information you have (e.g., complaints from neighbors, fence line monitoring, air modeling) which indicates an off-site impact. Identify any information you have which indicates the unauthorized emissions caused or contributed to an exceedance of the national ambient air quality standard (NAAQS), a prevention of significant deterioration (P SD) increment, or to a condition of air pollution. The site is located in a rural area. No complaints have been received to XTO’s knowledge and no monitoring is required. (11) Please provide any additional information to support your claim of an affirmative defense. Not applicable. | 01/22/2018 01:03 PM | 0 | 0 | 0
276805 | RN102457520 | PORT ARTHUR REFINERY | 7600 32ND ST; PORT ARTHUR, TX 77642 | JEFFERSON | 10 | 01/22/2018 4:21 | 01/22/2018 9:00 | EMISSIONS EVENT | Boilers | FLARECAP | CO | 14.95 |  |  | POUNDS | 35.54 | LBS/HR | NSR Permit 46396 |  | A boiler trip caused a loss of steam header pressure and resulted in flaring. | The tripped boiler was restarted and returned to service. | Engineering calculations. | 01/22/2018 12:26 PM | 0 | 0 | 0
276805 | RN102457520 | PORT ARTHUR REFINERY | 7600 32ND ST; PORT ARTHUR, TX 77642 | JEFFERSON | 10 | 01/22/2018 4:21 | 01/22/2018 9:00 | EMISSIONS EVENT | Boilers | FLARECAP | NOX | 28.4 |  |  | POUNDS | 24.9 | LBS/HR | NSR Permit 46396 |  | A boiler trip caused a loss of steam header pressure and resulted in flaring. | The tripped boiler was restarted and returned to service. | Engineering calculations. | 01/22/2018 12:26 PM | 0 | 0 | 0
276805 | RN102457520 | PORT ARTHUR REFINERY | 7600 32ND ST; PORT ARTHUR, TX 77642 | JEFFERSON | 10 | 01/22/2018 4:21 | 01/22/2018 9:00 | EMISSIONS EVENT | Boilers | FLARECAP | Particulate Matter | 2.8 |  |  | POUNDS | 3.8 | LBS/HR | NSR Permit 46396 |  | A boiler trip caused a loss of steam header pressure and resulted in flaring. | The tripped boiler was restarted and returned to service. | Engineering calculations. | 01/22/2018 12:26 PM | 0 | 0 | 0
276805 | RN102457520 | PORT ARTHUR REFINERY | 7600 32ND ST; PORT ARTHUR, TX 77642 | JEFFERSON | 10 | 01/22/2018 4:21 | 01/22/2018 9:00 | EMISSIONS EVENT | Boilers | FLARECAP | PM10 | 0.5 |  |  | POUNDS | 3.8 | LBS/HR | NSR Permit 46396 |  | A boiler trip caused a loss of steam header pressure and resulted in flaring. | The tripped boiler was restarted and returned to service. | Engineering calculations. | 01/22/2018 12:26 PM | 0 | 0 | 0
276805 | RN102457520 | PORT ARTHUR REFINERY | 7600 32ND ST; PORT ARTHUR, TX 77642 | JEFFERSON | 10 | 01/22/2018 4:21 | 01/22/2018 9:00 | EMISSIONS EVENT | Boilers | FLARECAP | Sulfur dioxide | 4.53 |  |  | POUNDS | 14.24 | LBS/HR | NSR Permit 46396 |  | A boiler trip caused a loss of steam header pressure and resulted in flaring. | The tripped boiler was restarted and returned to service. | Engineering calculations. | 01/22/2018 12:26 PM | 0 | 0 | 0
276805 | RN102457520 | PORT ARTHUR REFINERY | 7600 32ND ST; PORT ARTHUR, TX 77642 | JEFFERSON | 10 | 01/22/2018 4:21 | 01/22/2018 9:00 | EMISSIONS EVENT | Boilers | FLARECAP | VOC | 2.37 |  |  | POUNDS | 2.74 | LBS/HR | NSR Permit 46396 |  | A boiler trip caused a loss of steam header pressure and resulted in flaring. | The tripped boiler was restarted and returned to service. | Engineering calculations. | 01/22/2018 12:26 PM | 0 | 0 | 0
276805 | RN102457520 | PORT ARTHUR REFINERY | 7600 32ND ST; PORT ARTHUR, TX 77642 | JEFFERSON | 10 | 01/22/2018 4:21 | 01/22/2018 9:00 | EMISSIONS EVENT | Boilers | FLARECAP | CO | 114.43 |  |  | POUNDS | 226.9 | LBS/HR | NSR Permit 46396 |  | A boiler trip caused a loss of steam header pressure and resulted in flaring. | The tripped boiler was restarted and returned to service. | Engineering calculations. | 01/22/2018 12:26 PM | 0 | 0 | 0
276805 | RN102457520 | PORT ARTHUR REFINERY | 7600 32ND ST; PORT ARTHUR, TX 77642 | JEFFERSON | 10 | 01/22/2018 4:21 | 01/22/2018 9:00 | EMISSIONS EVENT | Boilers | FLARECAP | Hydrogen Sulfide | 0.12 |  |  | POUNDS | 0.13 | LBS/HR | NSR Permit 46396 |  | A boiler trip caused a loss of steam header pressure and resulted in flaring. | The tripped boiler was restarted and returned to service. | Engineering calculations. | 01/22/2018 12:26 PM | 0 | 0 | 0
276805 | RN102457520 | PORT ARTHUR REFINERY | 7600 32ND ST; PORT ARTHUR, TX 77642 | JEFFERSON | 10 | 01/22/2018 4:21 | 01/22/2018 9:00 | EMISSIONS EVENT | Boilers | FLARECAP | NOX | 17.85 |  |  | POUNDS | 33 | LBS/HR | NSR Permit 46396 |  | A boiler trip caused a loss of steam header pressure and resulted in flaring. | The tripped boiler was restarted and returned to service. | Engineering calculations. | 01/22/2018 12:26 PM | 0 | 0 | 0
276805 | RN102457520 | PORT ARTHUR REFINERY | 7600 32ND ST; PORT ARTHUR, TX 77642 | JEFFERSON | 10 | 01/22/2018 4:21 | 01/22/2018 9:00 | EMISSIONS EVENT | Boilers | FLARECAP | Sulfur dioxide | 15252.84 |  |  | POUNDS | 10.67 | LBS/HR | NSR Permit 46396 |  | A boiler trip caused a loss of steam header pressure and resulted in flaring. | The tripped boiler was restarted and returned to service. | Engineering calculations. | 01/22/2018 12:26 PM | 0 | 0 | 0
276805 | RN102457520 | PORT ARTHUR REFINERY | 7600 32ND ST; PORT ARTHUR, TX 77642 | JEFFERSON | 10 | 01/22/2018 4:21 | 01/22/2018 9:00 | EMISSIONS EVENT | Boilers | FLARECAP | VOC | 188.02 |  |  | POUNDS | 529.58 | LBS/HR | NSR Permit 46396 |  | A boiler trip caused a loss of steam header pressure and resulted in flaring. | The tripped boiler was restarted and returned to service. | Engineering calculations. | 01/22/2018 12:26 PM | 0 | 0 | 0
276805 | RN102457520 | PORT ARTHUR REFINERY | 7600 32ND ST; PORT ARTHUR, TX 77642 | JEFFERSON | 10 | 01/22/2018 4:21 | 01/22/2018 9:00 | EMISSIONS EVENT | Boilers | FLARECAP | CO | 465.48 |  |  | POUNDS | 226.9 | LBS/HR | NSR Permit 46396 |  | A boiler trip caused a loss of steam header pressure and resulted in flaring. | The tripped boiler was restarted and returned to service. | Engineering calculations. | 01/22/2018 12:26 PM | 0 | 0 | 0
276805 | RN102457520 | PORT ARTHUR REFINERY | 7600 32ND ST; PORT ARTHUR, TX 77642 | JEFFERSON | 10 | 01/22/2018 4:21 | 01/22/2018 9:00 | EMISSIONS EVENT | Boilers | FLARECAP | Hydrogen Sulfide | 0.3 |  |  | POUNDS | 0.13 | LBS/HR | NSR Permit 46396 |  | A boiler trip caused a loss of steam header pressure and resulted in flaring. | The tripped boiler was restarted and returned to service. | Engineering calculations. | 01/22/2018 12:26 PM | 0 | 0 | 0
276805 | RN102457520 | PORT ARTHUR REFINERY | 7600 32ND ST; PORT ARTHUR, TX 77642 | JEFFERSON | 10 | 01/22/2018 4:21 | 01/22/2018 9:00 | EMISSIONS EVENT | Boilers | FLARECAP | NOX | 86.53 |  |  | POUNDS | 33 | LBS/HR | NSR Permit 46396 |  | A boiler trip caused a loss of steam header pressure and resulted in flaring. | The tripped boiler was restarted and returned to service. | Engineering calculations. | 01/22/2018 12:26 PM | 0 | 0 | 0
276805 | RN102457520 | PORT ARTHUR REFINERY | 7600 32ND ST; PORT ARTHUR, TX 77642 | JEFFERSON | 10 | 01/22/2018 4:21 | 01/22/2018 9:00 | EMISSIONS EVENT | Boilers | FLARECAP | Sulfur dioxide | 3098.83 |  |  | POUNDS | 10.67 | LBS/HR | NSR Permit 46396 |  | A boiler trip caused a loss of steam header pressure and resulted in flaring. | The tripped boiler was restarted and returned to service. | Engineering calculations. | 01/22/2018 12:26 PM | 0 | 0 | 0
276805 | RN102457520 | PORT ARTHUR REFINERY | 7600 32ND ST; PORT ARTHUR, TX 77642 | JEFFERSON | 10 | 01/22/2018 4:21 | 01/22/2018 9:00 | EMISSIONS EVENT | Boilers | FLARECAP | VOC | 410.86 |  |  | POUNDS | 529.58 | LBS/HR | NSR Permit 46396 |  | A boiler trip caused a loss of steam header pressure and resulted in flaring. | The tripped boiler was restarted and returned to service. | Engineering calculations. | 01/22/2018 12:26 PM | 0 | 0 | 0
276805 | RN102457520 | PORT ARTHUR REFINERY | 7600 32ND ST; PORT ARTHUR, TX 77642 | JEFFERSON | 10 | 01/22/2018 4:21 | 01/22/2018 9:00 | EMISSIONS EVENT | Boilers | FLARECAP | CO | 146.97 |  |  | POUNDS | 226.9 | LBS/HR | NSR Permit 46396 |  | A boiler trip caused a loss of steam header pressure and resulted in flaring. | The tripped boiler was restarted and returned to service. | Engineering calculations. | 01/22/2018 12:26 PM | 0 | 0 | 0
276805 | RN102457520 | PORT ARTHUR REFINERY | 7600 32ND ST; PORT ARTHUR, TX 77642 | JEFFERSON | 10 | 01/22/2018 4:21 | 01/22/2018 9:00 | EMISSIONS EVENT | Boilers | FLARECAP | Hydrogen Sulfide | 0.21 |  |  | POUNDS | 0.13 | LBS/HR | NSR Permit 46396 |  | A boiler trip caused a loss of steam header pressure and resulted in flaring. | The tripped boiler was restarted and returned to service. | Engineering calculations. | 01/22/2018 12:26 PM | 0 | 0 | 0
276805 | RN102457520 | PORT ARTHUR REFINERY | 7600 32ND ST; PORT ARTHUR, TX 77642 | JEFFERSON | 10 | 01/22/2018 4:21 | 01/22/2018 9:00 | EMISSIONS EVENT | Boilers | FLARECAP | NOX | 25.86 |  |  | POUNDS | 33 | LBS/HR | NSR Permit 46396 |  | A boiler trip caused a loss of steam header pressure and resulted in flaring. | The tripped boiler was restarted and returned to service. | Engineering calculations. | 01/22/2018 12:26 PM | 0 | 0 | 0
276805 | RN102457520 | PORT ARTHUR REFINERY | 7600 32ND ST; PORT ARTHUR, TX 77642 | JEFFERSON | 10 | 01/22/2018 4:21 | 01/22/2018 9:00 | EMISSIONS EVENT | Boilers | FLARECAP | Sulfur dioxide | 4604.67 |  |  | POUNDS | 10.67 | LBS/HR | NSR Permit 46396 |  | A boiler trip caused a loss of steam header pressure and resulted in flaring. | The tripped boiler was restarted and returned to service. | Engineering calculations. | 01/22/2018 12:26 PM | 0 | 0 | 0
276805 | RN102457520 | PORT ARTHUR REFINERY | 7600 32ND ST; PORT ARTHUR, TX 77642 | JEFFERSON | 10 | 01/22/2018 4:21 | 01/22/2018 9:00 | EMISSIONS EVENT | Boilers | FLARECAP | VOC | 153.6 |  |  | POUNDS | 529.58 | LBS/HR | NSR Permit 46396 |  | A boiler trip caused a loss of steam header pressure and resulted in flaring. | The tripped boiler was restarted and returned to service. | Engineering calculations. | 01/22/2018 12:26 PM | 0 | 0 | 0
276776 | RN102552031 | SAND HILLS GAS PLANT | 5601 FM 1053; CRANE, TX 79731 | CRANE | 7 | 01/21/2018 14:30 | 01/21/2018 19:30 | EMISSIONS EVENT | Acid Gas Flare | F-4 | Butane | 0.29 |  |  | POUNDS | 12.8 | TONS/YR | Permit #53135 |  | Operations lost acid gas compressor CM-14 on low Jacket Water pressure. After checking the unit water pressure on manual gauge pressure was ok. Unit was immediately restarted and unit went down again on low water pressure. When the unit shutdown this routed acid gas to emergency acid gas flare, F-4. | Operations called Maintenance and I&E technicians out to troubleshoot the unit. Techs discovered a failed pressure switch on the water line. I&E also identified some communication errors in the trabon system. Maintenance and I&E repaired the switch and communication errors and restarted the unit. Once acid gas compressor, CM-14 was restarted the excess emissions event to emergency flare, F-4 ended. | Formulas Used In Reporting Table Below..SO2 Emissions (in Pounds) = [Process Stream Volume (SCF) X (%H2S) X Mole Wt. SO2 (64) / 385.4616] X (.98) Hydrocarbon Emissions (in Pounds) = [Process Stream Volume (SCF) X Mole % Component X Mole Weight of Component / 385.4616] X (1 - % DRE) NOX Emissions (in Pounds) = Total Heating Value of Process Stream Flared MMBtu X 0.138 lb/MMBtu NO/NO2 ratio 95/5 % | 01/22/2018 09:24 AM | 0 | 0 | 0
276776 | RN102552031 | SAND HILLS GAS PLANT | 5601 FM 1053; CRANE, TX 79731 | CRANE | 7 | 01/21/2018 14:30 | 01/21/2018 19:30 | EMISSIONS EVENT | Acid Gas Flare | F-4 | Carbon Dioxide | 40061.27 |  |  | POUNDS | 250 | TONS/YR | Permit #53135 |  | Operations lost acid gas compressor CM-14 on low Jacket Water pressure. After checking the unit water pressure on manual gauge pressure was ok. Unit was immediately restarted and unit went down again on low water pressure. When the unit shutdown this routed acid gas to emergency acid gas flare, F-4. | Operations called Maintenance and I&E technicians out to troubleshoot the unit. Techs discovered a failed pressure switch on the water line. I&E also identified some communication errors in the trabon system. Maintenance and I&E repaired the switch and communication errors and restarted the unit. Once acid gas compressor, CM-14 was restarted the excess emissions event to emergency flare, F-4 ended. | Formulas Used In Reporting Table Below..SO2 Emissions (in Pounds) = [Process Stream Volume (SCF) X (%H2S) X Mole Wt. SO2 (64) / 385.4616] X (.98) Hydrocarbon Emissions (in Pounds) = [Process Stream Volume (SCF) X Mole % Component X Mole Weight of Component / 385.4616] X (1 - % DRE) NOX Emissions (in Pounds) = Total Heating Value of Process Stream Flared MMBtu X 0.138 lb/MMBtu NO/NO2 ratio 95/5 % | 01/22/2018 09:24 AM | 0 | 0 | 0
276776 | RN102552031 | SAND HILLS GAS PLANT | 5601 FM 1053; CRANE, TX 79731 | CRANE | 7 | 01/21/2018 14:30 | 01/21/2018 19:30 | EMISSIONS EVENT | Acid Gas Flare | F-4 | Hexane | 1.47 |  |  | POUNDS | 12.8 | TONS/YR | Permit #53135 |  | Operations lost acid gas compressor CM-14 on low Jacket Water pressure. After checking the unit water pressure on manual gauge pressure was ok. Unit was immediately restarted and unit went down again on low water pressure. When the unit shutdown this routed acid gas to emergency acid gas flare, F-4. | Operations called Maintenance and I&E technicians out to troubleshoot the unit. Techs discovered a failed pressure switch on the water line. I&E also identified some communication errors in the trabon system. Maintenance and I&E repaired the switch and communication errors and restarted the unit. Once acid gas compressor, CM-14 was restarted the excess emissions event to emergency flare, F-4 ended. | Formulas Used In Reporting Table Below..SO2 Emissions (in Pounds) = [Process Stream Volume (SCF) X (%H2S) X Mole Wt. SO2 (64) / 385.4616] X (.98) Hydrocarbon Emissions (in Pounds) = [Process Stream Volume (SCF) X Mole % Component X Mole Weight of Component / 385.4616] X (1 - % DRE) NOX Emissions (in Pounds) = Total Heating Value of Process Stream Flared MMBtu X 0.138 lb/MMBtu NO/NO2 ratio 95/5 % | 01/22/2018 09:24 AM | 0 | 0 | 0
276776 | RN102552031 | SAND HILLS GAS PLANT | 5601 FM 1053; CRANE, TX 79731 | CRANE | 7 | 01/21/2018 14:30 | 01/21/2018 19:30 | EMISSIONS EVENT | Acid Gas Flare | F-4 | Hydrogen Sulfide | 281.21 |  |  | POUNDS | 0 |  | Permit #53135 |  | Operations lost acid gas compressor CM-14 on low Jacket Water pressure. After checking the unit water pressure on manual gauge pressure was ok. Unit was immediately restarted and unit went down again on low water pressure. When the unit shutdown this routed acid gas to emergency acid gas flare, F-4. | Operations called Maintenance and I&E technicians out to troubleshoot the unit. Techs discovered a failed pressure switch on the water line. I&E also identified some communication errors in the trabon system. Maintenance and I&E repaired the switch and communication errors and restarted the unit. Once acid gas compressor, CM-14 was restarted the excess emissions event to emergency flare, F-4 ended. | Formulas Used In Reporting Table Below..SO2 Emissions (in Pounds) = [Process Stream Volume (SCF) X (%H2S) X Mole Wt. SO2 (64) / 385.4616] X (.98) Hydrocarbon Emissions (in Pounds) = [Process Stream Volume (SCF) X Mole % Component X Mole Weight of Component / 385.4616] X (1 - % DRE) NOX Emissions (in Pounds) = Total Heating Value of Process Stream Flared MMBtu X 0.138 lb/MMBtu NO/NO2 ratio 95/5 % | 01/22/2018 09:24 AM | 0 | 0 | 0
276776 | RN102552031 | SAND HILLS GAS PLANT | 5601 FM 1053; CRANE, TX 79731 | CRANE | 7 | 01/21/2018 14:30 | 01/21/2018 19:30 | EMISSIONS EVENT | Acid Gas Flare | F-4 | NOX | 103.41 |  |  | POUNDS | 11.72 | TONS/YR | Permit #53135 |  | Operations lost acid gas compressor CM-14 on low Jacket Water pressure. After checking the unit water pressure on manual gauge pressure was ok. Unit was immediately restarted and unit went down again on low water pressure. When the unit shutdown this routed acid gas to emergency acid gas flare, F-4. | Operations called Maintenance and I&E technicians out to troubleshoot the unit. Techs discovered a failed pressure switch on the water line. I&E also identified some communication errors in the trabon system. Maintenance and I&E repaired the switch and communication errors and restarted the unit. Once acid gas compressor, CM-14 was restarted the excess emissions event to emergency flare, F-4 ended. | Formulas Used In Reporting Table Below..SO2 Emissions (in Pounds) = [Process Stream Volume (SCF) X (%H2S) X Mole Wt. SO2 (64) / 385.4616] X (.98) Hydrocarbon Emissions (in Pounds) = [Process Stream Volume (SCF) X Mole % Component X Mole Weight of Component / 385.4616] X (1 - % DRE) NOX Emissions (in Pounds) = Total Heating Value of Process Stream Flared MMBtu X 0.138 lb/MMBtu NO/NO2 ratio 95/5 % | 01/22/2018 09:24 AM | 0 | 0 | 0
276776 | RN102552031 | SAND HILLS GAS PLANT | 5601 FM 1053; CRANE, TX 79731 | CRANE | 7 | 01/21/2018 14:30 | 01/21/2018 19:30 | EMISSIONS EVENT | Acid Gas Flare | F-4 | Pentane | 0.05 |  |  | POUNDS | 12.8 | TONS/YR | Permit #53135 |  | Operations lost acid gas compressor CM-14 on low Jacket Water pressure. After checking the unit water pressure on manual gauge pressure was ok. Unit was immediately restarted and unit went down again on low water pressure. When the unit shutdown this routed acid gas to emergency acid gas flare, F-4. | Operations called Maintenance and I&E technicians out to troubleshoot the unit. Techs discovered a failed pressure switch on the water line. I&E also identified some communication errors in the trabon system. Maintenance and I&E repaired the switch and communication errors and restarted the unit. Once acid gas compressor, CM-14 was restarted the excess emissions event to emergency flare, F-4 ended. | Formulas Used In Reporting Table Below..SO2 Emissions (in Pounds) = [Process Stream Volume (SCF) X (%H2S) X Mole Wt. SO2 (64) / 385.4616] X (.98) Hydrocarbon Emissions (in Pounds) = [Process Stream Volume (SCF) X Mole % Component X Mole Weight of Component / 385.4616] X (1 - % DRE) NOX Emissions (in Pounds) = Total Heating Value of Process Stream Flared MMBtu X 0.138 lb/MMBtu NO/NO2 ratio 95/5 % | 01/22/2018 09:24 AM | 0 | 0 | 0
276776 | RN102552031 | SAND HILLS GAS PLANT | 5601 FM 1053; CRANE, TX 79731 | CRANE | 7 | 01/21/2018 14:30 | 01/21/2018 19:30 | EMISSIONS EVENT | Acid Gas Flare | F-4 | Propane | 0.58 |  |  | POUNDS | 12.8 | TONS/YR | Permit #53135 |  | Operations lost acid gas compressor CM-14 on low Jacket Water pressure. After checking the unit water pressure on manual gauge pressure was ok. Unit was immediately restarted and unit went down again on low water pressure. When the unit shutdown this routed acid gas to emergency acid gas flare, F-4. | Operations called Maintenance and I&E technicians out to troubleshoot the unit. Techs discovered a failed pressure switch on the water line. I&E also identified some communication errors in the trabon system. Maintenance and I&E repaired the switch and communication errors and restarted the unit. Once acid gas compressor, CM-14 was restarted the excess emissions event to emergency flare, F-4 ended. | Formulas Used In Reporting Table Below..SO2 Emissions (in Pounds) = [Process Stream Volume (SCF) X (%H2S) X Mole Wt. SO2 (64) / 385.4616] X (.98) Hydrocarbon Emissions (in Pounds) = [Process Stream Volume (SCF) X Mole % Component X Mole Weight of Component / 385.4616] X (1 - % DRE) NOX Emissions (in Pounds) = Total Heating Value of Process Stream Flared MMBtu X 0.138 lb/MMBtu NO/NO2 ratio 95/5 % | 01/22/2018 09:24 AM | 0 | 0 | 0
276776 | RN102552031 | SAND HILLS GAS PLANT | 5601 FM 1053; CRANE, TX 79731 | CRANE | 7 | 01/21/2018 14:30 | 01/21/2018 19:30 | EMISSIONS EVENT | Acid Gas Flare | F-4 | Sulfur dioxide | 25900.67 |  |  | POUNDS | 9762 | TONS/YR | Permit #53135 |  | Operations lost acid gas compressor CM-14 on low Jacket Water pressure. After checking the unit water pressure on manual gauge pressure was ok. Unit was immediately restarted and unit went down again on low water pressure. When the unit shutdown this routed acid gas to emergency acid gas flare, F-4. | Operations called Maintenance and I&E technicians out to troubleshoot the unit. Techs discovered a failed pressure switch on the water line. I&E also identified some communication errors in the trabon system. Maintenance and I&E repaired the switch and communication errors and restarted the unit. Once acid gas compressor, CM-14 was restarted the excess emissions event to emergency flare, F-4 ended. | Formulas Used In Reporting Table Below..SO2 Emissions (in Pounds) = [Process Stream Volume (SCF) X (%H2S) X Mole Wt. SO2 (64) / 385.4616] X (.98) Hydrocarbon Emissions (in Pounds) = [Process Stream Volume (SCF) X Mole % Component X Mole Weight of Component / 385.4616] X (1 - % DRE) NOX Emissions (in Pounds) = Total Heating Value of Process Stream Flared MMBtu X 0.138 lb/MMBtu NO/NO2 ratio 95/5 % | 01/22/2018 09:24 AM | 0 | 0 | 0
276768 | RN106882624 | FULLERTON FIELD SAT 2026 | FROM ANDREWS HEAD W ON TX 115 1.1 MI R ON TX 176 W 12.5 MI R ON RANCH RD 181 3 MI L ON CR 6800 NW 0.5 MI LOCATION ON THE RIGHT | ANDREWS | 7 | 01/21/2018 18:15 | 01/22/2018 16:15 | EMISSIONS EVENT | FLARE | FIN | Butane, i | 15 |  |  | POUNDS | 0.001 | POUNDS | 'No specific emissions authorizations for this facility' |  | DCP'S COMPRESSOR TURBINE PROBLEMS. | FLARING IS BEING USED TO MINIMIZE EMISSIONS UNTIL DCP IS ABLE TO REPAIR THEIR EQUIPMENT AND RETURN THE PLANT TO NORMAL OPERATION. | Gas analysis and flowrate were used to estimate emissions based on the following formulas: Emissions Calculations: NOx = MCF flared x NOx factor from RG-109 x BTU/scf x 1000 scf/MCF x MMBTU/1000000 BTU CO = MCF flared x CO factor from RG-109 x BTU/scf x 1000 scf/MCF x MMBTU/1000000 BTU Gas was flared to reduce the hydrocarbon and/or H2S emissions to the atmosphere. NMNE NG = MCF flared x 50 lb/mole x mole/.379 MCF x mol % NMNE NG x 0.02 NMNE NG % = 100% - Methane % - Ethane % - Carbon Dioxide % - Nitrogen % H2S = MCF flared x 34 lb/mole x mole/.379 MCF x mol % H2S/100 x 0.02 SO2 = MCF flared x 64 lb/mole x mole/.379 MCF x mol % H2S/100 x 0.98 Attachment A - Rule Compliance Demonstration Request This information request was extracted from TCEQ Rule 101 .222(a-b) regarding demonstration criteria. These responses should be addressed under the appropriate sections of the final report for the incident eg; Cause of Emissions Event, Actions Taken to Minimize Emissions, and Any Additional Information Necessary to Evaluate the Event. (1) How many reportable and recordable emissions events (including this incident) have occurred at the facility/facilities contributing emissions during this incident for the 12 month period prior to this incident? ~5 (2) What were the facility/facilities total actual operating hours during the past 12 months? 8760 (3) Identify the cause or causes of the emissions event and include all contributing factors that led to the emissions event. Discuss how the emissions event could not have been avoided by good design, maintenance, and operation practices, if applicable. Discuss any sudden breakdown of equipment or process that was beyond the owner/operator’s control, if applicable. DCP'S COMPRESSOR TURBINE PROBLEMS. FLARING IS BEING USED TO MINIMIZE EMISSIONS UNTIL DCP IS ABLE TO REPAIR THEIR EQUIPMENT AND RETURN THE PLANT TO NORMAL OPERATION. (4) How were the air pollution control equipment or processes (if any) maintained and operated in a manner consistent with good practice for minimizing emissions and reducing the number of emissions events? Flaring was used to minimize emissions. Flares were properly operated. (5) How soon was action taken to achieve compliance once the operator knew or should have known that applicable emission limitations were being exceeded? Once the control panel shut the compressor down gas was immediately routed to the flare (6) How were the amount and duration of the unauthorized emissions and any bypass of pollution control equipment minimized? Emissions were minimized by use of a flare. The flare is the control device, functioned properly, and there was no pollution control equipment bypass. (7) What was the operational status of all emission monitoring systems at the facility/facilities during this emissions event? If any emission monitoring systems were not kept in operation during the emissions event, explain why they weren’t kept in operation. No monitoring systems are required for this site. Field gas production from this site was diverted to the flare and the flare remained ignited until the pressures dropped below the rated pressures for the equipment at this site. (8) How were the owner or operator’s actions in response to the unauthorized emissions contemporaneously documented? The TCEQ STEERS reporting system was used to provide initial notice of the eve nt. The emission estimates were calculated by use of the gas flow rate and gas analysis. (9) Have other similar in cidents o ccurre d at this/these facility/facilities in the past that might be indicative of inadequate design, operation, or maintenance? No (10) Identify any information you have (e.g., complaints from neighbors, fence line monitoring, air modeling) which indicates an off-site impact. Identify any information you have which indicates the unauthorized emissions caused or contributed to an exceedance of the national ambient air quality standard (NAAQS), a prevention of significant deterioration (P SD) increment, or to a condition of air pollution. The site is located in a rural area. No complaints have been received to XTO’s knowledge and no monitoring is required. (11) Please provide any additional information to support your claim of an affirmative defense. Not applicable. | 01/21/2018 09:48 PM | 0 | 0 | 0
276768 | RN106882624 | FULLERTON FIELD SAT 2026 | FROM ANDREWS HEAD W ON TX 115 1.1 MI R ON TX 176 W 12.5 MI R ON RANCH RD 181 3 MI L ON CR 6800 NW 0.5 MI LOCATION ON THE RIGHT | ANDREWS | 7 | 01/21/2018 18:15 | 01/22/2018 16:15 | EMISSIONS EVENT | FLARE | FIN | Butane, N- | 40 |  |  | POUNDS | 0.001 | POUNDS | 'No specific emissions authorizations for this facility' |  | DCP'S COMPRESSOR TURBINE PROBLEMS. | FLARING IS BEING USED TO MINIMIZE EMISSIONS UNTIL DCP IS ABLE TO REPAIR THEIR EQUIPMENT AND RETURN THE PLANT TO NORMAL OPERATION. | Gas analysis and flowrate were used to estimate emissions based on the following formulas: Emissions Calculations: NOx = MCF flared x NOx factor from RG-109 x BTU/scf x 1000 scf/MCF x MMBTU/1000000 BTU CO = MCF flared x CO factor from RG-109 x BTU/scf x 1000 scf/MCF x MMBTU/1000000 BTU Gas was flared to reduce the hydrocarbon and/or H2S emissions to the atmosphere. NMNE NG = MCF flared x 50 lb/mole x mole/.379 MCF x mol % NMNE NG x 0.02 NMNE NG % = 100% - Methane % - Ethane % - Carbon Dioxide % - Nitrogen % H2S = MCF flared x 34 lb/mole x mole/.379 MCF x mol % H2S/100 x 0.02 SO2 = MCF flared x 64 lb/mole x mole/.379 MCF x mol % H2S/100 x 0.98 Attachment A - Rule Compliance Demonstration Request This information request was extracted from TCEQ Rule 101 .222(a-b) regarding demonstration criteria. These responses should be addressed under the appropriate sections of the final report for the incident eg; Cause of Emissions Event, Actions Taken to Minimize Emissions, and Any Additional Information Necessary to Evaluate the Event. (1) How many reportable and recordable emissions events (including this incident) have occurred at the facility/facilities contributing emissions during this incident for the 12 month period prior to this incident? ~5 (2) What were the facility/facilities total actual operating hours during the past 12 months? 8760 (3) Identify the cause or causes of the emissions event and include all contributing factors that led to the emissions event. Discuss how the emissions event could not have been avoided by good design, maintenance, and operation practices, if applicable. Discuss any sudden breakdown of equipment or process that was beyond the owner/operator’s control, if applicable. DCP'S COMPRESSOR TURBINE PROBLEMS. FLARING IS BEING USED TO MINIMIZE EMISSIONS UNTIL DCP IS ABLE TO REPAIR THEIR EQUIPMENT AND RETURN THE PLANT TO NORMAL OPERATION. (4) How were the air pollution control equipment or processes (if any) maintained and operated in a manner consistent with good practice for minimizing emissions and reducing the number of emissions events? Flaring was used to minimize emissions. Flares were properly operated. (5) How soon was action taken to achieve compliance once the operator knew or should have known that applicable emission limitations were being exceeded? Once the control panel shut the compressor down gas was immediately routed to the flare (6) How were the amount and duration of the unauthorized emissions and any bypass of pollution control equipment minimized? Emissions were minimized by use of a flare. The flare is the control device, functioned properly, and there was no pollution control equipment bypass. (7) What was the operational status of all emission monitoring systems at the facility/facilities during this emissions event? If any emission monitoring systems were not kept in operation during the emissions event, explain why they weren’t kept in operation. No monitoring systems are required for this site. Field gas production from this site was diverted to the flare and the flare remained ignited until the pressures dropped below the rated pressures for the equipment at this site. (8) How were the owner or operator’s actions in response to the unauthorized emissions contemporaneously documented? The TCEQ STEERS reporting system was used to provide initial notice of the eve nt. The emission estimates were calculated by use of the gas flow rate and gas analysis. (9) Have other similar in cidents o ccurre d at this/these facility/facilities in the past that might be indicative of inadequate design, operation, or maintenance? No (10) Identify any information you have (e.g., complaints from neighbors, fence line monitoring, air modeling) which indicates an off-site impact. Identify any information you have which indicates the unauthorized emissions caused or contributed to an exceedance of the national ambient air quality standard (NAAQS), a prevention of significant deterioration (P SD) increment, or to a condition of air pollution. The site is located in a rural area. No complaints have been received to XTO’s knowledge and no monitoring is required. (11) Please provide any additional information to support your claim of an affirmative defense. Not applicable. | 01/21/2018 09:48 PM | 0 | 0 | 0
276768 | RN106882624 | FULLERTON FIELD SAT 2026 | FROM ANDREWS HEAD W ON TX 115 1.1 MI R ON TX 176 W 12.5 MI R ON RANCH RD 181 3 MI L ON CR 6800 NW 0.5 MI LOCATION ON THE RIGHT | ANDREWS | 7 | 01/21/2018 18:15 | 01/22/2018 16:15 | EMISSIONS EVENT | FLARE | FIN | Carbon Monoxide | 192 |  |  | POUNDS | 0.001 | POUNDS | 'No specific emissions authorizations for this facility' |  | DCP'S COMPRESSOR TURBINE PROBLEMS. | FLARING IS BEING USED TO MINIMIZE EMISSIONS UNTIL DCP IS ABLE TO REPAIR THEIR EQUIPMENT AND RETURN THE PLANT TO NORMAL OPERATION. | Gas analysis and flowrate were used to estimate emissions based on the following formulas: Emissions Calculations: NOx = MCF flared x NOx factor from RG-109 x BTU/scf x 1000 scf/MCF x MMBTU/1000000 BTU CO = MCF flared x CO factor from RG-109 x BTU/scf x 1000 scf/MCF x MMBTU/1000000 BTU Gas was flared to reduce the hydrocarbon and/or H2S emissions to the atmosphere. NMNE NG = MCF flared x 50 lb/mole x mole/.379 MCF x mol % NMNE NG x 0.02 NMNE NG % = 100% - Methane % - Ethane % - Carbon Dioxide % - Nitrogen % H2S = MCF flared x 34 lb/mole x mole/.379 MCF x mol % H2S/100 x 0.02 SO2 = MCF flared x 64 lb/mole x mole/.379 MCF x mol % H2S/100 x 0.98 Attachment A - Rule Compliance Demonstration Request This information request was extracted from TCEQ Rule 101 .222(a-b) regarding demonstration criteria. These responses should be addressed under the appropriate sections of the final report for the incident eg; Cause of Emissions Event, Actions Taken to Minimize Emissions, and Any Additional Information Necessary to Evaluate the Event. (1) How many reportable and recordable emissions events (including this incident) have occurred at the facility/facilities contributing emissions during this incident for the 12 month period prior to this incident? ~5 (2) What were the facility/facilities total actual operating hours during the past 12 months? 8760 (3) Identify the cause or causes of the emissions event and include all contributing factors that led to the emissions event. Discuss how the emissions event could not have been avoided by good design, maintenance, and operation practices, if applicable. Discuss any sudden breakdown of equipment or process that was beyond the owner/operator’s control, if applicable. DCP'S COMPRESSOR TURBINE PROBLEMS. FLARING IS BEING USED TO MINIMIZE EMISSIONS UNTIL DCP IS ABLE TO REPAIR THEIR EQUIPMENT AND RETURN THE PLANT TO NORMAL OPERATION. (4) How were the air pollution control equipment or processes (if any) maintained and operated in a manner consistent with good practice for minimizing emissions and reducing the number of emissions events? Flaring was used to minimize emissions. Flares were properly operated. (5) How soon was action taken to achieve compliance once the operator knew or should have known that applicable emission limitations were being exceeded? Once the control panel shut the compressor down gas was immediately routed to the flare (6) How were the amount and duration of the unauthorized emissions and any bypass of pollution control equipment minimized? Emissions were minimized by use of a flare. The flare is the control device, functioned properly, and there was no pollution control equipment bypass. (7) What was the operational status of all emission monitoring systems at the facility/facilities during this emissions event? If any emission monitoring systems were not kept in operation during the emissions event, explain why they weren’t kept in operation. No monitoring systems are required for this site. Field gas production from this site was diverted to the flare and the flare remained ignited until the pressures dropped below the rated pressures for the equipment at this site. (8) How were the owner or operator’s actions in response to the unauthorized emissions contemporaneously documented? The TCEQ STEERS reporting system was used to provide initial notice of the eve nt. The emission estimates were calculated by use of the gas flow rate and gas analysis. (9) Have other similar in cidents o ccurre d at this/these facility/facilities in the past that might be indicative of inadequate design, operation, or maintenance? No (10) Identify any information you have (e.g., complaints from neighbors, fence line monitoring, air modeling) which indicates an off-site impact. Identify any information you have which indicates the unauthorized emissions caused or contributed to an exceedance of the national ambient air quality standard (NAAQS), a prevention of significant deterioration (P SD) increment, or to a condition of air pollution. The site is located in a rural area. No complaints have been received to XTO’s knowledge and no monitoring is required. (11) Please provide any additional information to support your claim of an affirmative defense. Not applicable. | 01/21/2018 09:48 PM | 0 | 0 | 0
276768 | RN106882624 | FULLERTON FIELD SAT 2026 | FROM ANDREWS HEAD W ON TX 115 1.1 MI R ON TX 176 W 12.5 MI R ON RANCH RD 181 3 MI L ON CR 6800 NW 0.5 MI LOCATION ON THE RIGHT | ANDREWS | 7 | 01/21/2018 18:15 | 01/22/2018 16:15 | EMISSIONS EVENT | FLARE | FIN | Hexanes | 13 |  |  | POUNDS | 0.001 | POUNDS | 'No specific emissions authorizations for this facility' |  | DCP'S COMPRESSOR TURBINE PROBLEMS. | FLARING IS BEING USED TO MINIMIZE EMISSIONS UNTIL DCP IS ABLE TO REPAIR THEIR EQUIPMENT AND RETURN THE PLANT TO NORMAL OPERATION. | Gas analysis and flowrate were used to estimate emissions based on the following formulas: Emissions Calculations: NOx = MCF flared x NOx factor from RG-109 x BTU/scf x 1000 scf/MCF x MMBTU/1000000 BTU CO = MCF flared x CO factor from RG-109 x BTU/scf x 1000 scf/MCF x MMBTU/1000000 BTU Gas was flared to reduce the hydrocarbon and/or H2S emissions to the atmosphere. NMNE NG = MCF flared x 50 lb/mole x mole/.379 MCF x mol % NMNE NG x 0.02 NMNE NG % = 100% - Methane % - Ethane % - Carbon Dioxide % - Nitrogen % H2S = MCF flared x 34 lb/mole x mole/.379 MCF x mol % H2S/100 x 0.02 SO2 = MCF flared x 64 lb/mole x mole/.379 MCF x mol % H2S/100 x 0.98 Attachment A - Rule Compliance Demonstration Request This information request was extracted from TCEQ Rule 101 .222(a-b) regarding demonstration criteria. These responses should be addressed under the appropriate sections of the final report for the incident eg; Cause of Emissions Event, Actions Taken to Minimize Emissions, and Any Additional Information Necessary to Evaluate the Event. (1) How many reportable and recordable emissions events (including this incident) have occurred at the facility/facilities contributing emissions during this incident for the 12 month period prior to this incident? ~5 (2) What were the facility/facilities total actual operating hours during the past 12 months? 8760 (3) Identify the cause or causes of the emissions event and include all contributing factors that led to the emissions event. Discuss how the emissions event could not have been avoided by good design, maintenance, and operation practices, if applicable. Discuss any sudden breakdown of equipment or process that was beyond the owner/operator’s control, if applicable. DCP'S COMPRESSOR TURBINE PROBLEMS. FLARING IS BEING USED TO MINIMIZE EMISSIONS UNTIL DCP IS ABLE TO REPAIR THEIR EQUIPMENT AND RETURN THE PLANT TO NORMAL OPERATION. (4) How were the air pollution control equipment or processes (if any) maintained and operated in a manner consistent with good practice for minimizing emissions and reducing the number of emissions events? Flaring was used to minimize emissions. Flares were properly operated. (5) How soon was action taken to achieve compliance once the operator knew or should have known that applicable emission limitations were being exceeded? Once the control panel shut the compressor down gas was immediately routed to the flare (6) How were the amount and duration of the unauthorized emissions and any bypass of pollution control equipment minimized? Emissions were minimized by use of a flare. The flare is the control device, functioned properly, and there was no pollution control equipment bypass. (7) What was the operational status of all emission monitoring systems at the facility/facilities during this emissions event? If any emission monitoring systems were not kept in operation during the emissions event, explain why they weren’t kept in operation. No monitoring systems are required for this site. Field gas production from this site was diverted to the flare and the flare remained ignited until the pressures dropped below the rated pressures for the equipment at this site. (8) How were the owner or operator’s actions in response to the unauthorized emissions contemporaneously documented? The TCEQ STEERS reporting system was used to provide initial notice of the eve nt. The emission estimates were calculated by use of the gas flow rate and gas analysis. (9) Have other similar in cidents o ccurre d at this/these facility/facilities in the past that might be indicative of inadequate design, operation, or maintenance? No (10) Identify any information you have (e.g., complaints from neighbors, fence line monitoring, air modeling) which indicates an off-site impact. Identify any information you have which indicates the unauthorized emissions caused or contributed to an exceedance of the national ambient air quality standard (NAAQS), a prevention of significant deterioration (P SD) increment, or to a condition of air pollution. The site is located in a rural area. No complaints have been received to XTO’s knowledge and no monitoring is required. (11) Please provide any additional information to support your claim of an affirmative defense. Not applicable. | 01/21/2018 09:48 PM | 0 | 0 | 0
276768 | RN106882624 | FULLERTON FIELD SAT 2026 | FROM ANDREWS HEAD W ON TX 115 1.1 MI R ON TX 176 W 12.5 MI R ON RANCH RD 181 3 MI L ON CR 6800 NW 0.5 MI LOCATION ON THE RIGHT | ANDREWS | 7 | 01/21/2018 18:15 | 01/22/2018 16:15 | EMISSIONS EVENT | FLARE | FIN | Hydrogen Sulfide | 6 |  |  | POUNDS | 0.001 | POUNDS | 'No specific emissions authorizations for this facility' |  | DCP'S COMPRESSOR TURBINE PROBLEMS. | FLARING IS BEING USED TO MINIMIZE EMISSIONS UNTIL DCP IS ABLE TO REPAIR THEIR EQUIPMENT AND RETURN THE PLANT TO NORMAL OPERATION. | Gas analysis and flowrate were used to estimate emissions based on the following formulas: Emissions Calculations: NOx = MCF flared x NOx factor from RG-109 x BTU/scf x 1000 scf/MCF x MMBTU/1000000 BTU CO = MCF flared x CO factor from RG-109 x BTU/scf x 1000 scf/MCF x MMBTU/1000000 BTU Gas was flared to reduce the hydrocarbon and/or H2S emissions to the atmosphere. NMNE NG = MCF flared x 50 lb/mole x mole/.379 MCF x mol % NMNE NG x 0.02 NMNE NG % = 100% - Methane % - Ethane % - Carbon Dioxide % - Nitrogen % H2S = MCF flared x 34 lb/mole x mole/.379 MCF x mol % H2S/100 x 0.02 SO2 = MCF flared x 64 lb/mole x mole/.379 MCF x mol % H2S/100 x 0.98 Attachment A - Rule Compliance Demonstration Request This information request was extracted from TCEQ Rule 101 .222(a-b) regarding demonstration criteria. These responses should be addressed under the appropriate sections of the final report for the incident eg; Cause of Emissions Event, Actions Taken to Minimize Emissions, and Any Additional Information Necessary to Evaluate the Event. (1) How many reportable and recordable emissions events (including this incident) have occurred at the facility/facilities contributing emissions during this incident for the 12 month period prior to this incident? ~5 (2) What were the facility/facilities total actual operating hours during the past 12 months? 8760 (3) Identify the cause or causes of the emissions event and include all contributing factors that led to the emissions event. Discuss how the emissions event could not have been avoided by good design, maintenance, and operation practices, if applicable. Discuss any sudden breakdown of equipment or process that was beyond the owner/operator’s control, if applicable. DCP'S COMPRESSOR TURBINE PROBLEMS. FLARING IS BEING USED TO MINIMIZE EMISSIONS UNTIL DCP IS ABLE TO REPAIR THEIR EQUIPMENT AND RETURN THE PLANT TO NORMAL OPERATION. (4) How were the air pollution control equipment or processes (if any) maintained and operated in a manner consistent with good practice for minimizing emissions and reducing the number of emissions events? Flaring was used to minimize emissions. Flares were properly operated. (5) How soon was action taken to achieve compliance once the operator knew or should have known that applicable emission limitations were being exceeded? Once the control panel shut the compressor down gas was immediately routed to the flare (6) How were the amount and duration of the unauthorized emissions and any bypass of pollution control equipment minimized? Emissions were minimized by use of a flare. The flare is the control device, functioned properly, and there was no pollution control equipment bypass. (7) What was the operational status of all emission monitoring systems at the facility/facilities during this emissions event? If any emission monitoring systems were not kept in operation during the emissions event, explain why they weren’t kept in operation. No monitoring systems are required for this site. Field gas production from this site was diverted to the flare and the flare remained ignited until the pressures dropped below the rated pressures for the equipment at this site. (8) How were the owner or operator’s actions in response to the unauthorized emissions contemporaneously documented? The TCEQ STEERS reporting system was used to provide initial notice of the eve nt. The emission estimates were calculated by use of the gas flow rate and gas analysis. (9) Have other similar in cidents o ccurre d at this/these facility/facilities in the past that might be indicative of inadequate design, operation, or maintenance? No (10) Identify any information you have (e.g., complaints from neighbors, fence line monitoring, air modeling) which indicates an off-site impact. Identify any information you have which indicates the unauthorized emissions caused or contributed to an exceedance of the national ambient air quality standard (NAAQS), a prevention of significant deterioration (P SD) increment, or to a condition of air pollution. The site is located in a rural area. No complaints have been received to XTO’s knowledge and no monitoring is required. (11) Please provide any additional information to support your claim of an affirmative defense. Not applicable. | 01/21/2018 09:48 PM | 0 | 0 | 0
276768 | RN106882624 | FULLERTON FIELD SAT 2026 | FROM ANDREWS HEAD W ON TX 115 1.1 MI R ON TX 176 W 12.5 MI R ON RANCH RD 181 3 MI L ON CR 6800 NW 0.5 MI LOCATION ON THE RIGHT | ANDREWS | 7 | 01/21/2018 18:15 | 01/22/2018 16:15 | EMISSIONS EVENT | FLARE | FIN | NOX | 96 |  |  | POUNDS | 0.001 | POUNDS | 'No specific emissions authorizations for this facility' |  | DCP'S COMPRESSOR TURBINE PROBLEMS. | FLARING IS BEING USED TO MINIMIZE EMISSIONS UNTIL DCP IS ABLE TO REPAIR THEIR EQUIPMENT AND RETURN THE PLANT TO NORMAL OPERATION. | Gas analysis and flowrate were used to estimate emissions based on the following formulas: Emissions Calculations: NOx = MCF flared x NOx factor from RG-109 x BTU/scf x 1000 scf/MCF x MMBTU/1000000 BTU CO = MCF flared x CO factor from RG-109 x BTU/scf x 1000 scf/MCF x MMBTU/1000000 BTU Gas was flared to reduce the hydrocarbon and/or H2S emissions to the atmosphere. NMNE NG = MCF flared x 50 lb/mole x mole/.379 MCF x mol % NMNE NG x 0.02 NMNE NG % = 100% - Methane % - Ethane % - Carbon Dioxide % - Nitrogen % H2S = MCF flared x 34 lb/mole x mole/.379 MCF x mol % H2S/100 x 0.02 SO2 = MCF flared x 64 lb/mole x mole/.379 MCF x mol % H2S/100 x 0.98 Attachment A - Rule Compliance Demonstration Request This information request was extracted from TCEQ Rule 101 .222(a-b) regarding demonstration criteria. These responses should be addressed under the appropriate sections of the final report for the incident eg; Cause of Emissions Event, Actions Taken to Minimize Emissions, and Any Additional Information Necessary to Evaluate the Event. (1) How many reportable and recordable emissions events (including this incident) have occurred at the facility/facilities contributing emissions during this incident for the 12 month period prior to this incident? ~5 (2) What were the facility/facilities total actual operating hours during the past 12 months? 8760 (3) Identify the cause or causes of the emissions event and include all contributing factors that led to the emissions event. Discuss how the emissions event could not have been avoided by good design, maintenance, and operation practices, if applicable. Discuss any sudden breakdown of equipment or process that was beyond the owner/operator’s control, if applicable. DCP'S COMPRESSOR TURBINE PROBLEMS. FLARING IS BEING USED TO MINIMIZE EMISSIONS UNTIL DCP IS ABLE TO REPAIR THEIR EQUIPMENT AND RETURN THE PLANT TO NORMAL OPERATION. (4) How were the air pollution control equipment or processes (if any) maintained and operated in a manner consistent with good practice for minimizing emissions and reducing the number of emissions events? Flaring was used to minimize emissions. Flares were properly operated. (5) How soon was action taken to achieve compliance once the operator knew or should have known that applicable emission limitations were being exceeded? Once the control panel shut the compressor down gas was immediately routed to the flare (6) How were the amount and duration of the unauthorized emissions and any bypass of pollution control equipment minimized? Emissions were minimized by use of a flare. The flare is the control device, functioned properly, and there was no pollution control equipment bypass. (7) What was the operational status of all emission monitoring systems at the facility/facilities during this emissions event? If any emission monitoring systems were not kept in operation during the emissions event, explain why they weren’t kept in operation. No monitoring systems are required for this site. Field gas production from this site was diverted to the flare and the flare remained ignited until the pressures dropped below the rated pressures for the equipment at this site. (8) How were the owner or operator’s actions in response to the unauthorized emissions contemporaneously documented? The TCEQ STEERS reporting system was used to provide initial notice of the eve nt. The emission estimates were calculated by use of the gas flow rate and gas analysis. (9) Have other similar in cidents o ccurre d at this/these facility/facilities in the past that might be indicative of inadequate design, operation, or maintenance? No (10) Identify any information you have (e.g., complaints from neighbors, fence line monitoring, air modeling) which indicates an off-site impact. Identify any information you have which indicates the unauthorized emissions caused or contributed to an exceedance of the national ambient air quality standard (NAAQS), a prevention of significant deterioration (P SD) increment, or to a condition of air pollution. The site is located in a rural area. No complaints have been received to XTO’s knowledge and no monitoring is required. (11) Please provide any additional information to support your claim of an affirmative defense. Not applicable. | 01/21/2018 09:48 PM | 0 | 0 | 0
276768 | RN106882624 | FULLERTON FIELD SAT 2026 | FROM ANDREWS HEAD W ON TX 115 1.1 MI R ON TX 176 W 12.5 MI R ON RANCH RD 181 3 MI L ON CR 6800 NW 0.5 MI LOCATION ON THE RIGHT | ANDREWS | 7 | 01/21/2018 18:15 | 01/22/2018 16:15 | EMISSIONS EVENT | FLARE | FIN | pentane, iso- | 8 |  |  | POUNDS | 0.001 | POUNDS | 'No specific emissions authorizations for this facility' |  | DCP'S COMPRESSOR TURBINE PROBLEMS. | FLARING IS BEING USED TO MINIMIZE EMISSIONS UNTIL DCP IS ABLE TO REPAIR THEIR EQUIPMENT AND RETURN THE PLANT TO NORMAL OPERATION. | Gas analysis and flowrate were used to estimate emissions based on the following formulas: Emissions Calculations: NOx = MCF flared x NOx factor from RG-109 x BTU/scf x 1000 scf/MCF x MMBTU/1000000 BTU CO = MCF flared x CO factor from RG-109 x BTU/scf x 1000 scf/MCF x MMBTU/1000000 BTU Gas was flared to reduce the hydrocarbon and/or H2S emissions to the atmosphere. NMNE NG = MCF flared x 50 lb/mole x mole/.379 MCF x mol % NMNE NG x 0.02 NMNE NG % = 100% - Methane % - Ethane % - Carbon Dioxide % - Nitrogen % H2S = MCF flared x 34 lb/mole x mole/.379 MCF x mol % H2S/100 x 0.02 SO2 = MCF flared x 64 lb/mole x mole/.379 MCF x mol % H2S/100 x 0.98 Attachment A - Rule Compliance Demonstration Request This information request was extracted from TCEQ Rule 101 .222(a-b) regarding demonstration criteria. These responses should be addressed under the appropriate sections of the final report for the incident eg; Cause of Emissions Event, Actions Taken to Minimize Emissions, and Any Additional Information Necessary to Evaluate the Event. (1) How many reportable and recordable emissions events (including this incident) have occurred at the facility/facilities contributing emissions during this incident for the 12 month period prior to this incident? ~5 (2) What were the facility/facilities total actual operating hours during the past 12 months? 8760 (3) Identify the cause or causes of the emissions event and include all contributing factors that led to the emissions event. Discuss how the emissions event could not have been avoided by good design, maintenance, and operation practices, if applicable. Discuss any sudden breakdown of equipment or process that was beyond the owner/operator’s control, if applicable. DCP'S COMPRESSOR TURBINE PROBLEMS. FLARING IS BEING USED TO MINIMIZE EMISSIONS UNTIL DCP IS ABLE TO REPAIR THEIR EQUIPMENT AND RETURN THE PLANT TO NORMAL OPERATION. (4) How were the air pollution control equipment or processes (if any) maintained and operated in a manner consistent with good practice for minimizing emissions and reducing the number of emissions events? Flaring was used to minimize emissions. Flares were properly operated. (5) How soon was action taken to achieve compliance once the operator knew or should have known that applicable emission limitations were being exceeded? Once the control panel shut the compressor down gas was immediately routed to the flare (6) How were the amount and duration of the unauthorized emissions and any bypass of pollution control equipment minimized? Emissions were minimized by use of a flare. The flare is the control device, functioned properly, and there was no pollution control equipment bypass. (7) What was the operational status of all emission monitoring systems at the facility/facilities during this emissions event? If any emission monitoring systems were not kept in operation during the emissions event, explain why they weren’t kept in operation. No monitoring systems are required for this site. Field gas production from this site was diverted to the flare and the flare remained ignited until the pressures dropped below the rated pressures for the equipment at this site. (8) How were the owner or operator’s actions in response to the unauthorized emissions contemporaneously documented? The TCEQ STEERS reporting system was used to provide initial notice of the eve nt. The emission estimates were calculated by use of the gas flow rate and gas analysis. (9) Have other similar in cidents o ccurre d at this/these facility/facilities in the past that might be indicative of inadequate design, operation, or maintenance? No (10) Identify any information you have (e.g., complaints from neighbors, fence line monitoring, air modeling) which indicates an off-site impact. Identify any information you have which indicates the unauthorized emissions caused or contributed to an exceedance of the national ambient air quality standard (NAAQS), a prevention of significant deterioration (P SD) increment, or to a condition of air pollution. The site is located in a rural area. No complaints have been received to XTO’s knowledge and no monitoring is required. (11) Please provide any additional information to support your claim of an affirmative defense. Not applicable. | 01/21/2018 09:48 PM | 0 | 0 | 0
276768 | RN106882624 | FULLERTON FIELD SAT 2026 | FROM ANDREWS HEAD W ON TX 115 1.1 MI R ON TX 176 W 12.5 MI R ON RANCH RD 181 3 MI L ON CR 6800 NW 0.5 MI LOCATION ON THE RIGHT | ANDREWS | 7 | 01/21/2018 18:15 | 01/22/2018 16:15 | EMISSIONS EVENT | FLARE | FIN | Pentane, N- | 9 |  |  | POUNDS | 0.001 | POUNDS | 'No specific emissions authorizations for this facility' |  | DCP'S COMPRESSOR TURBINE PROBLEMS. | FLARING IS BEING USED TO MINIMIZE EMISSIONS UNTIL DCP IS ABLE TO REPAIR THEIR EQUIPMENT AND RETURN THE PLANT TO NORMAL OPERATION. | Gas analysis and flowrate were used to estimate emissions based on the following formulas: Emissions Calculations: NOx = MCF flared x NOx factor from RG-109 x BTU/scf x 1000 scf/MCF x MMBTU/1000000 BTU CO = MCF flared x CO factor from RG-109 x BTU/scf x 1000 scf/MCF x MMBTU/1000000 BTU Gas was flared to reduce the hydrocarbon and/or H2S emissions to the atmosphere. NMNE NG = MCF flared x 50 lb/mole x mole/.379 MCF x mol % NMNE NG x 0.02 NMNE NG % = 100% - Methane % - Ethane % - Carbon Dioxide % - Nitrogen % H2S = MCF flared x 34 lb/mole x mole/.379 MCF x mol % H2S/100 x 0.02 SO2 = MCF flared x 64 lb/mole x mole/.379 MCF x mol % H2S/100 x 0.98 Attachment A - Rule Compliance Demonstration Request This information request was extracted from TCEQ Rule 101 .222(a-b) regarding demonstration criteria. These responses should be addressed under the appropriate sections of the final report for the incident eg; Cause of Emissions Event, Actions Taken to Minimize Emissions, and Any Additional Information Necessary to Evaluate the Event. (1) How many reportable and recordable emissions events (including this incident) have occurred at the facility/facilities contributing emissions during this incident for the 12 month period prior to this incident? ~5 (2) What were the facility/facilities total actual operating hours during the past 12 months? 8760 (3) Identify the cause or causes of the emissions event and include all contributing factors that led to the emissions event. Discuss how the emissions event could not have been avoided by good design, maintenance, and operation practices, if applicable. Discuss any sudden breakdown of equipment or process that was beyond the owner/operator’s control, if applicable. DCP'S COMPRESSOR TURBINE PROBLEMS. FLARING IS BEING USED TO MINIMIZE EMISSIONS UNTIL DCP IS ABLE TO REPAIR THEIR EQUIPMENT AND RETURN THE PLANT TO NORMAL OPERATION. (4) How were the air pollution control equipment or processes (if any) maintained and operated in a manner consistent with good practice for minimizing emissions and reducing the number of emissions events? Flaring was used to minimize emissions. Flares were properly operated. (5) How soon was action taken to achieve compliance once the operator knew or should have known that applicable emission limitations were being exceeded? Once the control panel shut the compressor down gas was immediately routed to the flare (6) How were the amount and duration of the unauthorized emissions and any bypass of pollution control equipment minimized? Emissions were minimized by use of a flare. The flare is the control device, functioned properly, and there was no pollution control equipment bypass. (7) What was the operational status of all emission monitoring systems at the facility/facilities during this emissions event? If any emission monitoring systems were not kept in operation during the emissions event, explain why they weren’t kept in operation. No monitoring systems are required for this site. Field gas production from this site was diverted to the flare and the flare remained ignited until the pressures dropped below the rated pressures for the equipment at this site. (8) How were the owner or operator’s actions in response to the unauthorized emissions contemporaneously documented? The TCEQ STEERS reporting system was used to provide initial notice of the eve nt. The emission estimates were calculated by use of the gas flow rate and gas analysis. (9) Have other similar in cidents o ccurre d at this/these facility/facilities in the past that might be indicative of inadequate design, operation, or maintenance? No (10) Identify any information you have (e.g., complaints from neighbors, fence line monitoring, air modeling) which indicates an off-site impact. Identify any information you have which indicates the unauthorized emissions caused or contributed to an exceedance of the national ambient air quality standard (NAAQS), a prevention of significant deterioration (P SD) increment, or to a condition of air pollution. The site is located in a rural area. No complaints have been received to XTO’s knowledge and no monitoring is required. (11) Please provide any additional information to support your claim of an affirmative defense. Not applicable. | 01/21/2018 09:48 PM | 0 | 0 | 0
276768 | RN106882624 | FULLERTON FIELD SAT 2026 | FROM ANDREWS HEAD W ON TX 115 1.1 MI R ON TX 176 W 12.5 MI R ON RANCH RD 181 3 MI L ON CR 6800 NW 0.5 MI LOCATION ON THE RIGHT | ANDREWS | 7 | 01/21/2018 18:15 | 01/22/2018 16:15 | EMISSIONS EVENT | FLARE | FIN | Propane | 118 |  |  | POUNDS | 0.001 | POUNDS | 'No specific emissions authorizations for this facility' |  | DCP'S COMPRESSOR TURBINE PROBLEMS. | FLARING IS BEING USED TO MINIMIZE EMISSIONS UNTIL DCP IS ABLE TO REPAIR THEIR EQUIPMENT AND RETURN THE PLANT TO NORMAL OPERATION. | Gas analysis and flowrate were used to estimate emissions based on the following formulas: Emissions Calculations: NOx = MCF flared x NOx factor from RG-109 x BTU/scf x 1000 scf/MCF x MMBTU/1000000 BTU CO = MCF flared x CO factor from RG-109 x BTU/scf x 1000 scf/MCF x MMBTU/1000000 BTU Gas was flared to reduce the hydrocarbon and/or H2S emissions to the atmosphere. NMNE NG = MCF flared x 50 lb/mole x mole/.379 MCF x mol % NMNE NG x 0.02 NMNE NG % = 100% - Methane % - Ethane % - Carbon Dioxide % - Nitrogen % H2S = MCF flared x 34 lb/mole x mole/.379 MCF x mol % H2S/100 x 0.02 SO2 = MCF flared x 64 lb/mole x mole/.379 MCF x mol % H2S/100 x 0.98 Attachment A - Rule Compliance Demonstration Request This information request was extracted from TCEQ Rule 101 .222(a-b) regarding demonstration criteria. These responses should be addressed under the appropriate sections of the final report for the incident eg; Cause of Emissions Event, Actions Taken to Minimize Emissions, and Any Additional Information Necessary to Evaluate the Event. (1) How many reportable and recordable emissions events (including this incident) have occurred at the facility/facilities contributing emissions during this incident for the 12 month period prior to this incident? ~5 (2) What were the facility/facilities total actual operating hours during the past 12 months? 8760 (3) Identify the cause or causes of the emissions event and include all contributing factors that led to the emissions event. Discuss how the emissions event could not have been avoided by good design, maintenance, and operation practices, if applicable. Discuss any sudden breakdown of equipment or process that was beyond the owner/operator’s control, if applicable. DCP'S COMPRESSOR TURBINE PROBLEMS. FLARING IS BEING USED TO MINIMIZE EMISSIONS UNTIL DCP IS ABLE TO REPAIR THEIR EQUIPMENT AND RETURN THE PLANT TO NORMAL OPERATION. (4) How were the air pollution control equipment or processes (if any) maintained and operated in a manner consistent with good practice for minimizing emissions and reducing the number of emissions events? Flaring was used to minimize emissions. Flares were properly operated. (5) How soon was action taken to achieve compliance once the operator knew or should have known that applicable emission limitations were being exceeded? Once the control panel shut the compressor down gas was immediately routed to the flare (6) How were the amount and duration of the unauthorized emissions and any bypass of pollution control equipment minimized? Emissions were minimized by use of a flare. The flare is the control device, functioned properly, and there was no pollution control equipment bypass. (7) What was the operational status of all emission monitoring systems at the facility/facilities during this emissions event? If any emission monitoring systems were not kept in operation during the emissions event, explain why they weren’t kept in operation. No monitoring systems are required for this site. Field gas production from this site was diverted to the flare and the flare remained ignited until the pressures dropped below the rated pressures for the equipment at this site. (8) How were the owner or operator’s actions in response to the unauthorized emissions contemporaneously documented? The TCEQ STEERS reporting system was used to provide initial notice of the eve nt. The emission estimates were calculated by use of the gas flow rate and gas analysis. (9) Have other similar in cidents o ccurre d at this/these facility/facilities in the past that might be indicative of inadequate design, operation, or maintenance? No (10) Identify any information you have (e.g., complaints from neighbors, fence line monitoring, air modeling) which indicates an off-site impact. Identify any information you have which indicates the unauthorized emissions caused or contributed to an exceedance of the national ambient air quality standard (NAAQS), a prevention of significant deterioration (P SD) increment, or to a condition of air pollution. The site is located in a rural area. No complaints have been received to XTO’s knowledge and no monitoring is required. (11) Please provide any additional information to support your claim of an affirmative defense. Not applicable. | 01/21/2018 09:48 PM | 0 | 0 | 0
276768 | RN106882624 | FULLERTON FIELD SAT 2026 | FROM ANDREWS HEAD W ON TX 115 1.1 MI R ON TX 176 W 12.5 MI R ON RANCH RD 181 3 MI L ON CR 6800 NW 0.5 MI LOCATION ON THE RIGHT | ANDREWS | 7 | 01/21/2018 18:15 | 01/22/2018 16:15 | EMISSIONS EVENT | FLARE | FIN | Sulfur dioxide | 545 |  |  | POUNDS | 0.001 | POUNDS | 'No specific emissions authorizations for this facility' |  | DCP'S COMPRESSOR TURBINE PROBLEMS. | FLARING IS BEING USED TO MINIMIZE EMISSIONS UNTIL DCP IS ABLE TO REPAIR THEIR EQUIPMENT AND RETURN THE PLANT TO NORMAL OPERATION. | Gas analysis and flowrate were used to estimate emissions based on the following formulas: Emissions Calculations: NOx = MCF flared x NOx factor from RG-109 x BTU/scf x 1000 scf/MCF x MMBTU/1000000 BTU CO = MCF flared x CO factor from RG-109 x BTU/scf x 1000 scf/MCF x MMBTU/1000000 BTU Gas was flared to reduce the hydrocarbon and/or H2S emissions to the atmosphere. NMNE NG = MCF flared x 50 lb/mole x mole/.379 MCF x mol % NMNE NG x 0.02 NMNE NG % = 100% - Methane % - Ethane % - Carbon Dioxide % - Nitrogen % H2S = MCF flared x 34 lb/mole x mole/.379 MCF x mol % H2S/100 x 0.02 SO2 = MCF flared x 64 lb/mole x mole/.379 MCF x mol % H2S/100 x 0.98 Attachment A - Rule Compliance Demonstration Request This information request was extracted from TCEQ Rule 101 .222(a-b) regarding demonstration criteria. These responses should be addressed under the appropriate sections of the final report for the incident eg; Cause of Emissions Event, Actions Taken to Minimize Emissions, and Any Additional Information Necessary to Evaluate the Event. (1) How many reportable and recordable emissions events (including this incident) have occurred at the facility/facilities contributing emissions during this incident for the 12 month period prior to this incident? ~5 (2) What were the facility/facilities total actual operating hours during the past 12 months? 8760 (3) Identify the cause or causes of the emissions event and include all contributing factors that led to the emissions event. Discuss how the emissions event could not have been avoided by good design, maintenance, and operation practices, if applicable. Discuss any sudden breakdown of equipment or process that was beyond the owner/operator’s control, if applicable. DCP'S COMPRESSOR TURBINE PROBLEMS. FLARING IS BEING USED TO MINIMIZE EMISSIONS UNTIL DCP IS ABLE TO REPAIR THEIR EQUIPMENT AND RETURN THE PLANT TO NORMAL OPERATION. (4) How were the air pollution control equipment or processes (if any) maintained and operated in a manner consistent with good practice for minimizing emissions and reducing the number of emissions events? Flaring was used to minimize emissions. Flares were properly operated. (5) How soon was action taken to achieve compliance once the operator knew or should have known that applicable emission limitations were being exceeded? Once the control panel shut the compressor down gas was immediately routed to the flare (6) How were the amount and duration of the unauthorized emissions and any bypass of pollution control equipment minimized? Emissions were minimized by use of a flare. The flare is the control device, functioned properly, and there was no pollution control equipment bypass. (7) What was the operational status of all emission monitoring systems at the facility/facilities during this emissions event? If any emission monitoring systems were not kept in operation during the emissions event, explain why they weren’t kept in operation. No monitoring systems are required for this site. Field gas production from this site was diverted to the flare and the flare remained ignited until the pressures dropped below the rated pressures for the equipment at this site. (8) How were the owner or operator’s actions in response to the unauthorized emissions contemporaneously documented? The TCEQ STEERS reporting system was used to provide initial notice of the eve nt. The emission estimates were calculated by use of the gas flow rate and gas analysis. (9) Have other similar in cidents o ccurre d at this/these facility/facilities in the past that might be indicative of inadequate design, operation, or maintenance? No (10) Identify any information you have (e.g., complaints from neighbors, fence line monitoring, air modeling) which indicates an off-site impact. Identify any information you have which indicates the unauthorized emissions caused or contributed to an exceedance of the national ambient air quality standard (NAAQS), a prevention of significant deterioration (P SD) increment, or to a condition of air pollution. The site is located in a rural area. No complaints have been received to XTO’s knowledge and no monitoring is required. (11) Please provide any additional information to support your claim of an affirmative defense. Not applicable. | 01/21/2018 09:48 PM | 0 | 0 | 0
276767 | RN106883234 | FULLERTON FIELD SAT 2021 | FR ANDREWS HEAD W ON TX 115 1.1 MI R ON TX 176W 12.5 MI R ON RR 181 4 MI L ON LEASE RD 0.5 MI LOCATION ON L | ANDREWS | 7 | 01/21/2018 18:15 | 01/22/2018 15:40 | EMISSIONS EVENT | Flare | Fl1 | Butane, i | 16 |  |  | POUNDS | 0.001 | POUNDS | Air New Source Registration 112879 |  | DCP'S COMPRESSOR TURBINE PROBLEMS. | FLARING IS BEING USED TO MINIMIZE EMISSIONS UNTIL DCP IS ABLE TO REPAIR THEIR EQUIPMENT AND RETURN TO PRODUCTION. | Gas analysis and flowrate were used to estimate emissions based on the following formulas: Emissions Calculations: NOx = MCF flared x NOx factor from RG-109 x BTU/scf x 1000 scf/MCF x MMBTU/1000000 BTU CO = MCF flared x CO factor from RG-109 x BTU/scf x 1000 scf/MCF x MMBTU/1000000 BTU Gas was flared to reduce the hydrocarbon and/or H2S emissions to the atmosphere. NMNE NG = MCF flared x 50 lb/mole x mole/.379 MCF x mol % NMNE NG x 0.02 NMNE NG % = 100% - Methane % - Ethane % - Carbon Dioxide % - Nitrogen % H2S = MCF flared x 34 lb/mole x mole/.379 MCF x mol % H2S/100 x 0.02 SO2 = MCF flared x 64 lb/mole x mole/.379 MCF x mol % H2S/100 x 0.98 Attachment A - Rule Compliance Demonstration Request This information request was extracted from TCEQ Rule 101 .222(a-b) regarding demonstration criteria. These responses should be addressed under the appropriate sections of the final report for the incident eg; Cause of Emissions Event, Actions Taken to Minimize Emissions, and Any Additional Information Necessary to Evaluate the Event. (1) How many reportable and recordable emissions events (including this incident) have occurred at the facility/facilities contributing emissions during this incident for the 12 month period prior to this incident? ~16 (2) What were the facility/facilities total actual operating hours during the past 12 months? 8760 (3) Identify the cause or causes of the emissions event and include all contributing factors that led to the emissions event. Discuss how the emissions event could not have been avoided by good design, maintenance, and operation practices, if applicable. Discuss any sudden breakdown of equipment or process that was beyond the owner/operator’s control, if applicable. DCP'S COMPRESSOR TURBINE PROBLEMS. FLARING IS BEING USED TO MINIMIZE EMISSIONS UNTIL DCP IS ABLE TO REPAIR THEIR EQUIPMENT AND RETURN TO PRODUCTION. (4) How were the air pollution control equipment or processes (if any) maintained and operated in a manner consistent with good practice for minimizing emissions and reducing the number of emissions events? Flaring was used to minimize emissions. Flares were properly operated. (5) How soon was action taken to achieve compliance once the operator knew or should have known that applicable emission limitations were being exceeded? Once the control panel shut the compressor down gas was immediately routed to the flare (6) How were the amount and duration of the unauthorized emissions and any bypass of pollution control equipment minimized? Emissions were minimized by use of a flare. The flare is the control device, functioned properly, and there was no pollution control equipment bypass. (7) What was the operational status of all emission monitoring systems at the facility/facilities during this emissions event? If any emission monitoring systems were not kept in operation during the emissions event, explain why they weren’t kept in operation. No monitoring systems are required for this site. Field gas production from this site was diverted to the flare and the flare remained ignited until the pressures dropped below the rated pressures for the equipment at this site. (8) How were the owner or operator’s actions in response to the unauthorized emissions contemporaneously documented? The TCEQ STEERS reporting system was used to provide initial notice of the event. The emission e stimates were calculated by us e of the gas flow rate and ga s analysis. (9) Have other si mil ar i nc i d e nt s occu rred at this/these fa cility/facilities in the past that might be indicative of inadequate design, operation, or maintenance? No (10) Identify any information you have (e.g., complaints from neighbors, fence line monitoring, air modeling) which indicates an off-site impact. Identify any information you have which indicates the unauthorized emissions caused or contributed to an exceedance of the national ambient air quality standard (NAAQS), a prevention of significant deterioration (P SD) increment, or to a condition of air pollution. The site is located in a rural area. No complaints have been received to XTO’s knowledge and no monitoring is required. (11) Please provide any additional information to support your claim of an affirmative defense. Not applicable.. | 01/21/2018 09:42 PM | 0 | 0 | 0
276767 | RN106883234 | FULLERTON FIELD SAT 2021 | FR ANDREWS HEAD W ON TX 115 1.1 MI R ON TX 176W 12.5 MI R ON RR 181 4 MI L ON LEASE RD 0.5 MI LOCATION ON L | ANDREWS | 7 | 01/21/2018 18:15 | 01/22/2018 15:40 | EMISSIONS EVENT | Flare | Fl1 | Butane, N- | 44 |  |  | POUNDS | 0.001 | POUNDS | Air New Source Registration 112879 |  | DCP'S COMPRESSOR TURBINE PROBLEMS. | FLARING IS BEING USED TO MINIMIZE EMISSIONS UNTIL DCP IS ABLE TO REPAIR THEIR EQUIPMENT AND RETURN TO PRODUCTION. | Gas analysis and flowrate were used to estimate emissions based on the following formulas: Emissions Calculations: NOx = MCF flared x NOx factor from RG-109 x BTU/scf x 1000 scf/MCF x MMBTU/1000000 BTU CO = MCF flared x CO factor from RG-109 x BTU/scf x 1000 scf/MCF x MMBTU/1000000 BTU Gas was flared to reduce the hydrocarbon and/or H2S emissions to the atmosphere. NMNE NG = MCF flared x 50 lb/mole x mole/.379 MCF x mol % NMNE NG x 0.02 NMNE NG % = 100% - Methane % - Ethane % - Carbon Dioxide % - Nitrogen % H2S = MCF flared x 34 lb/mole x mole/.379 MCF x mol % H2S/100 x 0.02 SO2 = MCF flared x 64 lb/mole x mole/.379 MCF x mol % H2S/100 x 0.98 Attachment A - Rule Compliance Demonstration Request This information request was extracted from TCEQ Rule 101 .222(a-b) regarding demonstration criteria. These responses should be addressed under the appropriate sections of the final report for the incident eg; Cause of Emissions Event, Actions Taken to Minimize Emissions, and Any Additional Information Necessary to Evaluate the Event. (1) How many reportable and recordable emissions events (including this incident) have occurred at the facility/facilities contributing emissions during this incident for the 12 month period prior to this incident? ~16 (2) What were the facility/facilities total actual operating hours during the past 12 months? 8760 (3) Identify the cause or causes of the emissions event and include all contributing factors that led to the emissions event. Discuss how the emissions event could not have been avoided by good design, maintenance, and operation practices, if applicable. Discuss any sudden breakdown of equipment or process that was beyond the owner/operator’s control, if applicable. DCP'S COMPRESSOR TURBINE PROBLEMS. FLARING IS BEING USED TO MINIMIZE EMISSIONS UNTIL DCP IS ABLE TO REPAIR THEIR EQUIPMENT AND RETURN TO PRODUCTION. (4) How were the air pollution control equipment or processes (if any) maintained and operated in a manner consistent with good practice for minimizing emissions and reducing the number of emissions events? Flaring was used to minimize emissions. Flares were properly operated. (5) How soon was action taken to achieve compliance once the operator knew or should have known that applicable emission limitations were being exceeded? Once the control panel shut the compressor down gas was immediately routed to the flare (6) How were the amount and duration of the unauthorized emissions and any bypass of pollution control equipment minimized? Emissions were minimized by use of a flare. The flare is the control device, functioned properly, and there was no pollution control equipment bypass. (7) What was the operational status of all emission monitoring systems at the facility/facilities during this emissions event? If any emission monitoring systems were not kept in operation during the emissions event, explain why they weren’t kept in operation. No monitoring systems are required for this site. Field gas production from this site was diverted to the flare and the flare remained ignited until the pressures dropped below the rated pressures for the equipment at this site. (8) How were the owner or operator’s actions in response to the unauthorized emissions contemporaneously documented? The TCEQ STEERS reporting system was used to provide initial notice of the event. The emission e stimates were calculated by us e of the gas flow rate and ga s analysis. (9) Have other si mil ar i nc i d e nt s occu rred at this/these fa cility/facilities in the past that might be indicative of inadequate design, operation, or maintenance? No (10) Identify any information you have (e.g., complaints from neighbors, fence line monitoring, air modeling) which indicates an off-site impact. Identify any information you have which indicates the unauthorized emissions caused or contributed to an exceedance of the national ambient air quality standard (NAAQS), a prevention of significant deterioration (P SD) increment, or to a condition of air pollution. The site is located in a rural area. No complaints have been received to XTO’s knowledge and no monitoring is required. (11) Please provide any additional information to support your claim of an affirmative defense. Not applicable.. | 01/21/2018 09:42 PM | 0 | 0 | 0
276767 | RN106883234 | FULLERTON FIELD SAT 2021 | FR ANDREWS HEAD W ON TX 115 1.1 MI R ON TX 176W 12.5 MI R ON RR 181 4 MI L ON LEASE RD 0.5 MI LOCATION ON L | ANDREWS | 7 | 01/21/2018 18:15 | 01/22/2018 15:40 | EMISSIONS EVENT | Flare | Fl1 | Carbon Monoxide | 171 |  |  | POUNDS | 0.001 | POUNDS | Air New Source Registration 112879 |  | DCP'S COMPRESSOR TURBINE PROBLEMS. | FLARING IS BEING USED TO MINIMIZE EMISSIONS UNTIL DCP IS ABLE TO REPAIR THEIR EQUIPMENT AND RETURN TO PRODUCTION. | Gas analysis and flowrate were used to estimate emissions based on the following formulas: Emissions Calculations: NOx = MCF flared x NOx factor from RG-109 x BTU/scf x 1000 scf/MCF x MMBTU/1000000 BTU CO = MCF flared x CO factor from RG-109 x BTU/scf x 1000 scf/MCF x MMBTU/1000000 BTU Gas was flared to reduce the hydrocarbon and/or H2S emissions to the atmosphere. NMNE NG = MCF flared x 50 lb/mole x mole/.379 MCF x mol % NMNE NG x 0.02 NMNE NG % = 100% - Methane % - Ethane % - Carbon Dioxide % - Nitrogen % H2S = MCF flared x 34 lb/mole x mole/.379 MCF x mol % H2S/100 x 0.02 SO2 = MCF flared x 64 lb/mole x mole/.379 MCF x mol % H2S/100 x 0.98 Attachment A - Rule Compliance Demonstration Request This information request was extracted from TCEQ Rule 101 .222(a-b) regarding demonstration criteria. These responses should be addressed under the appropriate sections of the final report for the incident eg; Cause of Emissions Event, Actions Taken to Minimize Emissions, and Any Additional Information Necessary to Evaluate the Event. (1) How many reportable and recordable emissions events (including this incident) have occurred at the facility/facilities contributing emissions during this incident for the 12 month period prior to this incident? ~16 (2) What were the facility/facilities total actual operating hours during the past 12 months? 8760 (3) Identify the cause or causes of the emissions event and include all contributing factors that led to the emissions event. Discuss how the emissions event could not have been avoided by good design, maintenance, and operation practices, if applicable. Discuss any sudden breakdown of equipment or process that was beyond the owner/operator’s control, if applicable. DCP'S COMPRESSOR TURBINE PROBLEMS. FLARING IS BEING USED TO MINIMIZE EMISSIONS UNTIL DCP IS ABLE TO REPAIR THEIR EQUIPMENT AND RETURN TO PRODUCTION. (4) How were the air pollution control equipment or processes (if any) maintained and operated in a manner consistent with good practice for minimizing emissions and reducing the number of emissions events? Flaring was used to minimize emissions. Flares were properly operated. (5) How soon was action taken to achieve compliance once the operator knew or should have known that applicable emission limitations were being exceeded? Once the control panel shut the compressor down gas was immediately routed to the flare (6) How were the amount and duration of the unauthorized emissions and any bypass of pollution control equipment minimized? Emissions were minimized by use of a flare. The flare is the control device, functioned properly, and there was no pollution control equipment bypass. (7) What was the operational status of all emission monitoring systems at the facility/facilities during this emissions event? If any emission monitoring systems were not kept in operation during the emissions event, explain why they weren’t kept in operation. No monitoring systems are required for this site. Field gas production from this site was diverted to the flare and the flare remained ignited until the pressures dropped below the rated pressures for the equipment at this site. (8) How were the owner or operator’s actions in response to the unauthorized emissions contemporaneously documented? The TCEQ STEERS reporting system was used to provide initial notice of the event. The emission e stimates were calculated by us e of the gas flow rate and ga s analysis. (9) Have other si mil ar i nc i d e nt s occu rred at this/these fa cility/facilities in the past that might be indicative of inadequate design, operation, or maintenance? No (10) Identify any information you have (e.g., complaints from neighbors, fence line monitoring, air modeling) which indicates an off-site impact. Identify any information you have which indicates the unauthorized emissions caused or contributed to an exceedance of the national ambient air quality standard (NAAQS), a prevention of significant deterioration (P SD) increment, or to a condition of air pollution. The site is located in a rural area. No complaints have been received to XTO’s knowledge and no monitoring is required. (11) Please provide any additional information to support your claim of an affirmative defense. Not applicable.. | 01/21/2018 09:42 PM | 0 | 0 | 0
276767 | RN106883234 | FULLERTON FIELD SAT 2021 | FR ANDREWS HEAD W ON TX 115 1.1 MI R ON TX 176W 12.5 MI R ON RR 181 4 MI L ON LEASE RD 0.5 MI LOCATION ON L | ANDREWS | 7 | 01/21/2018 18:15 | 01/22/2018 15:40 | EMISSIONS EVENT | Flare | Fl1 | hexanes + | 13 |  |  | POUNDS | 0.0001 | POUNDS | Air New Source Registration 112879 |  | DCP'S COMPRESSOR TURBINE PROBLEMS. | FLARING IS BEING USED TO MINIMIZE EMISSIONS UNTIL DCP IS ABLE TO REPAIR THEIR EQUIPMENT AND RETURN TO PRODUCTION. | Gas analysis and flowrate were used to estimate emissions based on the following formulas: Emissions Calculations: NOx = MCF flared x NOx factor from RG-109 x BTU/scf x 1000 scf/MCF x MMBTU/1000000 BTU CO = MCF flared x CO factor from RG-109 x BTU/scf x 1000 scf/MCF x MMBTU/1000000 BTU Gas was flared to reduce the hydrocarbon and/or H2S emissions to the atmosphere. NMNE NG = MCF flared x 50 lb/mole x mole/.379 MCF x mol % NMNE NG x 0.02 NMNE NG % = 100% - Methane % - Ethane % - Carbon Dioxide % - Nitrogen % H2S = MCF flared x 34 lb/mole x mole/.379 MCF x mol % H2S/100 x 0.02 SO2 = MCF flared x 64 lb/mole x mole/.379 MCF x mol % H2S/100 x 0.98 Attachment A - Rule Compliance Demonstration Request This information request was extracted from TCEQ Rule 101 .222(a-b) regarding demonstration criteria. These responses should be addressed under the appropriate sections of the final report for the incident eg; Cause of Emissions Event, Actions Taken to Minimize Emissions, and Any Additional Information Necessary to Evaluate the Event. (1) How many reportable and recordable emissions events (including this incident) have occurred at the facility/facilities contributing emissions during this incident for the 12 month period prior to this incident? ~16 (2) What were the facility/facilities total actual operating hours during the past 12 months? 8760 (3) Identify the cause or causes of the emissions event and include all contributing factors that led to the emissions event. Discuss how the emissions event could not have been avoided by good design, maintenance, and operation practices, if applicable. Discuss any sudden breakdown of equipment or process that was beyond the owner/operator’s control, if applicable. DCP'S COMPRESSOR TURBINE PROBLEMS. FLARING IS BEING USED TO MINIMIZE EMISSIONS UNTIL DCP IS ABLE TO REPAIR THEIR EQUIPMENT AND RETURN TO PRODUCTION. (4) How were the air pollution control equipment or processes (if any) maintained and operated in a manner consistent with good practice for minimizing emissions and reducing the number of emissions events? Flaring was used to minimize emissions. Flares were properly operated. (5) How soon was action taken to achieve compliance once the operator knew or should have known that applicable emission limitations were being exceeded? Once the control panel shut the compressor down gas was immediately routed to the flare (6) How were the amount and duration of the unauthorized emissions and any bypass of pollution control equipment minimized? Emissions were minimized by use of a flare. The flare is the control device, functioned properly, and there was no pollution control equipment bypass. (7) What was the operational status of all emission monitoring systems at the facility/facilities during this emissions event? If any emission monitoring systems were not kept in operation during the emissions event, explain why they weren’t kept in operation. No monitoring systems are required for this site. Field gas production from this site was diverted to the flare and the flare remained ignited until the pressures dropped below the rated pressures for the equipment at this site. (8) How were the owner or operator’s actions in response to the unauthorized emissions contemporaneously documented? The TCEQ STEERS reporting system was used to provide initial notice of the event. The emission e stimates were calculated by us e of the gas flow rate and ga s analysis. (9) Have other si mil ar i nc i d e nt s occu rred at this/these fa cility/facilities in the past that might be indicative of inadequate design, operation, or maintenance? No (10) Identify any information you have (e.g., complaints from neighbors, fence line monitoring, air modeling) which indicates an off-site impact. Identify any information you have which indicates the unauthorized emissions caused or contributed to an exceedance of the national ambient air quality standard (NAAQS), a prevention of significant deterioration (P SD) increment, or to a condition of air pollution. The site is located in a rural area. No complaints have been received to XTO’s knowledge and no monitoring is required. (11) Please provide any additional information to support your claim of an affirmative defense. Not applicable.. | 01/21/2018 09:42 PM | 0 | 0 | 0
276767 | RN106883234 | FULLERTON FIELD SAT 2021 | FR ANDREWS HEAD W ON TX 115 1.1 MI R ON TX 176W 12.5 MI R ON RR 181 4 MI L ON LEASE RD 0.5 MI LOCATION ON L | ANDREWS | 7 | 01/21/2018 18:15 | 01/22/2018 15:40 | EMISSIONS EVENT | Flare | Fl1 | Hydrogen Sulfide | 9 |  |  | POUNDS | 0.001 | POUNDS | Air New Source Registration 112879 |  | DCP'S COMPRESSOR TURBINE PROBLEMS. | FLARING IS BEING USED TO MINIMIZE EMISSIONS UNTIL DCP IS ABLE TO REPAIR THEIR EQUIPMENT AND RETURN TO PRODUCTION. | Gas analysis and flowrate were used to estimate emissions based on the following formulas: Emissions Calculations: NOx = MCF flared x NOx factor from RG-109 x BTU/scf x 1000 scf/MCF x MMBTU/1000000 BTU CO = MCF flared x CO factor from RG-109 x BTU/scf x 1000 scf/MCF x MMBTU/1000000 BTU Gas was flared to reduce the hydrocarbon and/or H2S emissions to the atmosphere. NMNE NG = MCF flared x 50 lb/mole x mole/.379 MCF x mol % NMNE NG x 0.02 NMNE NG % = 100% - Methane % - Ethane % - Carbon Dioxide % - Nitrogen % H2S = MCF flared x 34 lb/mole x mole/.379 MCF x mol % H2S/100 x 0.02 SO2 = MCF flared x 64 lb/mole x mole/.379 MCF x mol % H2S/100 x 0.98 Attachment A - Rule Compliance Demonstration Request This information request was extracted from TCEQ Rule 101 .222(a-b) regarding demonstration criteria. These responses should be addressed under the appropriate sections of the final report for the incident eg; Cause of Emissions Event, Actions Taken to Minimize Emissions, and Any Additional Information Necessary to Evaluate the Event. (1) How many reportable and recordable emissions events (including this incident) have occurred at the facility/facilities contributing emissions during this incident for the 12 month period prior to this incident? ~16 (2) What were the facility/facilities total actual operating hours during the past 12 months? 8760 (3) Identify the cause or causes of the emissions event and include all contributing factors that led to the emissions event. Discuss how the emissions event could not have been avoided by good design, maintenance, and operation practices, if applicable. Discuss any sudden breakdown of equipment or process that was beyond the owner/operator’s control, if applicable. DCP'S COMPRESSOR TURBINE PROBLEMS. FLARING IS BEING USED TO MINIMIZE EMISSIONS UNTIL DCP IS ABLE TO REPAIR THEIR EQUIPMENT AND RETURN TO PRODUCTION. (4) How were the air pollution control equipment or processes (if any) maintained and operated in a manner consistent with good practice for minimizing emissions and reducing the number of emissions events? Flaring was used to minimize emissions. Flares were properly operated. (5) How soon was action taken to achieve compliance once the operator knew or should have known that applicable emission limitations were being exceeded? Once the control panel shut the compressor down gas was immediately routed to the flare (6) How were the amount and duration of the unauthorized emissions and any bypass of pollution control equipment minimized? Emissions were minimized by use of a flare. The flare is the control device, functioned properly, and there was no pollution control equipment bypass. (7) What was the operational status of all emission monitoring systems at the facility/facilities during this emissions event? If any emission monitoring systems were not kept in operation during the emissions event, explain why they weren’t kept in operation. No monitoring systems are required for this site. Field gas production from this site was diverted to the flare and the flare remained ignited until the pressures dropped below the rated pressures for the equipment at this site. (8) How were the owner or operator’s actions in response to the unauthorized emissions contemporaneously documented? The TCEQ STEERS reporting system was used to provide initial notice of the event. The emission e stimates were calculated by us e of the gas flow rate and ga s analysis. (9) Have other si mil ar i nc i d e nt s occu rred at this/these fa cility/facilities in the past that might be indicative of inadequate design, operation, or maintenance? No (10) Identify any information you have (e.g., complaints from neighbors, fence line monitoring, air modeling) which indicates an off-site impact. Identify any information you have which indicates the unauthorized emissions caused or contributed to an exceedance of the national ambient air quality standard (NAAQS), a prevention of significant deterioration (P SD) increment, or to a condition of air pollution. The site is located in a rural area. No complaints have been received to XTO’s knowledge and no monitoring is required. (11) Please provide any additional information to support your claim of an affirmative defense. Not applicable.. | 01/21/2018 09:42 PM | 0 | 0 | 0
276767 | RN106883234 | FULLERTON FIELD SAT 2021 | FR ANDREWS HEAD W ON TX 115 1.1 MI R ON TX 176W 12.5 MI R ON RR 181 4 MI L ON LEASE RD 0.5 MI LOCATION ON L | ANDREWS | 7 | 01/21/2018 18:15 | 01/22/2018 15:40 | EMISSIONS EVENT | Flare | Fl1 | NOX | 85 |  |  | POUNDS | 0.001 | POUNDS | Air New Source Registration 112879 |  | DCP'S COMPRESSOR TURBINE PROBLEMS. | FLARING IS BEING USED TO MINIMIZE EMISSIONS UNTIL DCP IS ABLE TO REPAIR THEIR EQUIPMENT AND RETURN TO PRODUCTION. | Gas analysis and flowrate were used to estimate emissions based on the following formulas: Emissions Calculations: NOx = MCF flared x NOx factor from RG-109 x BTU/scf x 1000 scf/MCF x MMBTU/1000000 BTU CO = MCF flared x CO factor from RG-109 x BTU/scf x 1000 scf/MCF x MMBTU/1000000 BTU Gas was flared to reduce the hydrocarbon and/or H2S emissions to the atmosphere. NMNE NG = MCF flared x 50 lb/mole x mole/.379 MCF x mol % NMNE NG x 0.02 NMNE NG % = 100% - Methane % - Ethane % - Carbon Dioxide % - Nitrogen % H2S = MCF flared x 34 lb/mole x mole/.379 MCF x mol % H2S/100 x 0.02 SO2 = MCF flared x 64 lb/mole x mole/.379 MCF x mol % H2S/100 x 0.98 Attachment A - Rule Compliance Demonstration Request This information request was extracted from TCEQ Rule 101 .222(a-b) regarding demonstration criteria. These responses should be addressed under the appropriate sections of the final report for the incident eg; Cause of Emissions Event, Actions Taken to Minimize Emissions, and Any Additional Information Necessary to Evaluate the Event. (1) How many reportable and recordable emissions events (including this incident) have occurred at the facility/facilities contributing emissions during this incident for the 12 month period prior to this incident? ~16 (2) What were the facility/facilities total actual operating hours during the past 12 months? 8760 (3) Identify the cause or causes of the emissions event and include all contributing factors that led to the emissions event. Discuss how the emissions event could not have been avoided by good design, maintenance, and operation practices, if applicable. Discuss any sudden breakdown of equipment or process that was beyond the owner/operator’s control, if applicable. DCP'S COMPRESSOR TURBINE PROBLEMS. FLARING IS BEING USED TO MINIMIZE EMISSIONS UNTIL DCP IS ABLE TO REPAIR THEIR EQUIPMENT AND RETURN TO PRODUCTION. (4) How were the air pollution control equipment or processes (if any) maintained and operated in a manner consistent with good practice for minimizing emissions and reducing the number of emissions events? Flaring was used to minimize emissions. Flares were properly operated. (5) How soon was action taken to achieve compliance once the operator knew or should have known that applicable emission limitations were being exceeded? Once the control panel shut the compressor down gas was immediately routed to the flare (6) How were the amount and duration of the unauthorized emissions and any bypass of pollution control equipment minimized? Emissions were minimized by use of a flare. The flare is the control device, functioned properly, and there was no pollution control equipment bypass. (7) What was the operational status of all emission monitoring systems at the facility/facilities during this emissions event? If any emission monitoring systems were not kept in operation during the emissions event, explain why they weren’t kept in operation. No monitoring systems are required for this site. Field gas production from this site was diverted to the flare and the flare remained ignited until the pressures dropped below the rated pressures for the equipment at this site. (8) How were the owner or operator’s actions in response to the unauthorized emissions contemporaneously documented? The TCEQ STEERS reporting system was used to provide initial notice of the event. The emission e stimates were calculated by us e of the gas flow rate and ga s analysis. (9) Have other si mil ar i nc i d e nt s occu rred at this/these fa cility/facilities in the past that might be indicative of inadequate design, operation, or maintenance? No (10) Identify any information you have (e.g., complaints from neighbors, fence line monitoring, air modeling) which indicates an off-site impact. Identify any information you have which indicates the unauthorized emissions caused or contributed to an exceedance of the national ambient air quality standard (NAAQS), a prevention of significant deterioration (P SD) increment, or to a condition of air pollution. The site is located in a rural area. No complaints have been received to XTO’s knowledge and no monitoring is required. (11) Please provide any additional information to support your claim of an affirmative defense. Not applicable.. | 01/21/2018 09:42 PM | 0 | 0 | 0
276767 | RN106883234 | FULLERTON FIELD SAT 2021 | FR ANDREWS HEAD W ON TX 115 1.1 MI R ON TX 176W 12.5 MI R ON RR 181 4 MI L ON LEASE RD 0.5 MI LOCATION ON L | ANDREWS | 7 | 01/21/2018 18:15 | 01/22/2018 15:40 | EMISSIONS EVENT | Flare | Fl1 | pentane, iso- | 10 |  |  | POUNDS | 0.001 | POUNDS | Air New Source Registration 112879 |  | DCP'S COMPRESSOR TURBINE PROBLEMS. | FLARING IS BEING USED TO MINIMIZE EMISSIONS UNTIL DCP IS ABLE TO REPAIR THEIR EQUIPMENT AND RETURN TO PRODUCTION. | Gas analysis and flowrate were used to estimate emissions based on the following formulas: Emissions Calculations: NOx = MCF flared x NOx factor from RG-109 x BTU/scf x 1000 scf/MCF x MMBTU/1000000 BTU CO = MCF flared x CO factor from RG-109 x BTU/scf x 1000 scf/MCF x MMBTU/1000000 BTU Gas was flared to reduce the hydrocarbon and/or H2S emissions to the atmosphere. NMNE NG = MCF flared x 50 lb/mole x mole/.379 MCF x mol % NMNE NG x 0.02 NMNE NG % = 100% - Methane % - Ethane % - Carbon Dioxide % - Nitrogen % H2S = MCF flared x 34 lb/mole x mole/.379 MCF x mol % H2S/100 x 0.02 SO2 = MCF flared x 64 lb/mole x mole/.379 MCF x mol % H2S/100 x 0.98 Attachment A - Rule Compliance Demonstration Request This information request was extracted from TCEQ Rule 101 .222(a-b) regarding demonstration criteria. These responses should be addressed under the appropriate sections of the final report for the incident eg; Cause of Emissions Event, Actions Taken to Minimize Emissions, and Any Additional Information Necessary to Evaluate the Event. (1) How many reportable and recordable emissions events (including this incident) have occurred at the facility/facilities contributing emissions during this incident for the 12 month period prior to this incident? ~16 (2) What were the facility/facilities total actual operating hours during the past 12 months? 8760 (3) Identify the cause or causes of the emissions event and include all contributing factors that led to the emissions event. Discuss how the emissions event could not have been avoided by good design, maintenance, and operation practices, if applicable. Discuss any sudden breakdown of equipment or process that was beyond the owner/operator’s control, if applicable. DCP'S COMPRESSOR TURBINE PROBLEMS. FLARING IS BEING USED TO MINIMIZE EMISSIONS UNTIL DCP IS ABLE TO REPAIR THEIR EQUIPMENT AND RETURN TO PRODUCTION. (4) How were the air pollution control equipment or processes (if any) maintained and operated in a manner consistent with good practice for minimizing emissions and reducing the number of emissions events? Flaring was used to minimize emissions. Flares were properly operated. (5) How soon was action taken to achieve compliance once the operator knew or should have known that applicable emission limitations were being exceeded? Once the control panel shut the compressor down gas was immediately routed to the flare (6) How were the amount and duration of the unauthorized emissions and any bypass of pollution control equipment minimized? Emissions were minimized by use of a flare. The flare is the control device, functioned properly, and there was no pollution control equipment bypass. (7) What was the operational status of all emission monitoring systems at the facility/facilities during this emissions event? If any emission monitoring systems were not kept in operation during the emissions event, explain why they weren’t kept in operation. No monitoring systems are required for this site. Field gas production from this site was diverted to the flare and the flare remained ignited until the pressures dropped below the rated pressures for the equipment at this site. (8) How were the owner or operator’s actions in response to the unauthorized emissions contemporaneously documented? The TCEQ STEERS reporting system was used to provide initial notice of the event. The emission e stimates were calculated by us e of the gas flow rate and ga s analysis. (9) Have other si mil ar i nc i d e nt s occu rred at this/these fa cility/facilities in the past that might be indicative of inadequate design, operation, or maintenance? No (10) Identify any information you have (e.g., complaints from neighbors, fence line monitoring, air modeling) which indicates an off-site impact. Identify any information you have which indicates the unauthorized emissions caused or contributed to an exceedance of the national ambient air quality standard (NAAQS), a prevention of significant deterioration (P SD) increment, or to a condition of air pollution. The site is located in a rural area. No complaints have been received to XTO’s knowledge and no monitoring is required. (11) Please provide any additional information to support your claim of an affirmative defense. Not applicable.. | 01/21/2018 09:42 PM | 0 | 0 | 0
276767 | RN106883234 | FULLERTON FIELD SAT 2021 | FR ANDREWS HEAD W ON TX 115 1.1 MI R ON TX 176W 12.5 MI R ON RR 181 4 MI L ON LEASE RD 0.5 MI LOCATION ON L | ANDREWS | 7 | 01/21/2018 18:15 | 01/22/2018 15:40 | EMISSIONS EVENT | Flare | Fl1 | Pentane, N- | 11 |  |  | POUNDS | 0.0001 | POUNDS | Air New Source Registration 112879 |  | DCP'S COMPRESSOR TURBINE PROBLEMS. | FLARING IS BEING USED TO MINIMIZE EMISSIONS UNTIL DCP IS ABLE TO REPAIR THEIR EQUIPMENT AND RETURN TO PRODUCTION. | Gas analysis and flowrate were used to estimate emissions based on the following formulas: Emissions Calculations: NOx = MCF flared x NOx factor from RG-109 x BTU/scf x 1000 scf/MCF x MMBTU/1000000 BTU CO = MCF flared x CO factor from RG-109 x BTU/scf x 1000 scf/MCF x MMBTU/1000000 BTU Gas was flared to reduce the hydrocarbon and/or H2S emissions to the atmosphere. NMNE NG = MCF flared x 50 lb/mole x mole/.379 MCF x mol % NMNE NG x 0.02 NMNE NG % = 100% - Methane % - Ethane % - Carbon Dioxide % - Nitrogen % H2S = MCF flared x 34 lb/mole x mole/.379 MCF x mol % H2S/100 x 0.02 SO2 = MCF flared x 64 lb/mole x mole/.379 MCF x mol % H2S/100 x 0.98 Attachment A - Rule Compliance Demonstration Request This information request was extracted from TCEQ Rule 101 .222(a-b) regarding demonstration criteria. These responses should be addressed under the appropriate sections of the final report for the incident eg; Cause of Emissions Event, Actions Taken to Minimize Emissions, and Any Additional Information Necessary to Evaluate the Event. (1) How many reportable and recordable emissions events (including this incident) have occurred at the facility/facilities contributing emissions during this incident for the 12 month period prior to this incident? ~16 (2) What were the facility/facilities total actual operating hours during the past 12 months? 8760 (3) Identify the cause or causes of the emissions event and include all contributing factors that led to the emissions event. Discuss how the emissions event could not have been avoided by good design, maintenance, and operation practices, if applicable. Discuss any sudden breakdown of equipment or process that was beyond the owner/operator’s control, if applicable. DCP'S COMPRESSOR TURBINE PROBLEMS. FLARING IS BEING USED TO MINIMIZE EMISSIONS UNTIL DCP IS ABLE TO REPAIR THEIR EQUIPMENT AND RETURN TO PRODUCTION. (4) How were the air pollution control equipment or processes (if any) maintained and operated in a manner consistent with good practice for minimizing emissions and reducing the number of emissions events? Flaring was used to minimize emissions. Flares were properly operated. (5) How soon was action taken to achieve compliance once the operator knew or should have known that applicable emission limitations were being exceeded? Once the control panel shut the compressor down gas was immediately routed to the flare (6) How were the amount and duration of the unauthorized emissions and any bypass of pollution control equipment minimized? Emissions were minimized by use of a flare. The flare is the control device, functioned properly, and there was no pollution control equipment bypass. (7) What was the operational status of all emission monitoring systems at the facility/facilities during this emissions event? If any emission monitoring systems were not kept in operation during the emissions event, explain why they weren’t kept in operation. No monitoring systems are required for this site. Field gas production from this site was diverted to the flare and the flare remained ignited until the pressures dropped below the rated pressures for the equipment at this site. (8) How were the owner or operator’s actions in response to the unauthorized emissions contemporaneously documented? The TCEQ STEERS reporting system was used to provide initial notice of the event. The emission e stimates were calculated by us e of the gas flow rate and ga s analysis. (9) Have other si mil ar i nc i d e nt s occu rred at this/these fa cility/facilities in the past that might be indicative of inadequate design, operation, or maintenance? No (10) Identify any information you have (e.g., complaints from neighbors, fence line monitoring, air modeling) which indicates an off-site impact. Identify any information you have which indicates the unauthorized emissions caused or contributed to an exceedance of the national ambient air quality standard (NAAQS), a prevention of significant deterioration (P SD) increment, or to a condition of air pollution. The site is located in a rural area. No complaints have been received to XTO’s knowledge and no monitoring is required. (11) Please provide any additional information to support your claim of an affirmative defense. Not applicable.. | 01/21/2018 09:42 PM | 0 | 0 | 0
276767 | RN106883234 | FULLERTON FIELD SAT 2021 | FR ANDREWS HEAD W ON TX 115 1.1 MI R ON TX 176W 12.5 MI R ON RR 181 4 MI L ON LEASE RD 0.5 MI LOCATION ON L | ANDREWS | 7 | 01/21/2018 18:15 | 01/22/2018 15:40 | EMISSIONS EVENT | Flare | Fl1 | Propane | 114 |  |  | POUNDS | 0.001 | POUNDS | Air New Source Registration 112879 |  | DCP'S COMPRESSOR TURBINE PROBLEMS. | FLARING IS BEING USED TO MINIMIZE EMISSIONS UNTIL DCP IS ABLE TO REPAIR THEIR EQUIPMENT AND RETURN TO PRODUCTION. | Gas analysis and flowrate were used to estimate emissions based on the following formulas: Emissions Calculations: NOx = MCF flared x NOx factor from RG-109 x BTU/scf x 1000 scf/MCF x MMBTU/1000000 BTU CO = MCF flared x CO factor from RG-109 x BTU/scf x 1000 scf/MCF x MMBTU/1000000 BTU Gas was flared to reduce the hydrocarbon and/or H2S emissions to the atmosphere. NMNE NG = MCF flared x 50 lb/mole x mole/.379 MCF x mol % NMNE NG x 0.02 NMNE NG % = 100% - Methane % - Ethane % - Carbon Dioxide % - Nitrogen % H2S = MCF flared x 34 lb/mole x mole/.379 MCF x mol % H2S/100 x 0.02 SO2 = MCF flared x 64 lb/mole x mole/.379 MCF x mol % H2S/100 x 0.98 Attachment A - Rule Compliance Demonstration Request This information request was extracted from TCEQ Rule 101 .222(a-b) regarding demonstration criteria. These responses should be addressed under the appropriate sections of the final report for the incident eg; Cause of Emissions Event, Actions Taken to Minimize Emissions, and Any Additional Information Necessary to Evaluate the Event. (1) How many reportable and recordable emissions events (including this incident) have occurred at the facility/facilities contributing emissions during this incident for the 12 month period prior to this incident? ~16 (2) What were the facility/facilities total actual operating hours during the past 12 months? 8760 (3) Identify the cause or causes of the emissions event and include all contributing factors that led to the emissions event. Discuss how the emissions event could not have been avoided by good design, maintenance, and operation practices, if applicable. Discuss any sudden breakdown of equipment or process that was beyond the owner/operator’s control, if applicable. DCP'S COMPRESSOR TURBINE PROBLEMS. FLARING IS BEING USED TO MINIMIZE EMISSIONS UNTIL DCP IS ABLE TO REPAIR THEIR EQUIPMENT AND RETURN TO PRODUCTION. (4) How were the air pollution control equipment or processes (if any) maintained and operated in a manner consistent with good practice for minimizing emissions and reducing the number of emissions events? Flaring was used to minimize emissions. Flares were properly operated. (5) How soon was action taken to achieve compliance once the operator knew or should have known that applicable emission limitations were being exceeded? Once the control panel shut the compressor down gas was immediately routed to the flare (6) How were the amount and duration of the unauthorized emissions and any bypass of pollution control equipment minimized? Emissions were minimized by use of a flare. The flare is the control device, functioned properly, and there was no pollution control equipment bypass. (7) What was the operational status of all emission monitoring systems at the facility/facilities during this emissions event? If any emission monitoring systems were not kept in operation during the emissions event, explain why they weren’t kept in operation. No monitoring systems are required for this site. Field gas production from this site was diverted to the flare and the flare remained ignited until the pressures dropped below the rated pressures for the equipment at this site. (8) How were the owner or operator’s actions in response to the unauthorized emissions contemporaneously documented? The TCEQ STEERS reporting system was used to provide initial notice of the event. The emission e stimates were calculated by us e of the gas flow rate and ga s analysis. (9) Have other si mil ar i nc i d e nt s occu rred at this/these fa cility/facilities in the past that might be indicative of inadequate design, operation, or maintenance? No (10) Identify any information you have (e.g., complaints from neighbors, fence line monitoring, air modeling) which indicates an off-site impact. Identify any information you have which indicates the unauthorized emissions caused or contributed to an exceedance of the national ambient air quality standard (NAAQS), a prevention of significant deterioration (P SD) increment, or to a condition of air pollution. The site is located in a rural area. No complaints have been received to XTO’s knowledge and no monitoring is required. (11) Please provide any additional information to support your claim of an affirmative defense. Not applicable.. | 01/21/2018 09:42 PM | 0 | 0 | 0
276767 | RN106883234 | FULLERTON FIELD SAT 2021 | FR ANDREWS HEAD W ON TX 115 1.1 MI R ON TX 176W 12.5 MI R ON RR 181 4 MI L ON LEASE RD 0.5 MI LOCATION ON L | ANDREWS | 7 | 01/21/2018 18:15 | 01/22/2018 15:40 | EMISSIONS EVENT | Flare | Fl1 | Sulfur dioxide | 802 |  |  | POUNDS | 0.001 | POUNDS | Air New Source Registration 112879 |  | DCP'S COMPRESSOR TURBINE PROBLEMS. | FLARING IS BEING USED TO MINIMIZE EMISSIONS UNTIL DCP IS ABLE TO REPAIR THEIR EQUIPMENT AND RETURN TO PRODUCTION. | Gas analysis and flowrate were used to estimate emissions based on the following formulas: Emissions Calculations: NOx = MCF flared x NOx factor from RG-109 x BTU/scf x 1000 scf/MCF x MMBTU/1000000 BTU CO = MCF flared x CO factor from RG-109 x BTU/scf x 1000 scf/MCF x MMBTU/1000000 BTU Gas was flared to reduce the hydrocarbon and/or H2S emissions to the atmosphere. NMNE NG = MCF flared x 50 lb/mole x mole/.379 MCF x mol % NMNE NG x 0.02 NMNE NG % = 100% - Methane % - Ethane % - Carbon Dioxide % - Nitrogen % H2S = MCF flared x 34 lb/mole x mole/.379 MCF x mol % H2S/100 x 0.02 SO2 = MCF flared x 64 lb/mole x mole/.379 MCF x mol % H2S/100 x 0.98 Attachment A - Rule Compliance Demonstration Request This information request was extracted from TCEQ Rule 101 .222(a-b) regarding demonstration criteria. These responses should be addressed under the appropriate sections of the final report for the incident eg; Cause of Emissions Event, Actions Taken to Minimize Emissions, and Any Additional Information Necessary to Evaluate the Event. (1) How many reportable and recordable emissions events (including this incident) have occurred at the facility/facilities contributing emissions during this incident for the 12 month period prior to this incident? ~16 (2) What were the facility/facilities total actual operating hours during the past 12 months? 8760 (3) Identify the cause or causes of the emissions event and include all contributing factors that led to the emissions event. Discuss how the emissions event could not have been avoided by good design, maintenance, and operation practices, if applicable. Discuss any sudden breakdown of equipment or process that was beyond the owner/operator’s control, if applicable. DCP'S COMPRESSOR TURBINE PROBLEMS. FLARING IS BEING USED TO MINIMIZE EMISSIONS UNTIL DCP IS ABLE TO REPAIR THEIR EQUIPMENT AND RETURN TO PRODUCTION. (4) How were the air pollution control equipment or processes (if any) maintained and operated in a manner consistent with good practice for minimizing emissions and reducing the number of emissions events? Flaring was used to minimize emissions. Flares were properly operated. (5) How soon was action taken to achieve compliance once the operator knew or should have known that applicable emission limitations were being exceeded? Once the control panel shut the compressor down gas was immediately routed to the flare (6) How were the amount and duration of the unauthorized emissions and any bypass of pollution control equipment minimized? Emissions were minimized by use of a flare. The flare is the control device, functioned properly, and there was no pollution control equipment bypass. (7) What was the operational status of all emission monitoring systems at the facility/facilities during this emissions event? If any emission monitoring systems were not kept in operation during the emissions event, explain why they weren’t kept in operation. No monitoring systems are required for this site. Field gas production from this site was diverted to the flare and the flare remained ignited until the pressures dropped below the rated pressures for the equipment at this site. (8) How were the owner or operator’s actions in response to the unauthorized emissions contemporaneously documented? The TCEQ STEERS reporting system was used to provide initial notice of the event. The emission e stimates were calculated by us e of the gas flow rate and ga s analysis. (9) Have other si mil ar i nc i d e nt s occu rred at this/these fa cility/facilities in the past that might be indicative of inadequate design, operation, or maintenance? No (10) Identify any information you have (e.g., complaints from neighbors, fence line monitoring, air modeling) which indicates an off-site impact. Identify any information you have which indicates the unauthorized emissions caused or contributed to an exceedance of the national ambient air quality standard (NAAQS), a prevention of significant deterioration (P SD) increment, or to a condition of air pollution. The site is located in a rural area. No complaints have been received to XTO’s knowledge and no monitoring is required. (11) Please provide any additional information to support your claim of an affirmative defense. Not applicable.. | 01/21/2018 09:42 PM | 0 | 0 | 0
276766 | RN106879232 | FULLERTON FIELD SAT 2013 | FR ANDREWS GO W ON TX 115 1.1 MI R ON TX 176 W 15 MI R ON CO RD 7001 3 MI GO R ON LEASE RD 0.3 MI GO L ON LEASE RD 0.7 MI GO L 0.2 TO SITE ON R | ANDREWS | 7 | 01/21/2018 18:15 | 01/22/2018 15:30 | EMISSIONS EVENT | FLARE | FL1 | Butane, i | 14 |  |  | POUNDS | 0.001 | POUNDS | AIR PERMIT REG 112811 |  | DCP'S COMPRESSOR TURBINE PROBLEMS. | FLARING USED TO MINIMIZE EMISSIONS. | Gas analysis and flowrate were used to estimate emissions based on the following formulas: Emissions Calculations: NOx = MCF flared x NOx factor from RG-109 x BTU/scf x 1000 scf/MCF x MMBTU/1000000 BTU CO = MCF flared x CO factor from RG-109 x BTU/scf x 1000 scf/MCF x MMBTU/1000000 BTU Gas was flared to reduce the hydrocarbon and/or H2S emissions to the atmosphere. NMNE NG = MCF flared x 50 lb/mole x mole/.379 MCF x mol % NMNE NG x 0.02 NMNE NG % = 100% - Methane % - Ethane % - Carbon Dioxide % - Nitrogen % H2S = MCF flared x 34 lb/mole x mole/.379 MCF x mol % H2S/100 x 0.02 SO2 = MCF flared x 64 lb/mole x mole/.379 MCF x mol % H2S/100 x 0.98 Attachment A - Rule Compliance Demonstration Request This information request was extracted from TCEQ Rule 101 .222(a-b) regarding demonstration criteria. These responses should be addressed under the appropriate sections of the final report for the incident eg; Cause of Emissions Event, Actions Taken to Minimize Emissions, and Any Additional Information Necessary to Evaluate the Event. (1) How many reportable and recordable emissions events (including this incident) have occurred at the facility/facilities contributing emissions during this incident for the 12 month period prior to this incident? ~12 (2) What were the facility/facilities total actual operating hours during the past 12 months? 8760 (3) Identify the cause or causes of the emissions event and include all contributing factors that led to the emissions event. Discuss how the emissions event could not have been avoided by good design, maintenance, and operation practices, if applicable. Discuss any sudden breakdown of equipment or process that was beyond the owner/operator’s control, if applicable. DCP'S COMPRESSOR TURBINE PROBLEMS. FLARING WAS USED TO MINIMIZE EMISSIONS UNTIL DCP WAS ABLE TO REPAIR THEIR EQUIPMENT AND RETURN THE PLANT TO NORMAL OPERATION. (4) How were the air pollution control equipment or processes (if any) maintained and operated in a manner consistent with good practice for minimizing emissions and reducing the number of emissions events? Flaring was used to minimize emissions. Flares were properly operated. (5) How soon was action taken to achieve compliance once the operator knew or should have known that applicable emission limitations were being exceeded? Once the control panel shut the compressor down gas was immediately routed to the flare (6) How were the amount and duration of the unauthorized emissions and any bypass of pollution control equipment minimized? Emissions were minimized by use of a flare. The flare is the control device, functioned properly, and there was no pollution control equipment bypass. (7) What was the operational status of all emission monitoring systems at the facility/facilities during this emissions event? If any emission monitoring systems were not kept in operation during the emissions event, explain why they weren’t kept in operation. No monitoring systems are required for this site. Field gas production from this site was diverted to the flare and the flare remained ignited until the pressures dropped below the rated pressures for the equipment at this site. (8) How were the owner or operator’s actions in response to the unauthorized emissions contemporaneously documented? The TCEQ STEERS reporting system was used to prov ide initial no tice of the even t. Th e emission estimates were calculated by u se of the gas flow rate and gas analysis. (9) Ha ve o th e r si mi l ar in cidents occurred at this/these facility/facilities in the past that might be indicative of inadequate design, operation, or maintenance? No (10) Identify any information you have (e.g., complaints from neighbors, fence line monitoring, air modeling) which indicates an off-site impact. Identify any information you have which indicates the unauthorized emissions caused or contributed to an exceedance of the national ambient air quality standard (NAAQS), a prevention of significant deterioration (P SD) increment, or to a condition of air pollution. The site is located in a rural area. No complaints have been received to XTO’s knowledge and no monitoring is required. (11) Please provide any additional information to support your claim of an affirmative defense. Not applicable.. | 01/21/2018 09:34 PM | 0 | 0 | 0
276766 | RN106879232 | FULLERTON FIELD SAT 2013 | FR ANDREWS GO W ON TX 115 1.1 MI R ON TX 176 W 15 MI R ON CO RD 7001 3 MI GO R ON LEASE RD 0.3 MI GO L ON LEASE RD 0.7 MI GO L 0.2 TO SITE ON R | ANDREWS | 7 | 01/21/2018 18:15 | 01/22/2018 15:30 | EMISSIONS EVENT | FLARE | FL1 | Butane, N- | 40 |  |  | POUNDS | 0.001 | POUNDS | AIR PERMIT REG 112811 |  | DCP'S COMPRESSOR TURBINE PROBLEMS. | FLARING USED TO MINIMIZE EMISSIONS. | Gas analysis and flowrate were used to estimate emissions based on the following formulas: Emissions Calculations: NOx = MCF flared x NOx factor from RG-109 x BTU/scf x 1000 scf/MCF x MMBTU/1000000 BTU CO = MCF flared x CO factor from RG-109 x BTU/scf x 1000 scf/MCF x MMBTU/1000000 BTU Gas was flared to reduce the hydrocarbon and/or H2S emissions to the atmosphere. NMNE NG = MCF flared x 50 lb/mole x mole/.379 MCF x mol % NMNE NG x 0.02 NMNE NG % = 100% - Methane % - Ethane % - Carbon Dioxide % - Nitrogen % H2S = MCF flared x 34 lb/mole x mole/.379 MCF x mol % H2S/100 x 0.02 SO2 = MCF flared x 64 lb/mole x mole/.379 MCF x mol % H2S/100 x 0.98 Attachment A - Rule Compliance Demonstration Request This information request was extracted from TCEQ Rule 101 .222(a-b) regarding demonstration criteria. These responses should be addressed under the appropriate sections of the final report for the incident eg; Cause of Emissions Event, Actions Taken to Minimize Emissions, and Any Additional Information Necessary to Evaluate the Event. (1) How many reportable and recordable emissions events (including this incident) have occurred at the facility/facilities contributing emissions during this incident for the 12 month period prior to this incident? ~12 (2) What were the facility/facilities total actual operating hours during the past 12 months? 8760 (3) Identify the cause or causes of the emissions event and include all contributing factors that led to the emissions event. Discuss how the emissions event could not have been avoided by good design, maintenance, and operation practices, if applicable. Discuss any sudden breakdown of equipment or process that was beyond the owner/operator’s control, if applicable. DCP'S COMPRESSOR TURBINE PROBLEMS. FLARING WAS USED TO MINIMIZE EMISSIONS UNTIL DCP WAS ABLE TO REPAIR THEIR EQUIPMENT AND RETURN THE PLANT TO NORMAL OPERATION. (4) How were the air pollution control equipment or processes (if any) maintained and operated in a manner consistent with good practice for minimizing emissions and reducing the number of emissions events? Flaring was used to minimize emissions. Flares were properly operated. (5) How soon was action taken to achieve compliance once the operator knew or should have known that applicable emission limitations were being exceeded? Once the control panel shut the compressor down gas was immediately routed to the flare (6) How were the amount and duration of the unauthorized emissions and any bypass of pollution control equipment minimized? Emissions were minimized by use of a flare. The flare is the control device, functioned properly, and there was no pollution control equipment bypass. (7) What was the operational status of all emission monitoring systems at the facility/facilities during this emissions event? If any emission monitoring systems were not kept in operation during the emissions event, explain why they weren’t kept in operation. No monitoring systems are required for this site. Field gas production from this site was diverted to the flare and the flare remained ignited until the pressures dropped below the rated pressures for the equipment at this site. (8) How were the owner or operator’s actions in response to the unauthorized emissions contemporaneously documented? The TCEQ STEERS reporting system was used to prov ide initial no tice of the even t. Th e emission estimates were calculated by u se of the gas flow rate and gas analysis. (9) Ha ve o th e r si mi l ar in cidents occurred at this/these facility/facilities in the past that might be indicative of inadequate design, operation, or maintenance? No (10) Identify any information you have (e.g., complaints from neighbors, fence line monitoring, air modeling) which indicates an off-site impact. Identify any information you have which indicates the unauthorized emissions caused or contributed to an exceedance of the national ambient air quality standard (NAAQS), a prevention of significant deterioration (P SD) increment, or to a condition of air pollution. The site is located in a rural area. No complaints have been received to XTO’s knowledge and no monitoring is required. (11) Please provide any additional information to support your claim of an affirmative defense. Not applicable.. | 01/21/2018 09:34 PM | 0 | 0 | 0
276766 | RN106879232 | FULLERTON FIELD SAT 2013 | FR ANDREWS GO W ON TX 115 1.1 MI R ON TX 176 W 15 MI R ON CO RD 7001 3 MI GO R ON LEASE RD 0.3 MI GO L ON LEASE RD 0.7 MI GO L 0.2 TO SITE ON R | ANDREWS | 7 | 01/21/2018 18:15 | 01/22/2018 15:30 | EMISSIONS EVENT | FLARE | FL1 | Carbon Monoxide | 167 |  |  | POUNDS | 0.001 | POUNDS | AIR PERMIT REG 112811 |  | DCP'S COMPRESSOR TURBINE PROBLEMS. | FLARING USED TO MINIMIZE EMISSIONS. | Gas analysis and flowrate were used to estimate emissions based on the following formulas: Emissions Calculations: NOx = MCF flared x NOx factor from RG-109 x BTU/scf x 1000 scf/MCF x MMBTU/1000000 BTU CO = MCF flared x CO factor from RG-109 x BTU/scf x 1000 scf/MCF x MMBTU/1000000 BTU Gas was flared to reduce the hydrocarbon and/or H2S emissions to the atmosphere. NMNE NG = MCF flared x 50 lb/mole x mole/.379 MCF x mol % NMNE NG x 0.02 NMNE NG % = 100% - Methane % - Ethane % - Carbon Dioxide % - Nitrogen % H2S = MCF flared x 34 lb/mole x mole/.379 MCF x mol % H2S/100 x 0.02 SO2 = MCF flared x 64 lb/mole x mole/.379 MCF x mol % H2S/100 x 0.98 Attachment A - Rule Compliance Demonstration Request This information request was extracted from TCEQ Rule 101 .222(a-b) regarding demonstration criteria. These responses should be addressed under the appropriate sections of the final report for the incident eg; Cause of Emissions Event, Actions Taken to Minimize Emissions, and Any Additional Information Necessary to Evaluate the Event. (1) How many reportable and recordable emissions events (including this incident) have occurred at the facility/facilities contributing emissions during this incident for the 12 month period prior to this incident? ~12 (2) What were the facility/facilities total actual operating hours during the past 12 months? 8760 (3) Identify the cause or causes of the emissions event and include all contributing factors that led to the emissions event. Discuss how the emissions event could not have been avoided by good design, maintenance, and operation practices, if applicable. Discuss any sudden breakdown of equipment or process that was beyond the owner/operator’s control, if applicable. DCP'S COMPRESSOR TURBINE PROBLEMS. FLARING WAS USED TO MINIMIZE EMISSIONS UNTIL DCP WAS ABLE TO REPAIR THEIR EQUIPMENT AND RETURN THE PLANT TO NORMAL OPERATION. (4) How were the air pollution control equipment or processes (if any) maintained and operated in a manner consistent with good practice for minimizing emissions and reducing the number of emissions events? Flaring was used to minimize emissions. Flares were properly operated. (5) How soon was action taken to achieve compliance once the operator knew or should have known that applicable emission limitations were being exceeded? Once the control panel shut the compressor down gas was immediately routed to the flare (6) How were the amount and duration of the unauthorized emissions and any bypass of pollution control equipment minimized? Emissions were minimized by use of a flare. The flare is the control device, functioned properly, and there was no pollution control equipment bypass. (7) What was the operational status of all emission monitoring systems at the facility/facilities during this emissions event? If any emission monitoring systems were not kept in operation during the emissions event, explain why they weren’t kept in operation. No monitoring systems are required for this site. Field gas production from this site was diverted to the flare and the flare remained ignited until the pressures dropped below the rated pressures for the equipment at this site. (8) How were the owner or operator’s actions in response to the unauthorized emissions contemporaneously documented? The TCEQ STEERS reporting system was used to prov ide initial no tice of the even t. Th e emission estimates were calculated by u se of the gas flow rate and gas analysis. (9) Ha ve o th e r si mi l ar in cidents occurred at this/these facility/facilities in the past that might be indicative of inadequate design, operation, or maintenance? No (10) Identify any information you have (e.g., complaints from neighbors, fence line monitoring, air modeling) which indicates an off-site impact. Identify any information you have which indicates the unauthorized emissions caused or contributed to an exceedance of the national ambient air quality standard (NAAQS), a prevention of significant deterioration (P SD) increment, or to a condition of air pollution. The site is located in a rural area. No complaints have been received to XTO’s knowledge and no monitoring is required. (11) Please provide any additional information to support your claim of an affirmative defense. Not applicable.. | 01/21/2018 09:34 PM | 0 | 0 | 0
276766 | RN106879232 | FULLERTON FIELD SAT 2013 | FR ANDREWS GO W ON TX 115 1.1 MI R ON TX 176 W 15 MI R ON CO RD 7001 3 MI GO R ON LEASE RD 0.3 MI GO L ON LEASE RD 0.7 MI GO L 0.2 TO SITE ON R | ANDREWS | 7 | 01/21/2018 18:15 | 01/22/2018 15:30 | EMISSIONS EVENT | FLARE | FL1 | hexanes + | 10 |  |  | POUNDS | 0.001 | POUNDS | AIR PERMIT REG 112811 |  | DCP'S COMPRESSOR TURBINE PROBLEMS. | FLARING USED TO MINIMIZE EMISSIONS. | Gas analysis and flowrate were used to estimate emissions based on the following formulas: Emissions Calculations: NOx = MCF flared x NOx factor from RG-109 x BTU/scf x 1000 scf/MCF x MMBTU/1000000 BTU CO = MCF flared x CO factor from RG-109 x BTU/scf x 1000 scf/MCF x MMBTU/1000000 BTU Gas was flared to reduce the hydrocarbon and/or H2S emissions to the atmosphere. NMNE NG = MCF flared x 50 lb/mole x mole/.379 MCF x mol % NMNE NG x 0.02 NMNE NG % = 100% - Methane % - Ethane % - Carbon Dioxide % - Nitrogen % H2S = MCF flared x 34 lb/mole x mole/.379 MCF x mol % H2S/100 x 0.02 SO2 = MCF flared x 64 lb/mole x mole/.379 MCF x mol % H2S/100 x 0.98 Attachment A - Rule Compliance Demonstration Request This information request was extracted from TCEQ Rule 101 .222(a-b) regarding demonstration criteria. These responses should be addressed under the appropriate sections of the final report for the incident eg; Cause of Emissions Event, Actions Taken to Minimize Emissions, and Any Additional Information Necessary to Evaluate the Event. (1) How many reportable and recordable emissions events (including this incident) have occurred at the facility/facilities contributing emissions during this incident for the 12 month period prior to this incident? ~12 (2) What were the facility/facilities total actual operating hours during the past 12 months? 8760 (3) Identify the cause or causes of the emissions event and include all contributing factors that led to the emissions event. Discuss how the emissions event could not have been avoided by good design, maintenance, and operation practices, if applicable. Discuss any sudden breakdown of equipment or process that was beyond the owner/operator’s control, if applicable. DCP'S COMPRESSOR TURBINE PROBLEMS. FLARING WAS USED TO MINIMIZE EMISSIONS UNTIL DCP WAS ABLE TO REPAIR THEIR EQUIPMENT AND RETURN THE PLANT TO NORMAL OPERATION. (4) How were the air pollution control equipment or processes (if any) maintained and operated in a manner consistent with good practice for minimizing emissions and reducing the number of emissions events? Flaring was used to minimize emissions. Flares were properly operated. (5) How soon was action taken to achieve compliance once the operator knew or should have known that applicable emission limitations were being exceeded? Once the control panel shut the compressor down gas was immediately routed to the flare (6) How were the amount and duration of the unauthorized emissions and any bypass of pollution control equipment minimized? Emissions were minimized by use of a flare. The flare is the control device, functioned properly, and there was no pollution control equipment bypass. (7) What was the operational status of all emission monitoring systems at the facility/facilities during this emissions event? If any emission monitoring systems were not kept in operation during the emissions event, explain why they weren’t kept in operation. No monitoring systems are required for this site. Field gas production from this site was diverted to the flare and the flare remained ignited until the pressures dropped below the rated pressures for the equipment at this site. (8) How were the owner or operator’s actions in response to the unauthorized emissions contemporaneously documented? The TCEQ STEERS reporting system was used to prov ide initial no tice of the even t. Th e emission estimates were calculated by u se of the gas flow rate and gas analysis. (9) Ha ve o th e r si mi l ar in cidents occurred at this/these facility/facilities in the past that might be indicative of inadequate design, operation, or maintenance? No (10) Identify any information you have (e.g., complaints from neighbors, fence line monitoring, air modeling) which indicates an off-site impact. Identify any information you have which indicates the unauthorized emissions caused or contributed to an exceedance of the national ambient air quality standard (NAAQS), a prevention of significant deterioration (P SD) increment, or to a condition of air pollution. The site is located in a rural area. No complaints have been received to XTO’s knowledge and no monitoring is required. (11) Please provide any additional information to support your claim of an affirmative defense. Not applicable.. | 01/21/2018 09:34 PM | 0 | 0 | 0
276766 | RN106879232 | FULLERTON FIELD SAT 2013 | FR ANDREWS GO W ON TX 115 1.1 MI R ON TX 176 W 15 MI R ON CO RD 7001 3 MI GO R ON LEASE RD 0.3 MI GO L ON LEASE RD 0.7 MI GO L 0.2 TO SITE ON R | ANDREWS | 7 | 01/21/2018 18:15 | 01/22/2018 15:30 | EMISSIONS EVENT | FLARE | FL1 | Hydrogen Sulfide | 9 |  |  | POUNDS | 0.001 | POUNDS | AIR PERMIT REG 112811 |  | DCP'S COMPRESSOR TURBINE PROBLEMS. | FLARING USED TO MINIMIZE EMISSIONS. | Gas analysis and flowrate were used to estimate emissions based on the following formulas: Emissions Calculations: NOx = MCF flared x NOx factor from RG-109 x BTU/scf x 1000 scf/MCF x MMBTU/1000000 BTU CO = MCF flared x CO factor from RG-109 x BTU/scf x 1000 scf/MCF x MMBTU/1000000 BTU Gas was flared to reduce the hydrocarbon and/or H2S emissions to the atmosphere. NMNE NG = MCF flared x 50 lb/mole x mole/.379 MCF x mol % NMNE NG x 0.02 NMNE NG % = 100% - Methane % - Ethane % - Carbon Dioxide % - Nitrogen % H2S = MCF flared x 34 lb/mole x mole/.379 MCF x mol % H2S/100 x 0.02 SO2 = MCF flared x 64 lb/mole x mole/.379 MCF x mol % H2S/100 x 0.98 Attachment A - Rule Compliance Demonstration Request This information request was extracted from TCEQ Rule 101 .222(a-b) regarding demonstration criteria. These responses should be addressed under the appropriate sections of the final report for the incident eg; Cause of Emissions Event, Actions Taken to Minimize Emissions, and Any Additional Information Necessary to Evaluate the Event. (1) How many reportable and recordable emissions events (including this incident) have occurred at the facility/facilities contributing emissions during this incident for the 12 month period prior to this incident? ~12 (2) What were the facility/facilities total actual operating hours during the past 12 months? 8760 (3) Identify the cause or causes of the emissions event and include all contributing factors that led to the emissions event. Discuss how the emissions event could not have been avoided by good design, maintenance, and operation practices, if applicable. Discuss any sudden breakdown of equipment or process that was beyond the owner/operator’s control, if applicable. DCP'S COMPRESSOR TURBINE PROBLEMS. FLARING WAS USED TO MINIMIZE EMISSIONS UNTIL DCP WAS ABLE TO REPAIR THEIR EQUIPMENT AND RETURN THE PLANT TO NORMAL OPERATION. (4) How were the air pollution control equipment or processes (if any) maintained and operated in a manner consistent with good practice for minimizing emissions and reducing the number of emissions events? Flaring was used to minimize emissions. Flares were properly operated. (5) How soon was action taken to achieve compliance once the operator knew or should have known that applicable emission limitations were being exceeded? Once the control panel shut the compressor down gas was immediately routed to the flare (6) How were the amount and duration of the unauthorized emissions and any bypass of pollution control equipment minimized? Emissions were minimized by use of a flare. The flare is the control device, functioned properly, and there was no pollution control equipment bypass. (7) What was the operational status of all emission monitoring systems at the facility/facilities during this emissions event? If any emission monitoring systems were not kept in operation during the emissions event, explain why they weren’t kept in operation. No monitoring systems are required for this site. Field gas production from this site was diverted to the flare and the flare remained ignited until the pressures dropped below the rated pressures for the equipment at this site. (8) How were the owner or operator’s actions in response to the unauthorized emissions contemporaneously documented? The TCEQ STEERS reporting system was used to prov ide initial no tice of the even t. Th e emission estimates were calculated by u se of the gas flow rate and gas analysis. (9) Ha ve o th e r si mi l ar in cidents occurred at this/these facility/facilities in the past that might be indicative of inadequate design, operation, or maintenance? No (10) Identify any information you have (e.g., complaints from neighbors, fence line monitoring, air modeling) which indicates an off-site impact. Identify any information you have which indicates the unauthorized emissions caused or contributed to an exceedance of the national ambient air quality standard (NAAQS), a prevention of significant deterioration (P SD) increment, or to a condition of air pollution. The site is located in a rural area. No complaints have been received to XTO’s knowledge and no monitoring is required. (11) Please provide any additional information to support your claim of an affirmative defense. Not applicable.. | 01/21/2018 09:34 PM | 0 | 0 | 0
276766 | RN106879232 | FULLERTON FIELD SAT 2013 | FR ANDREWS GO W ON TX 115 1.1 MI R ON TX 176 W 15 MI R ON CO RD 7001 3 MI GO R ON LEASE RD 0.3 MI GO L ON LEASE RD 0.7 MI GO L 0.2 TO SITE ON R | ANDREWS | 7 | 01/21/2018 18:15 | 01/22/2018 15:30 | EMISSIONS EVENT | FLARE | FL1 | NOX | 84 |  |  | POUNDS | 0.001 | POUNDS | AIR PERMIT REG 112811 |  | DCP'S COMPRESSOR TURBINE PROBLEMS. | FLARING USED TO MINIMIZE EMISSIONS. | Gas analysis and flowrate were used to estimate emissions based on the following formulas: Emissions Calculations: NOx = MCF flared x NOx factor from RG-109 x BTU/scf x 1000 scf/MCF x MMBTU/1000000 BTU CO = MCF flared x CO factor from RG-109 x BTU/scf x 1000 scf/MCF x MMBTU/1000000 BTU Gas was flared to reduce the hydrocarbon and/or H2S emissions to the atmosphere. NMNE NG = MCF flared x 50 lb/mole x mole/.379 MCF x mol % NMNE NG x 0.02 NMNE NG % = 100% - Methane % - Ethane % - Carbon Dioxide % - Nitrogen % H2S = MCF flared x 34 lb/mole x mole/.379 MCF x mol % H2S/100 x 0.02 SO2 = MCF flared x 64 lb/mole x mole/.379 MCF x mol % H2S/100 x 0.98 Attachment A - Rule Compliance Demonstration Request This information request was extracted from TCEQ Rule 101 .222(a-b) regarding demonstration criteria. These responses should be addressed under the appropriate sections of the final report for the incident eg; Cause of Emissions Event, Actions Taken to Minimize Emissions, and Any Additional Information Necessary to Evaluate the Event. (1) How many reportable and recordable emissions events (including this incident) have occurred at the facility/facilities contributing emissions during this incident for the 12 month period prior to this incident? ~12 (2) What were the facility/facilities total actual operating hours during the past 12 months? 8760 (3) Identify the cause or causes of the emissions event and include all contributing factors that led to the emissions event. Discuss how the emissions event could not have been avoided by good design, maintenance, and operation practices, if applicable. Discuss any sudden breakdown of equipment or process that was beyond the owner/operator’s control, if applicable. DCP'S COMPRESSOR TURBINE PROBLEMS. FLARING WAS USED TO MINIMIZE EMISSIONS UNTIL DCP WAS ABLE TO REPAIR THEIR EQUIPMENT AND RETURN THE PLANT TO NORMAL OPERATION. (4) How were the air pollution control equipment or processes (if any) maintained and operated in a manner consistent with good practice for minimizing emissions and reducing the number of emissions events? Flaring was used to minimize emissions. Flares were properly operated. (5) How soon was action taken to achieve compliance once the operator knew or should have known that applicable emission limitations were being exceeded? Once the control panel shut the compressor down gas was immediately routed to the flare (6) How were the amount and duration of the unauthorized emissions and any bypass of pollution control equipment minimized? Emissions were minimized by use of a flare. The flare is the control device, functioned properly, and there was no pollution control equipment bypass. (7) What was the operational status of all emission monitoring systems at the facility/facilities during this emissions event? If any emission monitoring systems were not kept in operation during the emissions event, explain why they weren’t kept in operation. No monitoring systems are required for this site. Field gas production from this site was diverted to the flare and the flare remained ignited until the pressures dropped below the rated pressures for the equipment at this site. (8) How were the owner or operator’s actions in response to the unauthorized emissions contemporaneously documented? The TCEQ STEERS reporting system was used to prov ide initial no tice of the even t. Th e emission estimates were calculated by u se of the gas flow rate and gas analysis. (9) Ha ve o th e r si mi l ar in cidents occurred at this/these facility/facilities in the past that might be indicative of inadequate design, operation, or maintenance? No (10) Identify any information you have (e.g., complaints from neighbors, fence line monitoring, air modeling) which indicates an off-site impact. Identify any information you have which indicates the unauthorized emissions caused or contributed to an exceedance of the national ambient air quality standard (NAAQS), a prevention of significant deterioration (P SD) increment, or to a condition of air pollution. The site is located in a rural area. No complaints have been received to XTO’s knowledge and no monitoring is required. (11) Please provide any additional information to support your claim of an affirmative defense. Not applicable.. | 01/21/2018 09:34 PM | 0 | 0 | 0
276766 | RN106879232 | FULLERTON FIELD SAT 2013 | FR ANDREWS GO W ON TX 115 1.1 MI R ON TX 176 W 15 MI R ON CO RD 7001 3 MI GO R ON LEASE RD 0.3 MI GO L ON LEASE RD 0.7 MI GO L 0.2 TO SITE ON R | ANDREWS | 7 | 01/21/2018 18:15 | 01/22/2018 15:30 | EMISSIONS EVENT | FLARE | FL1 | pentane, iso- | 9 |  |  | POUNDS | 0.001 | POUNDS | AIR PERMIT REG 112811 |  | DCP'S COMPRESSOR TURBINE PROBLEMS. | FLARING USED TO MINIMIZE EMISSIONS. | Gas analysis and flowrate were used to estimate emissions based on the following formulas: Emissions Calculations: NOx = MCF flared x NOx factor from RG-109 x BTU/scf x 1000 scf/MCF x MMBTU/1000000 BTU CO = MCF flared x CO factor from RG-109 x BTU/scf x 1000 scf/MCF x MMBTU/1000000 BTU Gas was flared to reduce the hydrocarbon and/or H2S emissions to the atmosphere. NMNE NG = MCF flared x 50 lb/mole x mole/.379 MCF x mol % NMNE NG x 0.02 NMNE NG % = 100% - Methane % - Ethane % - Carbon Dioxide % - Nitrogen % H2S = MCF flared x 34 lb/mole x mole/.379 MCF x mol % H2S/100 x 0.02 SO2 = MCF flared x 64 lb/mole x mole/.379 MCF x mol % H2S/100 x 0.98 Attachment A - Rule Compliance Demonstration Request This information request was extracted from TCEQ Rule 101 .222(a-b) regarding demonstration criteria. These responses should be addressed under the appropriate sections of the final report for the incident eg; Cause of Emissions Event, Actions Taken to Minimize Emissions, and Any Additional Information Necessary to Evaluate the Event. (1) How many reportable and recordable emissions events (including this incident) have occurred at the facility/facilities contributing emissions during this incident for the 12 month period prior to this incident? ~12 (2) What were the facility/facilities total actual operating hours during the past 12 months? 8760 (3) Identify the cause or causes of the emissions event and include all contributing factors that led to the emissions event. Discuss how the emissions event could not have been avoided by good design, maintenance, and operation practices, if applicable. Discuss any sudden breakdown of equipment or process that was beyond the owner/operator’s control, if applicable. DCP'S COMPRESSOR TURBINE PROBLEMS. FLARING WAS USED TO MINIMIZE EMISSIONS UNTIL DCP WAS ABLE TO REPAIR THEIR EQUIPMENT AND RETURN THE PLANT TO NORMAL OPERATION. (4) How were the air pollution control equipment or processes (if any) maintained and operated in a manner consistent with good practice for minimizing emissions and reducing the number of emissions events? Flaring was used to minimize emissions. Flares were properly operated. (5) How soon was action taken to achieve compliance once the operator knew or should have known that applicable emission limitations were being exceeded? Once the control panel shut the compressor down gas was immediately routed to the flare (6) How were the amount and duration of the unauthorized emissions and any bypass of pollution control equipment minimized? Emissions were minimized by use of a flare. The flare is the control device, functioned properly, and there was no pollution control equipment bypass. (7) What was the operational status of all emission monitoring systems at the facility/facilities during this emissions event? If any emission monitoring systems were not kept in operation during the emissions event, explain why they weren’t kept in operation. No monitoring systems are required for this site. Field gas production from this site was diverted to the flare and the flare remained ignited until the pressures dropped below the rated pressures for the equipment at this site. (8) How were the owner or operator’s actions in response to the unauthorized emissions contemporaneously documented? The TCEQ STEERS reporting system was used to prov ide initial no tice of the even t. Th e emission estimates were calculated by u se of the gas flow rate and gas analysis. (9) Ha ve o th e r si mi l ar in cidents occurred at this/these facility/facilities in the past that might be indicative of inadequate design, operation, or maintenance? No (10) Identify any information you have (e.g., complaints from neighbors, fence line monitoring, air modeling) which indicates an off-site impact. Identify any information you have which indicates the unauthorized emissions caused or contributed to an exceedance of the national ambient air quality standard (NAAQS), a prevention of significant deterioration (P SD) increment, or to a condition of air pollution. The site is located in a rural area. No complaints have been received to XTO’s knowledge and no monitoring is required. (11) Please provide any additional information to support your claim of an affirmative defense. Not applicable.. | 01/21/2018 09:34 PM | 0 | 0 | 0
276766 | RN106879232 | FULLERTON FIELD SAT 2013 | FR ANDREWS GO W ON TX 115 1.1 MI R ON TX 176 W 15 MI R ON CO RD 7001 3 MI GO R ON LEASE RD 0.3 MI GO L ON LEASE RD 0.7 MI GO L 0.2 TO SITE ON R | ANDREWS | 7 | 01/21/2018 18:15 | 01/22/2018 15:30 | EMISSIONS EVENT | FLARE | FL1 | Pentane, N- | 10 |  |  | POUNDS | 0.001 | POUNDS | AIR PERMIT REG 112811 |  | DCP'S COMPRESSOR TURBINE PROBLEMS. | FLARING USED TO MINIMIZE EMISSIONS. | Gas analysis and flowrate were used to estimate emissions based on the following formulas: Emissions Calculations: NOx = MCF flared x NOx factor from RG-109 x BTU/scf x 1000 scf/MCF x MMBTU/1000000 BTU CO = MCF flared x CO factor from RG-109 x BTU/scf x 1000 scf/MCF x MMBTU/1000000 BTU Gas was flared to reduce the hydrocarbon and/or H2S emissions to the atmosphere. NMNE NG = MCF flared x 50 lb/mole x mole/.379 MCF x mol % NMNE NG x 0.02 NMNE NG % = 100% - Methane % - Ethane % - Carbon Dioxide % - Nitrogen % H2S = MCF flared x 34 lb/mole x mole/.379 MCF x mol % H2S/100 x 0.02 SO2 = MCF flared x 64 lb/mole x mole/.379 MCF x mol % H2S/100 x 0.98 Attachment A - Rule Compliance Demonstration Request This information request was extracted from TCEQ Rule 101 .222(a-b) regarding demonstration criteria. These responses should be addressed under the appropriate sections of the final report for the incident eg; Cause of Emissions Event, Actions Taken to Minimize Emissions, and Any Additional Information Necessary to Evaluate the Event. (1) How many reportable and recordable emissions events (including this incident) have occurred at the facility/facilities contributing emissions during this incident for the 12 month period prior to this incident? ~12 (2) What were the facility/facilities total actual operating hours during the past 12 months? 8760 (3) Identify the cause or causes of the emissions event and include all contributing factors that led to the emissions event. Discuss how the emissions event could not have been avoided by good design, maintenance, and operation practices, if applicable. Discuss any sudden breakdown of equipment or process that was beyond the owner/operator’s control, if applicable. DCP'S COMPRESSOR TURBINE PROBLEMS. FLARING WAS USED TO MINIMIZE EMISSIONS UNTIL DCP WAS ABLE TO REPAIR THEIR EQUIPMENT AND RETURN THE PLANT TO NORMAL OPERATION. (4) How were the air pollution control equipment or processes (if any) maintained and operated in a manner consistent with good practice for minimizing emissions and reducing the number of emissions events? Flaring was used to minimize emissions. Flares were properly operated. (5) How soon was action taken to achieve compliance once the operator knew or should have known that applicable emission limitations were being exceeded? Once the control panel shut the compressor down gas was immediately routed to the flare (6) How were the amount and duration of the unauthorized emissions and any bypass of pollution control equipment minimized? Emissions were minimized by use of a flare. The flare is the control device, functioned properly, and there was no pollution control equipment bypass. (7) What was the operational status of all emission monitoring systems at the facility/facilities during this emissions event? If any emission monitoring systems were not kept in operation during the emissions event, explain why they weren’t kept in operation. No monitoring systems are required for this site. Field gas production from this site was diverted to the flare and the flare remained ignited until the pressures dropped below the rated pressures for the equipment at this site. (8) How were the owner or operator’s actions in response to the unauthorized emissions contemporaneously documented? The TCEQ STEERS reporting system was used to prov ide initial no tice of the even t. Th e emission estimates were calculated by u se of the gas flow rate and gas analysis. (9) Ha ve o th e r si mi l ar in cidents occurred at this/these facility/facilities in the past that might be indicative of inadequate design, operation, or maintenance? No (10) Identify any information you have (e.g., complaints from neighbors, fence line monitoring, air modeling) which indicates an off-site impact. Identify any information you have which indicates the unauthorized emissions caused or contributed to an exceedance of the national ambient air quality standard (NAAQS), a prevention of significant deterioration (P SD) increment, or to a condition of air pollution. The site is located in a rural area. No complaints have been received to XTO’s knowledge and no monitoring is required. (11) Please provide any additional information to support your claim of an affirmative defense. Not applicable.. | 01/21/2018 09:34 PM | 0 | 0 | 0
276766 | RN106879232 | FULLERTON FIELD SAT 2013 | FR ANDREWS GO W ON TX 115 1.1 MI R ON TX 176 W 15 MI R ON CO RD 7001 3 MI GO R ON LEASE RD 0.3 MI GO L ON LEASE RD 0.7 MI GO L 0.2 TO SITE ON R | ANDREWS | 7 | 01/21/2018 18:15 | 01/22/2018 15:30 | EMISSIONS EVENT | FLARE | FL1 | Propane | 103 |  |  | POUNDS | 0.001 | POUNDS | AIR PERMIT REG 112811 |  | DCP'S COMPRESSOR TURBINE PROBLEMS. | FLARING USED TO MINIMIZE EMISSIONS. | Gas analysis and flowrate were used to estimate emissions based on the following formulas: Emissions Calculations: NOx = MCF flared x NOx factor from RG-109 x BTU/scf x 1000 scf/MCF x MMBTU/1000000 BTU CO = MCF flared x CO factor from RG-109 x BTU/scf x 1000 scf/MCF x MMBTU/1000000 BTU Gas was flared to reduce the hydrocarbon and/or H2S emissions to the atmosphere. NMNE NG = MCF flared x 50 lb/mole x mole/.379 MCF x mol % NMNE NG x 0.02 NMNE NG % = 100% - Methane % - Ethane % - Carbon Dioxide % - Nitrogen % H2S = MCF flared x 34 lb/mole x mole/.379 MCF x mol % H2S/100 x 0.02 SO2 = MCF flared x 64 lb/mole x mole/.379 MCF x mol % H2S/100 x 0.98 Attachment A - Rule Compliance Demonstration Request This information request was extracted from TCEQ Rule 101 .222(a-b) regarding demonstration criteria. These responses should be addressed under the appropriate sections of the final report for the incident eg; Cause of Emissions Event, Actions Taken to Minimize Emissions, and Any Additional Information Necessary to Evaluate the Event. (1) How many reportable and recordable emissions events (including this incident) have occurred at the facility/facilities contributing emissions during this incident for the 12 month period prior to this incident? ~12 (2) What were the facility/facilities total actual operating hours during the past 12 months? 8760 (3) Identify the cause or causes of the emissions event and include all contributing factors that led to the emissions event. Discuss how the emissions event could not have been avoided by good design, maintenance, and operation practices, if applicable. Discuss any sudden breakdown of equipment or process that was beyond the owner/operator’s control, if applicable. DCP'S COMPRESSOR TURBINE PROBLEMS. FLARING WAS USED TO MINIMIZE EMISSIONS UNTIL DCP WAS ABLE TO REPAIR THEIR EQUIPMENT AND RETURN THE PLANT TO NORMAL OPERATION. (4) How were the air pollution control equipment or processes (if any) maintained and operated in a manner consistent with good practice for minimizing emissions and reducing the number of emissions events? Flaring was used to minimize emissions. Flares were properly operated. (5) How soon was action taken to achieve compliance once the operator knew or should have known that applicable emission limitations were being exceeded? Once the control panel shut the compressor down gas was immediately routed to the flare (6) How were the amount and duration of the unauthorized emissions and any bypass of pollution control equipment minimized? Emissions were minimized by use of a flare. The flare is the control device, functioned properly, and there was no pollution control equipment bypass. (7) What was the operational status of all emission monitoring systems at the facility/facilities during this emissions event? If any emission monitoring systems were not kept in operation during the emissions event, explain why they weren’t kept in operation. No monitoring systems are required for this site. Field gas production from this site was diverted to the flare and the flare remained ignited until the pressures dropped below the rated pressures for the equipment at this site. (8) How were the owner or operator’s actions in response to the unauthorized emissions contemporaneously documented? The TCEQ STEERS reporting system was used to prov ide initial no tice of the even t. Th e emission estimates were calculated by u se of the gas flow rate and gas analysis. (9) Ha ve o th e r si mi l ar in cidents occurred at this/these facility/facilities in the past that might be indicative of inadequate design, operation, or maintenance? No (10) Identify any information you have (e.g., complaints from neighbors, fence line monitoring, air modeling) which indicates an off-site impact. Identify any information you have which indicates the unauthorized emissions caused or contributed to an exceedance of the national ambient air quality standard (NAAQS), a prevention of significant deterioration (P SD) increment, or to a condition of air pollution. The site is located in a rural area. No complaints have been received to XTO’s knowledge and no monitoring is required. (11) Please provide any additional information to support your claim of an affirmative defense. Not applicable.. | 01/21/2018 09:34 PM | 0 | 0 | 0
276766 | RN106879232 | FULLERTON FIELD SAT 2013 | FR ANDREWS GO W ON TX 115 1.1 MI R ON TX 176 W 15 MI R ON CO RD 7001 3 MI GO R ON LEASE RD 0.3 MI GO L ON LEASE RD 0.7 MI GO L 0.2 TO SITE ON R | ANDREWS | 7 | 01/21/2018 18:15 | 01/22/2018 15:30 | EMISSIONS EVENT | FLARE | FL1 | Sulfur dioxide | 858 |  |  | POUNDS | 0.001 | POUNDS | AIR PERMIT REG 112811 |  | DCP'S COMPRESSOR TURBINE PROBLEMS. | FLARING USED TO MINIMIZE EMISSIONS. | Gas analysis and flowrate were used to estimate emissions based on the following formulas: Emissions Calculations: NOx = MCF flared x NOx factor from RG-109 x BTU/scf x 1000 scf/MCF x MMBTU/1000000 BTU CO = MCF flared x CO factor from RG-109 x BTU/scf x 1000 scf/MCF x MMBTU/1000000 BTU Gas was flared to reduce the hydrocarbon and/or H2S emissions to the atmosphere. NMNE NG = MCF flared x 50 lb/mole x mole/.379 MCF x mol % NMNE NG x 0.02 NMNE NG % = 100% - Methane % - Ethane % - Carbon Dioxide % - Nitrogen % H2S = MCF flared x 34 lb/mole x mole/.379 MCF x mol % H2S/100 x 0.02 SO2 = MCF flared x 64 lb/mole x mole/.379 MCF x mol % H2S/100 x 0.98 Attachment A - Rule Compliance Demonstration Request This information request was extracted from TCEQ Rule 101 .222(a-b) regarding demonstration criteria. These responses should be addressed under the appropriate sections of the final report for the incident eg; Cause of Emissions Event, Actions Taken to Minimize Emissions, and Any Additional Information Necessary to Evaluate the Event. (1) How many reportable and recordable emissions events (including this incident) have occurred at the facility/facilities contributing emissions during this incident for the 12 month period prior to this incident? ~12 (2) What were the facility/facilities total actual operating hours during the past 12 months? 8760 (3) Identify the cause or causes of the emissions event and include all contributing factors that led to the emissions event. Discuss how the emissions event could not have been avoided by good design, maintenance, and operation practices, if applicable. Discuss any sudden breakdown of equipment or process that was beyond the owner/operator’s control, if applicable. DCP'S COMPRESSOR TURBINE PROBLEMS. FLARING WAS USED TO MINIMIZE EMISSIONS UNTIL DCP WAS ABLE TO REPAIR THEIR EQUIPMENT AND RETURN THE PLANT TO NORMAL OPERATION. (4) How were the air pollution control equipment or processes (if any) maintained and operated in a manner consistent with good practice for minimizing emissions and reducing the number of emissions events? Flaring was used to minimize emissions. Flares were properly operated. (5) How soon was action taken to achieve compliance once the operator knew or should have known that applicable emission limitations were being exceeded? Once the control panel shut the compressor down gas was immediately routed to the flare (6) How were the amount and duration of the unauthorized emissions and any bypass of pollution control equipment minimized? Emissions were minimized by use of a flare. The flare is the control device, functioned properly, and there was no pollution control equipment bypass. (7) What was the operational status of all emission monitoring systems at the facility/facilities during this emissions event? If any emission monitoring systems were not kept in operation during the emissions event, explain why they weren’t kept in operation. No monitoring systems are required for this site. Field gas production from this site was diverted to the flare and the flare remained ignited until the pressures dropped below the rated pressures for the equipment at this site. (8) How were the owner or operator’s actions in response to the unauthorized emissions contemporaneously documented? The TCEQ STEERS reporting system was used to prov ide initial no tice of the even t. Th e emission estimates were calculated by u se of the gas flow rate and gas analysis. (9) Ha ve o th e r si mi l ar in cidents occurred at this/these facility/facilities in the past that might be indicative of inadequate design, operation, or maintenance? No (10) Identify any information you have (e.g., complaints from neighbors, fence line monitoring, air modeling) which indicates an off-site impact. Identify any information you have which indicates the unauthorized emissions caused or contributed to an exceedance of the national ambient air quality standard (NAAQS), a prevention of significant deterioration (P SD) increment, or to a condition of air pollution. The site is located in a rural area. No complaints have been received to XTO’s knowledge and no monitoring is required. (11) Please provide any additional information to support your claim of an affirmative defense. Not applicable.. | 01/21/2018 09:34 PM | 0 | 0 | 0
276765 | RN106879141 | FULLERTON FIELD SAT 2005 | FROM ANDREWS GO W ON TX 115 1.1 MI GO R ON TX 176 12.5 MI GO R ON RANCH RD 181 7.2 MI GO R ON RANCH RD 7.2 MI GO R ON LEASE RD 0.25 MI TO LOCATION ON L | ANDREWS | 7 | 01/21/2018 18:15 | 01/22/2018 18:15 | EMISSIONS EVENT | FLARE | FL1 | Butane, i | 32 |  |  | POUNDS | 0.001 | POUNDS | AIR PERMIT REG #112802 |  | DCP COMPRESSOR TURBINE PROBLEMS. | FLARING USED TO MINIMIZE EMISSIONS UNTIL DCP WAS ABLE TO REPAIR THEIR EQUIPMENT AND RETURN THE PLANT TO NORMAL OPERATION. | Gas analysis and flowrate were used to estimate emissions based on the following formulas: Emissions Calculations: NOx = MCF flared x NOx factor from RG-109 x BTU/scf x 1000 scf/MCF x MMBTU/1000000 BTU CO = MCF flared x CO factor from RG-109 x BTU/scf x 1000 scf/MCF x MMBTU/1000000 BTU Gas was flared to reduce the hydrocarbon and/or H2S emissions to the atmosphere. NMNE NG = MCF flared x 50 lb/mole x mole/.379 MCF x mol % NMNE NG x 0.02 NMNE NG % = 100% - Methane % - Ethane % - Carbon Dioxide % - Nitrogen % H2S = MCF flared x 34 lb/mole x mole/.379 MCF x mol % H2S/100 x 0.02 SO2 = MCF flared x 64 lb/mole x mole/.379 MCF x mol % H2S/100 x 0.98 Attachment A - Rule Compliance Demonstration Request This information request was extracted from TCEQ Rule 101 .222(a-b) regarding demonstration criteria. These responses should be addressed under the appropriate sections of the final report for the incident eg; Cause of Emissions Event, Actions Taken to Minimize Emissions, and Any Additional Information Necessary to Evaluate the Event. (1) How many reportable and recordable emissions events (including this incident) have occurred at the facility/facilities contributing emissions during this incident for the 12 month period prior to this incident? ~13 (2) What were the facility/facilities total actual operating hours during the past 12 months? 8760 (3) Identify the cause or causes of the emissions event and include all contributing factors that led to the emissions event. Discuss how the emissions event could not have been avoided by good design, maintenance, and operation practices, if applicable. Discuss any sudden breakdown of equipment or process that was beyond the owner/operator’s control, if applicable. DCP COMPRESSOR TURBINE PROBLEMS. FLARING IS BEING USED TO MINIMIZE EMISSIONS UNTIL DCP IS ABLE TO REPAIR THEIR EQUIPMENT AND RETURN THE PLANT TO NORMAL OPERATION. (4) How were the air pollution control equipment or processes (if any) maintained and operated in a manner consistent with good practice for minimizing emissions and reducing the number of emissions events? Flaring was used to minimize emissions. Flares were properly operated. (5) How soon was action taken to achieve compliance once the operator knew or should have known that applicable emission limitations were being exceeded? Once the control panel shut the compressor down gas was immediately routed to the flare (6) How were the amount and duration of the unauthorized emissions and any bypass of pollution control equipment minimized? Emissions were minimized by use of a flare. The flare is the control device, functioned properly, and there was no pollution control equipment bypass. (7) What was the operational status of all emission monitoring systems at the facility/facilities during this emissions event? If any emission monitoring systems were not kept in operation during the emissions event, explain why they weren’t kept in operation. No monitoring systems are required for this site. Field gas production from this site was diverted to the flare and the flare remained ignited until the pressures dropped below the rated pressures for the equipment at this site. (8) How were the owner or operator’s actions in response to the unauthorized emissions contemporaneously documented? The TCEQ STEERS reporting system was u sed to provide initial notice of the event. The emission estimates were calculated by use of the gas flow rate and gas analysis. (9) Have other similar i nci de n ts occurred at this/these facility/facilities in the past that might be indicative of inadequate design, operation, or maintenance? No (10) Identify any information you have (e.g., complaints from neighbors, fence line monitoring, air modeling) which indicates an off-site impact. Identify any information you have which indicates the unauthorized emissions caused or contributed to an exceedance of the national ambient air quality standard (NAAQS), a prevention of significant deterioration (P SD) increment, or to a condition of air pollution. The site is located in a rural area. No complaints have been received to XTO’s knowledge and no monitoring is required. (11) Please provide any additional information to support your claim of an affirmative defense. Not applicable. | 01/21/2018 09:23 PM | 0 | 0 | 0
276765 | RN106879141 | FULLERTON FIELD SAT 2005 | FROM ANDREWS GO W ON TX 115 1.1 MI GO R ON TX 176 12.5 MI GO R ON RANCH RD 181 7.2 MI GO R ON RANCH RD 7.2 MI GO R ON LEASE RD 0.25 MI TO LOCATION ON L | ANDREWS | 7 | 01/21/2018 18:15 | 01/22/2018 18:15 | EMISSIONS EVENT | FLARE | FL1 | Butane, N- | 95 |  |  | POUNDS | 0.001 | POUNDS | AIR PERMIT REG #112802 |  | DCP COMPRESSOR TURBINE PROBLEMS. | FLARING USED TO MINIMIZE EMISSIONS UNTIL DCP WAS ABLE TO REPAIR THEIR EQUIPMENT AND RETURN THE PLANT TO NORMAL OPERATION. | Gas analysis and flowrate were used to estimate emissions based on the following formulas: Emissions Calculations: NOx = MCF flared x NOx factor from RG-109 x BTU/scf x 1000 scf/MCF x MMBTU/1000000 BTU CO = MCF flared x CO factor from RG-109 x BTU/scf x 1000 scf/MCF x MMBTU/1000000 BTU Gas was flared to reduce the hydrocarbon and/or H2S emissions to the atmosphere. NMNE NG = MCF flared x 50 lb/mole x mole/.379 MCF x mol % NMNE NG x 0.02 NMNE NG % = 100% - Methane % - Ethane % - Carbon Dioxide % - Nitrogen % H2S = MCF flared x 34 lb/mole x mole/.379 MCF x mol % H2S/100 x 0.02 SO2 = MCF flared x 64 lb/mole x mole/.379 MCF x mol % H2S/100 x 0.98 Attachment A - Rule Compliance Demonstration Request This information request was extracted from TCEQ Rule 101 .222(a-b) regarding demonstration criteria. These responses should be addressed under the appropriate sections of the final report for the incident eg; Cause of Emissions Event, Actions Taken to Minimize Emissions, and Any Additional Information Necessary to Evaluate the Event. (1) How many reportable and recordable emissions events (including this incident) have occurred at the facility/facilities contributing emissions during this incident for the 12 month period prior to this incident? ~13 (2) What were the facility/facilities total actual operating hours during the past 12 months? 8760 (3) Identify the cause or causes of the emissions event and include all contributing factors that led to the emissions event. Discuss how the emissions event could not have been avoided by good design, maintenance, and operation practices, if applicable. Discuss any sudden breakdown of equipment or process that was beyond the owner/operator’s control, if applicable. DCP COMPRESSOR TURBINE PROBLEMS. FLARING IS BEING USED TO MINIMIZE EMISSIONS UNTIL DCP IS ABLE TO REPAIR THEIR EQUIPMENT AND RETURN THE PLANT TO NORMAL OPERATION. (4) How were the air pollution control equipment or processes (if any) maintained and operated in a manner consistent with good practice for minimizing emissions and reducing the number of emissions events? Flaring was used to minimize emissions. Flares were properly operated. (5) How soon was action taken to achieve compliance once the operator knew or should have known that applicable emission limitations were being exceeded? Once the control panel shut the compressor down gas was immediately routed to the flare (6) How were the amount and duration of the unauthorized emissions and any bypass of pollution control equipment minimized? Emissions were minimized by use of a flare. The flare is the control device, functioned properly, and there was no pollution control equipment bypass. (7) What was the operational status of all emission monitoring systems at the facility/facilities during this emissions event? If any emission monitoring systems were not kept in operation during the emissions event, explain why they weren’t kept in operation. No monitoring systems are required for this site. Field gas production from this site was diverted to the flare and the flare remained ignited until the pressures dropped below the rated pressures for the equipment at this site. (8) How were the owner or operator’s actions in response to the unauthorized emissions contemporaneously documented? The TCEQ STEERS reporting system was u sed to provide initial notice of the event. The emission estimates were calculated by use of the gas flow rate and gas analysis. (9) Have other similar i nci de n ts occurred at this/these facility/facilities in the past that might be indicative of inadequate design, operation, or maintenance? No (10) Identify any information you have (e.g., complaints from neighbors, fence line monitoring, air modeling) which indicates an off-site impact. Identify any information you have which indicates the unauthorized emissions caused or contributed to an exceedance of the national ambient air quality standard (NAAQS), a prevention of significant deterioration (P SD) increment, or to a condition of air pollution. The site is located in a rural area. No complaints have been received to XTO’s knowledge and no monitoring is required. (11) Please provide any additional information to support your claim of an affirmative defense. Not applicable. | 01/21/2018 09:23 PM | 0 | 0 | 0
276765 | RN106879141 | FULLERTON FIELD SAT 2005 | FROM ANDREWS GO W ON TX 115 1.1 MI GO R ON TX 176 12.5 MI GO R ON RANCH RD 181 7.2 MI GO R ON RANCH RD 7.2 MI GO R ON LEASE RD 0.25 MI TO LOCATION ON L | ANDREWS | 7 | 01/21/2018 18:15 | 01/22/2018 18:15 | EMISSIONS EVENT | FLARE | FL1 | Carbon Monoxide | 272 |  |  | POUNDS | 2.4657 | POUNDS | AIR PERMIT REG #112802 |  | DCP COMPRESSOR TURBINE PROBLEMS. | FLARING USED TO MINIMIZE EMISSIONS UNTIL DCP WAS ABLE TO REPAIR THEIR EQUIPMENT AND RETURN THE PLANT TO NORMAL OPERATION. | Gas analysis and flowrate were used to estimate emissions based on the following formulas: Emissions Calculations: NOx = MCF flared x NOx factor from RG-109 x BTU/scf x 1000 scf/MCF x MMBTU/1000000 BTU CO = MCF flared x CO factor from RG-109 x BTU/scf x 1000 scf/MCF x MMBTU/1000000 BTU Gas was flared to reduce the hydrocarbon and/or H2S emissions to the atmosphere. NMNE NG = MCF flared x 50 lb/mole x mole/.379 MCF x mol % NMNE NG x 0.02 NMNE NG % = 100% - Methane % - Ethane % - Carbon Dioxide % - Nitrogen % H2S = MCF flared x 34 lb/mole x mole/.379 MCF x mol % H2S/100 x 0.02 SO2 = MCF flared x 64 lb/mole x mole/.379 MCF x mol % H2S/100 x 0.98 Attachment A - Rule Compliance Demonstration Request This information request was extracted from TCEQ Rule 101 .222(a-b) regarding demonstration criteria. These responses should be addressed under the appropriate sections of the final report for the incident eg; Cause of Emissions Event, Actions Taken to Minimize Emissions, and Any Additional Information Necessary to Evaluate the Event. (1) How many reportable and recordable emissions events (including this incident) have occurred at the facility/facilities contributing emissions during this incident for the 12 month period prior to this incident? ~13 (2) What were the facility/facilities total actual operating hours during the past 12 months? 8760 (3) Identify the cause or causes of the emissions event and include all contributing factors that led to the emissions event. Discuss how the emissions event could not have been avoided by good design, maintenance, and operation practices, if applicable. Discuss any sudden breakdown of equipment or process that was beyond the owner/operator’s control, if applicable. DCP COMPRESSOR TURBINE PROBLEMS. FLARING IS BEING USED TO MINIMIZE EMISSIONS UNTIL DCP IS ABLE TO REPAIR THEIR EQUIPMENT AND RETURN THE PLANT TO NORMAL OPERATION. (4) How were the air pollution control equipment or processes (if any) maintained and operated in a manner consistent with good practice for minimizing emissions and reducing the number of emissions events? Flaring was used to minimize emissions. Flares were properly operated. (5) How soon was action taken to achieve compliance once the operator knew or should have known that applicable emission limitations were being exceeded? Once the control panel shut the compressor down gas was immediately routed to the flare (6) How were the amount and duration of the unauthorized emissions and any bypass of pollution control equipment minimized? Emissions were minimized by use of a flare. The flare is the control device, functioned properly, and there was no pollution control equipment bypass. (7) What was the operational status of all emission monitoring systems at the facility/facilities during this emissions event? If any emission monitoring systems were not kept in operation during the emissions event, explain why they weren’t kept in operation. No monitoring systems are required for this site. Field gas production from this site was diverted to the flare and the flare remained ignited until the pressures dropped below the rated pressures for the equipment at this site. (8) How were the owner or operator’s actions in response to the unauthorized emissions contemporaneously documented? The TCEQ STEERS reporting system was u sed to provide initial notice of the event. The emission estimates were calculated by use of the gas flow rate and gas analysis. (9) Have other similar i nci de n ts occurred at this/these facility/facilities in the past that might be indicative of inadequate design, operation, or maintenance? No (10) Identify any information you have (e.g., complaints from neighbors, fence line monitoring, air modeling) which indicates an off-site impact. Identify any information you have which indicates the unauthorized emissions caused or contributed to an exceedance of the national ambient air quality standard (NAAQS), a prevention of significant deterioration (P SD) increment, or to a condition of air pollution. The site is located in a rural area. No complaints have been received to XTO’s knowledge and no monitoring is required. (11) Please provide any additional information to support your claim of an affirmative defense. Not applicable. | 01/21/2018 09:23 PM | 0 | 0 | 0
276765 | RN106879141 | FULLERTON FIELD SAT 2005 | FROM ANDREWS GO W ON TX 115 1.1 MI GO R ON TX 176 12.5 MI GO R ON RANCH RD 181 7.2 MI GO R ON RANCH RD 7.2 MI GO R ON LEASE RD 0.25 MI TO LOCATION ON L | ANDREWS | 7 | 01/21/2018 18:15 | 01/22/2018 18:15 | EMISSIONS EVENT | FLARE | FL1 | hexanes + | 36 |  |  | POUNDS | 0.001 | POUNDS | AIR PERMIT REG #112802 |  | DCP COMPRESSOR TURBINE PROBLEMS. | FLARING USED TO MINIMIZE EMISSIONS UNTIL DCP WAS ABLE TO REPAIR THEIR EQUIPMENT AND RETURN THE PLANT TO NORMAL OPERATION. | Gas analysis and flowrate were used to estimate emissions based on the following formulas: Emissions Calculations: NOx = MCF flared x NOx factor from RG-109 x BTU/scf x 1000 scf/MCF x MMBTU/1000000 BTU CO = MCF flared x CO factor from RG-109 x BTU/scf x 1000 scf/MCF x MMBTU/1000000 BTU Gas was flared to reduce the hydrocarbon and/or H2S emissions to the atmosphere. NMNE NG = MCF flared x 50 lb/mole x mole/.379 MCF x mol % NMNE NG x 0.02 NMNE NG % = 100% - Methane % - Ethane % - Carbon Dioxide % - Nitrogen % H2S = MCF flared x 34 lb/mole x mole/.379 MCF x mol % H2S/100 x 0.02 SO2 = MCF flared x 64 lb/mole x mole/.379 MCF x mol % H2S/100 x 0.98 Attachment A - Rule Compliance Demonstration Request This information request was extracted from TCEQ Rule 101 .222(a-b) regarding demonstration criteria. These responses should be addressed under the appropriate sections of the final report for the incident eg; Cause of Emissions Event, Actions Taken to Minimize Emissions, and Any Additional Information Necessary to Evaluate the Event. (1) How many reportable and recordable emissions events (including this incident) have occurred at the facility/facilities contributing emissions during this incident for the 12 month period prior to this incident? ~13 (2) What were the facility/facilities total actual operating hours during the past 12 months? 8760 (3) Identify the cause or causes of the emissions event and include all contributing factors that led to the emissions event. Discuss how the emissions event could not have been avoided by good design, maintenance, and operation practices, if applicable. Discuss any sudden breakdown of equipment or process that was beyond the owner/operator’s control, if applicable. DCP COMPRESSOR TURBINE PROBLEMS. FLARING IS BEING USED TO MINIMIZE EMISSIONS UNTIL DCP IS ABLE TO REPAIR THEIR EQUIPMENT AND RETURN THE PLANT TO NORMAL OPERATION. (4) How were the air pollution control equipment or processes (if any) maintained and operated in a manner consistent with good practice for minimizing emissions and reducing the number of emissions events? Flaring was used to minimize emissions. Flares were properly operated. (5) How soon was action taken to achieve compliance once the operator knew or should have known that applicable emission limitations were being exceeded? Once the control panel shut the compressor down gas was immediately routed to the flare (6) How were the amount and duration of the unauthorized emissions and any bypass of pollution control equipment minimized? Emissions were minimized by use of a flare. The flare is the control device, functioned properly, and there was no pollution control equipment bypass. (7) What was the operational status of all emission monitoring systems at the facility/facilities during this emissions event? If any emission monitoring systems were not kept in operation during the emissions event, explain why they weren’t kept in operation. No monitoring systems are required for this site. Field gas production from this site was diverted to the flare and the flare remained ignited until the pressures dropped below the rated pressures for the equipment at this site. (8) How were the owner or operator’s actions in response to the unauthorized emissions contemporaneously documented? The TCEQ STEERS reporting system was u sed to provide initial notice of the event. The emission estimates were calculated by use of the gas flow rate and gas analysis. (9) Have other similar i nci de n ts occurred at this/these facility/facilities in the past that might be indicative of inadequate design, operation, or maintenance? No (10) Identify any information you have (e.g., complaints from neighbors, fence line monitoring, air modeling) which indicates an off-site impact. Identify any information you have which indicates the unauthorized emissions caused or contributed to an exceedance of the national ambient air quality standard (NAAQS), a prevention of significant deterioration (P SD) increment, or to a condition of air pollution. The site is located in a rural area. No complaints have been received to XTO’s knowledge and no monitoring is required. (11) Please provide any additional information to support your claim of an affirmative defense. Not applicable. | 01/21/2018 09:23 PM | 0 | 0 | 0
276765 | RN106879141 | FULLERTON FIELD SAT 2005 | FROM ANDREWS GO W ON TX 115 1.1 MI GO R ON TX 176 12.5 MI GO R ON RANCH RD 181 7.2 MI GO R ON RANCH RD 7.2 MI GO R ON LEASE RD 0.25 MI TO LOCATION ON L | ANDREWS | 7 | 01/21/2018 18:15 | 01/22/2018 18:15 | EMISSIONS EVENT | FLARE | FL1 | Hydrogen Sulfide | 15 |  |  | POUNDS | 2.1918 | POUNDS | AIR PERMIT REG #112802 |  | DCP COMPRESSOR TURBINE PROBLEMS. | FLARING USED TO MINIMIZE EMISSIONS UNTIL DCP WAS ABLE TO REPAIR THEIR EQUIPMENT AND RETURN THE PLANT TO NORMAL OPERATION. | Gas analysis and flowrate were used to estimate emissions based on the following formulas: Emissions Calculations: NOx = MCF flared x NOx factor from RG-109 x BTU/scf x 1000 scf/MCF x MMBTU/1000000 BTU CO = MCF flared x CO factor from RG-109 x BTU/scf x 1000 scf/MCF x MMBTU/1000000 BTU Gas was flared to reduce the hydrocarbon and/or H2S emissions to the atmosphere. NMNE NG = MCF flared x 50 lb/mole x mole/.379 MCF x mol % NMNE NG x 0.02 NMNE NG % = 100% - Methane % - Ethane % - Carbon Dioxide % - Nitrogen % H2S = MCF flared x 34 lb/mole x mole/.379 MCF x mol % H2S/100 x 0.02 SO2 = MCF flared x 64 lb/mole x mole/.379 MCF x mol % H2S/100 x 0.98 Attachment A - Rule Compliance Demonstration Request This information request was extracted from TCEQ Rule 101 .222(a-b) regarding demonstration criteria. These responses should be addressed under the appropriate sections of the final report for the incident eg; Cause of Emissions Event, Actions Taken to Minimize Emissions, and Any Additional Information Necessary to Evaluate the Event. (1) How many reportable and recordable emissions events (including this incident) have occurred at the facility/facilities contributing emissions during this incident for the 12 month period prior to this incident? ~13 (2) What were the facility/facilities total actual operating hours during the past 12 months? 8760 (3) Identify the cause or causes of the emissions event and include all contributing factors that led to the emissions event. Discuss how the emissions event could not have been avoided by good design, maintenance, and operation practices, if applicable. Discuss any sudden breakdown of equipment or process that was beyond the owner/operator’s control, if applicable. DCP COMPRESSOR TURBINE PROBLEMS. FLARING IS BEING USED TO MINIMIZE EMISSIONS UNTIL DCP IS ABLE TO REPAIR THEIR EQUIPMENT AND RETURN THE PLANT TO NORMAL OPERATION. (4) How were the air pollution control equipment or processes (if any) maintained and operated in a manner consistent with good practice for minimizing emissions and reducing the number of emissions events? Flaring was used to minimize emissions. Flares were properly operated. (5) How soon was action taken to achieve compliance once the operator knew or should have known that applicable emission limitations were being exceeded? Once the control panel shut the compressor down gas was immediately routed to the flare (6) How were the amount and duration of the unauthorized emissions and any bypass of pollution control equipment minimized? Emissions were minimized by use of a flare. The flare is the control device, functioned properly, and there was no pollution control equipment bypass. (7) What was the operational status of all emission monitoring systems at the facility/facilities during this emissions event? If any emission monitoring systems were not kept in operation during the emissions event, explain why they weren’t kept in operation. No monitoring systems are required for this site. Field gas production from this site was diverted to the flare and the flare remained ignited until the pressures dropped below the rated pressures for the equipment at this site. (8) How were the owner or operator’s actions in response to the unauthorized emissions contemporaneously documented? The TCEQ STEERS reporting system was u sed to provide initial notice of the event. The emission estimates were calculated by use of the gas flow rate and gas analysis. (9) Have other similar i nci de n ts occurred at this/these facility/facilities in the past that might be indicative of inadequate design, operation, or maintenance? No (10) Identify any information you have (e.g., complaints from neighbors, fence line monitoring, air modeling) which indicates an off-site impact. Identify any information you have which indicates the unauthorized emissions caused or contributed to an exceedance of the national ambient air quality standard (NAAQS), a prevention of significant deterioration (P SD) increment, or to a condition of air pollution. The site is located in a rural area. No complaints have been received to XTO’s knowledge and no monitoring is required. (11) Please provide any additional information to support your claim of an affirmative defense. Not applicable. | 01/21/2018 09:23 PM | 0 | 0 | 0
276765 | RN106879141 | FULLERTON FIELD SAT 2005 | FROM ANDREWS GO W ON TX 115 1.1 MI GO R ON TX 176 12.5 MI GO R ON RANCH RD 181 7.2 MI GO R ON RANCH RD 7.2 MI GO R ON LEASE RD 0.25 MI TO LOCATION ON L | ANDREWS | 7 | 01/21/2018 18:15 | 01/22/2018 18:15 | EMISSIONS EVENT | FLARE | FL1 | NOX | 136 |  |  | POUNDS | 1.2055 | POUNDS | AIR PERMIT REG #112802 |  | DCP COMPRESSOR TURBINE PROBLEMS. | FLARING USED TO MINIMIZE EMISSIONS UNTIL DCP WAS ABLE TO REPAIR THEIR EQUIPMENT AND RETURN THE PLANT TO NORMAL OPERATION. | Gas analysis and flowrate were used to estimate emissions based on the following formulas: Emissions Calculations: NOx = MCF flared x NOx factor from RG-109 x BTU/scf x 1000 scf/MCF x MMBTU/1000000 BTU CO = MCF flared x CO factor from RG-109 x BTU/scf x 1000 scf/MCF x MMBTU/1000000 BTU Gas was flared to reduce the hydrocarbon and/or H2S emissions to the atmosphere. NMNE NG = MCF flared x 50 lb/mole x mole/.379 MCF x mol % NMNE NG x 0.02 NMNE NG % = 100% - Methane % - Ethane % - Carbon Dioxide % - Nitrogen % H2S = MCF flared x 34 lb/mole x mole/.379 MCF x mol % H2S/100 x 0.02 SO2 = MCF flared x 64 lb/mole x mole/.379 MCF x mol % H2S/100 x 0.98 Attachment A - Rule Compliance Demonstration Request This information request was extracted from TCEQ Rule 101 .222(a-b) regarding demonstration criteria. These responses should be addressed under the appropriate sections of the final report for the incident eg; Cause of Emissions Event, Actions Taken to Minimize Emissions, and Any Additional Information Necessary to Evaluate the Event. (1) How many reportable and recordable emissions events (including this incident) have occurred at the facility/facilities contributing emissions during this incident for the 12 month period prior to this incident? ~13 (2) What were the facility/facilities total actual operating hours during the past 12 months? 8760 (3) Identify the cause or causes of the emissions event and include all contributing factors that led to the emissions event. Discuss how the emissions event could not have been avoided by good design, maintenance, and operation practices, if applicable. Discuss any sudden breakdown of equipment or process that was beyond the owner/operator’s control, if applicable. DCP COMPRESSOR TURBINE PROBLEMS. FLARING IS BEING USED TO MINIMIZE EMISSIONS UNTIL DCP IS ABLE TO REPAIR THEIR EQUIPMENT AND RETURN THE PLANT TO NORMAL OPERATION. (4) How were the air pollution control equipment or processes (if any) maintained and operated in a manner consistent with good practice for minimizing emissions and reducing the number of emissions events? Flaring was used to minimize emissions. Flares were properly operated. (5) How soon was action taken to achieve compliance once the operator knew or should have known that applicable emission limitations were being exceeded? Once the control panel shut the compressor down gas was immediately routed to the flare (6) How were the amount and duration of the unauthorized emissions and any bypass of pollution control equipment minimized? Emissions were minimized by use of a flare. The flare is the control device, functioned properly, and there was no pollution control equipment bypass. (7) What was the operational status of all emission monitoring systems at the facility/facilities during this emissions event? If any emission monitoring systems were not kept in operation during the emissions event, explain why they weren’t kept in operation. No monitoring systems are required for this site. Field gas production from this site was diverted to the flare and the flare remained ignited until the pressures dropped below the rated pressures for the equipment at this site. (8) How were the owner or operator’s actions in response to the unauthorized emissions contemporaneously documented? The TCEQ STEERS reporting system was u sed to provide initial notice of the event. The emission estimates were calculated by use of the gas flow rate and gas analysis. (9) Have other similar i nci de n ts occurred at this/these facility/facilities in the past that might be indicative of inadequate design, operation, or maintenance? No (10) Identify any information you have (e.g., complaints from neighbors, fence line monitoring, air modeling) which indicates an off-site impact. Identify any information you have which indicates the unauthorized emissions caused or contributed to an exceedance of the national ambient air quality standard (NAAQS), a prevention of significant deterioration (P SD) increment, or to a condition of air pollution. The site is located in a rural area. No complaints have been received to XTO’s knowledge and no monitoring is required. (11) Please provide any additional information to support your claim of an affirmative defense. Not applicable. | 01/21/2018 09:23 PM | 0 | 0 | 0
276765 | RN106879141 | FULLERTON FIELD SAT 2005 | FROM ANDREWS GO W ON TX 115 1.1 MI GO R ON TX 176 12.5 MI GO R ON RANCH RD 181 7.2 MI GO R ON RANCH RD 7.2 MI GO R ON LEASE RD 0.25 MI TO LOCATION ON L | ANDREWS | 7 | 01/21/2018 18:15 | 01/22/2018 18:15 | EMISSIONS EVENT | FLARE | FL1 | pentane, iso- | 26 |  |  | POUNDS | 0.001 | POUNDS | AIR PERMIT REG #112802 |  | DCP COMPRESSOR TURBINE PROBLEMS. | FLARING USED TO MINIMIZE EMISSIONS UNTIL DCP WAS ABLE TO REPAIR THEIR EQUIPMENT AND RETURN THE PLANT TO NORMAL OPERATION. | Gas analysis and flowrate were used to estimate emissions based on the following formulas: Emissions Calculations: NOx = MCF flared x NOx factor from RG-109 x BTU/scf x 1000 scf/MCF x MMBTU/1000000 BTU CO = MCF flared x CO factor from RG-109 x BTU/scf x 1000 scf/MCF x MMBTU/1000000 BTU Gas was flared to reduce the hydrocarbon and/or H2S emissions to the atmosphere. NMNE NG = MCF flared x 50 lb/mole x mole/.379 MCF x mol % NMNE NG x 0.02 NMNE NG % = 100% - Methane % - Ethane % - Carbon Dioxide % - Nitrogen % H2S = MCF flared x 34 lb/mole x mole/.379 MCF x mol % H2S/100 x 0.02 SO2 = MCF flared x 64 lb/mole x mole/.379 MCF x mol % H2S/100 x 0.98 Attachment A - Rule Compliance Demonstration Request This information request was extracted from TCEQ Rule 101 .222(a-b) regarding demonstration criteria. These responses should be addressed under the appropriate sections of the final report for the incident eg; Cause of Emissions Event, Actions Taken to Minimize Emissions, and Any Additional Information Necessary to Evaluate the Event. (1) How many reportable and recordable emissions events (including this incident) have occurred at the facility/facilities contributing emissions during this incident for the 12 month period prior to this incident? ~13 (2) What were the facility/facilities total actual operating hours during the past 12 months? 8760 (3) Identify the cause or causes of the emissions event and include all contributing factors that led to the emissions event. Discuss how the emissions event could not have been avoided by good design, maintenance, and operation practices, if applicable. Discuss any sudden breakdown of equipment or process that was beyond the owner/operator’s control, if applicable. DCP COMPRESSOR TURBINE PROBLEMS. FLARING IS BEING USED TO MINIMIZE EMISSIONS UNTIL DCP IS ABLE TO REPAIR THEIR EQUIPMENT AND RETURN THE PLANT TO NORMAL OPERATION. (4) How were the air pollution control equipment or processes (if any) maintained and operated in a manner consistent with good practice for minimizing emissions and reducing the number of emissions events? Flaring was used to minimize emissions. Flares were properly operated. (5) How soon was action taken to achieve compliance once the operator knew or should have known that applicable emission limitations were being exceeded? Once the control panel shut the compressor down gas was immediately routed to the flare (6) How were the amount and duration of the unauthorized emissions and any bypass of pollution control equipment minimized? Emissions were minimized by use of a flare. The flare is the control device, functioned properly, and there was no pollution control equipment bypass. (7) What was the operational status of all emission monitoring systems at the facility/facilities during this emissions event? If any emission monitoring systems were not kept in operation during the emissions event, explain why they weren’t kept in operation. No monitoring systems are required for this site. Field gas production from this site was diverted to the flare and the flare remained ignited until the pressures dropped below the rated pressures for the equipment at this site. (8) How were the owner or operator’s actions in response to the unauthorized emissions contemporaneously documented? The TCEQ STEERS reporting system was u sed to provide initial notice of the event. The emission estimates were calculated by use of the gas flow rate and gas analysis. (9) Have other similar i nci de n ts occurred at this/these facility/facilities in the past that might be indicative of inadequate design, operation, or maintenance? No (10) Identify any information you have (e.g., complaints from neighbors, fence line monitoring, air modeling) which indicates an off-site impact. Identify any information you have which indicates the unauthorized emissions caused or contributed to an exceedance of the national ambient air quality standard (NAAQS), a prevention of significant deterioration (P SD) increment, or to a condition of air pollution. The site is located in a rural area. No complaints have been received to XTO’s knowledge and no monitoring is required. (11) Please provide any additional information to support your claim of an affirmative defense. Not applicable. | 01/21/2018 09:23 PM | 0 | 0 | 0
276765 | RN106879141 | FULLERTON FIELD SAT 2005 | FROM ANDREWS GO W ON TX 115 1.1 MI GO R ON TX 176 12.5 MI GO R ON RANCH RD 181 7.2 MI GO R ON RANCH RD 7.2 MI GO R ON LEASE RD 0.25 MI TO LOCATION ON L | ANDREWS | 7 | 01/21/2018 18:15 | 01/22/2018 18:15 | EMISSIONS EVENT | FLARE | FL1 | Pentane, N- | 30 |  |  | POUNDS | 0.001 | POUNDS | AIR PERMIT REG #112802 |  | DCP COMPRESSOR TURBINE PROBLEMS. | FLARING USED TO MINIMIZE EMISSIONS UNTIL DCP WAS ABLE TO REPAIR THEIR EQUIPMENT AND RETURN THE PLANT TO NORMAL OPERATION. | Gas analysis and flowrate were used to estimate emissions based on the following formulas: Emissions Calculations: NOx = MCF flared x NOx factor from RG-109 x BTU/scf x 1000 scf/MCF x MMBTU/1000000 BTU CO = MCF flared x CO factor from RG-109 x BTU/scf x 1000 scf/MCF x MMBTU/1000000 BTU Gas was flared to reduce the hydrocarbon and/or H2S emissions to the atmosphere. NMNE NG = MCF flared x 50 lb/mole x mole/.379 MCF x mol % NMNE NG x 0.02 NMNE NG % = 100% - Methane % - Ethane % - Carbon Dioxide % - Nitrogen % H2S = MCF flared x 34 lb/mole x mole/.379 MCF x mol % H2S/100 x 0.02 SO2 = MCF flared x 64 lb/mole x mole/.379 MCF x mol % H2S/100 x 0.98 Attachment A - Rule Compliance Demonstration Request This information request was extracted from TCEQ Rule 101 .222(a-b) regarding demonstration criteria. These responses should be addressed under the appropriate sections of the final report for the incident eg; Cause of Emissions Event, Actions Taken to Minimize Emissions, and Any Additional Information Necessary to Evaluate the Event. (1) How many reportable and recordable emissions events (including this incident) have occurred at the facility/facilities contributing emissions during this incident for the 12 month period prior to this incident? ~13 (2) What were the facility/facilities total actual operating hours during the past 12 months? 8760 (3) Identify the cause or causes of the emissions event and include all contributing factors that led to the emissions event. Discuss how the emissions event could not have been avoided by good design, maintenance, and operation practices, if applicable. Discuss any sudden breakdown of equipment or process that was beyond the owner/operator’s control, if applicable. DCP COMPRESSOR TURBINE PROBLEMS. FLARING IS BEING USED TO MINIMIZE EMISSIONS UNTIL DCP IS ABLE TO REPAIR THEIR EQUIPMENT AND RETURN THE PLANT TO NORMAL OPERATION. (4) How were the air pollution control equipment or processes (if any) maintained and operated in a manner consistent with good practice for minimizing emissions and reducing the number of emissions events? Flaring was used to minimize emissions. Flares were properly operated. (5) How soon was action taken to achieve compliance once the operator knew or should have known that applicable emission limitations were being exceeded? Once the control panel shut the compressor down gas was immediately routed to the flare (6) How were the amount and duration of the unauthorized emissions and any bypass of pollution control equipment minimized? Emissions were minimized by use of a flare. The flare is the control device, functioned properly, and there was no pollution control equipment bypass. (7) What was the operational status of all emission monitoring systems at the facility/facilities during this emissions event? If any emission monitoring systems were not kept in operation during the emissions event, explain why they weren’t kept in operation. No monitoring systems are required for this site. Field gas production from this site was diverted to the flare and the flare remained ignited until the pressures dropped below the rated pressures for the equipment at this site. (8) How were the owner or operator’s actions in response to the unauthorized emissions contemporaneously documented? The TCEQ STEERS reporting system was u sed to provide initial notice of the event. The emission estimates were calculated by use of the gas flow rate and gas analysis. (9) Have other similar i nci de n ts occurred at this/these facility/facilities in the past that might be indicative of inadequate design, operation, or maintenance? No (10) Identify any information you have (e.g., complaints from neighbors, fence line monitoring, air modeling) which indicates an off-site impact. Identify any information you have which indicates the unauthorized emissions caused or contributed to an exceedance of the national ambient air quality standard (NAAQS), a prevention of significant deterioration (P SD) increment, or to a condition of air pollution. The site is located in a rural area. No complaints have been received to XTO’s knowledge and no monitoring is required. (11) Please provide any additional information to support your claim of an affirmative defense. Not applicable. | 01/21/2018 09:23 PM | 0 | 0 | 0
276765 | RN106879141 | FULLERTON FIELD SAT 2005 | FROM ANDREWS GO W ON TX 115 1.1 MI GO R ON TX 176 12.5 MI GO R ON RANCH RD 181 7.2 MI GO R ON RANCH RD 7.2 MI GO R ON LEASE RD 0.25 MI TO LOCATION ON L | ANDREWS | 7 | 01/21/2018 18:15 | 01/22/2018 18:15 | EMISSIONS EVENT | FLARE | FL1 | Propane | 190 |  |  | POUNDS | 0.001 | POUNDS | AIR PERMIT REG #112802 |  | DCP COMPRESSOR TURBINE PROBLEMS. | FLARING USED TO MINIMIZE EMISSIONS UNTIL DCP WAS ABLE TO REPAIR THEIR EQUIPMENT AND RETURN THE PLANT TO NORMAL OPERATION. | Gas analysis and flowrate were used to estimate emissions based on the following formulas: Emissions Calculations: NOx = MCF flared x NOx factor from RG-109 x BTU/scf x 1000 scf/MCF x MMBTU/1000000 BTU CO = MCF flared x CO factor from RG-109 x BTU/scf x 1000 scf/MCF x MMBTU/1000000 BTU Gas was flared to reduce the hydrocarbon and/or H2S emissions to the atmosphere. NMNE NG = MCF flared x 50 lb/mole x mole/.379 MCF x mol % NMNE NG x 0.02 NMNE NG % = 100% - Methane % - Ethane % - Carbon Dioxide % - Nitrogen % H2S = MCF flared x 34 lb/mole x mole/.379 MCF x mol % H2S/100 x 0.02 SO2 = MCF flared x 64 lb/mole x mole/.379 MCF x mol % H2S/100 x 0.98 Attachment A - Rule Compliance Demonstration Request This information request was extracted from TCEQ Rule 101 .222(a-b) regarding demonstration criteria. These responses should be addressed under the appropriate sections of the final report for the incident eg; Cause of Emissions Event, Actions Taken to Minimize Emissions, and Any Additional Information Necessary to Evaluate the Event. (1) How many reportable and recordable emissions events (including this incident) have occurred at the facility/facilities contributing emissions during this incident for the 12 month period prior to this incident? ~13 (2) What were the facility/facilities total actual operating hours during the past 12 months? 8760 (3) Identify the cause or causes of the emissions event and include all contributing factors that led to the emissions event. Discuss how the emissions event could not have been avoided by good design, maintenance, and operation practices, if applicable. Discuss any sudden breakdown of equipment or process that was beyond the owner/operator’s control, if applicable. DCP COMPRESSOR TURBINE PROBLEMS. FLARING IS BEING USED TO MINIMIZE EMISSIONS UNTIL DCP IS ABLE TO REPAIR THEIR EQUIPMENT AND RETURN THE PLANT TO NORMAL OPERATION. (4) How were the air pollution control equipment or processes (if any) maintained and operated in a manner consistent with good practice for minimizing emissions and reducing the number of emissions events? Flaring was used to minimize emissions. Flares were properly operated. (5) How soon was action taken to achieve compliance once the operator knew or should have known that applicable emission limitations were being exceeded? Once the control panel shut the compressor down gas was immediately routed to the flare (6) How were the amount and duration of the unauthorized emissions and any bypass of pollution control equipment minimized? Emissions were minimized by use of a flare. The flare is the control device, functioned properly, and there was no pollution control equipment bypass. (7) What was the operational status of all emission monitoring systems at the facility/facilities during this emissions event? If any emission monitoring systems were not kept in operation during the emissions event, explain why they weren’t kept in operation. No monitoring systems are required for this site. Field gas production from this site was diverted to the flare and the flare remained ignited until the pressures dropped below the rated pressures for the equipment at this site. (8) How were the owner or operator’s actions in response to the unauthorized emissions contemporaneously documented? The TCEQ STEERS reporting system was u sed to provide initial notice of the event. The emission estimates were calculated by use of the gas flow rate and gas analysis. (9) Have other similar i nci de n ts occurred at this/these facility/facilities in the past that might be indicative of inadequate design, operation, or maintenance? No (10) Identify any information you have (e.g., complaints from neighbors, fence line monitoring, air modeling) which indicates an off-site impact. Identify any information you have which indicates the unauthorized emissions caused or contributed to an exceedance of the national ambient air quality standard (NAAQS), a prevention of significant deterioration (P SD) increment, or to a condition of air pollution. The site is located in a rural area. No complaints have been received to XTO’s knowledge and no monitoring is required. (11) Please provide any additional information to support your claim of an affirmative defense. Not applicable. | 01/21/2018 09:23 PM | 0 | 0 | 0
276765 | RN106879141 | FULLERTON FIELD SAT 2005 | FROM ANDREWS GO W ON TX 115 1.1 MI GO R ON TX 176 12.5 MI GO R ON RANCH RD 181 7.2 MI GO R ON RANCH RD 7.2 MI GO R ON LEASE RD 0.25 MI TO LOCATION ON L | ANDREWS | 7 | 01/21/2018 18:15 | 01/22/2018 18:15 | EMISSIONS EVENT | FLARE | FL1 | Sulfur dioxide | 1384 |  |  | POUNDS | 114.5206 | POUNDS | AIR PERMIT REG #112802 |  | DCP COMPRESSOR TURBINE PROBLEMS. | FLARING USED TO MINIMIZE EMISSIONS UNTIL DCP WAS ABLE TO REPAIR THEIR EQUIPMENT AND RETURN THE PLANT TO NORMAL OPERATION. | Gas analysis and flowrate were used to estimate emissions based on the following formulas: Emissions Calculations: NOx = MCF flared x NOx factor from RG-109 x BTU/scf x 1000 scf/MCF x MMBTU/1000000 BTU CO = MCF flared x CO factor from RG-109 x BTU/scf x 1000 scf/MCF x MMBTU/1000000 BTU Gas was flared to reduce the hydrocarbon and/or H2S emissions to the atmosphere. NMNE NG = MCF flared x 50 lb/mole x mole/.379 MCF x mol % NMNE NG x 0.02 NMNE NG % = 100% - Methane % - Ethane % - Carbon Dioxide % - Nitrogen % H2S = MCF flared x 34 lb/mole x mole/.379 MCF x mol % H2S/100 x 0.02 SO2 = MCF flared x 64 lb/mole x mole/.379 MCF x mol % H2S/100 x 0.98 Attachment A - Rule Compliance Demonstration Request This information request was extracted from TCEQ Rule 101 .222(a-b) regarding demonstration criteria. These responses should be addressed under the appropriate sections of the final report for the incident eg; Cause of Emissions Event, Actions Taken to Minimize Emissions, and Any Additional Information Necessary to Evaluate the Event. (1) How many reportable and recordable emissions events (including this incident) have occurred at the facility/facilities contributing emissions during this incident for the 12 month period prior to this incident? ~13 (2) What were the facility/facilities total actual operating hours during the past 12 months? 8760 (3) Identify the cause or causes of the emissions event and include all contributing factors that led to the emissions event. Discuss how the emissions event could not have been avoided by good design, maintenance, and operation practices, if applicable. Discuss any sudden breakdown of equipment or process that was beyond the owner/operator’s control, if applicable. DCP COMPRESSOR TURBINE PROBLEMS. FLARING IS BEING USED TO MINIMIZE EMISSIONS UNTIL DCP IS ABLE TO REPAIR THEIR EQUIPMENT AND RETURN THE PLANT TO NORMAL OPERATION. (4) How were the air pollution control equipment or processes (if any) maintained and operated in a manner consistent with good practice for minimizing emissions and reducing the number of emissions events? Flaring was used to minimize emissions. Flares were properly operated. (5) How soon was action taken to achieve compliance once the operator knew or should have known that applicable emission limitations were being exceeded? Once the control panel shut the compressor down gas was immediately routed to the flare (6) How were the amount and duration of the unauthorized emissions and any bypass of pollution control equipment minimized? Emissions were minimized by use of a flare. The flare is the control device, functioned properly, and there was no pollution control equipment bypass. (7) What was the operational status of all emission monitoring systems at the facility/facilities during this emissions event? If any emission monitoring systems were not kept in operation during the emissions event, explain why they weren’t kept in operation. No monitoring systems are required for this site. Field gas production from this site was diverted to the flare and the flare remained ignited until the pressures dropped below the rated pressures for the equipment at this site. (8) How were the owner or operator’s actions in response to the unauthorized emissions contemporaneously documented? The TCEQ STEERS reporting system was u sed to provide initial notice of the event. The emission estimates were calculated by use of the gas flow rate and gas analysis. (9) Have other similar i nci de n ts occurred at this/these facility/facilities in the past that might be indicative of inadequate design, operation, or maintenance? No (10) Identify any information you have (e.g., complaints from neighbors, fence line monitoring, air modeling) which indicates an off-site impact. Identify any information you have which indicates the unauthorized emissions caused or contributed to an exceedance of the national ambient air quality standard (NAAQS), a prevention of significant deterioration (P SD) increment, or to a condition of air pollution. The site is located in a rural area. No complaints have been received to XTO’s knowledge and no monitoring is required. (11) Please provide any additional information to support your claim of an affirmative defense. Not applicable. | 01/21/2018 09:23 PM | 0 | 0 | 0
276764 | RN100216977 | BASF TOTAL FINA NAFTA REGION OLEFINS COMPLEX | ON SH 366 GATE 99 AT INTX N HIGHWAY 366 & HIGHWAY 73 | JEFFERSON | 10 | 01/21/2018 0:15 | 01/21/2018 5:00 | EMISSIONS EVENT | Fugitive | F-1 | 1,3-BUTADIENE | 1.93 |  |  | POUNDS | 0 |  | 36644/PSDTX903M2/N007 |  | The Port Arthur Site experienced an incident due to a failure of the wet flare line leaking material to the atmosphere. After further review, it was determined the emissions from this event were below the reportable quantity. As a result, this incident is identified as a non-reportable emissions event. | Operations immediately responded to stop the leak. A clamp was installed and the leak was stopped. | Emissions estimates are based on engineering estimate and judgment, process conditions, and material composition. | 01/21/2018 07:32 PM | 0 | 0 | 0
276764 | RN100216977 | BASF TOTAL FINA NAFTA REGION OLEFINS COMPLEX | ON SH 366 GATE 99 AT INTX N HIGHWAY 366 & HIGHWAY 73 | JEFFERSON | 10 | 01/21/2018 0:15 | 01/21/2018 5:00 | EMISSIONS EVENT | Fugitive | F-1 | Benzene | 5.33 |  |  | POUNDS | 0 |  | 36644/PSDTX903M2/N007 |  | The Port Arthur Site experienced an incident due to a failure of the wet flare line leaking material to the atmosphere. After further review, it was determined the emissions from this event were below the reportable quantity. As a result, this incident is identified as a non-reportable emissions event. | Operations immediately responded to stop the leak. A clamp was installed and the leak was stopped. | Emissions estimates are based on engineering estimate and judgment, process conditions, and material composition. | 01/21/2018 07:32 PM | 0 | 0 | 0
276764 | RN100216977 | BASF TOTAL FINA NAFTA REGION OLEFINS COMPLEX | ON SH 366 GATE 99 AT INTX N HIGHWAY 366 & HIGHWAY 73 | JEFFERSON | 10 | 01/21/2018 0:15 | 01/21/2018 5:00 | EMISSIONS EVENT | Fugitive | F-1 | Butane, N- | 83.54 |  |  | POUNDS | 0 |  | 36644/PSDTX903M2/N007 |  | The Port Arthur Site experienced an incident due to a failure of the wet flare line leaking material to the atmosphere. After further review, it was determined the emissions from this event were below the reportable quantity. As a result, this incident is identified as a non-reportable emissions event. | Operations immediately responded to stop the leak. A clamp was installed and the leak was stopped. | Emissions estimates are based on engineering estimate and judgment, process conditions, and material composition. | 01/21/2018 07:32 PM | 0 | 0 | 0
276764 | RN100216977 | BASF TOTAL FINA NAFTA REGION OLEFINS COMPLEX | ON SH 366 GATE 99 AT INTX N HIGHWAY 366 & HIGHWAY 73 | JEFFERSON | 10 | 01/21/2018 0:15 | 01/21/2018 5:00 | EMISSIONS EVENT | Fugitive | F-1 | Butene | 1.75 |  |  | POUNDS | 0 |  | 36644/PSDTX903M2/N007 |  | The Port Arthur Site experienced an incident due to a failure of the wet flare line leaking material to the atmosphere. After further review, it was determined the emissions from this event were below the reportable quantity. As a result, this incident is identified as a non-reportable emissions event. | Operations immediately responded to stop the leak. A clamp was installed and the leak was stopped. | Emissions estimates are based on engineering estimate and judgment, process conditions, and material composition. | 01/21/2018 07:32 PM | 0 | 0 | 0
276764 | RN100216977 | BASF TOTAL FINA NAFTA REGION OLEFINS COMPLEX | ON SH 366 GATE 99 AT INTX N HIGHWAY 366 & HIGHWAY 73 | JEFFERSON | 10 | 01/21/2018 0:15 | 01/21/2018 5:00 | EMISSIONS EVENT | Fugitive | F-1 | Cis-2-butene | 1.81 |  |  | POUNDS | 0 |  | 36644/PSDTX903M2/N007 |  | The Port Arthur Site experienced an incident due to a failure of the wet flare line leaking material to the atmosphere. After further review, it was determined the emissions from this event were below the reportable quantity. As a result, this incident is identified as a non-reportable emissions event. | Operations immediately responded to stop the leak. A clamp was installed and the leak was stopped. | Emissions estimates are based on engineering estimate and judgment, process conditions, and material composition. | 01/21/2018 07:32 PM | 0 | 0 | 0
276764 | RN100216977 | BASF TOTAL FINA NAFTA REGION OLEFINS COMPLEX | ON SH 366 GATE 99 AT INTX N HIGHWAY 366 & HIGHWAY 73 | JEFFERSON | 10 | 01/21/2018 0:15 | 01/21/2018 5:00 | EMISSIONS EVENT | Fugitive | F-1 | Ethane | 10.33 |  |  | POUNDS | 0 |  | 36644/PSDTX903M2/N007 |  | The Port Arthur Site experienced an incident due to a failure of the wet flare line leaking material to the atmosphere. After further review, it was determined the emissions from this event were below the reportable quantity. As a result, this incident is identified as a non-reportable emissions event. | Operations immediately responded to stop the leak. A clamp was installed and the leak was stopped. | Emissions estimates are based on engineering estimate and judgment, process conditions, and material composition. | 01/21/2018 07:32 PM | 0 | 0 | 0
276764 | RN100216977 | BASF TOTAL FINA NAFTA REGION OLEFINS COMPLEX | ON SH 366 GATE 99 AT INTX N HIGHWAY 366 & HIGHWAY 73 | JEFFERSON | 10 | 01/21/2018 0:15 | 01/21/2018 5:00 | EMISSIONS EVENT | Fugitive | F-1 | Ethylene (gaseous) | 33.16 |  |  | POUNDS | 0 |  | 36644/PSDTX903M2/N007 |  | The Port Arthur Site experienced an incident due to a failure of the wet flare line leaking material to the atmosphere. After further review, it was determined the emissions from this event were below the reportable quantity. As a result, this incident is identified as a non-reportable emissions event. | Operations immediately responded to stop the leak. A clamp was installed and the leak was stopped. | Emissions estimates are based on engineering estimate and judgment, process conditions, and material composition. | 01/21/2018 07:32 PM | 0 | 0 | 0
276764 | RN100216977 | BASF TOTAL FINA NAFTA REGION OLEFINS COMPLEX | ON SH 366 GATE 99 AT INTX N HIGHWAY 366 & HIGHWAY 73 | JEFFERSON | 10 | 01/21/2018 0:15 | 01/21/2018 5:00 | EMISSIONS EVENT | Fugitive | F-1 | Hexane, n | 5.72 |  |  | POUNDS | 0 |  | 36644/PSDTX903M2/N007 |  | The Port Arthur Site experienced an incident due to a failure of the wet flare line leaking material to the atmosphere. After further review, it was determined the emissions from this event were below the reportable quantity. As a result, this incident is identified as a non-reportable emissions event. | Operations immediately responded to stop the leak. A clamp was installed and the leak was stopped. | Emissions estimates are based on engineering estimate and judgment, process conditions, and material composition. | 01/21/2018 07:32 PM | 0 | 0 | 0
276764 | RN100216977 | BASF TOTAL FINA NAFTA REGION OLEFINS COMPLEX | ON SH 366 GATE 99 AT INTX N HIGHWAY 366 & HIGHWAY 73 | JEFFERSON | 10 | 01/21/2018 0:15 | 01/21/2018 5:00 | EMISSIONS EVENT | Fugitive | F-1 | Isobutane | 9.06 |  |  | POUNDS | 0 |  | 36644/PSDTX903M2/N007 |  | The Port Arthur Site experienced an incident due to a failure of the wet flare line leaking material to the atmosphere. After further review, it was determined the emissions from this event were below the reportable quantity. As a result, this incident is identified as a non-reportable emissions event. | Operations immediately responded to stop the leak. A clamp was installed and the leak was stopped. | Emissions estimates are based on engineering estimate and judgment, process conditions, and material composition. | 01/21/2018 07:32 PM | 0 | 0 | 0
276764 | RN100216977 | BASF TOTAL FINA NAFTA REGION OLEFINS COMPLEX | ON SH 366 GATE 99 AT INTX N HIGHWAY 366 & HIGHWAY 73 | JEFFERSON | 10 | 01/21/2018 0:15 | 01/21/2018 5:00 | EMISSIONS EVENT | Fugitive | F-1 | Isobutene | 4.11 |  |  | POUNDS | 0 |  | 36644/PSDTX903M2/N007 |  | The Port Arthur Site experienced an incident due to a failure of the wet flare line leaking material to the atmosphere. After further review, it was determined the emissions from this event were below the reportable quantity. As a result, this incident is identified as a non-reportable emissions event. | Operations immediately responded to stop the leak. A clamp was installed and the leak was stopped. | Emissions estimates are based on engineering estimate and judgment, process conditions, and material composition. | 01/21/2018 07:32 PM | 0 | 0 | 0
276764 | RN100216977 | BASF TOTAL FINA NAFTA REGION OLEFINS COMPLEX | ON SH 366 GATE 99 AT INTX N HIGHWAY 366 & HIGHWAY 73 | JEFFERSON | 10 | 01/21/2018 0:15 | 01/21/2018 5:00 | EMISSIONS EVENT | Fugitive | F-1 | Isopentane | 4.35 |  |  | POUNDS | 0 |  | 36644/PSDTX903M2/N007 |  | The Port Arthur Site experienced an incident due to a failure of the wet flare line leaking material to the atmosphere. After further review, it was determined the emissions from this event were below the reportable quantity. As a result, this incident is identified as a non-reportable emissions event. | Operations immediately responded to stop the leak. A clamp was installed and the leak was stopped. | Emissions estimates are based on engineering estimate and judgment, process conditions, and material composition. | 01/21/2018 07:32 PM | 0 | 0 | 0
276764 | RN100216977 | BASF TOTAL FINA NAFTA REGION OLEFINS COMPLEX | ON SH 366 GATE 99 AT INTX N HIGHWAY 366 & HIGHWAY 73 | JEFFERSON | 10 | 01/21/2018 0:15 | 01/21/2018 5:00 | EMISSIONS EVENT | Fugitive | F-1 | Methane | 204.89 |  |  | POUNDS | 0 |  | 36644/PSDTX903M2/N007 |  | The Port Arthur Site experienced an incident due to a failure of the wet flare line leaking material to the atmosphere. After further review, it was determined the emissions from this event were below the reportable quantity. As a result, this incident is identified as a non-reportable emissions event. | Operations immediately responded to stop the leak. A clamp was installed and the leak was stopped. | Emissions estimates are based on engineering estimate and judgment, process conditions, and material composition. | 01/21/2018 07:32 PM | 0 | 0 | 0
276764 | RN100216977 | BASF TOTAL FINA NAFTA REGION OLEFINS COMPLEX | ON SH 366 GATE 99 AT INTX N HIGHWAY 366 & HIGHWAY 73 | JEFFERSON | 10 | 01/21/2018 0:15 | 01/21/2018 5:00 | EMISSIONS EVENT | Fugitive | F-1 | Pentene | 4.23 |  |  | POUNDS | 0 |  | 36644/PSDTX903M2/N007 |  | The Port Arthur Site experienced an incident due to a failure of the wet flare line leaking material to the atmosphere. After further review, it was determined the emissions from this event were below the reportable quantity. As a result, this incident is identified as a non-reportable emissions event. | Operations immediately responded to stop the leak. A clamp was installed and the leak was stopped. | Emissions estimates are based on engineering estimate and judgment, process conditions, and material composition. | 01/21/2018 07:32 PM | 0 | 0 | 0
276764 | RN100216977 | BASF TOTAL FINA NAFTA REGION OLEFINS COMPLEX | ON SH 366 GATE 99 AT INTX N HIGHWAY 366 & HIGHWAY 73 | JEFFERSON | 10 | 01/21/2018 0:15 | 01/21/2018 5:00 | EMISSIONS EVENT | Fugitive | F-1 | Propane | 0.97 |  |  | POUNDS | 0 |  | 36644/PSDTX903M2/N007 |  | The Port Arthur Site experienced an incident due to a failure of the wet flare line leaking material to the atmosphere. After further review, it was determined the emissions from this event were below the reportable quantity. As a result, this incident is identified as a non-reportable emissions event. | Operations immediately responded to stop the leak. A clamp was installed and the leak was stopped. | Emissions estimates are based on engineering estimate and judgment, process conditions, and material composition. | 01/21/2018 07:32 PM | 0 | 0 | 0
276764 | RN100216977 | BASF TOTAL FINA NAFTA REGION OLEFINS COMPLEX | ON SH 366 GATE 99 AT INTX N HIGHWAY 366 & HIGHWAY 73 | JEFFERSON | 10 | 01/21/2018 0:15 | 01/21/2018 5:00 | EMISSIONS EVENT | Fugitive | F-1 | Propylene | 20.84 |  |  | POUNDS | 0 |  | 36644/PSDTX903M2/N007 |  | The Port Arthur Site experienced an incident due to a failure of the wet flare line leaking material to the atmosphere. After further review, it was determined the emissions from this event were below the reportable quantity. As a result, this incident is identified as a non-reportable emissions event. | Operations immediately responded to stop the leak. A clamp was installed and the leak was stopped. | Emissions estimates are based on engineering estimate and judgment, process conditions, and material composition. | 01/21/2018 07:32 PM | 0 | 0 | 0
276764 | RN100216977 | BASF TOTAL FINA NAFTA REGION OLEFINS COMPLEX | ON SH 366 GATE 99 AT INTX N HIGHWAY 366 & HIGHWAY 73 | JEFFERSON | 10 | 01/21/2018 0:15 | 01/21/2018 5:00 | EMISSIONS EVENT | Fugitive | F-1 | Styrene | 0.5 |  |  | POUNDS | 0 |  | 36644/PSDTX903M2/N007 |  | The Port Arthur Site experienced an incident due to a failure of the wet flare line leaking material to the atmosphere. After further review, it was determined the emissions from this event were below the reportable quantity. As a result, this incident is identified as a non-reportable emissions event. | Operations immediately responded to stop the leak. A clamp was installed and the leak was stopped. | Emissions estimates are based on engineering estimate and judgment, process conditions, and material composition. | 01/21/2018 07:32 PM | 0 | 0 | 0
276764 | RN100216977 | BASF TOTAL FINA NAFTA REGION OLEFINS COMPLEX | ON SH 366 GATE 99 AT INTX N HIGHWAY 366 & HIGHWAY 73 | JEFFERSON | 10 | 01/21/2018 0:15 | 01/21/2018 5:00 | EMISSIONS EVENT | Fugitive | F-1 | t-2-butene | 3.56 |  |  | POUNDS | 0 |  | 36644/PSDTX903M2/N007 |  | The Port Arthur Site experienced an incident due to a failure of the wet flare line leaking material to the atmosphere. After further review, it was determined the emissions from this event were below the reportable quantity. As a result, this incident is identified as a non-reportable emissions event. | Operations immediately responded to stop the leak. A clamp was installed and the leak was stopped. | Emissions estimates are based on engineering estimate and judgment, process conditions, and material composition. | 01/21/2018 07:32 PM | 0 | 0 | 0
276764 | RN100216977 | BASF TOTAL FINA NAFTA REGION OLEFINS COMPLEX | ON SH 366 GATE 99 AT INTX N HIGHWAY 366 & HIGHWAY 73 | JEFFERSON | 10 | 01/21/2018 0:15 | 01/21/2018 5:00 | EMISSIONS EVENT | Fugitive | F-1 | Toluene | 2.04 |  |  | POUNDS | 0 |  | 36644/PSDTX903M2/N007 |  | The Port Arthur Site experienced an incident due to a failure of the wet flare line leaking material to the atmosphere. After further review, it was determined the emissions from this event were below the reportable quantity. As a result, this incident is identified as a non-reportable emissions event. | Operations immediately responded to stop the leak. A clamp was installed and the leak was stopped. | Emissions estimates are based on engineering estimate and judgment, process conditions, and material composition. | 01/21/2018 07:32 PM | 0 | 0 | 0
276764 | RN100216977 | BASF TOTAL FINA NAFTA REGION OLEFINS COMPLEX | ON SH 366 GATE 99 AT INTX N HIGHWAY 366 & HIGHWAY 73 | JEFFERSON | 10 | 01/21/2018 0:15 | 01/21/2018 5:00 | EMISSIONS EVENT | Fugitive | F-1 | Xylene (mixed isomers) | 0.54 |  |  | POUNDS | 0 |  | 36644/PSDTX903M2/N007 |  | The Port Arthur Site experienced an incident due to a failure of the wet flare line leaking material to the atmosphere. After further review, it was determined the emissions from this event were below the reportable quantity. As a result, this incident is identified as a non-reportable emissions event. | Operations immediately responded to stop the leak. A clamp was installed and the leak was stopped. | Emissions estimates are based on engineering estimate and judgment, process conditions, and material composition. | 01/21/2018 07:32 PM | 0 | 0 | 0
276763 | RN100633650 | LYONDELL CHEMICAL CHANNELVIEW | 2502 SHELDON RD; CHANNELVIEW, TX 77530 | HARRIS | 12 | 01/20/2018 22:25 | 01/21/2018 17:30 | EMISSIONS EVENT | POSM 2 Continuous Flare | EFL68491 | Propylene oxide | 89 |  |  | POUNDS | 0 |  | NSR Permit # 19613 |  | A pressure relief device relieved to the flare system. After a thorough investigation, engineering calculations show that no reportable quantities were exceeded as a result of this incident. | The pressure relief valve was isolated. | Engineering estimates. | 01/21/2018 06:13 PM | 0 | 0 | 0
276762 | RN105476691 | KRIPPLE KREEK GAS PLANT | 1988 BRIAR CREEK RD BOWIE | MONTAGUE | 3 | 01/22/2018 11:14 | 01/22/2018 19:50 | MAINTENANCE | Thermal Oxidizer | TOX | Benzene | 14.56 |  |  | POUNDS | 0 |  | No specific emissions authorizations for this facility |  | Operations brought the TOX down for maintenance. | Operations worked continuously to minimize emissions. | Flow X most recent analysis | 01/21/2018 05:23 PM | 0 | 0 | 0
276762 | RN105476691 | KRIPPLE KREEK GAS PLANT | 1988 BRIAR CREEK RD BOWIE | MONTAGUE | 3 | 01/22/2018 11:14 | 01/22/2018 19:50 | MAINTENANCE | Thermal Oxidizer | TOX | Butane, i | 6.29 |  |  | POUNDS | 0 |  | No specific emissions authorizations for this facility |  | Operations brought the TOX down for maintenance. | Operations worked continuously to minimize emissions. | Flow X most recent analysis | 01/21/2018 05:23 PM | 0 | 0 | 0
276762 | RN105476691 | KRIPPLE KREEK GAS PLANT | 1988 BRIAR CREEK RD BOWIE | MONTAGUE | 3 | 01/22/2018 11:14 | 01/22/2018 19:50 | MAINTENANCE | Thermal Oxidizer | TOX | Butane, N- | 39.92 |  |  | POUNDS | 0 |  | No specific emissions authorizations for this facility |  | Operations brought the TOX down for maintenance. | Operations worked continuously to minimize emissions. | Flow X most recent analysis | 01/21/2018 05:23 PM | 0 | 0 | 0
276762 | RN105476691 | KRIPPLE KREEK GAS PLANT | 1988 BRIAR CREEK RD BOWIE | MONTAGUE | 3 | 01/22/2018 11:14 | 01/22/2018 19:50 | MAINTENANCE | Thermal Oxidizer | TOX | Ethyl Benzene | 0.22 |  |  | POUNDS | 0 |  | No specific emissions authorizations for this facility |  | Operations brought the TOX down for maintenance. | Operations worked continuously to minimize emissions. | Flow X most recent analysis | 01/21/2018 05:23 PM | 0 | 0 | 0
276762 | RN105476691 | KRIPPLE KREEK GAS PLANT | 1988 BRIAR CREEK RD BOWIE | MONTAGUE | 3 | 01/22/2018 11:14 | 01/22/2018 19:50 | MAINTENANCE | Thermal Oxidizer | TOX | Heptane (or n-) | 61.93 |  |  | POUNDS | 0 |  | No specific emissions authorizations for this facility |  | Operations brought the TOX down for maintenance. | Operations worked continuously to minimize emissions. | Flow X most recent analysis | 01/21/2018 05:23 PM | 0 | 0 | 0
276762 | RN105476691 | KRIPPLE KREEK GAS PLANT | 1988 BRIAR CREEK RD BOWIE | MONTAGUE | 3 | 01/22/2018 11:14 | 01/22/2018 19:50 | MAINTENANCE | Thermal Oxidizer | TOX | Hexane | 65.35 |  |  | POUNDS | 0 |  | No specific emissions authorizations for this facility |  | Operations brought the TOX down for maintenance. | Operations worked continuously to minimize emissions. | Flow X most recent analysis | 01/21/2018 05:23 PM | 0 | 0 | 0
276762 | RN105476691 | KRIPPLE KREEK GAS PLANT | 1988 BRIAR CREEK RD BOWIE | MONTAGUE | 3 | 01/22/2018 11:14 | 01/22/2018 19:50 | MAINTENANCE | Thermal Oxidizer | TOX | i-pentane | 16.29 |  |  | POUNDS | 0 |  | No specific emissions authorizations for this facility |  | Operations brought the TOX down for maintenance. | Operations worked continuously to minimize emissions. | Flow X most recent analysis | 01/21/2018 05:23 PM | 0 | 0 | 0
276762 | RN105476691 | KRIPPLE KREEK GAS PLANT | 1988 BRIAR CREEK RD BOWIE | MONTAGUE | 3 | 01/22/2018 11:14 | 01/22/2018 19:50 | MAINTENANCE | Thermal Oxidizer | TOX | Nonane | 1.42 |  |  | POUNDS | 0 |  | No specific emissions authorizations for this facility |  | Operations brought the TOX down for maintenance. | Operations worked continuously to minimize emissions. | Flow X most recent analysis | 01/21/2018 05:23 PM | 0 | 0 | 0
276762 | RN105476691 | KRIPPLE KREEK GAS PLANT | 1988 BRIAR CREEK RD BOWIE | MONTAGUE | 3 | 01/22/2018 11:14 | 01/22/2018 19:50 | MAINTENANCE | Thermal Oxidizer | TOX | Octane | 15.26 |  |  | POUNDS | 0 |  | No specific emissions authorizations for this facility |  | Operations brought the TOX down for maintenance. | Operations worked continuously to minimize emissions. | Flow X most recent analysis | 01/21/2018 05:23 PM | 0 | 0 | 0
276762 | RN105476691 | KRIPPLE KREEK GAS PLANT | 1988 BRIAR CREEK RD BOWIE | MONTAGUE | 3 | 01/22/2018 11:14 | 01/22/2018 19:50 | MAINTENANCE | Thermal Oxidizer | TOX | Pentanes | 26.37 |  |  | POUNDS | 0 |  | No specific emissions authorizations for this facility |  | Operations brought the TOX down for maintenance. | Operations worked continuously to minimize emissions. | Flow X most recent analysis | 01/21/2018 05:23 PM | 0 | 0 | 0
276762 | RN105476691 | KRIPPLE KREEK GAS PLANT | 1988 BRIAR CREEK RD BOWIE | MONTAGUE | 3 | 01/22/2018 11:14 | 01/22/2018 19:50 | MAINTENANCE | Thermal Oxidizer | TOX | Propane | 50.64 |  |  | POUNDS | 0 |  | No specific emissions authorizations for this facility |  | Operations brought the TOX down for maintenance. | Operations worked continuously to minimize emissions. | Flow X most recent analysis | 01/21/2018 05:23 PM | 0 | 0 | 0
276762 | RN105476691 | KRIPPLE KREEK GAS PLANT | 1988 BRIAR CREEK RD BOWIE | MONTAGUE | 3 | 01/22/2018 11:14 | 01/22/2018 19:50 | MAINTENANCE | Thermal Oxidizer | TOX | Toluene | 6.74 |  |  | POUNDS | 0 |  | No specific emissions authorizations for this facility |  | Operations brought the TOX down for maintenance. | Operations worked continuously to minimize emissions. | Flow X most recent analysis | 01/21/2018 05:23 PM | 0 | 0 | 0
276762 | RN105476691 | KRIPPLE KREEK GAS PLANT | 1988 BRIAR CREEK RD BOWIE | MONTAGUE | 3 | 01/22/2018 11:14 | 01/22/2018 19:50 | MAINTENANCE | Thermal Oxidizer | TOX | Xylene | 0.38 |  |  | POUNDS | 0 |  | No specific emissions authorizations for this facility |  | Operations brought the TOX down for maintenance. | Operations worked continuously to minimize emissions. | Flow X most recent analysis | 01/21/2018 05:23 PM | 0 | 0 | 0
276761 | RN100211259 | PASADENA MARKETING TERMINAL | 1320 W SHAW AVE; PASADENA, TX 77506 | HARRIS | 12 | 01/20/2018 14:40 | 01/30/2018 11:30 | EMISSIONS EVENT | Tank 6 Storage Tank Vent | T6-W | Benzene | 9.2238 |  |  | POUNDS | 10 | POUNDS | Permit No. 40972 |  | Internal floating roof failed, causing roof to sink and allowing product on top of roof. After further review with more accurate data, actual emissions from the event were NON-REPORTABLE. | The facility immediately started removing product from tank, is continuously monitoring tank farm for elevated LEL readings and is setting up fence-line monitoring. After further review with more accurate data, actual emissions from the event were NON-REPORTABLE. | AP-42 calculation methodology for emissions losses from fixed roof tanks. After further review with more accurate data, actual emissions from the event were NON-REPORTABLE. | 01/21/2018 05:06 PM | 0 | 0 | 0
276761 | RN100211259 | PASADENA MARKETING TERMINAL | 1320 W SHAW AVE; PASADENA, TX 77506 | HARRIS | 12 | 01/20/2018 14:40 | 01/30/2018 11:30 | EMISSIONS EVENT | Tank 6 Storage Tank Vent | T6-W | Trimethylbenzene, 1,2,4- | 0.58553 |  |  | POUNDS | 100 | POUNDS | Permit No. 40972 |  | Internal floating roof failed, causing roof to sink and allowing product on top of roof. After further review with more accurate data, actual emissions from the event were NON-REPORTABLE. | The facility immediately started removing product from tank, is continuously monitoring tank farm for elevated LEL readings and is setting up fence-line monitoring. After further review with more accurate data, actual emissions from the event were NON-REPORTABLE. | AP-42 calculation methodology for emissions losses from fixed roof tanks. After further review with more accurate data, actual emissions from the event were NON-REPORTABLE. | 01/21/2018 05:06 PM | 0 | 0 | 0
276761 | RN100211259 | PASADENA MARKETING TERMINAL | 1320 W SHAW AVE; PASADENA, TX 77506 | HARRIS | 12 | 01/20/2018 14:40 | 01/30/2018 11:30 | EMISSIONS EVENT | Tank 6 Storage Tank Vent | T6-W | Xylene (mixed isomers) | 7.8231 |  |  | POUNDS | 100 | POUNDS | Permit No. 40972 |  | Internal floating roof failed, causing roof to sink and allowing product on top of roof. After further review with more accurate data, actual emissions from the event were NON-REPORTABLE. | The facility immediately started removing product from tank, is continuously monitoring tank farm for elevated LEL readings and is setting up fence-line monitoring. After further review with more accurate data, actual emissions from the event were NON-REPORTABLE. | AP-42 calculation methodology for emissions losses from fixed roof tanks. After further review with more accurate data, actual emissions from the event were NON-REPORTABLE. | 01/21/2018 05:06 PM | 0 | 0 | 0
276760 | RN106136997 | BEDINGER SOUTH 1H | FM 730 1.3 MI N OF HIGHWAY 180 | PARKER | 4 | 01/21/2018 2:00 | 01/21/2018 7:40 | EMISSIONS EVENT | Facility |  | VOC (Unspecified) | 5470 |  |  | POUNDS | 20.855 | TONS/YR | PBR 144999 |  | 1" swedge on piping at compressor broke due to metal fatigue and vibration on the compressor releasing 5,470 lbs VOC. | Compressor was shutdown and swedge was replaced with a bushing to increase durability. | Orifice equation using pressure to calculate volume of gas released. A representative gas analysis was used to determine VOC amount. | 01/21/2018 11:20 AM | 0 | 0 | 0
276759 | RN102572211 | CEDAR LAKE BOOSTER STATION | FROM LOOP HEAD E ON TX 83 FOR 9.0 MI TURN RIGHT ON FM1067 AND GO 4.8 MI TURN LEFT GO 0.5 MI TO SITE | GAINES | 7 | 01/20/2018 17:30 | 01/20/2018 20:30 | EMISSIONS EVENT | FLARE | EPN 22 | Carbon Monoxide | 650 |  |  | POUNDS | 0 |  | N/A |  | DURING NIGHT TIME OPERATIONS THE CEDAR LAKE COMPRESSION FACILITY SHUT DOWN ON LOW INSTRUMENT AIR PRESSURE, ROUTING ITS INLET TO FLARE. | MALLET CONTROL ROOM RECEIVED AN ALARM THAT THE CEDAR LAKE COMPRESSION FACILITY HAD SHUT DOWN. CALL OUT SERVICES RESPONDED IMMEDIATELY AND CONTACTED THE OPERATOR ON CALL. OPERATIONS RESPONDED TO LOCATION AND UPON TROUBLESHOOTING OPERATIONS FOUND THAT THE FACILITY HAD SHUT DOWN ON LOW INSTRUMENT AIR PRESSURE. OPERATIONS PUT THE RENTAL AIR COMPRESSOR ONLINE AND WHEN ENOUGH PRESSURE WAS BUILT UP OPERATIONS PUT THE FACILITY BACK ONLINE, ELIMINATING THE EMISSION. COMPANY AIR COMPRESOR MECHANIC WAS CONTACTED TO CHECK THE BEARINGS. MECHANIC ARRIVED ON LOCATION AND REPLACED THE BEARING IN THE SOUTH AIR COMPRESSOR. ONCE ALL REPAIRS WERE COMPLETED THE SOUTH AIR COMPRESSOR WAS PUT BACK ONLINE AND THE RENTAL WAS TAKEN DOWN, ELIMINATING THE EMISSION. | Emissions Calculations: NOx = MCF flared x NOx factor from RG-109 x BTU/scf x 1000 scf/MCF x MMBTU/1000000 BTU CO = MCF flared x CO factor from RG-109 x BTU/scf x 1000 scf/MCF x MMBTU/1000000 BTU Gas was flared to reduce the hydrocarbon and/or H2S emissions to the atmosphere. NMNE NG = MCF flared x 50 lb/mole x mole/.379 MCF x mol % NMNE NG x 0.02 NMNE NG % = 100% - Methane % - Ethane % - Carbon Dioxide % - Nitrogen % H2S = MCF flared x 34 lb/mole x mole/.379 MCF x mol % H2S/100 x 0.02 SO2 = MCF flared x 64 lb/mole x mole/.379 MCF x mol % H2S/100 x 0.98 Total Vol Flared (MCF): 5,907 Volume is: Calculated % H2S: 0.54 BTU / Cu Ft: 200.29 % NMNE: 4.22 LAT: 32*50'52" LONG: 102*14'42" UTM Zone East North | 01/20/2018 10:59 PM | 0 | 0 | 0
276759 | RN102572211 | CEDAR LAKE BOOSTER STATION | FROM LOOP HEAD E ON TX 83 FOR 9.0 MI TURN RIGHT ON FM1067 AND GO 4.8 MI TURN LEFT GO 0.5 MI TO SITE | GAINES | 7 | 01/20/2018 17:30 | 01/20/2018 20:30 | EMISSIONS EVENT | FLARE | EPN 22 | Hydrogen Sulfide | 54.6 |  |  | POUNDS | 0 |  | N/A |  | DURING NIGHT TIME OPERATIONS THE CEDAR LAKE COMPRESSION FACILITY SHUT DOWN ON LOW INSTRUMENT AIR PRESSURE, ROUTING ITS INLET TO FLARE. | MALLET CONTROL ROOM RECEIVED AN ALARM THAT THE CEDAR LAKE COMPRESSION FACILITY HAD SHUT DOWN. CALL OUT SERVICES RESPONDED IMMEDIATELY AND CONTACTED THE OPERATOR ON CALL. OPERATIONS RESPONDED TO LOCATION AND UPON TROUBLESHOOTING OPERATIONS FOUND THAT THE FACILITY HAD SHUT DOWN ON LOW INSTRUMENT AIR PRESSURE. OPERATIONS PUT THE RENTAL AIR COMPRESSOR ONLINE AND WHEN ENOUGH PRESSURE WAS BUILT UP OPERATIONS PUT THE FACILITY BACK ONLINE, ELIMINATING THE EMISSION. COMPANY AIR COMPRESOR MECHANIC WAS CONTACTED TO CHECK THE BEARINGS. MECHANIC ARRIVED ON LOCATION AND REPLACED THE BEARING IN THE SOUTH AIR COMPRESSOR. ONCE ALL REPAIRS WERE COMPLETED THE SOUTH AIR COMPRESSOR WAS PUT BACK ONLINE AND THE RENTAL WAS TAKEN DOWN, ELIMINATING THE EMISSION. | Emissions Calculations: NOx = MCF flared x NOx factor from RG-109 x BTU/scf x 1000 scf/MCF x MMBTU/1000000 BTU CO = MCF flared x CO factor from RG-109 x BTU/scf x 1000 scf/MCF x MMBTU/1000000 BTU Gas was flared to reduce the hydrocarbon and/or H2S emissions to the atmosphere. NMNE NG = MCF flared x 50 lb/mole x mole/.379 MCF x mol % NMNE NG x 0.02 NMNE NG % = 100% - Methane % - Ethane % - Carbon Dioxide % - Nitrogen % H2S = MCF flared x 34 lb/mole x mole/.379 MCF x mol % H2S/100 x 0.02 SO2 = MCF flared x 64 lb/mole x mole/.379 MCF x mol % H2S/100 x 0.98 Total Vol Flared (MCF): 5,907 Volume is: Calculated % H2S: 0.54 BTU / Cu Ft: 200.29 % NMNE: 4.22 LAT: 32*50'52" LONG: 102*14'42" UTM Zone East North | 01/20/2018 10:59 PM | 0 | 0 | 0
276759 | RN102572211 | CEDAR LAKE BOOSTER STATION | FROM LOOP HEAD E ON TX 83 FOR 9.0 MI TURN RIGHT ON FM1067 AND GO 4.8 MI TURN LEFT GO 0.5 MI TO SITE | GAINES | 7 | 01/20/2018 17:30 | 01/20/2018 20:30 | EMISSIONS EVENT | FLARE | EPN 22 | Non-Methane Non-Ethane Natural Gas | 628 |  |  | POUNDS | 0 |  | N/A |  | DURING NIGHT TIME OPERATIONS THE CEDAR LAKE COMPRESSION FACILITY SHUT DOWN ON LOW INSTRUMENT AIR PRESSURE, ROUTING ITS INLET TO FLARE. | MALLET CONTROL ROOM RECEIVED AN ALARM THAT THE CEDAR LAKE COMPRESSION FACILITY HAD SHUT DOWN. CALL OUT SERVICES RESPONDED IMMEDIATELY AND CONTACTED THE OPERATOR ON CALL. OPERATIONS RESPONDED TO LOCATION AND UPON TROUBLESHOOTING OPERATIONS FOUND THAT THE FACILITY HAD SHUT DOWN ON LOW INSTRUMENT AIR PRESSURE. OPERATIONS PUT THE RENTAL AIR COMPRESSOR ONLINE AND WHEN ENOUGH PRESSURE WAS BUILT UP OPERATIONS PUT THE FACILITY BACK ONLINE, ELIMINATING THE EMISSION. COMPANY AIR COMPRESOR MECHANIC WAS CONTACTED TO CHECK THE BEARINGS. MECHANIC ARRIVED ON LOCATION AND REPLACED THE BEARING IN THE SOUTH AIR COMPRESSOR. ONCE ALL REPAIRS WERE COMPLETED THE SOUTH AIR COMPRESSOR WAS PUT BACK ONLINE AND THE RENTAL WAS TAKEN DOWN, ELIMINATING THE EMISSION. | Emissions Calculations: NOx = MCF flared x NOx factor from RG-109 x BTU/scf x 1000 scf/MCF x MMBTU/1000000 BTU CO = MCF flared x CO factor from RG-109 x BTU/scf x 1000 scf/MCF x MMBTU/1000000 BTU Gas was flared to reduce the hydrocarbon and/or H2S emissions to the atmosphere. NMNE NG = MCF flared x 50 lb/mole x mole/.379 MCF x mol % NMNE NG x 0.02 NMNE NG % = 100% - Methane % - Ethane % - Carbon Dioxide % - Nitrogen % H2S = MCF flared x 34 lb/mole x mole/.379 MCF x mol % H2S/100 x 0.02 SO2 = MCF flared x 64 lb/mole x mole/.379 MCF x mol % H2S/100 x 0.98 Total Vol Flared (MCF): 5,907 Volume is: Calculated % H2S: 0.54 BTU / Cu Ft: 200.29 % NMNE: 4.22 LAT: 32*50'52" LONG: 102*14'42" UTM Zone East North | 01/20/2018 10:59 PM | 0 | 0 | 0
276759 | RN102572211 | CEDAR LAKE BOOSTER STATION | FROM LOOP HEAD E ON TX 83 FOR 9.0 MI TURN RIGHT ON FM1067 AND GO 4.8 MI TURN LEFT GO 0.5 MI TO SITE | GAINES | 7 | 01/20/2018 17:30 | 01/20/2018 20:30 | EMISSIONS EVENT | FLARE | EPN 22 | Oxides of Nitrogen (NOx) | 75.8 |  |  | POUNDS | 0 |  | N/A |  | DURING NIGHT TIME OPERATIONS THE CEDAR LAKE COMPRESSION FACILITY SHUT DOWN ON LOW INSTRUMENT AIR PRESSURE, ROUTING ITS INLET TO FLARE. | MALLET CONTROL ROOM RECEIVED AN ALARM THAT THE CEDAR LAKE COMPRESSION FACILITY HAD SHUT DOWN. CALL OUT SERVICES RESPONDED IMMEDIATELY AND CONTACTED THE OPERATOR ON CALL. OPERATIONS RESPONDED TO LOCATION AND UPON TROUBLESHOOTING OPERATIONS FOUND THAT THE FACILITY HAD SHUT DOWN ON LOW INSTRUMENT AIR PRESSURE. OPERATIONS PUT THE RENTAL AIR COMPRESSOR ONLINE AND WHEN ENOUGH PRESSURE WAS BUILT UP OPERATIONS PUT THE FACILITY BACK ONLINE, ELIMINATING THE EMISSION. COMPANY AIR COMPRESOR MECHANIC WAS CONTACTED TO CHECK THE BEARINGS. MECHANIC ARRIVED ON LOCATION AND REPLACED THE BEARING IN THE SOUTH AIR COMPRESSOR. ONCE ALL REPAIRS WERE COMPLETED THE SOUTH AIR COMPRESSOR WAS PUT BACK ONLINE AND THE RENTAL WAS TAKEN DOWN, ELIMINATING THE EMISSION. | Emissions Calculations: NOx = MCF flared x NOx factor from RG-109 x BTU/scf x 1000 scf/MCF x MMBTU/1000000 BTU CO = MCF flared x CO factor from RG-109 x BTU/scf x 1000 scf/MCF x MMBTU/1000000 BTU Gas was flared to reduce the hydrocarbon and/or H2S emissions to the atmosphere. NMNE NG = MCF flared x 50 lb/mole x mole/.379 MCF x mol % NMNE NG x 0.02 NMNE NG % = 100% - Methane % - Ethane % - Carbon Dioxide % - Nitrogen % H2S = MCF flared x 34 lb/mole x mole/.379 MCF x mol % H2S/100 x 0.02 SO2 = MCF flared x 64 lb/mole x mole/.379 MCF x mol % H2S/100 x 0.98 Total Vol Flared (MCF): 5,907 Volume is: Calculated % H2S: 0.54 BTU / Cu Ft: 200.29 % NMNE: 4.22 LAT: 32*50'52" LONG: 102*14'42" UTM Zone East North | 01/20/2018 10:59 PM | 0 | 0 | 0
276759 | RN102572211 | CEDAR LAKE BOOSTER STATION | FROM LOOP HEAD E ON TX 83 FOR 9.0 MI TURN RIGHT ON FM1067 AND GO 4.8 MI TURN LEFT GO 0.5 MI TO SITE | GAINES | 7 | 01/20/2018 17:30 | 01/20/2018 20:30 | EMISSIONS EVENT | FLARE | EPN 22 | Sulfur dioxide | 5037 |  |  | POUNDS | 0 |  | N/A |  | DURING NIGHT TIME OPERATIONS THE CEDAR LAKE COMPRESSION FACILITY SHUT DOWN ON LOW INSTRUMENT AIR PRESSURE, ROUTING ITS INLET TO FLARE. | MALLET CONTROL ROOM RECEIVED AN ALARM THAT THE CEDAR LAKE COMPRESSION FACILITY HAD SHUT DOWN. CALL OUT SERVICES RESPONDED IMMEDIATELY AND CONTACTED THE OPERATOR ON CALL. OPERATIONS RESPONDED TO LOCATION AND UPON TROUBLESHOOTING OPERATIONS FOUND THAT THE FACILITY HAD SHUT DOWN ON LOW INSTRUMENT AIR PRESSURE. OPERATIONS PUT THE RENTAL AIR COMPRESSOR ONLINE AND WHEN ENOUGH PRESSURE WAS BUILT UP OPERATIONS PUT THE FACILITY BACK ONLINE, ELIMINATING THE EMISSION. COMPANY AIR COMPRESOR MECHANIC WAS CONTACTED TO CHECK THE BEARINGS. MECHANIC ARRIVED ON LOCATION AND REPLACED THE BEARING IN THE SOUTH AIR COMPRESSOR. ONCE ALL REPAIRS WERE COMPLETED THE SOUTH AIR COMPRESSOR WAS PUT BACK ONLINE AND THE RENTAL WAS TAKEN DOWN, ELIMINATING THE EMISSION. | Emissions Calculations: NOx = MCF flared x NOx factor from RG-109 x BTU/scf x 1000 scf/MCF x MMBTU/1000000 BTU CO = MCF flared x CO factor from RG-109 x BTU/scf x 1000 scf/MCF x MMBTU/1000000 BTU Gas was flared to reduce the hydrocarbon and/or H2S emissions to the atmosphere. NMNE NG = MCF flared x 50 lb/mole x mole/.379 MCF x mol % NMNE NG x 0.02 NMNE NG % = 100% - Methane % - Ethane % - Carbon Dioxide % - Nitrogen % H2S = MCF flared x 34 lb/mole x mole/.379 MCF x mol % H2S/100 x 0.02 SO2 = MCF flared x 64 lb/mole x mole/.379 MCF x mol % H2S/100 x 0.98 Total Vol Flared (MCF): 5,907 Volume is: Calculated % H2S: 0.54 BTU / Cu Ft: 200.29 % NMNE: 4.22 LAT: 32*50'52" LONG: 102*14'42" UTM Zone East North | 01/20/2018 10:59 PM | 0 | 0 | 0
276758 | RN100754779 | SMURFIT KAPPA NORTH AMERICA FORNEY MILL | 1 MILE S OF FORNEY ON E HWY 80 | KAUFMAN | 4 | 01/20/2018 12:30 | 01/20/2018 12:36 | EXCESS OPACITY | Wood Fired Boiler Stack | WBLR | Opacity | 28.77 |  |  | % OPACITY | 10 | % OPACITY | NSR Permit 80892 |  | On Saturday January 20, 2018 at 12:28pm the wood boiler tripped due to a false low-low steam drum level alarm. At the time of the trip wood was burning on the grate, the Electrostatic Precipitator was automatically shut off because the oxygen level in the boiler exceeded the safe operating level of the ESP. With the ESP shut down it was unable to remove particles from the air stream. This caused the opacity to go up. The operator shut down all fans but not in time to prevent some particles from leaving the stack. | Fuel was cut and all boiler fans were shut down. We will investigate the cause of the false level reading and see what corrective actions can be taken to prevent a future occurrence. | COMS. | 01/20/2018 10:07 PM | 0 | 0 | 0
276757 | RN103952925 | EMPEROR COMPRESSOR STATION | 4.3 MI N ON SH 18 4.5 MI E ON FM 874 1.0 MI N ON FM 1218 SITE ENTRANCE ON THE LEFT SIDE OF RD | WINKLER | 7 | 01/19/2018 23:15 | 01/20/2018 23:15 | EMISSIONS EVENT | Emergency LP Flare | FL-1 | Carbon Monoxide | 756 |  |  | POUNDS | 0 |  | 70070 |  | Lost booster #202 due to battery and valve issues #24 down for vibration sensor maintenace. #20 down for oil filter change. | Still working on getting a Second Low pressure unit available To pull field pressure down. Mechanics and I&e working on units. | Flow meter and gas analysis used to determine release amounts. | 01/20/2018 07:32 PM | 0 | 0 | 0
276757 | RN103952925 | EMPEROR COMPRESSOR STATION | 4.3 MI N ON SH 18 4.5 MI E ON FM 874 1.0 MI N ON FM 1218 SITE ENTRANCE ON THE LEFT SIDE OF RD | WINKLER | 7 | 01/19/2018 23:15 | 01/20/2018 23:15 | EMISSIONS EVENT | Emergency LP Flare | FL-1 | Hydrogen Sulfide | 18 |  |  | POUNDS | 0 |  | 70070 |  | Lost booster #202 due to battery and valve issues #24 down for vibration sensor maintenace. #20 down for oil filter change. | Still working on getting a Second Low pressure unit available To pull field pressure down. Mechanics and I&e working on units. | Flow meter and gas analysis used to determine release amounts. | 01/20/2018 07:32 PM | 0 | 0 | 0
276757 | RN103952925 | EMPEROR COMPRESSOR STATION | 4.3 MI N ON SH 18 4.5 MI E ON FM 874 1.0 MI N ON FM 1218 SITE ENTRANCE ON THE LEFT SIDE OF RD | WINKLER | 7 | 01/19/2018 23:15 | 01/20/2018 23:15 | EMISSIONS EVENT | Emergency LP Flare | FL-1 | Natural Gas VOCs | 598 |  |  | POUNDS | 0 |  | 70070 |  | Lost booster #202 due to battery and valve issues #24 down for vibration sensor maintenace. #20 down for oil filter change. | Still working on getting a Second Low pressure unit available To pull field pressure down. Mechanics and I&e working on units. | Flow meter and gas analysis used to determine release amounts. | 01/20/2018 07:32 PM | 0 | 0 | 0
276757 | RN103952925 | EMPEROR COMPRESSOR STATION | 4.3 MI N ON SH 18 4.5 MI E ON FM 874 1.0 MI N ON FM 1218 SITE ENTRANCE ON THE LEFT SIDE OF RD | WINKLER | 7 | 01/19/2018 23:15 | 01/20/2018 23:15 | EMISSIONS EVENT | Emergency LP Flare | FL-1 | Nitrogen Oxides | 379 |  |  | POUNDS | 0 |  | 70070 |  | Lost booster #202 due to battery and valve issues #24 down for vibration sensor maintenace. #20 down for oil filter change. | Still working on getting a Second Low pressure unit available To pull field pressure down. Mechanics and I&e working on units. | Flow meter and gas analysis used to determine release amounts. | 01/20/2018 07:32 PM | 0 | 0 | 0
276757 | RN103952925 | EMPEROR COMPRESSOR STATION | 4.3 MI N ON SH 18 4.5 MI E ON FM 874 1.0 MI N ON FM 1218 SITE ENTRANCE ON THE LEFT SIDE OF RD | WINKLER | 7 | 01/19/2018 23:15 | 01/20/2018 23:15 | EMISSIONS EVENT | Emergency LP Flare | FL-1 | Sulfur dioxide | 1652 |  |  | POUNDS | 0 |  | 70070 |  | Lost booster #202 due to battery and valve issues #24 down for vibration sensor maintenace. #20 down for oil filter change. | Still working on getting a Second Low pressure unit available To pull field pressure down. Mechanics and I&e working on units. | Flow meter and gas analysis used to determine release amounts. | 01/20/2018 07:32 PM | 0 | 0 | 0
276756 | RN100209394 | STILES BOOSTER STATION | SOUTH ON FM 137 TO FM 33, N ON FM 33 FOR 2MI STILES TX 76932 | REAGAN | 8 | 01/20/2018 7:44 | 01/20/2018 19:49 | EMISSIONS EVENT | Upset Vent | PROCESS-1 | Hydrogen Sulfide | 0.15 |  |  | POUNDS | 0 |  | NA |  | Intermittent field gas venting occurred at the Stiles Booster Station when the Unit #1 continued to shut down on high discharge pressure or low discharge pressure caused by ice in sensing line giving the unit a false reading. Field gas venting occurred for 12 hours and 5 minutes over a 26 hour period. | The sensing line was disconnected and methanol was run through to clear the blockage, reconnected, reset and Unit #1 was returned to service. | Emissions based upon metered gas volume, H2S gas analysis and event duration. Calculations based upon TCEQ guidance document known as RG-109. | 01/20/2018 05:15 PM | 0 | 0 | 0
276756 | RN100209394 | STILES BOOSTER STATION | SOUTH ON FM 137 TO FM 33, N ON FM 33 FOR 2MI STILES TX 76932 | REAGAN | 8 | 01/20/2018 7:44 | 01/20/2018 19:49 | EMISSIONS EVENT | Upset Vent | PROCESS-1 | NATURAL GAS | 34645.97 |  |  | POUNDS | 0 |  | NA |  | Intermittent field gas venting occurred at the Stiles Booster Station when the Unit #1 continued to shut down on high discharge pressure or low discharge pressure caused by ice in sensing line giving the unit a false reading. Field gas venting occurred for 12 hours and 5 minutes over a 26 hour period. | The sensing line was disconnected and methanol was run through to clear the blockage, reconnected, reset and Unit #1 was returned to service. | Emissions based upon metered gas volume, H2S gas analysis and event duration. Calculations based upon TCEQ guidance document known as RG-109. | 01/20/2018 05:15 PM | 0 | 0 | 0
276755 | RN100209451 | PORT ARTHUR REFINERY | 2555 SAVANNAH AVE; PORT ARTHUR, TX 77640 | JEFFERSON | 10 | 01/20/2018 5:00 | 01/20/2018 18:32 | EMISSIONS EVENT | ARU No. 4 Fugitive Emissions (Tank 2141) | FARU4 | Hydrogen Sulfide | 121.71 |  |  | POUNDS | 0 |  | Permit 8404 |  | The Motiva Port Arthur Refinery experienced a process incident that resulted in emissions in excess of reportable quantities due to vapor recovery issues related to freezing weather conditions. | Operations took immediate action to stabilize the unit and reduce emissions. | Engineering Calculations. | 01/20/2018 02:06 PM | 0 | 0 | 0
276754 | RN102323268 | ENTERPRISE MONT BELVIEU COMPLEX | 10207 FM 1942 RD; MONT BELVIEU, TX 77521 | CHAMBERS | 12 | 01/19/2018 12:40 | 01/20/2018 14:40 | EMISSIONS EVENT | Cooling Tower | FL-1 | Propane | 0.05 |  |  | POUNDS | 2 | LBS/HR | Permit 5581 (as VOC) |  | An emission event resulted in flaring. | The South Plant flare was operated and maintained to ensure good combustion of hydrocarbons. | The emissions in this report are based on HRVOC data, engineering calculations, and TCEQ approved methodologies. | 01/20/2018 12:27 PM | 0 | 0 | 0
276754 | RN102323268 | ENTERPRISE MONT BELVIEU COMPLEX | 10207 FM 1942 RD; MONT BELVIEU, TX 77521 | CHAMBERS | 12 | 01/19/2018 12:40 | 01/20/2018 14:40 | EMISSIONS EVENT | Cooling Tower | FL-1 | Propylene (Propene) | 155.68 |  |  | POUNDS | 2 | LBS/HR | Permit 5581 (as VOC) |  | An emission event resulted in flaring. | The South Plant flare was operated and maintained to ensure good combustion of hydrocarbons. | The emissions in this report are based on HRVOC data, engineering calculations, and TCEQ approved methodologies. | 01/20/2018 12:27 PM | 0 | 0 | 0
276754 | RN102323268 | ENTERPRISE MONT BELVIEU COMPLEX | 10207 FM 1942 RD; MONT BELVIEU, TX 77521 | CHAMBERS | 12 | 01/19/2018 12:40 | 01/20/2018 14:40 | EMISSIONS EVENT | Cooling Tower | FL-1 | Carbon Monoxide | 25.79 |  |  | POUNDS | 119.25 | LBS/HR | Permit # 76070 |  | An emission event resulted in flaring. | The South Plant flare was operated and maintained to ensure good combustion of hydrocarbons. | The emissions in this report are based on HRVOC data, engineering calculations, and TCEQ approved methodologies. | 01/20/2018 12:27 PM | 0 | 0 | 0
276754 | RN102323268 | ENTERPRISE MONT BELVIEU COMPLEX | 10207 FM 1942 RD; MONT BELVIEU, TX 77521 | CHAMBERS | 12 | 01/19/2018 12:40 | 01/20/2018 14:40 | EMISSIONS EVENT | Cooling Tower | FL-1 | Nitrogen oxide | 16.86 |  |  | POUNDS | 77.97 | LBS/HR | Permit # 76070 |  | An emission event resulted in flaring. | The South Plant flare was operated and maintained to ensure good combustion of hydrocarbons. | The emissions in this report are based on HRVOC data, engineering calculations, and TCEQ approved methodologies. | 01/20/2018 12:27 PM | 0 | 0 | 0
276754 | RN102323268 | ENTERPRISE MONT BELVIEU COMPLEX | 10207 FM 1942 RD; MONT BELVIEU, TX 77521 | CHAMBERS | 12 | 01/19/2018 12:40 | 01/20/2018 14:40 | EMISSIONS EVENT | Cooling Tower | FL-1 | Propane | 1.88 |  |  | POUNDS | 76.63 | LBS/HR | Permit # 76070 (as VOC) |  | An emission event resulted in flaring. | The South Plant flare was operated and maintained to ensure good combustion of hydrocarbons. | The emissions in this report are based on HRVOC data, engineering calculations, and TCEQ approved methodologies. | 01/20/2018 12:27 PM | 0 | 0 | 0
276754 | RN102323268 | ENTERPRISE MONT BELVIEU COMPLEX | 10207 FM 1942 RD; MONT BELVIEU, TX 77521 | CHAMBERS | 12 | 01/19/2018 12:40 | 01/20/2018 14:40 | EMISSIONS EVENT | Cooling Tower | FL-1 | Propylene (Propene) | 23.7 |  |  | POUNDS | 76.63 | LBS/HR | Permit # 76070 (as VOC) |  | An emission event resulted in flaring. | The South Plant flare was operated and maintained to ensure good combustion of hydrocarbons. | The emissions in this report are based on HRVOC data, engineering calculations, and TCEQ approved methodologies. | 01/20/2018 12:27 PM | 0 | 0 | 0
276752 | RN100219203 | GARLAND MUNICIPAL POWER - RAY OLINGER PLANT | 13835 COUNTY ROAD 489; NEVADA, TX 75173 | COLLIN | 4 | 01/16/2018 19:00 | 01/17/2018 10:00 | EMISSIONS EVENT | Olinger Unit #4 | S-5 | Nitrogen oxide | 645.9 |  |  | POUNDS | 31.63 | LBS/HR | 'No specific emissions authorizations for this facility' |  | Two solenoids failed due to cold weather. | Solenoids were replaced. | The 645.9 pounds of NOx represents the total pounds produced during the 15 hours of run time. During the 15 hours, only 8 hours had actual exceedances that were above the normal limit of 31.63 lbs/hour. | 01/19/2018 05:38 PM | 0 | 0 | 0
276746 | RN102584026 | VALERO PORT ARTHUR REFINERY | 1801 S GULFWAY DR; PORT ARTHUR, TX 77640 | JEFFERSON | 10 | 01/19/2018 8:15 | 01/19/2018 14:28 | EMISSIONS EVENT | FLARE-103B | E-22-FLARE | Butane, N- | 160.67 |  |  | POUNDS | 65.74 | LBS/HR | NSR 6825A Flare MAERT Subcap |  | In the Sat Gas Recovery Unit (SGRU 1242), the K2300A wet gas compressor tripped off due to a high level trip in the D-2300 suction drum. This trip overwhelmed the wet gas system and caused the 7043 flare gas recovery compressor to trip. Flaring occurred from Flares 15, 18, 20, 19, 22 and 103. | Operations put both P-2300A/B suction drum drips pumps in service to pull down the level in D-2300. After the level trip cleared, operations was able to start the K-2300A compressor stopping all flaring. | Engineering estimates, CEMS | 01/19/2018 03:49 PM | 0 | 0 | 0
276746 | RN102584026 | VALERO PORT ARTHUR REFINERY | 1801 S GULFWAY DR; PORT ARTHUR, TX 77640 | JEFFERSON | 10 | 01/19/2018 8:15 | 01/19/2018 14:28 | EMISSIONS EVENT | FLARE-103B | E-22-FLARE | Carbon Monoxide | 536.71 |  |  | POUNDS | 302.8 | LBS/HR | NSR 6825A Flare MAERT Subcap |  | In the Sat Gas Recovery Unit (SGRU 1242), the K2300A wet gas compressor tripped off due to a high level trip in the D-2300 suction drum. This trip overwhelmed the wet gas system and caused the 7043 flare gas recovery compressor to trip. Flaring occurred from Flares 15, 18, 20, 19, 22 and 103. | Operations put both P-2300A/B suction drum drips pumps in service to pull down the level in D-2300. After the level trip cleared, operations was able to start the K-2300A compressor stopping all flaring. | Engineering estimates, CEMS | 01/19/2018 03:49 PM | 0 | 0 | 0
276746 | RN102584026 | VALERO PORT ARTHUR REFINERY | 1801 S GULFWAY DR; PORT ARTHUR, TX 77640 | JEFFERSON | 10 | 01/19/2018 8:15 | 01/19/2018 14:28 | EMISSIONS EVENT | FLARE-103B | E-22-FLARE | Ethylene (gaseous) | 0.13 |  |  | POUNDS | 65.74 | LBS/HR | NSR 6825A Flare MAERT Subcap |  | In the Sat Gas Recovery Unit (SGRU 1242), the K2300A wet gas compressor tripped off due to a high level trip in the D-2300 suction drum. This trip overwhelmed the wet gas system and caused the 7043 flare gas recovery compressor to trip. Flaring occurred from Flares 15, 18, 20, 19, 22 and 103. | Operations put both P-2300A/B suction drum drips pumps in service to pull down the level in D-2300. After the level trip cleared, operations was able to start the K-2300A compressor stopping all flaring. | Engineering estimates, CEMS | 01/19/2018 03:49 PM | 0 | 0 | 0
276746 | RN102584026 | VALERO PORT ARTHUR REFINERY | 1801 S GULFWAY DR; PORT ARTHUR, TX 77640 | JEFFERSON | 10 | 01/19/2018 8:15 | 01/19/2018 14:28 | EMISSIONS EVENT | FLARE-103B | E-22-FLARE | Hydrogen Sulfide | 89.1 |  |  | POUNDS | 4.64 | LBS/HR | NSR Permit 6825A Site Wide Cap |  | In the Sat Gas Recovery Unit (SGRU 1242), the K2300A wet gas compressor tripped off due to a high level trip in the D-2300 suction drum. This trip overwhelmed the wet gas system and caused the 7043 flare gas recovery compressor to trip. Flaring occurred from Flares 15, 18, 20, 19, 22 and 103. | Operations put both P-2300A/B suction drum drips pumps in service to pull down the level in D-2300. After the level trip cleared, operations was able to start the K-2300A compressor stopping all flaring. | Engineering estimates, CEMS | 01/19/2018 03:49 PM | 0 | 0 | 0
276746 | RN102584026 | VALERO PORT ARTHUR REFINERY | 1801 S GULFWAY DR; PORT ARTHUR, TX 77640 | JEFFERSON | 10 | 01/19/2018 8:15 | 01/19/2018 14:28 | EMISSIONS EVENT | FLARE-103B | E-22-FLARE | Isobutane | 55.6 |  |  | POUNDS | 65.74 | LBS/HR | NSR 6825A Flare MAERT Subcap |  | In the Sat Gas Recovery Unit (SGRU 1242), the K2300A wet gas compressor tripped off due to a high level trip in the D-2300 suction drum. This trip overwhelmed the wet gas system and caused the 7043 flare gas recovery compressor to trip. Flaring occurred from Flares 15, 18, 20, 19, 22 and 103. | Operations put both P-2300A/B suction drum drips pumps in service to pull down the level in D-2300. After the level trip cleared, operations was able to start the K-2300A compressor stopping all flaring. | Engineering estimates, CEMS | 01/19/2018 03:49 PM | 0 | 0 | 0
276746 | RN102584026 | VALERO PORT ARTHUR REFINERY | 1801 S GULFWAY DR; PORT ARTHUR, TX 77640 | JEFFERSON | 10 | 01/19/2018 8:15 | 01/19/2018 14:28 | EMISSIONS EVENT | FLARE-103B | E-22-FLARE | Nitrogen Oxides | 105.2 |  |  | POUNDS | 43.93 | LBS/HR | NSR 6825A Flare MAERT Subcap |  | In the Sat Gas Recovery Unit (SGRU 1242), the K2300A wet gas compressor tripped off due to a high level trip in the D-2300 suction drum. This trip overwhelmed the wet gas system and caused the 7043 flare gas recovery compressor to trip. Flaring occurred from Flares 15, 18, 20, 19, 22 and 103. | Operations put both P-2300A/B suction drum drips pumps in service to pull down the level in D-2300. After the level trip cleared, operations was able to start the K-2300A compressor stopping all flaring. | Engineering estimates, CEMS | 01/19/2018 03:49 PM | 0 | 0 | 0
276746 | RN102584026 | VALERO PORT ARTHUR REFINERY | 1801 S GULFWAY DR; PORT ARTHUR, TX 77640 | JEFFERSON | 10 | 01/19/2018 8:15 | 01/19/2018 14:28 | EMISSIONS EVENT | FLARE-103B | E-22-FLARE | Propane | 94.5 |  |  | POUNDS | 65.74 | LBS/HR | NSR 6825A Flare MAERT Subcap |  | In the Sat Gas Recovery Unit (SGRU 1242), the K2300A wet gas compressor tripped off due to a high level trip in the D-2300 suction drum. This trip overwhelmed the wet gas system and caused the 7043 flare gas recovery compressor to trip. Flaring occurred from Flares 15, 18, 20, 19, 22 and 103. | Operations put both P-2300A/B suction drum drips pumps in service to pull down the level in D-2300. After the level trip cleared, operations was able to start the K-2300A compressor stopping all flaring. | Engineering estimates, CEMS | 01/19/2018 03:49 PM | 0 | 0 | 0
276746 | RN102584026 | VALERO PORT ARTHUR REFINERY | 1801 S GULFWAY DR; PORT ARTHUR, TX 77640 | JEFFERSON | 10 | 01/19/2018 8:15 | 01/19/2018 14:28 | EMISSIONS EVENT | FLARE-103B | E-22-FLARE | Propylene | 18.37 |  |  | POUNDS | 65.74 | LBS/HR | NSR 6825A Flare MAERT Subcap |  | In the Sat Gas Recovery Unit (SGRU 1242), the K2300A wet gas compressor tripped off due to a high level trip in the D-2300 suction drum. This trip overwhelmed the wet gas system and caused the 7043 flare gas recovery compressor to trip. Flaring occurred from Flares 15, 18, 20, 19, 22 and 103. | Operations put both P-2300A/B suction drum drips pumps in service to pull down the level in D-2300. After the level trip cleared, operations was able to start the K-2300A compressor stopping all flaring. | Engineering estimates, CEMS | 01/19/2018 03:49 PM | 0 | 0 | 0
276746 | RN102584026 | VALERO PORT ARTHUR REFINERY | 1801 S GULFWAY DR; PORT ARTHUR, TX 77640 | JEFFERSON | 10 | 01/19/2018 8:15 | 01/19/2018 14:28 | EMISSIONS EVENT | FLARE-103B | E-22-FLARE | Sulfur dioxide | 8206.83 |  |  | POUNDS | 24.87 | LBS/HR | NSR 6825A Flare MAERT Subcap |  | In the Sat Gas Recovery Unit (SGRU 1242), the K2300A wet gas compressor tripped off due to a high level trip in the D-2300 suction drum. This trip overwhelmed the wet gas system and caused the 7043 flare gas recovery compressor to trip. Flaring occurred from Flares 15, 18, 20, 19, 22 and 103. | Operations put both P-2300A/B suction drum drips pumps in service to pull down the level in D-2300. After the level trip cleared, operations was able to start the K-2300A compressor stopping all flaring. | Engineering estimates, CEMS | 01/19/2018 03:49 PM | 0 | 0 | 0
276746 | RN102584026 | VALERO PORT ARTHUR REFINERY | 1801 S GULFWAY DR; PORT ARTHUR, TX 77640 | JEFFERSON | 10 | 01/19/2018 8:15 | 01/19/2018 14:28 | EMISSIONS EVENT | FLARE-103B | E-22-FLARE | VOC (unspeciated) | 53.25 |  |  | POUNDS | 65.74 | LBS/HR | NSR 6825A Flare MAERT Subcap |  | In the Sat Gas Recovery Unit (SGRU 1242), the K2300A wet gas compressor tripped off due to a high level trip in the D-2300 suction drum. This trip overwhelmed the wet gas system and caused the 7043 flare gas recovery compressor to trip. Flaring occurred from Flares 15, 18, 20, 19, 22 and 103. | Operations put both P-2300A/B suction drum drips pumps in service to pull down the level in D-2300. After the level trip cleared, operations was able to start the K-2300A compressor stopping all flaring. | Engineering estimates, CEMS | 01/19/2018 03:49 PM | 0 | 0 | 0
276746 | RN102584026 | VALERO PORT ARTHUR REFINERY | 1801 S GULFWAY DR; PORT ARTHUR, TX 77640 | JEFFERSON | 10 | 01/19/2018 8:15 | 01/19/2018 14:28 | EMISSIONS EVENT | FLARE-103B | E-22-FLARE | Butane, N- | 6.12 |  |  | POUNDS | 65.74 | LBS/HR | NSR 6825A Flare MAERT Subcap |  | In the Sat Gas Recovery Unit (SGRU 1242), the K2300A wet gas compressor tripped off due to a high level trip in the D-2300 suction drum. This trip overwhelmed the wet gas system and caused the 7043 flare gas recovery compressor to trip. Flaring occurred from Flares 15, 18, 20, 19, 22 and 103. | Operations put both P-2300A/B suction drum drips pumps in service to pull down the level in D-2300. After the level trip cleared, operations was able to start the K-2300A compressor stopping all flaring. | Engineering estimates, CEMS | 01/19/2018 03:49 PM | 0 | 0 | 0
276746 | RN102584026 | VALERO PORT ARTHUR REFINERY | 1801 S GULFWAY DR; PORT ARTHUR, TX 77640 | JEFFERSON | 10 | 01/19/2018 8:15 | 01/19/2018 14:28 | EMISSIONS EVENT | FLARE-103B | E-22-FLARE | Carbon Monoxide | 33.94 |  |  | POUNDS | 302.8 | LBS/HR | NSR 6825A Flare MAERT Subcap |  | In the Sat Gas Recovery Unit (SGRU 1242), the K2300A wet gas compressor tripped off due to a high level trip in the D-2300 suction drum. This trip overwhelmed the wet gas system and caused the 7043 flare gas recovery compressor to trip. Flaring occurred from Flares 15, 18, 20, 19, 22 and 103. | Operations put both P-2300A/B suction drum drips pumps in service to pull down the level in D-2300. After the level trip cleared, operations was able to start the K-2300A compressor stopping all flaring. | Engineering estimates, CEMS | 01/19/2018 03:49 PM | 0 | 0 | 0
276746 | RN102584026 | VALERO PORT ARTHUR REFINERY | 1801 S GULFWAY DR; PORT ARTHUR, TX 77640 | JEFFERSON | 10 | 01/19/2018 8:15 | 01/19/2018 14:28 | EMISSIONS EVENT | FLARE-103B | E-22-FLARE | Ethylene (gaseous) | 0.11 |  |  | POUNDS | 65.74 | LBS/HR | NSR 6825A Flare MAERT Subcap |  | In the Sat Gas Recovery Unit (SGRU 1242), the K2300A wet gas compressor tripped off due to a high level trip in the D-2300 suction drum. This trip overwhelmed the wet gas system and caused the 7043 flare gas recovery compressor to trip. Flaring occurred from Flares 15, 18, 20, 19, 22 and 103. | Operations put both P-2300A/B suction drum drips pumps in service to pull down the level in D-2300. After the level trip cleared, operations was able to start the K-2300A compressor stopping all flaring. | Engineering estimates, CEMS | 01/19/2018 03:49 PM | 0 | 0 | 0
276746 | RN102584026 | VALERO PORT ARTHUR REFINERY | 1801 S GULFWAY DR; PORT ARTHUR, TX 77640 | JEFFERSON | 10 | 01/19/2018 8:15 | 01/19/2018 14:28 | EMISSIONS EVENT | FLARE-103B | E-22-FLARE | Hydrogen Sulfide | 1.67 |  |  | POUNDS | 4.64 | LBS/HR | NSR Permit 6825A Site Wide CAP |  | In the Sat Gas Recovery Unit (SGRU 1242), the K2300A wet gas compressor tripped off due to a high level trip in the D-2300 suction drum. This trip overwhelmed the wet gas system and caused the 7043 flare gas recovery compressor to trip. Flaring occurred from Flares 15, 18, 20, 19, 22 and 103. | Operations put both P-2300A/B suction drum drips pumps in service to pull down the level in D-2300. After the level trip cleared, operations was able to start the K-2300A compressor stopping all flaring. | Engineering estimates, CEMS | 01/19/2018 03:49 PM | 0 | 0 | 0
276746 | RN102584026 | VALERO PORT ARTHUR REFINERY | 1801 S GULFWAY DR; PORT ARTHUR, TX 77640 | JEFFERSON | 10 | 01/19/2018 8:15 | 01/19/2018 14:28 | EMISSIONS EVENT | FLARE-103B | E-22-FLARE | Isobutane | 2.09 |  |  | POUNDS | 65.74 | LBS/HR | NSR 6825A Flare MAERT Subcap |  | In the Sat Gas Recovery Unit (SGRU 1242), the K2300A wet gas compressor tripped off due to a high level trip in the D-2300 suction drum. This trip overwhelmed the wet gas system and caused the 7043 flare gas recovery compressor to trip. Flaring occurred from Flares 15, 18, 20, 19, 22 and 103. | Operations put both P-2300A/B suction drum drips pumps in service to pull down the level in D-2300. After the level trip cleared, operations was able to start the K-2300A compressor stopping all flaring. | Engineering estimates, CEMS | 01/19/2018 03:49 PM | 0 | 0 | 0
276746 | RN102584026 | VALERO PORT ARTHUR REFINERY | 1801 S GULFWAY DR; PORT ARTHUR, TX 77640 | JEFFERSON | 10 | 01/19/2018 8:15 | 01/19/2018 14:28 | EMISSIONS EVENT | FLARE-103B | E-22-FLARE | Nitrogen Oxides | 6.18 |  |  | POUNDS | 43.93 | LBS/HR | NSR 6825A Flare MAERT Subcap |  | In the Sat Gas Recovery Unit (SGRU 1242), the K2300A wet gas compressor tripped off due to a high level trip in the D-2300 suction drum. This trip overwhelmed the wet gas system and caused the 7043 flare gas recovery compressor to trip. Flaring occurred from Flares 15, 18, 20, 19, 22 and 103. | Operations put both P-2300A/B suction drum drips pumps in service to pull down the level in D-2300. After the level trip cleared, operations was able to start the K-2300A compressor stopping all flaring. | Engineering estimates, CEMS | 01/19/2018 03:49 PM | 0 | 0 | 0
276746 | RN102584026 | VALERO PORT ARTHUR REFINERY | 1801 S GULFWAY DR; PORT ARTHUR, TX 77640 | JEFFERSON | 10 | 01/19/2018 8:15 | 01/19/2018 14:28 | EMISSIONS EVENT | FLARE-103B | E-22-FLARE | Propane | 5.55 |  |  | POUNDS | 65.74 | LBS/HR | NSR 6825A Flare MAERT Subcap |  | In the Sat Gas Recovery Unit (SGRU 1242), the K2300A wet gas compressor tripped off due to a high level trip in the D-2300 suction drum. This trip overwhelmed the wet gas system and caused the 7043 flare gas recovery compressor to trip. Flaring occurred from Flares 15, 18, 20, 19, 22 and 103. | Operations put both P-2300A/B suction drum drips pumps in service to pull down the level in D-2300. After the level trip cleared, operations was able to start the K-2300A compressor stopping all flaring. | Engineering estimates, CEMS | 01/19/2018 03:49 PM | 0 | 0 | 0
276746 | RN102584026 | VALERO PORT ARTHUR REFINERY | 1801 S GULFWAY DR; PORT ARTHUR, TX 77640 | JEFFERSON | 10 | 01/19/2018 8:15 | 01/19/2018 14:28 | EMISSIONS EVENT | FLARE-103B | E-22-FLARE | Propylene | 0.46 |  |  | POUNDS | 65.74 | LBS/HR | NSR 6825A Flare MAERT Subcap |  | In the Sat Gas Recovery Unit (SGRU 1242), the K2300A wet gas compressor tripped off due to a high level trip in the D-2300 suction drum. This trip overwhelmed the wet gas system and caused the 7043 flare gas recovery compressor to trip. Flaring occurred from Flares 15, 18, 20, 19, 22 and 103. | Operations put both P-2300A/B suction drum drips pumps in service to pull down the level in D-2300. After the level trip cleared, operations was able to start the K-2300A compressor stopping all flaring. | Engineering estimates, CEMS | 01/19/2018 03:49 PM | 0 | 0 | 0
276746 | RN102584026 | VALERO PORT ARTHUR REFINERY | 1801 S GULFWAY DR; PORT ARTHUR, TX 77640 | JEFFERSON | 10 | 01/19/2018 8:15 | 01/19/2018 14:28 | EMISSIONS EVENT | FLARE-103B | E-22-FLARE | Sulfur dioxide | 154.22 |  |  | POUNDS | 24.87 | LBS/HR | NSR 6825A Flare MAERT Subcap |  | In the Sat Gas Recovery Unit (SGRU 1242), the K2300A wet gas compressor tripped off due to a high level trip in the D-2300 suction drum. This trip overwhelmed the wet gas system and caused the 7043 flare gas recovery compressor to trip. Flaring occurred from Flares 15, 18, 20, 19, 22 and 103. | Operations put both P-2300A/B suction drum drips pumps in service to pull down the level in D-2300. After the level trip cleared, operations was able to start the K-2300A compressor stopping all flaring. | Engineering estimates, CEMS | 01/19/2018 03:49 PM | 0 | 0 | 0
276746 | RN102584026 | VALERO PORT ARTHUR REFINERY | 1801 S GULFWAY DR; PORT ARTHUR, TX 77640 | JEFFERSON | 10 | 01/19/2018 8:15 | 01/19/2018 14:28 | EMISSIONS EVENT | FLARE-103B | E-22-FLARE | VOC (unspeciated) | 13.8 |  |  | POUNDS | 65.74 | LBS/HR | NSR 6825A Flare MAERT Subcap |  | In the Sat Gas Recovery Unit (SGRU 1242), the K2300A wet gas compressor tripped off due to a high level trip in the D-2300 suction drum. This trip overwhelmed the wet gas system and caused the 7043 flare gas recovery compressor to trip. Flaring occurred from Flares 15, 18, 20, 19, 22 and 103. | Operations put both P-2300A/B suction drum drips pumps in service to pull down the level in D-2300. After the level trip cleared, operations was able to start the K-2300A compressor stopping all flaring. | Engineering estimates, CEMS | 01/19/2018 03:49 PM | 0 | 0 | 0
276746 | RN102584026 | VALERO PORT ARTHUR REFINERY | 1801 S GULFWAY DR; PORT ARTHUR, TX 77640 | JEFFERSON | 10 | 01/19/2018 8:15 | 01/19/2018 14:28 | EMISSIONS EVENT | FLARE-103B | E-22-FLARE | Butane, N- | 0.04 |  |  | POUNDS | 65.74 | LBS/HR | NSR 6825A Flare MAERT Subcap |  | In the Sat Gas Recovery Unit (SGRU 1242), the K2300A wet gas compressor tripped off due to a high level trip in the D-2300 suction drum. This trip overwhelmed the wet gas system and caused the 7043 flare gas recovery compressor to trip. Flaring occurred from Flares 15, 18, 20, 19, 22 and 103. | Operations put both P-2300A/B suction drum drips pumps in service to pull down the level in D-2300. After the level trip cleared, operations was able to start the K-2300A compressor stopping all flaring. | Engineering estimates, CEMS | 01/19/2018 03:49 PM | 0 | 0 | 0
276746 | RN102584026 | VALERO PORT ARTHUR REFINERY | 1801 S GULFWAY DR; PORT ARTHUR, TX 77640 | JEFFERSON | 10 | 01/19/2018 8:15 | 01/19/2018 14:28 | EMISSIONS EVENT | FLARE-103B | E-22-FLARE | Carbon Monoxide | 5.85 |  |  | POUNDS | 302.8 | LBS/HR | NSR 6825A Flare MAERT Subcap |  | In the Sat Gas Recovery Unit (SGRU 1242), the K2300A wet gas compressor tripped off due to a high level trip in the D-2300 suction drum. This trip overwhelmed the wet gas system and caused the 7043 flare gas recovery compressor to trip. Flaring occurred from Flares 15, 18, 20, 19, 22 and 103. | Operations put both P-2300A/B suction drum drips pumps in service to pull down the level in D-2300. After the level trip cleared, operations was able to start the K-2300A compressor stopping all flaring. | Engineering estimates, CEMS | 01/19/2018 03:49 PM | 0 | 0 | 0
276746 | RN102584026 | VALERO PORT ARTHUR REFINERY | 1801 S GULFWAY DR; PORT ARTHUR, TX 77640 | JEFFERSON | 10 | 01/19/2018 8:15 | 01/19/2018 14:28 | EMISSIONS EVENT | FLARE-103B | E-22-FLARE | Hydrogen Sulfide | 0.01 |  |  | POUNDS | 4.64 | LBS/HR | NSR Permit 6825A Site Wide CAP |  | In the Sat Gas Recovery Unit (SGRU 1242), the K2300A wet gas compressor tripped off due to a high level trip in the D-2300 suction drum. This trip overwhelmed the wet gas system and caused the 7043 flare gas recovery compressor to trip. Flaring occurred from Flares 15, 18, 20, 19, 22 and 103. | Operations put both P-2300A/B suction drum drips pumps in service to pull down the level in D-2300. After the level trip cleared, operations was able to start the K-2300A compressor stopping all flaring. | Engineering estimates, CEMS | 01/19/2018 03:49 PM | 0 | 0 | 0
276746 | RN102584026 | VALERO PORT ARTHUR REFINERY | 1801 S GULFWAY DR; PORT ARTHUR, TX 77640 | JEFFERSON | 10 | 01/19/2018 8:15 | 01/19/2018 14:28 | EMISSIONS EVENT | FLARE-103B | E-22-FLARE | Isobutane | 0.04 |  |  | POUNDS | 65.74 | LBS/HR | NSR 6825A Flare MAERT Subcap |  | In the Sat Gas Recovery Unit (SGRU 1242), the K2300A wet gas compressor tripped off due to a high level trip in the D-2300 suction drum. This trip overwhelmed the wet gas system and caused the 7043 flare gas recovery compressor to trip. Flaring occurred from Flares 15, 18, 20, 19, 22 and 103. | Operations put both P-2300A/B suction drum drips pumps in service to pull down the level in D-2300. After the level trip cleared, operations was able to start the K-2300A compressor stopping all flaring. | Engineering estimates, CEMS | 01/19/2018 03:49 PM | 0 | 0 | 0
276746 | RN102584026 | VALERO PORT ARTHUR REFINERY | 1801 S GULFWAY DR; PORT ARTHUR, TX 77640 | JEFFERSON | 10 | 01/19/2018 8:15 | 01/19/2018 14:28 | EMISSIONS EVENT | FLARE-103B | E-22-FLARE | Nitrogen Oxides | 1.15 |  |  | POUNDS | 43.93 | LBS/HR | NSR 6825A Flare MAERT Subcap |  | In the Sat Gas Recovery Unit (SGRU 1242), the K2300A wet gas compressor tripped off due to a high level trip in the D-2300 suction drum. This trip overwhelmed the wet gas system and caused the 7043 flare gas recovery compressor to trip. Flaring occurred from Flares 15, 18, 20, 19, 22 and 103. | Operations put both P-2300A/B suction drum drips pumps in service to pull down the level in D-2300. After the level trip cleared, operations was able to start the K-2300A compressor stopping all flaring. | Engineering estimates, CEMS | 01/19/2018 03:49 PM | 0 | 0 | 0
276746 | RN102584026 | VALERO PORT ARTHUR REFINERY | 1801 S GULFWAY DR; PORT ARTHUR, TX 77640 | JEFFERSON | 10 | 01/19/2018 8:15 | 01/19/2018 14:28 | EMISSIONS EVENT | FLARE-103B | E-22-FLARE | Propane | 0.23 |  |  | POUNDS | 65.74 | LBS/HR | NSR 6825A Flare MAERT Subcap |  | In the Sat Gas Recovery Unit (SGRU 1242), the K2300A wet gas compressor tripped off due to a high level trip in the D-2300 suction drum. This trip overwhelmed the wet gas system and caused the 7043 flare gas recovery compressor to trip. Flaring occurred from Flares 15, 18, 20, 19, 22 and 103. | Operations put both P-2300A/B suction drum drips pumps in service to pull down the level in D-2300. After the level trip cleared, operations was able to start the K-2300A compressor stopping all flaring. | Engineering estimates, CEMS | 01/19/2018 03:49 PM | 0 | 0 | 0
276746 | RN102584026 | VALERO PORT ARTHUR REFINERY | 1801 S GULFWAY DR; PORT ARTHUR, TX 77640 | JEFFERSON | 10 | 01/19/2018 8:15 | 01/19/2018 14:28 | EMISSIONS EVENT | FLARE-103B | E-22-FLARE | Propylene | 0.63 |  |  | POUNDS | 65.74 | LBS/HR | NSR 6825A Flare MAERT Subcap |  | In the Sat Gas Recovery Unit (SGRU 1242), the K2300A wet gas compressor tripped off due to a high level trip in the D-2300 suction drum. This trip overwhelmed the wet gas system and caused the 7043 flare gas recovery compressor to trip. Flaring occurred from Flares 15, 18, 20, 19, 22 and 103. | Operations put both P-2300A/B suction drum drips pumps in service to pull down the level in D-2300. After the level trip cleared, operations was able to start the K-2300A compressor stopping all flaring. | Engineering estimates, CEMS | 01/19/2018 03:49 PM | 0 | 0 | 0
276746 | RN102584026 | VALERO PORT ARTHUR REFINERY | 1801 S GULFWAY DR; PORT ARTHUR, TX 77640 | JEFFERSON | 10 | 01/19/2018 8:15 | 01/19/2018 14:28 | EMISSIONS EVENT | FLARE-103B | E-22-FLARE | Sulfur dioxide | 1.2 |  |  | POUNDS | 24.87 | LBS/HR | NSR 6825A Flare MAERT Subcap |  | In the Sat Gas Recovery Unit (SGRU 1242), the K2300A wet gas compressor tripped off due to a high level trip in the D-2300 suction drum. This trip overwhelmed the wet gas system and caused the 7043 flare gas recovery compressor to trip. Flaring occurred from Flares 15, 18, 20, 19, 22 and 103. | Operations put both P-2300A/B suction drum drips pumps in service to pull down the level in D-2300. After the level trip cleared, operations was able to start the K-2300A compressor stopping all flaring. | Engineering estimates, CEMS | 01/19/2018 03:49 PM | 0 | 0 | 0
276746 | RN102584026 | VALERO PORT ARTHUR REFINERY | 1801 S GULFWAY DR; PORT ARTHUR, TX 77640 | JEFFERSON | 10 | 01/19/2018 8:15 | 01/19/2018 14:28 | EMISSIONS EVENT | FLARE-103B | E-22-FLARE | VOC (unspeciated) | 0.11 |  |  | POUNDS | 65.74 | LBS/HR | NSR 6825A Flare MAERT Subcap |  | In the Sat Gas Recovery Unit (SGRU 1242), the K2300A wet gas compressor tripped off due to a high level trip in the D-2300 suction drum. This trip overwhelmed the wet gas system and caused the 7043 flare gas recovery compressor to trip. Flaring occurred from Flares 15, 18, 20, 19, 22 and 103. | Operations put both P-2300A/B suction drum drips pumps in service to pull down the level in D-2300. After the level trip cleared, operations was able to start the K-2300A compressor stopping all flaring. | Engineering estimates, CEMS | 01/19/2018 03:49 PM | 0 | 0 | 0
276746 | RN102584026 | VALERO PORT ARTHUR REFINERY | 1801 S GULFWAY DR; PORT ARTHUR, TX 77640 | JEFFERSON | 10 | 01/19/2018 8:15 | 01/19/2018 14:28 | EMISSIONS EVENT | FLARE-103B | E-22-FLARE | Butane, N- | 21.15 |  |  | POUNDS | 65.74 | LBS/HR | NSR 6825A Flare MAERT Subcap |  | In the Sat Gas Recovery Unit (SGRU 1242), the K2300A wet gas compressor tripped off due to a high level trip in the D-2300 suction drum. This trip overwhelmed the wet gas system and caused the 7043 flare gas recovery compressor to trip. Flaring occurred from Flares 15, 18, 20, 19, 22 and 103. | Operations put both P-2300A/B suction drum drips pumps in service to pull down the level in D-2300. After the level trip cleared, operations was able to start the K-2300A compressor stopping all flaring. | Engineering estimates, CEMS | 01/19/2018 03:49 PM | 0 | 0 | 0
276746 | RN102584026 | VALERO PORT ARTHUR REFINERY | 1801 S GULFWAY DR; PORT ARTHUR, TX 77640 | JEFFERSON | 10 | 01/19/2018 8:15 | 01/19/2018 14:28 | EMISSIONS EVENT | FLARE-103B | E-22-FLARE | Carbon Monoxide | 110.14 |  |  | POUNDS | 302.8 | LBS/HR | NSR 6825A Flare MAERT Subcap |  | In the Sat Gas Recovery Unit (SGRU 1242), the K2300A wet gas compressor tripped off due to a high level trip in the D-2300 suction drum. This trip overwhelmed the wet gas system and caused the 7043 flare gas recovery compressor to trip. Flaring occurred from Flares 15, 18, 20, 19, 22 and 103. | Operations put both P-2300A/B suction drum drips pumps in service to pull down the level in D-2300. After the level trip cleared, operations was able to start the K-2300A compressor stopping all flaring. | Engineering estimates, CEMS | 01/19/2018 03:49 PM | 0 | 0 | 0
276746 | RN102584026 | VALERO PORT ARTHUR REFINERY | 1801 S GULFWAY DR; PORT ARTHUR, TX 77640 | JEFFERSON | 10 | 01/19/2018 8:15 | 01/19/2018 14:28 | EMISSIONS EVENT | FLARE-103B | E-22-FLARE | Hydrogen Sulfide | 0.42 |  |  | POUNDS | 4.64 | LBS/HR | NSR Permit 6825A Site Wide CAP |  | In the Sat Gas Recovery Unit (SGRU 1242), the K2300A wet gas compressor tripped off due to a high level trip in the D-2300 suction drum. This trip overwhelmed the wet gas system and caused the 7043 flare gas recovery compressor to trip. Flaring occurred from Flares 15, 18, 20, 19, 22 and 103. | Operations put both P-2300A/B suction drum drips pumps in service to pull down the level in D-2300. After the level trip cleared, operations was able to start the K-2300A compressor stopping all flaring. | Engineering estimates, CEMS | 01/19/2018 03:49 PM | 0 | 0 | 0
276746 | RN102584026 | VALERO PORT ARTHUR REFINERY | 1801 S GULFWAY DR; PORT ARTHUR, TX 77640 | JEFFERSON | 10 | 01/19/2018 8:15 | 01/19/2018 14:28 | EMISSIONS EVENT | FLARE-103B | E-22-FLARE | Isobutane | 7.45 |  |  | POUNDS | 65.74 | LBS/HR | NSR 6825A Flare MAERT Subcap |  | In the Sat Gas Recovery Unit (SGRU 1242), the K2300A wet gas compressor tripped off due to a high level trip in the D-2300 suction drum. This trip overwhelmed the wet gas system and caused the 7043 flare gas recovery compressor to trip. Flaring occurred from Flares 15, 18, 20, 19, 22 and 103. | Operations put both P-2300A/B suction drum drips pumps in service to pull down the level in D-2300. After the level trip cleared, operations was able to start the K-2300A compressor stopping all flaring. | Engineering estimates, CEMS | 01/19/2018 03:49 PM | 0 | 0 | 0
276746 | RN102584026 | VALERO PORT ARTHUR REFINERY | 1801 S GULFWAY DR; PORT ARTHUR, TX 77640 | JEFFERSON | 10 | 01/19/2018 8:15 | 01/19/2018 14:28 | EMISSIONS EVENT | FLARE-103B | E-22-FLARE | Nitrogen Oxides | 21.15 |  |  | POUNDS | 43.93 | LBS/HR | NSR 6825A Flare MAERT Subcap |  | In the Sat Gas Recovery Unit (SGRU 1242), the K2300A wet gas compressor tripped off due to a high level trip in the D-2300 suction drum. This trip overwhelmed the wet gas system and caused the 7043 flare gas recovery compressor to trip. Flaring occurred from Flares 15, 18, 20, 19, 22 and 103. | Operations put both P-2300A/B suction drum drips pumps in service to pull down the level in D-2300. After the level trip cleared, operations was able to start the K-2300A compressor stopping all flaring. | Engineering estimates, CEMS | 01/19/2018 03:49 PM | 0 | 0 | 0
276746 | RN102584026 | VALERO PORT ARTHUR REFINERY | 1801 S GULFWAY DR; PORT ARTHUR, TX 77640 | JEFFERSON | 10 | 01/19/2018 8:15 | 01/19/2018 14:28 | EMISSIONS EVENT | FLARE-103B | E-22-FLARE | Propane | 15.79 |  |  | POUNDS | 65.74 | LBS/HR | NSR 6825A Flare MAERT Subcap |  | In the Sat Gas Recovery Unit (SGRU 1242), the K2300A wet gas compressor tripped off due to a high level trip in the D-2300 suction drum. This trip overwhelmed the wet gas system and caused the 7043 flare gas recovery compressor to trip. Flaring occurred from Flares 15, 18, 20, 19, 22 and 103. | Operations put both P-2300A/B suction drum drips pumps in service to pull down the level in D-2300. After the level trip cleared, operations was able to start the K-2300A compressor stopping all flaring. | Engineering estimates, CEMS | 01/19/2018 03:49 PM | 0 | 0 | 0
276746 | RN102584026 | VALERO PORT ARTHUR REFINERY | 1801 S GULFWAY DR; PORT ARTHUR, TX 77640 | JEFFERSON | 10 | 01/19/2018 8:15 | 01/19/2018 14:28 | EMISSIONS EVENT | FLARE-103B | E-22-FLARE | Propylene | 3 |  |  | POUNDS | 65.74 | LBS/HR | NSR 6825A Flare MAERT Subcap |  | In the Sat Gas Recovery Unit (SGRU 1242), the K2300A wet gas compressor tripped off due to a high level trip in the D-2300 suction drum. This trip overwhelmed the wet gas system and caused the 7043 flare gas recovery compressor to trip. Flaring occurred from Flares 15, 18, 20, 19, 22 and 103. | Operations put both P-2300A/B suction drum drips pumps in service to pull down the level in D-2300. After the level trip cleared, operations was able to start the K-2300A compressor stopping all flaring. | Engineering estimates, CEMS | 01/19/2018 03:49 PM | 0 | 0 | 0
276746 | RN102584026 | VALERO PORT ARTHUR REFINERY | 1801 S GULFWAY DR; PORT ARTHUR, TX 77640 | JEFFERSON | 10 | 01/19/2018 8:15 | 01/19/2018 14:28 | EMISSIONS EVENT | FLARE-103B | E-22-FLARE | Sulfur dioxide | 38.97 |  |  | POUNDS | 24.87 | LBS/HR | NSR 6825A Flare MAERT Subcap |  | In the Sat Gas Recovery Unit (SGRU 1242), the K2300A wet gas compressor tripped off due to a high level trip in the D-2300 suction drum. This trip overwhelmed the wet gas system and caused the 7043 flare gas recovery compressor to trip. Flaring occurred from Flares 15, 18, 20, 19, 22 and 103. | Operations put both P-2300A/B suction drum drips pumps in service to pull down the level in D-2300. After the level trip cleared, operations was able to start the K-2300A compressor stopping all flaring. | Engineering estimates, CEMS | 01/19/2018 03:49 PM | 0 | 0 | 0
276746 | RN102584026 | VALERO PORT ARTHUR REFINERY | 1801 S GULFWAY DR; PORT ARTHUR, TX 77640 | JEFFERSON | 10 | 01/19/2018 8:15 | 01/19/2018 14:28 | EMISSIONS EVENT | FLARE-103B | E-22-FLARE | VOC (unspeciated) | 2.37 |  |  | POUNDS | 65.74 | LBS/HR | NSR 6825A Flare MAERT Subcap |  | In the Sat Gas Recovery Unit (SGRU 1242), the K2300A wet gas compressor tripped off due to a high level trip in the D-2300 suction drum. This trip overwhelmed the wet gas system and caused the 7043 flare gas recovery compressor to trip. Flaring occurred from Flares 15, 18, 20, 19, 22 and 103. | Operations put both P-2300A/B suction drum drips pumps in service to pull down the level in D-2300. After the level trip cleared, operations was able to start the K-2300A compressor stopping all flaring. | Engineering estimates, CEMS | 01/19/2018 03:49 PM | 0 | 0 | 0
276746 | RN102584026 | VALERO PORT ARTHUR REFINERY | 1801 S GULFWAY DR; PORT ARTHUR, TX 77640 | JEFFERSON | 10 | 01/19/2018 8:15 | 01/19/2018 14:28 | EMISSIONS EVENT | FLARE-103B | E-22-FLARE | Butane, N- | 1.64 |  |  | POUNDS | 65.74 | LBS/HR | NSR 6825A Flare MAERT Subcap |  | In the Sat Gas Recovery Unit (SGRU 1242), the K2300A wet gas compressor tripped off due to a high level trip in the D-2300 suction drum. This trip overwhelmed the wet gas system and caused the 7043 flare gas recovery compressor to trip. Flaring occurred from Flares 15, 18, 20, 19, 22 and 103. | Operations put both P-2300A/B suction drum drips pumps in service to pull down the level in D-2300. After the level trip cleared, operations was able to start the K-2300A compressor stopping all flaring. | Engineering estimates, CEMS | 01/19/2018 03:49 PM | 0 | 0 | 0
276746 | RN102584026 | VALERO PORT ARTHUR REFINERY | 1801 S GULFWAY DR; PORT ARTHUR, TX 77640 | JEFFERSON | 10 | 01/19/2018 8:15 | 01/19/2018 14:28 | EMISSIONS EVENT | FLARE-103B | E-22-FLARE | Carbon Monoxide | 12.65 |  |  | POUNDS | 302.8 | LBS/HR | NSR 6825A Flare MAERT Subcap |  | In the Sat Gas Recovery Unit (SGRU 1242), the K2300A wet gas compressor tripped off due to a high level trip in the D-2300 suction drum. This trip overwhelmed the wet gas system and caused the 7043 flare gas recovery compressor to trip. Flaring occurred from Flares 15, 18, 20, 19, 22 and 103. | Operations put both P-2300A/B suction drum drips pumps in service to pull down the level in D-2300. After the level trip cleared, operations was able to start the K-2300A compressor stopping all flaring. | Engineering estimates, CEMS | 01/19/2018 03:49 PM | 0 | 0 | 0
276746 | RN102584026 | VALERO PORT ARTHUR REFINERY | 1801 S GULFWAY DR; PORT ARTHUR, TX 77640 | JEFFERSON | 10 | 01/19/2018 8:15 | 01/19/2018 14:28 | EMISSIONS EVENT | FLARE-103B | E-22-FLARE | Hydrogen Sulfide | 0.44 |  |  | POUNDS | 4.64 | LBS/HR | NSR Permit 6825A Site Wide CAP |  | In the Sat Gas Recovery Unit (SGRU 1242), the K2300A wet gas compressor tripped off due to a high level trip in the D-2300 suction drum. This trip overwhelmed the wet gas system and caused the 7043 flare gas recovery compressor to trip. Flaring occurred from Flares 15, 18, 20, 19, 22 and 103. | Operations put both P-2300A/B suction drum drips pumps in service to pull down the level in D-2300. After the level trip cleared, operations was able to start the K-2300A compressor stopping all flaring. | Engineering estimates, CEMS | 01/19/2018 03:49 PM | 0 | 0 | 0
276746 | RN102584026 | VALERO PORT ARTHUR REFINERY | 1801 S GULFWAY DR; PORT ARTHUR, TX 77640 | JEFFERSON | 10 | 01/19/2018 8:15 | 01/19/2018 14:28 | EMISSIONS EVENT | FLARE-103B | E-22-FLARE | Isobutane | 0.37 |  |  | POUNDS | 65.74 | LBS/HR | NSR 6825A Flare MAERT Subcap |  | In the Sat Gas Recovery Unit (SGRU 1242), the K2300A wet gas compressor tripped off due to a high level trip in the D-2300 suction drum. This trip overwhelmed the wet gas system and caused the 7043 flare gas recovery compressor to trip. Flaring occurred from Flares 15, 18, 20, 19, 22 and 103. | Operations put both P-2300A/B suction drum drips pumps in service to pull down the level in D-2300. After the level trip cleared, operations was able to start the K-2300A compressor stopping all flaring. | Engineering estimates, CEMS | 01/19/2018 03:49 PM | 0 | 0 | 0
276746 | RN102584026 | VALERO PORT ARTHUR REFINERY | 1801 S GULFWAY DR; PORT ARTHUR, TX 77640 | JEFFERSON | 10 | 01/19/2018 8:15 | 01/19/2018 14:28 | EMISSIONS EVENT | FLARE-103B | E-22-FLARE | Nitrogen Oxides | 2.48 |  |  | POUNDS | 43.93 | LBS/HR | NSR 6825A Flare MAERT Subcap |  | In the Sat Gas Recovery Unit (SGRU 1242), the K2300A wet gas compressor tripped off due to a high level trip in the D-2300 suction drum. This trip overwhelmed the wet gas system and caused the 7043 flare gas recovery compressor to trip. Flaring occurred from Flares 15, 18, 20, 19, 22 and 103. | Operations put both P-2300A/B suction drum drips pumps in service to pull down the level in D-2300. After the level trip cleared, operations was able to start the K-2300A compressor stopping all flaring. | Engineering estimates, CEMS | 01/19/2018 03:49 PM | 0 | 0 | 0
276746 | RN102584026 | VALERO PORT ARTHUR REFINERY | 1801 S GULFWAY DR; PORT ARTHUR, TX 77640 | JEFFERSON | 10 | 01/19/2018 8:15 | 01/19/2018 14:28 | EMISSIONS EVENT | FLARE-103B | E-22-FLARE | Propane | 0.69 |  |  | POUNDS | 65.74 | LBS/HR | NSR 6825A Flare MAERT Subcap |  | In the Sat Gas Recovery Unit (SGRU 1242), the K2300A wet gas compressor tripped off due to a high level trip in the D-2300 suction drum. This trip overwhelmed the wet gas system and caused the 7043 flare gas recovery compressor to trip. Flaring occurred from Flares 15, 18, 20, 19, 22 and 103. | Operations put both P-2300A/B suction drum drips pumps in service to pull down the level in D-2300. After the level trip cleared, operations was able to start the K-2300A compressor stopping all flaring. | Engineering estimates, CEMS | 01/19/2018 03:49 PM | 0 | 0 | 0
276746 | RN102584026 | VALERO PORT ARTHUR REFINERY | 1801 S GULFWAY DR; PORT ARTHUR, TX 77640 | JEFFERSON | 10 | 01/19/2018 8:15 | 01/19/2018 14:28 | EMISSIONS EVENT | FLARE-103B | E-22-FLARE | Propylene | 0.04 |  |  | POUNDS | 65.74 | LBS/HR | NSR 6825A Flare MAERT Subcap |  | In the Sat Gas Recovery Unit (SGRU 1242), the K2300A wet gas compressor tripped off due to a high level trip in the D-2300 suction drum. This trip overwhelmed the wet gas system and caused the 7043 flare gas recovery compressor to trip. Flaring occurred from Flares 15, 18, 20, 19, 22 and 103. | Operations put both P-2300A/B suction drum drips pumps in service to pull down the level in D-2300. After the level trip cleared, operations was able to start the K-2300A compressor stopping all flaring. | Engineering estimates, CEMS | 01/19/2018 03:49 PM | 0 | 0 | 0
276746 | RN102584026 | VALERO PORT ARTHUR REFINERY | 1801 S GULFWAY DR; PORT ARTHUR, TX 77640 | JEFFERSON | 10 | 01/19/2018 8:15 | 01/19/2018 14:28 | EMISSIONS EVENT | FLARE-103B | E-22-FLARE | Sulfur dioxide | 40.87 |  |  | POUNDS | 24.87 | LBS/HR | NSR 6825A Flare MAERT Subcap |  | In the Sat Gas Recovery Unit (SGRU 1242), the K2300A wet gas compressor tripped off due to a high level trip in the D-2300 suction drum. This trip overwhelmed the wet gas system and caused the 7043 flare gas recovery compressor to trip. Flaring occurred from Flares 15, 18, 20, 19, 22 and 103. | Operations put both P-2300A/B suction drum drips pumps in service to pull down the level in D-2300. After the level trip cleared, operations was able to start the K-2300A compressor stopping all flaring. | Engineering estimates, CEMS | 01/19/2018 03:49 PM | 0 | 0 | 0
276746 | RN102584026 | VALERO PORT ARTHUR REFINERY | 1801 S GULFWAY DR; PORT ARTHUR, TX 77640 | JEFFERSON | 10 | 01/19/2018 8:15 | 01/19/2018 14:28 | EMISSIONS EVENT | FLARE-103B | E-22-FLARE | VOC (unspeciated) | 0.98 |  |  | POUNDS | 65.74 | LBS/HR | NSR 6825A Flare MAERT Subcap |  | In the Sat Gas Recovery Unit (SGRU 1242), the K2300A wet gas compressor tripped off due to a high level trip in the D-2300 suction drum. This trip overwhelmed the wet gas system and caused the 7043 flare gas recovery compressor to trip. Flaring occurred from Flares 15, 18, 20, 19, 22 and 103. | Operations put both P-2300A/B suction drum drips pumps in service to pull down the level in D-2300. After the level trip cleared, operations was able to start the K-2300A compressor stopping all flaring. | Engineering estimates, CEMS | 01/19/2018 03:49 PM | 0 | 0 | 0
276746 | RN102584026 | VALERO PORT ARTHUR REFINERY | 1801 S GULFWAY DR; PORT ARTHUR, TX 77640 | JEFFERSON | 10 | 01/19/2018 8:15 | 01/19/2018 14:28 | EMISSIONS EVENT | FLARE-103B | E-22-FLARE | Butane, N- | 66.27 |  |  | POUNDS | 65.74 | LBS/HR | NSR 6825A Flare MAERT Subcap |  | In the Sat Gas Recovery Unit (SGRU 1242), the K2300A wet gas compressor tripped off due to a high level trip in the D-2300 suction drum. This trip overwhelmed the wet gas system and caused the 7043 flare gas recovery compressor to trip. Flaring occurred from Flares 15, 18, 20, 19, 22 and 103. | Operations put both P-2300A/B suction drum drips pumps in service to pull down the level in D-2300. After the level trip cleared, operations was able to start the K-2300A compressor stopping all flaring. | Engineering estimates, CEMS | 01/19/2018 03:49 PM | 0 | 0 | 0
276746 | RN102584026 | VALERO PORT ARTHUR REFINERY | 1801 S GULFWAY DR; PORT ARTHUR, TX 77640 | JEFFERSON | 10 | 01/19/2018 8:15 | 01/19/2018 14:28 | EMISSIONS EVENT | FLARE-103B | E-22-FLARE | Carbon Monoxide | 157.74 |  |  | POUNDS | 302.8 | LBS/HR | NSR 6825A Flare MAERT Subcap |  | In the Sat Gas Recovery Unit (SGRU 1242), the K2300A wet gas compressor tripped off due to a high level trip in the D-2300 suction drum. This trip overwhelmed the wet gas system and caused the 7043 flare gas recovery compressor to trip. Flaring occurred from Flares 15, 18, 20, 19, 22 and 103. | Operations put both P-2300A/B suction drum drips pumps in service to pull down the level in D-2300. After the level trip cleared, operations was able to start the K-2300A compressor stopping all flaring. | Engineering estimates, CEMS | 01/19/2018 03:49 PM | 0 | 0 | 0
276746 | RN102584026 | VALERO PORT ARTHUR REFINERY | 1801 S GULFWAY DR; PORT ARTHUR, TX 77640 | JEFFERSON | 10 | 01/19/2018 8:15 | 01/19/2018 14:28 | EMISSIONS EVENT | FLARE-103B | E-22-FLARE | Ethylene (gaseous) | 0.34 |  |  | POUNDS | 65.74 | LBS/HR | NSR 6825A Flare MAERT Subcap |  | In the Sat Gas Recovery Unit (SGRU 1242), the K2300A wet gas compressor tripped off due to a high level trip in the D-2300 suction drum. This trip overwhelmed the wet gas system and caused the 7043 flare gas recovery compressor to trip. Flaring occurred from Flares 15, 18, 20, 19, 22 and 103. | Operations put both P-2300A/B suction drum drips pumps in service to pull down the level in D-2300. After the level trip cleared, operations was able to start the K-2300A compressor stopping all flaring. | Engineering estimates, CEMS | 01/19/2018 03:49 PM | 0 | 0 | 0
276746 | RN102584026 | VALERO PORT ARTHUR REFINERY | 1801 S GULFWAY DR; PORT ARTHUR, TX 77640 | JEFFERSON | 10 | 01/19/2018 8:15 | 01/19/2018 14:28 | EMISSIONS EVENT | FLARE-103B | E-22-FLARE | Hydrogen Sulfide | 30.02 |  |  | POUNDS | 4.64 | LBS/HR | NSR Permit 6825A Site Wide CAP |  | In the Sat Gas Recovery Unit (SGRU 1242), the K2300A wet gas compressor tripped off due to a high level trip in the D-2300 suction drum. This trip overwhelmed the wet gas system and caused the 7043 flare gas recovery compressor to trip. Flaring occurred from Flares 15, 18, 20, 19, 22 and 103. | Operations put both P-2300A/B suction drum drips pumps in service to pull down the level in D-2300. After the level trip cleared, operations was able to start the K-2300A compressor stopping all flaring. | Engineering estimates, CEMS | 01/19/2018 03:49 PM | 0 | 0 | 0
276746 | RN102584026 | VALERO PORT ARTHUR REFINERY | 1801 S GULFWAY DR; PORT ARTHUR, TX 77640 | JEFFERSON | 10 | 01/19/2018 8:15 | 01/19/2018 14:28 | EMISSIONS EVENT | FLARE-103B | E-22-FLARE | Isobutane | 23.11 |  |  | POUNDS | 65.74 | LBS/HR | NSR 6825A Flare MAERT Subcap |  | In the Sat Gas Recovery Unit (SGRU 1242), the K2300A wet gas compressor tripped off due to a high level trip in the D-2300 suction drum. This trip overwhelmed the wet gas system and caused the 7043 flare gas recovery compressor to trip. Flaring occurred from Flares 15, 18, 20, 19, 22 and 103. | Operations put both P-2300A/B suction drum drips pumps in service to pull down the level in D-2300. After the level trip cleared, operations was able to start the K-2300A compressor stopping all flaring. | Engineering estimates, CEMS | 01/19/2018 03:49 PM | 0 | 0 | 0
276746 | RN102584026 | VALERO PORT ARTHUR REFINERY | 1801 S GULFWAY DR; PORT ARTHUR, TX 77640 | JEFFERSON | 10 | 01/19/2018 8:15 | 01/19/2018 14:28 | EMISSIONS EVENT | FLARE-103B | E-22-FLARE | Nitrogen Oxides | 30.78 |  |  | POUNDS | 43.93 | LBS/HR | NSR 6825A Flare MAERT Subcap |  | In the Sat Gas Recovery Unit (SGRU 1242), the K2300A wet gas compressor tripped off due to a high level trip in the D-2300 suction drum. This trip overwhelmed the wet gas system and caused the 7043 flare gas recovery compressor to trip. Flaring occurred from Flares 15, 18, 20, 19, 22 and 103. | Operations put both P-2300A/B suction drum drips pumps in service to pull down the level in D-2300. After the level trip cleared, operations was able to start the K-2300A compressor stopping all flaring. | Engineering estimates, CEMS | 01/19/2018 03:49 PM | 0 | 0 | 0
276746 | RN102584026 | VALERO PORT ARTHUR REFINERY | 1801 S GULFWAY DR; PORT ARTHUR, TX 77640 | JEFFERSON | 10 | 01/19/2018 8:15 | 01/19/2018 14:28 | EMISSIONS EVENT | FLARE-103B | E-22-FLARE | Propane | 40.38 |  |  | POUNDS | 65.74 | LBS/HR | NSR 6825A Flare MAERT Subcap |  | In the Sat Gas Recovery Unit (SGRU 1242), the K2300A wet gas compressor tripped off due to a high level trip in the D-2300 suction drum. This trip overwhelmed the wet gas system and caused the 7043 flare gas recovery compressor to trip. Flaring occurred from Flares 15, 18, 20, 19, 22 and 103. | Operations put both P-2300A/B suction drum drips pumps in service to pull down the level in D-2300. After the level trip cleared, operations was able to start the K-2300A compressor stopping all flaring. | Engineering estimates, CEMS | 01/19/2018 03:49 PM | 0 | 0 | 0
276746 | RN102584026 | VALERO PORT ARTHUR REFINERY | 1801 S GULFWAY DR; PORT ARTHUR, TX 77640 | JEFFERSON | 10 | 01/19/2018 8:15 | 01/19/2018 14:28 | EMISSIONS EVENT | FLARE-103B | E-22-FLARE | Propylene | 11.02 |  |  | POUNDS | 65.74 | LBS/HR | NSR 6825A Flare MAERT Subcap |  | In the Sat Gas Recovery Unit (SGRU 1242), the K2300A wet gas compressor tripped off due to a high level trip in the D-2300 suction drum. This trip overwhelmed the wet gas system and caused the 7043 flare gas recovery compressor to trip. Flaring occurred from Flares 15, 18, 20, 19, 22 and 103. | Operations put both P-2300A/B suction drum drips pumps in service to pull down the level in D-2300. After the level trip cleared, operations was able to start the K-2300A compressor stopping all flaring. | Engineering estimates, CEMS | 01/19/2018 03:49 PM | 0 | 0 | 0
276746 | RN102584026 | VALERO PORT ARTHUR REFINERY | 1801 S GULFWAY DR; PORT ARTHUR, TX 77640 | JEFFERSON | 10 | 01/19/2018 8:15 | 01/19/2018 14:28 | EMISSIONS EVENT | FLARE-103B | E-22-FLARE | Sulfur dioxide | 2765.29 |  |  | POUNDS | 24.87 | LBS/HR | NSR 6825A Flare MAERT Subcap |  | In the Sat Gas Recovery Unit (SGRU 1242), the K2300A wet gas compressor tripped off due to a high level trip in the D-2300 suction drum. This trip overwhelmed the wet gas system and caused the 7043 flare gas recovery compressor to trip. Flaring occurred from Flares 15, 18, 20, 19, 22 and 103. | Operations put both P-2300A/B suction drum drips pumps in service to pull down the level in D-2300. After the level trip cleared, operations was able to start the K-2300A compressor stopping all flaring. | Engineering estimates, CEMS | 01/19/2018 03:49 PM | 0 | 0 | 0
276746 | RN102584026 | VALERO PORT ARTHUR REFINERY | 1801 S GULFWAY DR; PORT ARTHUR, TX 77640 | JEFFERSON | 10 | 01/19/2018 8:15 | 01/19/2018 14:28 | EMISSIONS EVENT | FLARE-103B | E-22-FLARE | VOC (unspeciated) | 29.69 |  |  | POUNDS | 65.74 | LBS/HR | NSR 6825A Flare MAERT Subcap |  | In the Sat Gas Recovery Unit (SGRU 1242), the K2300A wet gas compressor tripped off due to a high level trip in the D-2300 suction drum. This trip overwhelmed the wet gas system and caused the 7043 flare gas recovery compressor to trip. Flaring occurred from Flares 15, 18, 20, 19, 22 and 103. | Operations put both P-2300A/B suction drum drips pumps in service to pull down the level in D-2300. After the level trip cleared, operations was able to start the K-2300A compressor stopping all flaring. | Engineering estimates, CEMS | 01/19/2018 03:49 PM | 0 | 0 | 0
276745 | RN103919817 | CHEVRON PHILLIPS CHEMICAL CEDAR BAYOU PLANT | 9500 INTERSTATE 10 E; BAYTOWN, TX 77521 | HARRIS | 12 | 01/19/2018 10:42 | 01/19/2018 13:00 | EMISSIONS EVENT | Z-1101 FLARE | 1798-22 | Butene | 101 |  |  | POUNDS | 342.58 | LBS/HR | 37063 |  | Loss of recycle pump resulted in vent gas being routed to the flare. | Operating procedures were followed to minimize emissions. | Emissions were calculated using online monitoring data and engineering estimates. | 01/19/2018 03:37 PM | 0 | 0 | 0
276745 | RN103919817 | CHEVRON PHILLIPS CHEMICAL CEDAR BAYOU PLANT | 9500 INTERSTATE 10 E; BAYTOWN, TX 77521 | HARRIS | 12 | 01/19/2018 10:42 | 01/19/2018 13:00 | EMISSIONS EVENT | Z-1101 FLARE | 1798-22 | CO | 429 |  |  | POUNDS | 127.99 | LBS/HR | 37063 |  | Loss of recycle pump resulted in vent gas being routed to the flare. | Operating procedures were followed to minimize emissions. | Emissions were calculated using online monitoring data and engineering estimates. | 01/19/2018 03:37 PM | 0 | 0 | 0
276745 | RN103919817 | CHEVRON PHILLIPS CHEMICAL CEDAR BAYOU PLANT | 9500 INTERSTATE 10 E; BAYTOWN, TX 77521 | HARRIS | 12 | 01/19/2018 10:42 | 01/19/2018 13:00 | EMISSIONS EVENT | Z-1101 FLARE | 1798-22 | Ethylene | 575 |  |  | POUNDS | 342.58 | LBS/HR | 37063 |  | Loss of recycle pump resulted in vent gas being routed to the flare. | Operating procedures were followed to minimize emissions. | Emissions were calculated using online monitoring data and engineering estimates. | 01/19/2018 03:37 PM | 0 | 0 | 0
276745 | RN103919817 | CHEVRON PHILLIPS CHEMICAL CEDAR BAYOU PLANT | 9500 INTERSTATE 10 E; BAYTOWN, TX 77521 | HARRIS | 12 | 01/19/2018 10:42 | 01/19/2018 13:00 | EMISSIONS EVENT | Z-1101 FLARE | 1798-22 | NOX | 65 |  |  | POUNDS | 17.72 | LBS/HR | 37063 |  | Loss of recycle pump resulted in vent gas being routed to the flare. | Operating procedures were followed to minimize emissions. | Emissions were calculated using online monitoring data and engineering estimates. | 01/19/2018 03:37 PM | 0 | 0 | 0
276745 | RN103919817 | CHEVRON PHILLIPS CHEMICAL CEDAR BAYOU PLANT | 9500 INTERSTATE 10 E; BAYTOWN, TX 77521 | HARRIS | 12 | 01/19/2018 10:42 | 01/19/2018 13:00 | EMISSIONS EVENT | Z-1101 FLARE | 1798-22 | VOC (unspeciated) | 48 |  |  | POUNDS | 342.58 | LBS/HR | 37063 |  | Loss of recycle pump resulted in vent gas being routed to the flare. | Operating procedures were followed to minimize emissions. | Emissions were calculated using online monitoring data and engineering estimates. | 01/19/2018 03:37 PM | 0 | 0 | 0
276744 | RN100542281 | EQUISTAR CHEMICALS CHANNELVIEW COMPLEX | 8280 SHELDON RD; CHANNELVIEW, TX 77530 | HARRIS | 12 | 01/19/2018 13:30 | 01/19/2018 14:45 | EMISSIONS EVENT | T-1217 OH Piping | N/A | 1,2 Butadiene | 1.15 |  |  | POUNDS | 0 |  | NSR 2128 |  | Leak on overhead line from distillation column. | The leak was isolated and depressurized. | Engineering estimates. | 01/19/2018 03:14 PM | 0 | 0 | 0
276744 | RN100542281 | EQUISTAR CHEMICALS CHANNELVIEW COMPLEX | 8280 SHELDON RD; CHANNELVIEW, TX 77530 | HARRIS | 12 | 01/19/2018 13:30 | 01/19/2018 14:45 | EMISSIONS EVENT | T-1217 OH Piping | N/A | 1,3-BUTADIENE | 46.93 |  |  | POUNDS | 0 |  | NSR 2128 |  | Leak on overhead line from distillation column. | The leak was isolated and depressurized. | Engineering estimates. | 01/19/2018 03:14 PM | 0 | 0 | 0
276744 | RN100542281 | EQUISTAR CHEMICALS CHANNELVIEW COMPLEX | 8280 SHELDON RD; CHANNELVIEW, TX 77530 | HARRIS | 12 | 01/19/2018 13:30 | 01/19/2018 14:45 | EMISSIONS EVENT | T-1217 OH Piping | N/A | 3-Methyl-1-butene | 0.07 |  |  | POUNDS | 0 |  | NSR 2128 |  | Leak on overhead line from distillation column. | The leak was isolated and depressurized. | Engineering estimates. | 01/19/2018 03:14 PM | 0 | 0 | 0
276744 | RN100542281 | EQUISTAR CHEMICALS CHANNELVIEW COMPLEX | 8280 SHELDON RD; CHANNELVIEW, TX 77530 | HARRIS | 12 | 01/19/2018 13:30 | 01/19/2018 14:45 | EMISSIONS EVENT | T-1217 OH Piping | N/A | Acetonitrile | 0.04 |  |  | POUNDS | 0 |  | NSR 2128 |  | Leak on overhead line from distillation column. | The leak was isolated and depressurized. | Engineering estimates. | 01/19/2018 03:14 PM | 0 | 0 | 0
276744 | RN100542281 | EQUISTAR CHEMICALS CHANNELVIEW COMPLEX | 8280 SHELDON RD; CHANNELVIEW, TX 77530 | HARRIS | 12 | 01/19/2018 13:30 | 01/19/2018 14:45 | EMISSIONS EVENT | T-1217 OH Piping | N/A | Butane, N- | 9.55 |  |  | POUNDS | 0 |  | NSR 2128 |  | Leak on overhead line from distillation column. | The leak was isolated and depressurized. | Engineering estimates. | 01/19/2018 03:14 PM | 0 | 0 | 0
276744 | RN100542281 | EQUISTAR CHEMICALS CHANNELVIEW COMPLEX | 8280 SHELDON RD; CHANNELVIEW, TX 77530 | HARRIS | 12 | 01/19/2018 13:30 | 01/19/2018 14:45 | EMISSIONS EVENT | T-1217 OH Piping | N/A | Butene | 14.07 |  |  | POUNDS | 0 |  | NSR 2128 |  | Leak on overhead line from distillation column. | The leak was isolated and depressurized. | Engineering estimates. | 01/19/2018 03:14 PM | 0 | 0 | 0
276744 | RN100542281 | EQUISTAR CHEMICALS CHANNELVIEW COMPLEX | 8280 SHELDON RD; CHANNELVIEW, TX 77530 | HARRIS | 12 | 01/19/2018 13:30 | 01/19/2018 14:45 | EMISSIONS EVENT | T-1217 OH Piping | N/A | Cis-2-butene | 7.7 |  |  | POUNDS | 0 |  | NSR 2128 |  | Leak on overhead line from distillation column. | The leak was isolated and depressurized. | Engineering estimates. | 01/19/2018 03:14 PM | 0 | 0 | 0
276744 | RN100542281 | EQUISTAR CHEMICALS CHANNELVIEW COMPLEX | 8280 SHELDON RD; CHANNELVIEW, TX 77530 | HARRIS | 12 | 01/19/2018 13:30 | 01/19/2018 14:45 | EMISSIONS EVENT | T-1217 OH Piping | N/A | Cyclopropane | 0.01 |  |  | POUNDS | 0 |  | NSR 2128 |  | Leak on overhead line from distillation column. | The leak was isolated and depressurized. | Engineering estimates. | 01/19/2018 03:14 PM | 0 | 0 | 0
276744 | RN100542281 | EQUISTAR CHEMICALS CHANNELVIEW COMPLEX | 8280 SHELDON RD; CHANNELVIEW, TX 77530 | HARRIS | 12 | 01/19/2018 13:30 | 01/19/2018 14:45 | EMISSIONS EVENT | T-1217 OH Piping | N/A | Ethyl acetylene | 0.07 |  |  | POUNDS | 0 |  | NSR 2128 |  | Leak on overhead line from distillation column. | The leak was isolated and depressurized. | Engineering estimates. | 01/19/2018 03:14 PM | 0 | 0 | 0
276744 | RN100542281 | EQUISTAR CHEMICALS CHANNELVIEW COMPLEX | 8280 SHELDON RD; CHANNELVIEW, TX 77530 | HARRIS | 12 | 01/19/2018 13:30 | 01/19/2018 14:45 | EMISSIONS EVENT | T-1217 OH Piping | N/A | Isobutane | 15.02 |  |  | POUNDS | 0 |  | NSR 2128 |  | Leak on overhead line from distillation column. | The leak was isolated and depressurized. | Engineering estimates. | 01/19/2018 03:14 PM | 0 | 0 | 0
276744 | RN100542281 | EQUISTAR CHEMICALS CHANNELVIEW COMPLEX | 8280 SHELDON RD; CHANNELVIEW, TX 77530 | HARRIS | 12 | 01/19/2018 13:30 | 01/19/2018 14:45 | EMISSIONS EVENT | T-1217 OH Piping | N/A | Isobutene | 22.5 |  |  | POUNDS | 0 |  | NSR 2128 |  | Leak on overhead line from distillation column. | The leak was isolated and depressurized. | Engineering estimates. | 01/19/2018 03:14 PM | 0 | 0 | 0
276744 | RN100542281 | EQUISTAR CHEMICALS CHANNELVIEW COMPLEX | 8280 SHELDON RD; CHANNELVIEW, TX 77530 | HARRIS | 12 | 01/19/2018 13:30 | 01/19/2018 14:45 | EMISSIONS EVENT | T-1217 OH Piping | N/A | Isopentane | 0.04 |  |  | POUNDS | 0 |  | NSR 2128 |  | Leak on overhead line from distillation column. | The leak was isolated and depressurized. | Engineering estimates. | 01/19/2018 03:14 PM | 0 | 0 | 0
276744 | RN100542281 | EQUISTAR CHEMICALS CHANNELVIEW COMPLEX | 8280 SHELDON RD; CHANNELVIEW, TX 77530 | HARRIS | 12 | 01/19/2018 13:30 | 01/19/2018 14:45 | EMISSIONS EVENT | T-1217 OH Piping | N/A | Methane | 0.05 |  |  | POUNDS | 0 |  | NSR 2128 |  | Leak on overhead line from distillation column. | The leak was isolated and depressurized. | Engineering estimates. | 01/19/2018 03:14 PM | 0 | 0 | 0
276744 | RN100542281 | EQUISTAR CHEMICALS CHANNELVIEW COMPLEX | 8280 SHELDON RD; CHANNELVIEW, TX 77530 | HARRIS | 12 | 01/19/2018 13:30 | 01/19/2018 14:45 | EMISSIONS EVENT | T-1217 OH Piping | N/A | Methyl Acetylene | 0.01 |  |  | POUNDS | 0 |  | NSR 2128 |  | Leak on overhead line from distillation column. | The leak was isolated and depressurized. | Engineering estimates. | 01/19/2018 03:14 PM | 0 | 0 | 0
276744 | RN100542281 | EQUISTAR CHEMICALS CHANNELVIEW COMPLEX | 8280 SHELDON RD; CHANNELVIEW, TX 77530 | HARRIS | 12 | 01/19/2018 13:30 | 01/19/2018 14:45 | EMISSIONS EVENT | T-1217 OH Piping | N/A | Methyl Cyclopropane | 0.02 |  |  | POUNDS | 0 |  | NSR 2128 |  | Leak on overhead line from distillation column. | The leak was isolated and depressurized. | Engineering estimates. | 01/19/2018 03:14 PM | 0 | 0 | 0
276744 | RN100542281 | EQUISTAR CHEMICALS CHANNELVIEW COMPLEX | 8280 SHELDON RD; CHANNELVIEW, TX 77530 | HARRIS | 12 | 01/19/2018 13:30 | 01/19/2018 14:45 | EMISSIONS EVENT | T-1217 OH Piping | N/A | neo-pentane | 0.05 |  |  | POUNDS | 0 |  | NSR 2128 |  | Leak on overhead line from distillation column. | The leak was isolated and depressurized. | Engineering estimates. | 01/19/2018 03:14 PM | 0 | 0 | 0
276744 | RN100542281 | EQUISTAR CHEMICALS CHANNELVIEW COMPLEX | 8280 SHELDON RD; CHANNELVIEW, TX 77530 | HARRIS | 12 | 01/19/2018 13:30 | 01/19/2018 14:45 | EMISSIONS EVENT | T-1217 OH Piping | N/A | Pentanes | 0.12 |  |  | POUNDS | 0 |  | NSR 2128 |  | Leak on overhead line from distillation column. | The leak was isolated and depressurized. | Engineering estimates. | 01/19/2018 03:14 PM | 0 | 0 | 0
276744 | RN100542281 | EQUISTAR CHEMICALS CHANNELVIEW COMPLEX | 8280 SHELDON RD; CHANNELVIEW, TX 77530 | HARRIS | 12 | 01/19/2018 13:30 | 01/19/2018 14:45 | EMISSIONS EVENT | T-1217 OH Piping | N/A | Propadiene | 0.01 |  |  | POUNDS | 0 |  | NSR 2128 |  | Leak on overhead line from distillation column. | The leak was isolated and depressurized. | Engineering estimates. | 01/19/2018 03:14 PM | 0 | 0 | 0
276744 | RN100542281 | EQUISTAR CHEMICALS CHANNELVIEW COMPLEX | 8280 SHELDON RD; CHANNELVIEW, TX 77530 | HARRIS | 12 | 01/19/2018 13:30 | 01/19/2018 14:45 | EMISSIONS EVENT | T-1217 OH Piping | N/A | Propene | 0.02 |  |  | POUNDS | 0 |  | NSR 2128 |  | Leak on overhead line from distillation column. | The leak was isolated and depressurized. | Engineering estimates. | 01/19/2018 03:14 PM | 0 | 0 | 0
276744 | RN100542281 | EQUISTAR CHEMICALS CHANNELVIEW COMPLEX | 8280 SHELDON RD; CHANNELVIEW, TX 77530 | HARRIS | 12 | 01/19/2018 13:30 | 01/19/2018 14:45 | EMISSIONS EVENT | T-1217 OH Piping | N/A | Trans-Butene | 4.97 |  |  | POUNDS | 0 |  | NSR 2128 |  | Leak on overhead line from distillation column. | The leak was isolated and depressurized. | Engineering estimates. | 01/19/2018 03:14 PM | 0 | 0 | 0
276744 | RN100542281 | EQUISTAR CHEMICALS CHANNELVIEW COMPLEX | 8280 SHELDON RD; CHANNELVIEW, TX 77530 | HARRIS | 12 | 01/19/2018 13:30 | 01/19/2018 14:45 | EMISSIONS EVENT | T-1217 OH Piping | N/A | Vinyl acetylene | 0.18 |  |  | POUNDS | 0 |  | NSR 2128 |  | Leak on overhead line from distillation column. | The leak was isolated and depressurized. | Engineering estimates. | 01/19/2018 03:14 PM | 0 | 0 | 0
276744 | RN100542281 | EQUISTAR CHEMICALS CHANNELVIEW COMPLEX | 8280 SHELDON RD; CHANNELVIEW, TX 77530 | HARRIS | 12 | 01/19/2018 13:30 | 01/19/2018 14:45 | EMISSIONS EVENT | T-1217 OH Piping | N/A | VinylCyclohexane | 0.01 |  |  | POUNDS | 0 |  | NSR 2128 |  | Leak on overhead line from distillation column. | The leak was isolated and depressurized. | Engineering estimates. | 01/19/2018 03:14 PM | 0 | 0 | 0
276744 | RN100542281 | EQUISTAR CHEMICALS CHANNELVIEW COMPLEX | 8280 SHELDON RD; CHANNELVIEW, TX 77530 | HARRIS | 12 | 01/19/2018 13:30 | 01/19/2018 14:45 | EMISSIONS EVENT | T-1217 OH Piping | N/A | VOC | 0.15 |  |  | POUNDS | 0 |  | NSR 2128 |  | Leak on overhead line from distillation column. | The leak was isolated and depressurized. | Engineering estimates. | 01/19/2018 03:14 PM | 0 | 0 | 0
276743 | RN100218049 | BASF FREEPORT SITE | 602 COPPER RD; FREEPORT, TX 77541 | BRAZORIA | 12 | 01/16/2018 0:00 | 01/17/2018 13:40 | EMISSIONS EVENT | Water Scrubber | 5-2-S100 | Isobutyraldehyde | 214 |  |  | POUNDS | 0 |  | No psecific authorizations for this scrubber |  | Due to the freezing weather conditions, the plant lost power and the thermal oxidizer shut down. As a result, the plant released 214 lbs of Iso-butyraldehyde from the water scrubber. | Re-started thermal oxidizer as soon as possible to prevent further release. | Engineering estimate based on duration of the thermal oxidizer shut down. | 01/19/2018 03:07 PM | 0 | 0 | 0
276739 | RN100211408 | WAHA GAS PLANT | 2821 WAHA ROAD; COYANOSA, TX 79730 | PECOS | 7 | 01/24/2018 6:05 | 01/29/2018 18:30 | MAINTENANCE | emergency (acid gas) flare | EPN 70 | Carbon Monoxide | 379.91 |  |  | POUNDS | 0 |  | permit #74857 |  | AGI compressor shutdown to perform AGI well maintenance and testing. Texas Railroad Commission H-5 Well Pressure Test Down hole valve maintenance/replacement Wellhead tree maintenance | Complete testing and maintenance. Place AGI compressor and well in service. | A representative gas analysis and a calculated flared gas volume for the event was used to calculate emissions. The unauthorized emissions did not stem from any activity or event that could have been forseen and avoided, and could not have been avoided by better design operation and maintenance practices. The air pollution control equipment and processes were maintained and operated in a manner consistent with good practice for minimizing emissions and reducing the number of emission events. The amount and duration of the unauthorized emissions were minimized by placing the AGI system back in service as soon as testing and maintenance was complete and the use of the AGI flare. The emission monitoring system (AGI flare meter) was in service during the event. Actions are documented on operating and flare logs. The shutdown of the AGI for pressure testing and maintenance is not a frequent or recurring pattern indicative of inadequate design, operation or maintenance. There was no offsite impact. No exceedance of the NAAQS, PSD increments or cause a condition of air pollution. All work planned and scheduled and coordinated with contractors. | 01/19/2018 12:59 PM | 0 | 0 | 0
276739 | RN100211408 | WAHA GAS PLANT | 2821 WAHA ROAD; COYANOSA, TX 79730 | PECOS | 7 | 01/24/2018 6:05 | 01/29/2018 18:30 | MAINTENANCE | emergency (acid gas) flare | EPN 70 | Hydrogen Sulfide | 259 |  |  | POUNDS | 0 |  | permit #74857 |  | AGI compressor shutdown to perform AGI well maintenance and testing. Texas Railroad Commission H-5 Well Pressure Test Down hole valve maintenance/replacement Wellhead tree maintenance | Complete testing and maintenance. Place AGI compressor and well in service. | A representative gas analysis and a calculated flared gas volume for the event was used to calculate emissions. The unauthorized emissions did not stem from any activity or event that could have been forseen and avoided, and could not have been avoided by better design operation and maintenance practices. The air pollution control equipment and processes were maintained and operated in a manner consistent with good practice for minimizing emissions and reducing the number of emission events. The amount and duration of the unauthorized emissions were minimized by placing the AGI system back in service as soon as testing and maintenance was complete and the use of the AGI flare. The emission monitoring system (AGI flare meter) was in service during the event. Actions are documented on operating and flare logs. The shutdown of the AGI for pressure testing and maintenance is not a frequent or recurring pattern indicative of inadequate design, operation or maintenance. There was no offsite impact. No exceedance of the NAAQS, PSD increments or cause a condition of air pollution. All work planned and scheduled and coordinated with contractors. | 01/19/2018 12:59 PM | 0 | 0 | 0
276739 | RN100211408 | WAHA GAS PLANT | 2821 WAHA ROAD; COYANOSA, TX 79730 | PECOS | 7 | 01/24/2018 6:05 | 01/29/2018 18:30 | MAINTENANCE | emergency (acid gas) flare | EPN 70 | Nitrogen Oxides | 44.24 |  |  | POUNDS | 0 |  | permit #74857 |  | AGI compressor shutdown to perform AGI well maintenance and testing. Texas Railroad Commission H-5 Well Pressure Test Down hole valve maintenance/replacement Wellhead tree maintenance | Complete testing and maintenance. Place AGI compressor and well in service. | A representative gas analysis and a calculated flared gas volume for the event was used to calculate emissions. The unauthorized emissions did not stem from any activity or event that could have been forseen and avoided, and could not have been avoided by better design operation and maintenance practices. The air pollution control equipment and processes were maintained and operated in a manner consistent with good practice for minimizing emissions and reducing the number of emission events. The amount and duration of the unauthorized emissions were minimized by placing the AGI system back in service as soon as testing and maintenance was complete and the use of the AGI flare. The emission monitoring system (AGI flare meter) was in service during the event. Actions are documented on operating and flare logs. The shutdown of the AGI for pressure testing and maintenance is not a frequent or recurring pattern indicative of inadequate design, operation or maintenance. There was no offsite impact. No exceedance of the NAAQS, PSD increments or cause a condition of air pollution. All work planned and scheduled and coordinated with contractors. | 01/19/2018 12:59 PM | 0 | 0 | 0
276739 | RN100211408 | WAHA GAS PLANT | 2821 WAHA ROAD; COYANOSA, TX 79730 | PECOS | 7 | 01/24/2018 6:05 | 01/29/2018 18:30 | MAINTENANCE | emergency (acid gas) flare | EPN 70 | Sulfur dioxide | 24132.2 |  |  | POUNDS | 0 |  | permit #74857 |  | AGI compressor shutdown to perform AGI well maintenance and testing. Texas Railroad Commission H-5 Well Pressure Test Down hole valve maintenance/replacement Wellhead tree maintenance | Complete testing and maintenance. Place AGI compressor and well in service. | A representative gas analysis and a calculated flared gas volume for the event was used to calculate emissions. The unauthorized emissions did not stem from any activity or event that could have been forseen and avoided, and could not have been avoided by better design operation and maintenance practices. The air pollution control equipment and processes were maintained and operated in a manner consistent with good practice for minimizing emissions and reducing the number of emission events. The amount and duration of the unauthorized emissions were minimized by placing the AGI system back in service as soon as testing and maintenance was complete and the use of the AGI flare. The emission monitoring system (AGI flare meter) was in service during the event. Actions are documented on operating and flare logs. The shutdown of the AGI for pressure testing and maintenance is not a frequent or recurring pattern indicative of inadequate design, operation or maintenance. There was no offsite impact. No exceedance of the NAAQS, PSD increments or cause a condition of air pollution. All work planned and scheduled and coordinated with contractors. | 01/19/2018 12:59 PM | 0 | 0 | 0
276739 | RN100211408 | WAHA GAS PLANT | 2821 WAHA ROAD; COYANOSA, TX 79730 | PECOS | 7 | 01/24/2018 6:05 | 01/29/2018 18:30 | MAINTENANCE | emergency (acid gas) flare | EPN 70 | VOC | 379.91 |  |  | POUNDS | 0 |  | permit #74857 |  | AGI compressor shutdown to perform AGI well maintenance and testing. Texas Railroad Commission H-5 Well Pressure Test Down hole valve maintenance/replacement Wellhead tree maintenance | Complete testing and maintenance. Place AGI compressor and well in service. | A representative gas analysis and a calculated flared gas volume for the event was used to calculate emissions. The unauthorized emissions did not stem from any activity or event that could have been forseen and avoided, and could not have been avoided by better design operation and maintenance practices. The air pollution control equipment and processes were maintained and operated in a manner consistent with good practice for minimizing emissions and reducing the number of emission events. The amount and duration of the unauthorized emissions were minimized by placing the AGI system back in service as soon as testing and maintenance was complete and the use of the AGI flare. The emission monitoring system (AGI flare meter) was in service during the event. Actions are documented on operating and flare logs. The shutdown of the AGI for pressure testing and maintenance is not a frequent or recurring pattern indicative of inadequate design, operation or maintenance. There was no offsite impact. No exceedance of the NAAQS, PSD increments or cause a condition of air pollution. All work planned and scheduled and coordinated with contractors. | 01/19/2018 12:59 PM | 0 | 0 | 0
276736 | RN100211408 | WAHA GAS PLANT | 2821 WAHA ROAD; COYANOSA, TX 79730 | PECOS | 7 | 01/19/2018 4:52 | 01/19/2018 16:45 | EMISSIONS EVENT | emergency (acid gas) flare | EPN 70 | Carbon Monoxide | 105.84 |  |  | POUNDS | 0 |  | permit #74857 |  | AGI compressor shutdown on high 1st stage scrubber level. Panel did not reset. Shutdown alarm did not clear. | Call out contractor. Correct Panel programming issues. Reset and restart compressor. | A representative gas analysis and a calculated flared gas volume for the event was used to calculate emissions. The unauthorized emissions did not stem from any activity or event that could have been forseen and avoided, and could not have been avoided by better design operation and maintenance practices. The air pollution control equipment and processes were maintained and operated in a manner consistent with good practice for minimizing emissions and reducing the number of emission events. The amount and duration of the unauthorized emissions were minimized by placing the AGI system back in service as soon as the panel allowed reset and the use of the AGI flare. The emission monitoring system (AGI flare meter) was in service during the event. Actions in response to the unauthorized emission are documented on operating and flare logs. The shutdown of the AGI due to high scrubber level and panel reset is not a frequent or recurring pattern indicative of inadequate design, operation or maintenance. There was no offsite impact. No exceedance of the NAAQS, PSD increments or cause a condition of air pollution. | 01/19/2018 12:40 PM | 0 | 0 | 0
276736 | RN100211408 | WAHA GAS PLANT | 2821 WAHA ROAD; COYANOSA, TX 79730 | PECOS | 7 | 01/19/2018 4:52 | 01/19/2018 16:45 | EMISSIONS EVENT | emergency (acid gas) flare | EPN 70 | Hydrogen Sulfide | 72.16 |  |  | POUNDS | 0 |  | permit #74857 |  | AGI compressor shutdown on high 1st stage scrubber level. Panel did not reset. Shutdown alarm did not clear. | Call out contractor. Correct Panel programming issues. Reset and restart compressor. | A representative gas analysis and a calculated flared gas volume for the event was used to calculate emissions. The unauthorized emissions did not stem from any activity or event that could have been forseen and avoided, and could not have been avoided by better design operation and maintenance practices. The air pollution control equipment and processes were maintained and operated in a manner consistent with good practice for minimizing emissions and reducing the number of emission events. The amount and duration of the unauthorized emissions were minimized by placing the AGI system back in service as soon as the panel allowed reset and the use of the AGI flare. The emission monitoring system (AGI flare meter) was in service during the event. Actions in response to the unauthorized emission are documented on operating and flare logs. The shutdown of the AGI due to high scrubber level and panel reset is not a frequent or recurring pattern indicative of inadequate design, operation or maintenance. There was no offsite impact. No exceedance of the NAAQS, PSD increments or cause a condition of air pollution. | 01/19/2018 12:40 PM | 0 | 0 | 0
276736 | RN100211408 | WAHA GAS PLANT | 2821 WAHA ROAD; COYANOSA, TX 79730 | PECOS | 7 | 01/19/2018 4:52 | 01/19/2018 16:45 | EMISSIONS EVENT | emergency (acid gas) flare | EPN 70 | Nitrogen Oxides | 12.33 |  |  | POUNDS | 0 |  | permit #74857 |  | AGI compressor shutdown on high 1st stage scrubber level. Panel did not reset. Shutdown alarm did not clear. | Call out contractor. Correct Panel programming issues. Reset and restart compressor. | A representative gas analysis and a calculated flared gas volume for the event was used to calculate emissions. The unauthorized emissions did not stem from any activity or event that could have been forseen and avoided, and could not have been avoided by better design operation and maintenance practices. The air pollution control equipment and processes were maintained and operated in a manner consistent with good practice for minimizing emissions and reducing the number of emission events. The amount and duration of the unauthorized emissions were minimized by placing the AGI system back in service as soon as the panel allowed reset and the use of the AGI flare. The emission monitoring system (AGI flare meter) was in service during the event. Actions in response to the unauthorized emission are documented on operating and flare logs. The shutdown of the AGI due to high scrubber level and panel reset is not a frequent or recurring pattern indicative of inadequate design, operation or maintenance. There was no offsite impact. No exceedance of the NAAQS, PSD increments or cause a condition of air pollution. | 01/19/2018 12:40 PM | 0 | 0 | 0
276736 | RN100211408 | WAHA GAS PLANT | 2821 WAHA ROAD; COYANOSA, TX 79730 | PECOS | 7 | 01/19/2018 4:52 | 01/19/2018 16:45 | EMISSIONS EVENT | emergency (acid gas) flare | EPN 70 | Sulfur dioxide | 6723.18 |  |  | POUNDS | 0 |  | permit #74857 |  | AGI compressor shutdown on high 1st stage scrubber level. Panel did not reset. Shutdown alarm did not clear. | Call out contractor. Correct Panel programming issues. Reset and restart compressor. | A representative gas analysis and a calculated flared gas volume for the event was used to calculate emissions. The unauthorized emissions did not stem from any activity or event that could have been forseen and avoided, and could not have been avoided by better design operation and maintenance practices. The air pollution control equipment and processes were maintained and operated in a manner consistent with good practice for minimizing emissions and reducing the number of emission events. The amount and duration of the unauthorized emissions were minimized by placing the AGI system back in service as soon as the panel allowed reset and the use of the AGI flare. The emission monitoring system (AGI flare meter) was in service during the event. Actions in response to the unauthorized emission are documented on operating and flare logs. The shutdown of the AGI due to high scrubber level and panel reset is not a frequent or recurring pattern indicative of inadequate design, operation or maintenance. There was no offsite impact. No exceedance of the NAAQS, PSD increments or cause a condition of air pollution. | 01/19/2018 12:40 PM | 0 | 0 | 0
276736 | RN100211408 | WAHA GAS PLANT | 2821 WAHA ROAD; COYANOSA, TX 79730 | PECOS | 7 | 01/19/2018 4:52 | 01/19/2018 16:45 | EMISSIONS EVENT | emergency (acid gas) flare | EPN 70 | VOC | 26.96 |  |  | POUNDS | 0 |  | permit #74857 |  | AGI compressor shutdown on high 1st stage scrubber level. Panel did not reset. Shutdown alarm did not clear. | Call out contractor. Correct Panel programming issues. Reset and restart compressor. | A representative gas analysis and a calculated flared gas volume for the event was used to calculate emissions. The unauthorized emissions did not stem from any activity or event that could have been forseen and avoided, and could not have been avoided by better design operation and maintenance practices. The air pollution control equipment and processes were maintained and operated in a manner consistent with good practice for minimizing emissions and reducing the number of emission events. The amount and duration of the unauthorized emissions were minimized by placing the AGI system back in service as soon as the panel allowed reset and the use of the AGI flare. The emission monitoring system (AGI flare meter) was in service during the event. Actions in response to the unauthorized emission are documented on operating and flare logs. The shutdown of the AGI due to high scrubber level and panel reset is not a frequent or recurring pattern indicative of inadequate design, operation or maintenance. There was no offsite impact. No exceedance of the NAAQS, PSD increments or cause a condition of air pollution. | 01/19/2018 12:40 PM | 0 | 0 | 0
276731 | RN100227016 | CELANESE CLEAR LAKE PLANT | 9502 BAYPORT BLVD; PASADENA, TX 77507 | HARRIS | 12 | 01/19/2018 12:00 | 01/29/2018 12:00 | AIR STARTUP | Methanol MSS Flare | MEOHFLR | Butane, N- | 250 |  |  | POUNDS | 0.45 | LBS/HR | 103626 |  | Natural Gas feed from supplier dropped to low levels causing a low oxygen to carbon ratio in the reformer and causing the unit to shutdown. | The unit was shutdown to a safe state until the natural gas feed was returned to normal levels. | Emission estimates are based on good engineering judgment and data from prior startups. | 01/19/2018 11:55 AM | 0 | 0 | 0
276731 | RN100227016 | CELANESE CLEAR LAKE PLANT | 9502 BAYPORT BLVD; PASADENA, TX 77507 | HARRIS | 12 | 01/19/2018 12:00 | 01/29/2018 12:00 | AIR STARTUP | Methanol MSS Flare | MEOHFLR | Dimethyl ether | 25 |  |  | POUNDS | 2 | LBS/HR | 103626 |  | Natural Gas feed from supplier dropped to low levels causing a low oxygen to carbon ratio in the reformer and causing the unit to shutdown. | The unit was shutdown to a safe state until the natural gas feed was returned to normal levels. | Emission estimates are based on good engineering judgment and data from prior startups. | 01/19/2018 11:55 AM | 0 | 0 | 0
276731 | RN100227016 | CELANESE CLEAR LAKE PLANT | 9502 BAYPORT BLVD; PASADENA, TX 77507 | HARRIS | 12 | 01/19/2018 12:00 | 01/29/2018 12:00 | AIR STARTUP | Methanol MSS Flare | MEOHFLR | Hexane | 110 |  |  | POUNDS | 0.2 | LBS/HR | 103626 |  | Natural Gas feed from supplier dropped to low levels causing a low oxygen to carbon ratio in the reformer and causing the unit to shutdown. | The unit was shutdown to a safe state until the natural gas feed was returned to normal levels. | Emission estimates are based on good engineering judgment and data from prior startups. | 01/19/2018 11:55 AM | 0 | 0 | 0
276731 | RN100227016 | CELANESE CLEAR LAKE PLANT | 9502 BAYPORT BLVD; PASADENA, TX 77507 | HARRIS | 12 | 01/19/2018 12:00 | 01/29/2018 12:00 | AIR STARTUP | Methanol MSS Flare | MEOHFLR | Methanol | 430 |  |  | POUNDS | 9.18 | LBS/HR | 103626 |  | Natural Gas feed from supplier dropped to low levels causing a low oxygen to carbon ratio in the reformer and causing the unit to shutdown. | The unit was shutdown to a safe state until the natural gas feed was returned to normal levels. | Emission estimates are based on good engineering judgment and data from prior startups. | 01/19/2018 11:55 AM | 0 | 0 | 0
276731 | RN100227016 | CELANESE CLEAR LAKE PLANT | 9502 BAYPORT BLVD; PASADENA, TX 77507 | HARRIS | 12 | 01/19/2018 12:00 | 01/29/2018 12:00 | AIR STARTUP | Methanol MSS Flare | MEOHFLR | Methyl formate | 75 |  |  | POUNDS | 5.28 | LBS/HR | 103626 |  | Natural Gas feed from supplier dropped to low levels causing a low oxygen to carbon ratio in the reformer and causing the unit to shutdown. | The unit was shutdown to a safe state until the natural gas feed was returned to normal levels. | Emission estimates are based on good engineering judgment and data from prior startups. | 01/19/2018 11:55 AM | 0 | 0 | 0
276731 | RN100227016 | CELANESE CLEAR LAKE PLANT | 9502 BAYPORT BLVD; PASADENA, TX 77507 | HARRIS | 12 | 01/19/2018 12:00 | 01/29/2018 12:00 | AIR STARTUP | Methanol MSS Flare | MEOHFLR | Pentane | 40 |  |  | POUNDS | 0.17 | LBS/HR | 103626 |  | Natural Gas feed from supplier dropped to low levels causing a low oxygen to carbon ratio in the reformer and causing the unit to shutdown. | The unit was shutdown to a safe state until the natural gas feed was returned to normal levels. | Emission estimates are based on good engineering judgment and data from prior startups. | 01/19/2018 11:55 AM | 0 | 0 | 0
276731 | RN100227016 | CELANESE CLEAR LAKE PLANT | 9502 BAYPORT BLVD; PASADENA, TX 77507 | HARRIS | 12 | 01/19/2018 12:00 | 01/29/2018 12:00 | AIR STARTUP | Methanol MSS Flare | MEOHFLR | Propane | 230 |  |  | POUNDS | 0.41 | LBS/HR | 103626 |  | Natural Gas feed from supplier dropped to low levels causing a low oxygen to carbon ratio in the reformer and causing the unit to shutdown. | The unit was shutdown to a safe state until the natural gas feed was returned to normal levels. | Emission estimates are based on good engineering judgment and data from prior startups. | 01/19/2018 11:55 AM | 0 | 0 | 0
276721 | RN100225879 | DEER PARK PVC | 1000 TIDAL RD; DEER PARK, TX 77536 | HARRIS | 12 | 01/18/2018 11:28 | 01/18/2018 13:26 | EMISSIONS EVENT | Process Fugutives | DPP102 | Vinyl Chloride Monomer | 57.6 |  |  | POUNDS | 0.82 | LBS/HR | NSR #4673B, Title V O3018 |  | Hard freeze conditions resulted in the inability to process waste water. As a result, Vinyl Chloride Monomer (VCM) laden water was released from a ruptured hose. | A clamp was installed on a the hose to stop the leak. | Engineering calculation estimates are based on system temperatures and pressures, chemical solubility, hole size, and duration of the release. | 01/19/2018 10:59 AM | 0 | 0 | 0
276714 | RN102535796 | MABEE RANCH C02 PLANT | N ON FM 1788 FROM FM 158 DRIVE 8 MI AND TURN E AT CHEVRON TEXACO MABEE SIGN FOLLOW LEASE RD TO PLANT | ANDREWS | 7 | 01/18/2018 15:20 | 01/18/2018 16:00 | EMISSIONS EVENT | Flare Stack | N/A | Carbon Monoxide | 39.308 |  |  | POUNDS | 0 |  | N/A |  | Compressor C003 shutdown to facilitate maintenance on 4th stage cylinder lube oil flow indicator that stopped working. Blowdown & purge are what caused the flaring event. | Replaced 4th stage cylinder lube oil flow indicator and restarted compressor. All of the facilities and emissions control devices at this site are operating as designed and, where applicable, are authorized. Chevron field personnel will execute practicable measures to minimize emissions. | Reportable quantities, process knowledge, excel spreadsheet, metered volumes, and gas analysis were used in the calculations. | 01/19/2018 09:27 AM | 0 | 0 | 0
276714 | RN102535796 | MABEE RANCH C02 PLANT | N ON FM 1788 FROM FM 158 DRIVE 8 MI AND TURN E AT CHEVRON TEXACO MABEE SIGN FOLLOW LEASE RD TO PLANT | ANDREWS | 7 | 01/18/2018 15:20 | 01/18/2018 16:00 | EMISSIONS EVENT | Flare Stack | N/A | Hydrogen Sulfide | 7.229 |  |  | POUNDS | 0 |  | N/A |  | Compressor C003 shutdown to facilitate maintenance on 4th stage cylinder lube oil flow indicator that stopped working. Blowdown & purge are what caused the flaring event. | Replaced 4th stage cylinder lube oil flow indicator and restarted compressor. All of the facilities and emissions control devices at this site are operating as designed and, where applicable, are authorized. Chevron field personnel will execute practicable measures to minimize emissions. | Reportable quantities, process knowledge, excel spreadsheet, metered volumes, and gas analysis were used in the calculations. | 01/19/2018 09:27 AM | 0 | 0 | 0
276714 | RN102535796 | MABEE RANCH C02 PLANT | N ON FM 1788 FROM FM 158 DRIVE 8 MI AND TURN E AT CHEVRON TEXACO MABEE SIGN FOLLOW LEASE RD TO PLANT | ANDREWS | 7 | 01/18/2018 15:20 | 01/18/2018 16:00 | EMISSIONS EVENT | Flare Stack | N/A | NATURAL GAS | 39.829 |  |  | POUNDS | 0 |  | N/A |  | Compressor C003 shutdown to facilitate maintenance on 4th stage cylinder lube oil flow indicator that stopped working. Blowdown & purge are what caused the flaring event. | Replaced 4th stage cylinder lube oil flow indicator and restarted compressor. All of the facilities and emissions control devices at this site are operating as designed and, where applicable, are authorized. Chevron field personnel will execute practicable measures to minimize emissions. | Reportable quantities, process knowledge, excel spreadsheet, metered volumes, and gas analysis were used in the calculations. | 01/19/2018 09:27 AM | 0 | 0 | 0
276714 | RN102535796 | MABEE RANCH C02 PLANT | N ON FM 1788 FROM FM 158 DRIVE 8 MI AND TURN E AT CHEVRON TEXACO MABEE SIGN FOLLOW LEASE RD TO PLANT | ANDREWS | 7 | 01/18/2018 15:20 | 01/18/2018 16:00 | EMISSIONS EVENT | Flare Stack | N/A | Nitrogen oxide | 4.585 |  |  | POUNDS | 0 |  | N/A |  | Compressor C003 shutdown to facilitate maintenance on 4th stage cylinder lube oil flow indicator that stopped working. Blowdown & purge are what caused the flaring event. | Replaced 4th stage cylinder lube oil flow indicator and restarted compressor. All of the facilities and emissions control devices at this site are operating as designed and, where applicable, are authorized. Chevron field personnel will execute practicable measures to minimize emissions. | Reportable quantities, process knowledge, excel spreadsheet, metered volumes, and gas analysis were used in the calculations. | 01/19/2018 09:27 AM | 0 | 0 | 0
276714 | RN102535796 | MABEE RANCH C02 PLANT | N ON FM 1788 FROM FM 158 DRIVE 8 MI AND TURN E AT CHEVRON TEXACO MABEE SIGN FOLLOW LEASE RD TO PLANT | ANDREWS | 7 | 01/18/2018 15:20 | 01/18/2018 16:00 | EMISSIONS EVENT | Flare Stack | N/A | Sulfur dioxide | 652.076 |  |  | POUNDS | 0 |  | N/A |  | Compressor C003 shutdown to facilitate maintenance on 4th stage cylinder lube oil flow indicator that stopped working. Blowdown & purge are what caused the flaring event. | Replaced 4th stage cylinder lube oil flow indicator and restarted compressor. All of the facilities and emissions control devices at this site are operating as designed and, where applicable, are authorized. Chevron field personnel will execute practicable measures to minimize emissions. | Reportable quantities, process knowledge, excel spreadsheet, metered volumes, and gas analysis were used in the calculations. | 01/19/2018 09:27 AM | 0 | 0 | 0
276704 | RN100218841 | KANEKA PASADENA SITE | 6161 UNDERWOOD RD; PASADENA, TX 77507 | HARRIS | 12 | 01/18/2018 10:17 | 01/18/2018 11:56 | EMISSIONS EVENT | Modifiers Line 3 Fugitives | F-2 | 1,3-BUTADIENE | 11.24 |  |  | POUNDS | 0.26 | LBS/HR | Permit 9092 |  | Leaking or damaged valve due to freezing weather | Used water to move BD out of the pipe into a nearby storage vessel so the valve is no longer in contact with the BD. | Engineering estimate | 01/18/2018 07:27 PM | 0 | 0 | 0
276703 | RN103952925 | EMPEROR COMPRESSOR STATION | 4.3 MI N ON SH 18 4.5 MI E ON FM 874 1.0 MI N ON FM 1218 SITE ENTRANCE ON THE LEFT SIDE OF RD | WINKLER | 7 | 01/17/2018 3:35 | 01/17/2018 22:35 | EMISSIONS EVENT | Emergency LP Flare | FL-1 | Carbon Monoxide | 1382 |  |  | POUNDS | 0 |  | 70070 |  | Jal plant offline caused Emperor unable to flow. | Waited for Jal plant to come back online. | Flow meter and gas analysis used to determine emission quantity. | 01/18/2018 07:21 PM | 0 | 0 | 0
276703 | RN103952925 | EMPEROR COMPRESSOR STATION | 4.3 MI N ON SH 18 4.5 MI E ON FM 874 1.0 MI N ON FM 1218 SITE ENTRANCE ON THE LEFT SIDE OF RD | WINKLER | 7 | 01/17/2018 3:35 | 01/17/2018 22:35 | EMISSIONS EVENT | Emergency LP Flare | FL-1 | Hydrogen Sulfide | 32 |  |  | POUNDS | 0 |  | 70070 |  | Jal plant offline caused Emperor unable to flow. | Waited for Jal plant to come back online. | Flow meter and gas analysis used to determine emission quantity. | 01/18/2018 07:21 PM | 0 | 0 | 0
276703 | RN103952925 | EMPEROR COMPRESSOR STATION | 4.3 MI N ON SH 18 4.5 MI E ON FM 874 1.0 MI N ON FM 1218 SITE ENTRANCE ON THE LEFT SIDE OF RD | WINKLER | 7 | 01/17/2018 3:35 | 01/17/2018 22:35 | EMISSIONS EVENT | Emergency LP Flare | FL-1 | Natural Gas VOCs | 1093 |  |  | POUNDS | 0 |  | 70070 |  | Jal plant offline caused Emperor unable to flow. | Waited for Jal plant to come back online. | Flow meter and gas analysis used to determine emission quantity. | 01/18/2018 07:21 PM | 0 | 0 | 0
276703 | RN103952925 | EMPEROR COMPRESSOR STATION | 4.3 MI N ON SH 18 4.5 MI E ON FM 874 1.0 MI N ON FM 1218 SITE ENTRANCE ON THE LEFT SIDE OF RD | WINKLER | 7 | 01/17/2018 3:35 | 01/17/2018 22:35 | EMISSIONS EVENT | Emergency LP Flare | FL-1 | Nitrogen Oxides | 692 |  |  | POUNDS | 0 |  | 70070 |  | Jal plant offline caused Emperor unable to flow. | Waited for Jal plant to come back online. | Flow meter and gas analysis used to determine emission quantity. | 01/18/2018 07:21 PM | 0 | 0 | 0
276703 | RN103952925 | EMPEROR COMPRESSOR STATION | 4.3 MI N ON SH 18 4.5 MI E ON FM 874 1.0 MI N ON FM 1218 SITE ENTRANCE ON THE LEFT SIDE OF RD | WINKLER | 7 | 01/17/2018 3:35 | 01/17/2018 22:35 | EMISSIONS EVENT | Emergency LP Flare | FL-1 | Sulfur dioxide | 3020 |  |  | POUNDS | 0 |  | 70070 |  | Jal plant offline caused Emperor unable to flow. | Waited for Jal plant to come back online. | Flow meter and gas analysis used to determine emission quantity. | 01/18/2018 07:21 PM | 0 | 0 | 0
276702 | RN103952925 | EMPEROR COMPRESSOR STATION | 4.3 MI N ON SH 18 4.5 MI E ON FM 874 1.0 MI N ON FM 1218 SITE ENTRANCE ON THE LEFT SIDE OF RD | WINKLER | 7 | 01/18/2018 0:00 | 01/18/2018 11:00 | EMISSIONS EVENT | Emergency LP Flare | FL-1 | Carbon Monoxide | 97 |  |  | POUNDS | 0 |  | 70070 |  | Low pressure units fell on false faults on engines. Meter totals 315 MCF. The total comes from Flocal which tracks are meter totals. NOx 49 pounds CO 97 pounds Natural Gas 77 pounds SO2 213 pounds H2S 2 pounds Did not reach reportable quantity - UML0. | Maintenance got units restarted and operational. | Flow meter and gas analysis used to determine release quantity. | 01/18/2018 07:10 PM | 0 | 0 | 0
276702 | RN103952925 | EMPEROR COMPRESSOR STATION | 4.3 MI N ON SH 18 4.5 MI E ON FM 874 1.0 MI N ON FM 1218 SITE ENTRANCE ON THE LEFT SIDE OF RD | WINKLER | 7 | 01/18/2018 0:00 | 01/18/2018 11:00 | EMISSIONS EVENT | Emergency LP Flare | FL-1 | Hydrogen Sulfide | 2 |  |  | POUNDS | 0 |  | 70070 |  | Low pressure units fell on false faults on engines. Meter totals 315 MCF. The total comes from Flocal which tracks are meter totals. NOx 49 pounds CO 97 pounds Natural Gas 77 pounds SO2 213 pounds H2S 2 pounds Did not reach reportable quantity - UML0. | Maintenance got units restarted and operational. | Flow meter and gas analysis used to determine release quantity. | 01/18/2018 07:10 PM | 0 | 0 | 0
276702 | RN103952925 | EMPEROR COMPRESSOR STATION | 4.3 MI N ON SH 18 4.5 MI E ON FM 874 1.0 MI N ON FM 1218 SITE ENTRANCE ON THE LEFT SIDE OF RD | WINKLER | 7 | 01/18/2018 0:00 | 01/18/2018 11:00 | EMISSIONS EVENT | Emergency LP Flare | FL-1 | Natural Gas VOCs | 77 |  |  | POUNDS | 0 |  | 70070 |  | Low pressure units fell on false faults on engines. Meter totals 315 MCF. The total comes from Flocal which tracks are meter totals. NOx 49 pounds CO 97 pounds Natural Gas 77 pounds SO2 213 pounds H2S 2 pounds Did not reach reportable quantity - UML0. | Maintenance got units restarted and operational. | Flow meter and gas analysis used to determine release quantity. | 01/18/2018 07:10 PM | 0 | 0 | 0
276702 | RN103952925 | EMPEROR COMPRESSOR STATION | 4.3 MI N ON SH 18 4.5 MI E ON FM 874 1.0 MI N ON FM 1218 SITE ENTRANCE ON THE LEFT SIDE OF RD | WINKLER | 7 | 01/18/2018 0:00 | 01/18/2018 11:00 | EMISSIONS EVENT | Emergency LP Flare | FL-1 | Nitrogen Oxides | 49 |  |  | POUNDS | 0 |  | 70070 |  | Low pressure units fell on false faults on engines. Meter totals 315 MCF. The total comes from Flocal which tracks are meter totals. NOx 49 pounds CO 97 pounds Natural Gas 77 pounds SO2 213 pounds H2S 2 pounds Did not reach reportable quantity - UML0. | Maintenance got units restarted and operational. | Flow meter and gas analysis used to determine release quantity. | 01/18/2018 07:10 PM | 0 | 0 | 0
276702 | RN103952925 | EMPEROR COMPRESSOR STATION | 4.3 MI N ON SH 18 4.5 MI E ON FM 874 1.0 MI N ON FM 1218 SITE ENTRANCE ON THE LEFT SIDE OF RD | WINKLER | 7 | 01/18/2018 0:00 | 01/18/2018 11:00 | EMISSIONS EVENT | Emergency LP Flare | FL-1 | Sulfur dioxide | 213 |  |  | POUNDS | 0 |  | 70070 |  | Low pressure units fell on false faults on engines. Meter totals 315 MCF. The total comes from Flocal which tracks are meter totals. NOx 49 pounds CO 97 pounds Natural Gas 77 pounds SO2 213 pounds H2S 2 pounds Did not reach reportable quantity - UML0. | Maintenance got units restarted and operational. | Flow meter and gas analysis used to determine release quantity. | 01/18/2018 07:10 PM | 0 | 0 | 0
276701 | RN101964625 | SAXON BOOSTER | FROM HWY67 AND BEST LN 9.5MI W OF BIG LAKE N ON BEST LN FOR 12.73MI W ON UNNAMED LEASE RD FOR 1.25MI | REAGAN | 8 | 01/18/2018 0:08 | 01/18/2018 7:54 | EMISSIONS EVENT | Upset Vent | VENT-02 | NATURAL GAS | 7667.02 |  |  | POUNDS | 0 |  | N/A |  | Inlet gas was vented when a booster station in the area shut down, causing the field pipeline pressure to increase and vent through at the Saxon station. Venting was also due to Unit #2 shutting down on high discharge pressure caused by freezing weather in the area. | Unit #2 discharge line was shut in and methanol was used to thaw the blockage, restarted the unit. Once the Saxon station and the area booster station were back online, the field pressure decreased and venting was discontinued. | Emissions based upon metered gas volume, H2S gas analysis and event duration. Calculations based upon TCEQ guidance document known as RG-109. | 01/18/2018 06:45 PM | 0 | 0 | 0
276698 | RN100216373 | ARKEMA BEAUMONT PLANT | 2810 GULF STATES RD; BEAUMONT, TX 77704 | JEFFERSON | 10 | 01/18/2018 4:26 | 01/18/2018 7:11 | EMISSIONS EVENT | Flare | FLARE | Carbon Monoxide | 51.66 |  |  | POUNDS | 193.54 | LBS/HR | 865A |  | Pluggage in a chiller located on the downstream outlet of a process vessel, which is located in the Beaumont II (FIN BMT-2) process area, caused the process vessel to relieve to the flare (EPN FLARE). The pluggage in the chiller was caused by hydrate formation. | Unit operators responded to the process incident in an expeditious manner. The Beaumont II (FIN BMT-2) process unit was shutdown to mitigate emissions at the flare (EPN FLARE). | Engineering calculations, which included flare (EPN FLARE) CEMS data and TCEQ emission factors, were used to estimate emissions. | 01/18/2018 04:43 PM | 0 | 0 | 0
276698 | RN100216373 | ARKEMA BEAUMONT PLANT | 2810 GULF STATES RD; BEAUMONT, TX 77704 | JEFFERSON | 10 | 01/18/2018 4:26 | 01/18/2018 7:11 | EMISSIONS EVENT | Flare | FLARE | Hydrogen Sulfide | 2.33 |  |  | POUNDS | 24.08 | LBS/HR | 865A |  | Pluggage in a chiller located on the downstream outlet of a process vessel, which is located in the Beaumont II (FIN BMT-2) process area, caused the process vessel to relieve to the flare (EPN FLARE). The pluggage in the chiller was caused by hydrate formation. | Unit operators responded to the process incident in an expeditious manner. The Beaumont II (FIN BMT-2) process unit was shutdown to mitigate emissions at the flare (EPN FLARE). | Engineering calculations, which included flare (EPN FLARE) CEMS data and TCEQ emission factors, were used to estimate emissions. | 01/18/2018 04:43 PM | 0 | 0 | 0
276698 | RN100216373 | ARKEMA BEAUMONT PLANT | 2810 GULF STATES RD; BEAUMONT, TX 77704 | JEFFERSON | 10 | 01/18/2018 4:26 | 01/18/2018 7:11 | EMISSIONS EVENT | Flare | FLARE | NOX | 10.11 |  |  | POUNDS | 22.56 | LBS/HR | 865A |  | Pluggage in a chiller located on the downstream outlet of a process vessel, which is located in the Beaumont II (FIN BMT-2) process area, caused the process vessel to relieve to the flare (EPN FLARE). The pluggage in the chiller was caused by hydrate formation. | Unit operators responded to the process incident in an expeditious manner. The Beaumont II (FIN BMT-2) process unit was shutdown to mitigate emissions at the flare (EPN FLARE). | Engineering calculations, which included flare (EPN FLARE) CEMS data and TCEQ emission factors, were used to estimate emissions. | 01/18/2018 04:43 PM | 0 | 0 | 0
276698 | RN100216373 | ARKEMA BEAUMONT PLANT | 2810 GULF STATES RD; BEAUMONT, TX 77704 | JEFFERSON | 10 | 01/18/2018 4:26 | 01/18/2018 7:11 | EMISSIONS EVENT | Flare | FLARE | Sulfur dioxide | 6374.56 |  |  | POUNDS | 3065.51 | LBS/HR | 865A |  | Pluggage in a chiller located on the downstream outlet of a process vessel, which is located in the Beaumont II (FIN BMT-2) process area, caused the process vessel to relieve to the flare (EPN FLARE). The pluggage in the chiller was caused by hydrate formation. | Unit operators responded to the process incident in an expeditious manner. The Beaumont II (FIN BMT-2) process unit was shutdown to mitigate emissions at the flare (EPN FLARE). | Engineering calculations, which included flare (EPN FLARE) CEMS data and TCEQ emission factors, were used to estimate emissions. | 01/18/2018 04:43 PM | 0 | 0 | 0
276698 | RN100216373 | ARKEMA BEAUMONT PLANT | 2810 GULF STATES RD; BEAUMONT, TX 77704 | JEFFERSON | 10 | 01/18/2018 4:26 | 01/18/2018 7:11 | EMISSIONS EVENT | Flare | FLARE | TRS | 90.8 |  |  | POUNDS | 92.52 | LBS/HR | 865A |  | Pluggage in a chiller located on the downstream outlet of a process vessel, which is located in the Beaumont II (FIN BMT-2) process area, caused the process vessel to relieve to the flare (EPN FLARE). The pluggage in the chiller was caused by hydrate formation. | Unit operators responded to the process incident in an expeditious manner. The Beaumont II (FIN BMT-2) process unit was shutdown to mitigate emissions at the flare (EPN FLARE). | Engineering calculations, which included flare (EPN FLARE) CEMS data and TCEQ emission factors, were used to estimate emissions. | 01/18/2018 04:43 PM | 0 | 0 | 0
276698 | RN100216373 | ARKEMA BEAUMONT PLANT | 2810 GULF STATES RD; BEAUMONT, TX 77704 | JEFFERSON | 10 | 01/18/2018 4:26 | 01/18/2018 7:11 | EMISSIONS EVENT | Flare | FLARE | VOC - NONMETHANE | 88.3 |  |  | POUNDS | 70.32 | LBS/HR | 865A |  | Pluggage in a chiller located on the downstream outlet of a process vessel, which is located in the Beaumont II (FIN BMT-2) process area, caused the process vessel to relieve to the flare (EPN FLARE). The pluggage in the chiller was caused by hydrate formation. | Unit operators responded to the process incident in an expeditious manner. The Beaumont II (FIN BMT-2) process unit was shutdown to mitigate emissions at the flare (EPN FLARE). | Engineering calculations, which included flare (EPN FLARE) CEMS data and TCEQ emission factors, were used to estimate emissions. | 01/18/2018 04:43 PM | 0 | 0 | 0
276692 | RN100217744 | GEORGIA-PACIFIC WOOD PRODUCTS PINELAND MANUFACTURING COMPLEX | APPROX 1 MI E OF HWY 96 ON FM1 THEN APPROX 1 4 MI E ON FM 2426 ON N SIDE 1 DENNING ST | SABINE | 10 | 01/17/2018 20:06 | 01/17/2018 20:42 | EXCESS OPACITY | Boiler | 22 | Opacity | 34.09 |  |  | % OPACITY | 10 | % OPACITY | No specific emissions authorizations for this facility |  | The Boiler Burner Management System (BMS) PLC had a fault in the #4 control card, resulting in the boiler and ESP tripping out which resulted in the opacity event. | The fault was reset, the PLC rebooted, and the boiler & ESP were returned to normal service. | Opacity Meter. | 01/18/2018 04:23 PM | 0 | 0 | 0
276688 | RN100211879 | SHELL DEER PARK CHEMICALS | 5900 HIGHWAY 225; DEER PARK, TX 77536 | HARRIS | 12 | 01/18/2018 9:32 | 01/18/2018 14:19 | EMISSIONS EVENT | Relief valve on SW Propane Bank | RV on SWB | Butane | 269 |  |  | POUNDS | 0 |  | 21262 |  | On January 18th at 9:32am, the relief device on a propane vessel relieved due to colder weather. An incident investigation is underway to determine root cause of the event. Shell is not aware of any confirming information that would indicate that the affirmative defense criteria could not be met for this emission event. However, because the investigation of the emission event has not yet been completed, Shell's "YES" response to the affirmative defense question below may not represent a final response for determining application of the affirmativedefense. The indicated response to the question was required for purposes of completing and submitting this initial report in a timely manner. Additional information regarding the basis for Shell's response to the affirmative defense question may be provided upon request when available. | Operations reduced pressure and flow to the vessel to stop release. | Emissions were based on process data and engineering calculations | 01/18/2018 03:45 PM | 0 | 0 | 0
276688 | RN100211879 | SHELL DEER PARK CHEMICALS | 5900 HIGHWAY 225; DEER PARK, TX 77536 | HARRIS | 12 | 01/18/2018 9:32 | 01/18/2018 14:19 | EMISSIONS EVENT | Relief valve on SW Propane Bank | RV on SWB | Propane | 61439 |  |  | POUNDS | 0 |  | 21262 |  | On January 18th at 9:32am, the relief device on a propane vessel relieved due to colder weather. An incident investigation is underway to determine root cause of the event. Shell is not aware of any confirming information that would indicate that the affirmative defense criteria could not be met for this emission event. However, because the investigation of the emission event has not yet been completed, Shell's "YES" response to the affirmative defense question below may not represent a final response for determining application of the affirmativedefense. The indicated response to the question was required for purposes of completing and submitting this initial report in a timely manner. Additional information regarding the basis for Shell's response to the affirmative defense question may be provided upon request when available. | Operations reduced pressure and flow to the vessel to stop release. | Emissions were based on process data and engineering calculations | 01/18/2018 03:45 PM | 0 | 0 | 0
276687 | RN100226943 | FAIN GAS PLANT | 32540 N US HIGHWAY 287; MASTERSON, TX 79058 | POTTER | 1 | 01/18/2018 2:00 | 01/18/2018 14:00 | EMISSIONS EVENT | Upset | Upset | Natural Gas VOCs | 45 |  |  | POUNDS | 5000 | POUNDS | 106.359 |  | Condensate backed up in separator and did not allow gas flow to VRU line. Tank pressures climbed until release from PSV. | Condensate pulled from separator and VRU service restored. | Upon further investigation, the condensate was recovered from containment area. Emissions from residual product were well below reportable quantity threshold. | 01/18/2018 03:29 PM | 0 | 0 | 0
276686 | RN100218684 | FULLERTON GAS PLANT | 7501 N FM 181; ANDREWS, TX 79714 | ANDREWS | 7 | 01/17/2018 22:00 | 01/18/2018 16:00 | EMISSIONS EVENT | Plant Upset Flare | FLR-2 | Carbon Monoxide | 1904.17 |  |  | POUNDS | 0 |  | SE 96 |  | The emissions were caused by the sudden, unavoidable breakdown of equipment or process that was beyond the owner/operator's control, and did not stem from activity that could have been foreseen and avoided, and could not have been avoided by good design, operation, and maintenance practices. The turbines were unable to maintain normal operations due to low fuel pressure and repeatedly shut down. With the turbines down, the inlet gas pressure exceeded the valve setpoint to the flare initiating the emission event. | Action was taken to achieve compliance at the time of discovery. The plant curtailed gas from the field to minimize the amount of gas released. Operations contacted the supplier of the fuel gas to increase the pressure that would allow the turbines to operate normally. | Carbon Dioxide: 4947 {mcf/event} * 1000 {cf/mcf} * 0.028545 {mole fraction} * 44 {lb/lb-mole} / 385 {scf/lb-mole} Carbon Monoxide: Decode(Sign(1397.146-1000), -1, 0.5496, 0.2755) {lb/mmBtu} * 4947 {mcf/event} * 1397.146 {Btu/scf} / 1000 {cf/mcf} Ethane: 4947 {mcf/event} * 1000 {cf/mcf} * 0.1333859 {mole fraction} * 30 {lb/lb-mole} / 385 {scf/lb-mole} * (1 - 0.98) Hexane: 4947 {mcf/event} * 1000 {cf/mcf} * 0.009956 {mole fraction} * 86.2 {lb/lb-mole} / 385 {scf/lb-mole} * (1 - 0.98) Hydrogen Sulfide: 4947 {mcf/event} * 1000 {cf/mcf} * 0.011209 {mole fraction} * 34.1 {lb/lb-mole} / 385 {scf/lb-mole} * (1 - 0.98) i-Butane: 4947 {mcf/event} * 1000 {cf/mcf} * 0.012045 {mole fraction} * 58.1 {lb/lb-mole} / 385 {scf/lb-mole} * (1 - 0.98) i-Pentane: 4947 {mcf/event} * 1000 {cf/mcf} * 0.008633 {mole fraction} * 72.15 {lb/lb-mole} / 385 {scf/lb-mole} * (1 - 0.98) Methane: 4947 {mcf/event} * 1000 {cf/mcf} * 0.6294714 {mole fraction} * 16 {lb/lb-mole} / 385 {scf/lb-mole} * (1 - 0.98) n-Butane: 4947 {mcf/event} * 1000 {cf/mcf} * 0.035398 {mole fraction} * 58.12 {lb/lb-mole} / 385 {scf/lb-mole} * (1 - 0.98) n-Pentane: 4947 {mcf/event} * 1000 {cf/mcf} * 0.008414 {mole fraction} * 72.15 {lb/lb-mole} / 385 {scf/lb-mole} * (1 - 0.98) Nitrogen Dioxide: 0.138 {lb/mmBtu} * 4947 {mcf/event} * 1397.146 {Btu/scf} / 1000 {cf/mcf} * 0.05 Nitrogen Oxide: 0.138 {lb/mmBtu} * 4947 {mcf/event} * 1397.146 {Btu/scf} / 1000 {cf/mcf} * 0.95 Nitrogen: 4947 {mcf/event} * 1000 {cf/mcf} * 0.027143 {mole fraction} * 28 {lb/lb-mole} / 385 {scf/lb-mole} Propane: 4947 {mcf/event} * 1000 {cf/mcf} * 0.0957999 {mole fraction} * 44.1 {lb/lb-mole} / 385 {scf/lb-mole} * (1 - 0.98) Sulfur Dioxide: (4911.36747 {lb/event for Hydrogen Sulfide} / 34.1 {lb/lb-mole for Hydrogen Sulfide}) * 64.1 {lb/lb-mole for SO2} * 0.98 {Control Efficiency} VOC: Sum of emissions: 1085.71246 {lb/event for Propane} + 528.70754 {lb/event for n-Butane} + 160.06975 {lb/event for i-Pentane} + 156.00913 {lb/event for n-Pentane} + 179.84324 {lb/event for i-Butane} + 220.5481 {lb/event for Hexane} | 01/18/2018 03:25 PM | 0 | 0 | 0
276686 | RN100218684 | FULLERTON GAS PLANT | 7501 N FM 181; ANDREWS, TX 79714 | ANDREWS | 7 | 01/17/2018 22:00 | 01/18/2018 16:00 | EMISSIONS EVENT | Plant Upset Flare | FLR-2 | Hydrogen Sulfide | 98.23 |  |  | POUNDS | 0 |  | SE 96 |  | The emissions were caused by the sudden, unavoidable breakdown of equipment or process that was beyond the owner/operator's control, and did not stem from activity that could have been foreseen and avoided, and could not have been avoided by good design, operation, and maintenance practices. The turbines were unable to maintain normal operations due to low fuel pressure and repeatedly shut down. With the turbines down, the inlet gas pressure exceeded the valve setpoint to the flare initiating the emission event. | Action was taken to achieve compliance at the time of discovery. The plant curtailed gas from the field to minimize the amount of gas released. Operations contacted the supplier of the fuel gas to increase the pressure that would allow the turbines to operate normally. | Carbon Dioxide: 4947 {mcf/event} * 1000 {cf/mcf} * 0.028545 {mole fraction} * 44 {lb/lb-mole} / 385 {scf/lb-mole} Carbon Monoxide: Decode(Sign(1397.146-1000), -1, 0.5496, 0.2755) {lb/mmBtu} * 4947 {mcf/event} * 1397.146 {Btu/scf} / 1000 {cf/mcf} Ethane: 4947 {mcf/event} * 1000 {cf/mcf} * 0.1333859 {mole fraction} * 30 {lb/lb-mole} / 385 {scf/lb-mole} * (1 - 0.98) Hexane: 4947 {mcf/event} * 1000 {cf/mcf} * 0.009956 {mole fraction} * 86.2 {lb/lb-mole} / 385 {scf/lb-mole} * (1 - 0.98) Hydrogen Sulfide: 4947 {mcf/event} * 1000 {cf/mcf} * 0.011209 {mole fraction} * 34.1 {lb/lb-mole} / 385 {scf/lb-mole} * (1 - 0.98) i-Butane: 4947 {mcf/event} * 1000 {cf/mcf} * 0.012045 {mole fraction} * 58.1 {lb/lb-mole} / 385 {scf/lb-mole} * (1 - 0.98) i-Pentane: 4947 {mcf/event} * 1000 {cf/mcf} * 0.008633 {mole fraction} * 72.15 {lb/lb-mole} / 385 {scf/lb-mole} * (1 - 0.98) Methane: 4947 {mcf/event} * 1000 {cf/mcf} * 0.6294714 {mole fraction} * 16 {lb/lb-mole} / 385 {scf/lb-mole} * (1 - 0.98) n-Butane: 4947 {mcf/event} * 1000 {cf/mcf} * 0.035398 {mole fraction} * 58.12 {lb/lb-mole} / 385 {scf/lb-mole} * (1 - 0.98) n-Pentane: 4947 {mcf/event} * 1000 {cf/mcf} * 0.008414 {mole fraction} * 72.15 {lb/lb-mole} / 385 {scf/lb-mole} * (1 - 0.98) Nitrogen Dioxide: 0.138 {lb/mmBtu} * 4947 {mcf/event} * 1397.146 {Btu/scf} / 1000 {cf/mcf} * 0.05 Nitrogen Oxide: 0.138 {lb/mmBtu} * 4947 {mcf/event} * 1397.146 {Btu/scf} / 1000 {cf/mcf} * 0.95 Nitrogen: 4947 {mcf/event} * 1000 {cf/mcf} * 0.027143 {mole fraction} * 28 {lb/lb-mole} / 385 {scf/lb-mole} Propane: 4947 {mcf/event} * 1000 {cf/mcf} * 0.0957999 {mole fraction} * 44.1 {lb/lb-mole} / 385 {scf/lb-mole} * (1 - 0.98) Sulfur Dioxide: (4911.36747 {lb/event for Hydrogen Sulfide} / 34.1 {lb/lb-mole for Hydrogen Sulfide}) * 64.1 {lb/lb-mole for SO2} * 0.98 {Control Efficiency} VOC: Sum of emissions: 1085.71246 {lb/event for Propane} + 528.70754 {lb/event for n-Butane} + 160.06975 {lb/event for i-Pentane} + 156.00913 {lb/event for n-Pentane} + 179.84324 {lb/event for i-Butane} + 220.5481 {lb/event for Hexane} | 01/18/2018 03:25 PM | 0 | 0 | 0
276686 | RN100218684 | FULLERTON GAS PLANT | 7501 N FM 181; ANDREWS, TX 79714 | ANDREWS | 7 | 01/17/2018 22:00 | 01/18/2018 16:00 | EMISSIONS EVENT | Plant Upset Flare | FLR-2 | NATURAL GAS | 2330.89 |  |  | POUNDS | 0 |  | SE 96 |  | The emissions were caused by the sudden, unavoidable breakdown of equipment or process that was beyond the owner/operator's control, and did not stem from activity that could have been foreseen and avoided, and could not have been avoided by good design, operation, and maintenance practices. The turbines were unable to maintain normal operations due to low fuel pressure and repeatedly shut down. With the turbines down, the inlet gas pressure exceeded the valve setpoint to the flare initiating the emission event. | Action was taken to achieve compliance at the time of discovery. The plant curtailed gas from the field to minimize the amount of gas released. Operations contacted the supplier of the fuel gas to increase the pressure that would allow the turbines to operate normally. | Carbon Dioxide: 4947 {mcf/event} * 1000 {cf/mcf} * 0.028545 {mole fraction} * 44 {lb/lb-mole} / 385 {scf/lb-mole} Carbon Monoxide: Decode(Sign(1397.146-1000), -1, 0.5496, 0.2755) {lb/mmBtu} * 4947 {mcf/event} * 1397.146 {Btu/scf} / 1000 {cf/mcf} Ethane: 4947 {mcf/event} * 1000 {cf/mcf} * 0.1333859 {mole fraction} * 30 {lb/lb-mole} / 385 {scf/lb-mole} * (1 - 0.98) Hexane: 4947 {mcf/event} * 1000 {cf/mcf} * 0.009956 {mole fraction} * 86.2 {lb/lb-mole} / 385 {scf/lb-mole} * (1 - 0.98) Hydrogen Sulfide: 4947 {mcf/event} * 1000 {cf/mcf} * 0.011209 {mole fraction} * 34.1 {lb/lb-mole} / 385 {scf/lb-mole} * (1 - 0.98) i-Butane: 4947 {mcf/event} * 1000 {cf/mcf} * 0.012045 {mole fraction} * 58.1 {lb/lb-mole} / 385 {scf/lb-mole} * (1 - 0.98) i-Pentane: 4947 {mcf/event} * 1000 {cf/mcf} * 0.008633 {mole fraction} * 72.15 {lb/lb-mole} / 385 {scf/lb-mole} * (1 - 0.98) Methane: 4947 {mcf/event} * 1000 {cf/mcf} * 0.6294714 {mole fraction} * 16 {lb/lb-mole} / 385 {scf/lb-mole} * (1 - 0.98) n-Butane: 4947 {mcf/event} * 1000 {cf/mcf} * 0.035398 {mole fraction} * 58.12 {lb/lb-mole} / 385 {scf/lb-mole} * (1 - 0.98) n-Pentane: 4947 {mcf/event} * 1000 {cf/mcf} * 0.008414 {mole fraction} * 72.15 {lb/lb-mole} / 385 {scf/lb-mole} * (1 - 0.98) Nitrogen Dioxide: 0.138 {lb/mmBtu} * 4947 {mcf/event} * 1397.146 {Btu/scf} / 1000 {cf/mcf} * 0.05 Nitrogen Oxide: 0.138 {lb/mmBtu} * 4947 {mcf/event} * 1397.146 {Btu/scf} / 1000 {cf/mcf} * 0.95 Nitrogen: 4947 {mcf/event} * 1000 {cf/mcf} * 0.027143 {mole fraction} * 28 {lb/lb-mole} / 385 {scf/lb-mole} Propane: 4947 {mcf/event} * 1000 {cf/mcf} * 0.0957999 {mole fraction} * 44.1 {lb/lb-mole} / 385 {scf/lb-mole} * (1 - 0.98) Sulfur Dioxide: (4911.36747 {lb/event for Hydrogen Sulfide} / 34.1 {lb/lb-mole for Hydrogen Sulfide}) * 64.1 {lb/lb-mole for SO2} * 0.98 {Control Efficiency} VOC: Sum of emissions: 1085.71246 {lb/event for Propane} + 528.70754 {lb/event for n-Butane} + 160.06975 {lb/event for i-Pentane} + 156.00913 {lb/event for n-Pentane} + 179.84324 {lb/event for i-Butane} + 220.5481 {lb/event for Hexane} | 01/18/2018 03:25 PM | 0 | 0 | 0
276686 | RN100218684 | FULLERTON GAS PLANT | 7501 N FM 181; ANDREWS, TX 79714 | ANDREWS | 7 | 01/17/2018 22:00 | 01/18/2018 16:00 | EMISSIONS EVENT | Plant Upset Flare | FLR-2 | Nitrogen dioxide | 47.69 |  |  | POUNDS | 0 |  | SE 96 |  | The emissions were caused by the sudden, unavoidable breakdown of equipment or process that was beyond the owner/operator's control, and did not stem from activity that could have been foreseen and avoided, and could not have been avoided by good design, operation, and maintenance practices. The turbines were unable to maintain normal operations due to low fuel pressure and repeatedly shut down. With the turbines down, the inlet gas pressure exceeded the valve setpoint to the flare initiating the emission event. | Action was taken to achieve compliance at the time of discovery. The plant curtailed gas from the field to minimize the amount of gas released. Operations contacted the supplier of the fuel gas to increase the pressure that would allow the turbines to operate normally. | Carbon Dioxide: 4947 {mcf/event} * 1000 {cf/mcf} * 0.028545 {mole fraction} * 44 {lb/lb-mole} / 385 {scf/lb-mole} Carbon Monoxide: Decode(Sign(1397.146-1000), -1, 0.5496, 0.2755) {lb/mmBtu} * 4947 {mcf/event} * 1397.146 {Btu/scf} / 1000 {cf/mcf} Ethane: 4947 {mcf/event} * 1000 {cf/mcf} * 0.1333859 {mole fraction} * 30 {lb/lb-mole} / 385 {scf/lb-mole} * (1 - 0.98) Hexane: 4947 {mcf/event} * 1000 {cf/mcf} * 0.009956 {mole fraction} * 86.2 {lb/lb-mole} / 385 {scf/lb-mole} * (1 - 0.98) Hydrogen Sulfide: 4947 {mcf/event} * 1000 {cf/mcf} * 0.011209 {mole fraction} * 34.1 {lb/lb-mole} / 385 {scf/lb-mole} * (1 - 0.98) i-Butane: 4947 {mcf/event} * 1000 {cf/mcf} * 0.012045 {mole fraction} * 58.1 {lb/lb-mole} / 385 {scf/lb-mole} * (1 - 0.98) i-Pentane: 4947 {mcf/event} * 1000 {cf/mcf} * 0.008633 {mole fraction} * 72.15 {lb/lb-mole} / 385 {scf/lb-mole} * (1 - 0.98) Methane: 4947 {mcf/event} * 1000 {cf/mcf} * 0.6294714 {mole fraction} * 16 {lb/lb-mole} / 385 {scf/lb-mole} * (1 - 0.98) n-Butane: 4947 {mcf/event} * 1000 {cf/mcf} * 0.035398 {mole fraction} * 58.12 {lb/lb-mole} / 385 {scf/lb-mole} * (1 - 0.98) n-Pentane: 4947 {mcf/event} * 1000 {cf/mcf} * 0.008414 {mole fraction} * 72.15 {lb/lb-mole} / 385 {scf/lb-mole} * (1 - 0.98) Nitrogen Dioxide: 0.138 {lb/mmBtu} * 4947 {mcf/event} * 1397.146 {Btu/scf} / 1000 {cf/mcf} * 0.05 Nitrogen Oxide: 0.138 {lb/mmBtu} * 4947 {mcf/event} * 1397.146 {Btu/scf} / 1000 {cf/mcf} * 0.95 Nitrogen: 4947 {mcf/event} * 1000 {cf/mcf} * 0.027143 {mole fraction} * 28 {lb/lb-mole} / 385 {scf/lb-mole} Propane: 4947 {mcf/event} * 1000 {cf/mcf} * 0.0957999 {mole fraction} * 44.1 {lb/lb-mole} / 385 {scf/lb-mole} * (1 - 0.98) Sulfur Dioxide: (4911.36747 {lb/event for Hydrogen Sulfide} / 34.1 {lb/lb-mole for Hydrogen Sulfide}) * 64.1 {lb/lb-mole for SO2} * 0.98 {Control Efficiency} VOC: Sum of emissions: 1085.71246 {lb/event for Propane} + 528.70754 {lb/event for n-Butane} + 160.06975 {lb/event for i-Pentane} + 156.00913 {lb/event for n-Pentane} + 179.84324 {lb/event for i-Butane} + 220.5481 {lb/event for Hexane} | 01/18/2018 03:25 PM | 0 | 0 | 0
276686 | RN100218684 | FULLERTON GAS PLANT | 7501 N FM 181; ANDREWS, TX 79714 | ANDREWS | 7 | 01/17/2018 22:00 | 01/18/2018 16:00 | EMISSIONS EVENT | Plant Upset Flare | FLR-2 | Nitrogen oxide | 906.12 |  |  | POUNDS | 0 |  | SE 96 |  | The emissions were caused by the sudden, unavoidable breakdown of equipment or process that was beyond the owner/operator's control, and did not stem from activity that could have been foreseen and avoided, and could not have been avoided by good design, operation, and maintenance practices. The turbines were unable to maintain normal operations due to low fuel pressure and repeatedly shut down. With the turbines down, the inlet gas pressure exceeded the valve setpoint to the flare initiating the emission event. | Action was taken to achieve compliance at the time of discovery. The plant curtailed gas from the field to minimize the amount of gas released. Operations contacted the supplier of the fuel gas to increase the pressure that would allow the turbines to operate normally. | Carbon Dioxide: 4947 {mcf/event} * 1000 {cf/mcf} * 0.028545 {mole fraction} * 44 {lb/lb-mole} / 385 {scf/lb-mole} Carbon Monoxide: Decode(Sign(1397.146-1000), -1, 0.5496, 0.2755) {lb/mmBtu} * 4947 {mcf/event} * 1397.146 {Btu/scf} / 1000 {cf/mcf} Ethane: 4947 {mcf/event} * 1000 {cf/mcf} * 0.1333859 {mole fraction} * 30 {lb/lb-mole} / 385 {scf/lb-mole} * (1 - 0.98) Hexane: 4947 {mcf/event} * 1000 {cf/mcf} * 0.009956 {mole fraction} * 86.2 {lb/lb-mole} / 385 {scf/lb-mole} * (1 - 0.98) Hydrogen Sulfide: 4947 {mcf/event} * 1000 {cf/mcf} * 0.011209 {mole fraction} * 34.1 {lb/lb-mole} / 385 {scf/lb-mole} * (1 - 0.98) i-Butane: 4947 {mcf/event} * 1000 {cf/mcf} * 0.012045 {mole fraction} * 58.1 {lb/lb-mole} / 385 {scf/lb-mole} * (1 - 0.98) i-Pentane: 4947 {mcf/event} * 1000 {cf/mcf} * 0.008633 {mole fraction} * 72.15 {lb/lb-mole} / 385 {scf/lb-mole} * (1 - 0.98) Methane: 4947 {mcf/event} * 1000 {cf/mcf} * 0.6294714 {mole fraction} * 16 {lb/lb-mole} / 385 {scf/lb-mole} * (1 - 0.98) n-Butane: 4947 {mcf/event} * 1000 {cf/mcf} * 0.035398 {mole fraction} * 58.12 {lb/lb-mole} / 385 {scf/lb-mole} * (1 - 0.98) n-Pentane: 4947 {mcf/event} * 1000 {cf/mcf} * 0.008414 {mole fraction} * 72.15 {lb/lb-mole} / 385 {scf/lb-mole} * (1 - 0.98) Nitrogen Dioxide: 0.138 {lb/mmBtu} * 4947 {mcf/event} * 1397.146 {Btu/scf} / 1000 {cf/mcf} * 0.05 Nitrogen Oxide: 0.138 {lb/mmBtu} * 4947 {mcf/event} * 1397.146 {Btu/scf} / 1000 {cf/mcf} * 0.95 Nitrogen: 4947 {mcf/event} * 1000 {cf/mcf} * 0.027143 {mole fraction} * 28 {lb/lb-mole} / 385 {scf/lb-mole} Propane: 4947 {mcf/event} * 1000 {cf/mcf} * 0.0957999 {mole fraction} * 44.1 {lb/lb-mole} / 385 {scf/lb-mole} * (1 - 0.98) Sulfur Dioxide: (4911.36747 {lb/event for Hydrogen Sulfide} / 34.1 {lb/lb-mole for Hydrogen Sulfide}) * 64.1 {lb/lb-mole for SO2} * 0.98 {Control Efficiency} VOC: Sum of emissions: 1085.71246 {lb/event for Propane} + 528.70754 {lb/event for n-Butane} + 160.06975 {lb/event for i-Pentane} + 156.00913 {lb/event for n-Pentane} + 179.84324 {lb/event for i-Butane} + 220.5481 {lb/event for Hexane} | 01/18/2018 03:25 PM | 0 | 0 | 0
276686 | RN100218684 | FULLERTON GAS PLANT | 7501 N FM 181; ANDREWS, TX 79714 | ANDREWS | 7 | 01/17/2018 22:00 | 01/18/2018 16:00 | EMISSIONS EVENT | Plant Upset Flare | FLR-2 | Nitrogen Oxides | 953.81 |  |  | POUNDS | 0 |  | SE 96 |  | The emissions were caused by the sudden, unavoidable breakdown of equipment or process that was beyond the owner/operator's control, and did not stem from activity that could have been foreseen and avoided, and could not have been avoided by good design, operation, and maintenance practices. The turbines were unable to maintain normal operations due to low fuel pressure and repeatedly shut down. With the turbines down, the inlet gas pressure exceeded the valve setpoint to the flare initiating the emission event. | Action was taken to achieve compliance at the time of discovery. The plant curtailed gas from the field to minimize the amount of gas released. Operations contacted the supplier of the fuel gas to increase the pressure that would allow the turbines to operate normally. | Carbon Dioxide: 4947 {mcf/event} * 1000 {cf/mcf} * 0.028545 {mole fraction} * 44 {lb/lb-mole} / 385 {scf/lb-mole} Carbon Monoxide: Decode(Sign(1397.146-1000), -1, 0.5496, 0.2755) {lb/mmBtu} * 4947 {mcf/event} * 1397.146 {Btu/scf} / 1000 {cf/mcf} Ethane: 4947 {mcf/event} * 1000 {cf/mcf} * 0.1333859 {mole fraction} * 30 {lb/lb-mole} / 385 {scf/lb-mole} * (1 - 0.98) Hexane: 4947 {mcf/event} * 1000 {cf/mcf} * 0.009956 {mole fraction} * 86.2 {lb/lb-mole} / 385 {scf/lb-mole} * (1 - 0.98) Hydrogen Sulfide: 4947 {mcf/event} * 1000 {cf/mcf} * 0.011209 {mole fraction} * 34.1 {lb/lb-mole} / 385 {scf/lb-mole} * (1 - 0.98) i-Butane: 4947 {mcf/event} * 1000 {cf/mcf} * 0.012045 {mole fraction} * 58.1 {lb/lb-mole} / 385 {scf/lb-mole} * (1 - 0.98) i-Pentane: 4947 {mcf/event} * 1000 {cf/mcf} * 0.008633 {mole fraction} * 72.15 {lb/lb-mole} / 385 {scf/lb-mole} * (1 - 0.98) Methane: 4947 {mcf/event} * 1000 {cf/mcf} * 0.6294714 {mole fraction} * 16 {lb/lb-mole} / 385 {scf/lb-mole} * (1 - 0.98) n-Butane: 4947 {mcf/event} * 1000 {cf/mcf} * 0.035398 {mole fraction} * 58.12 {lb/lb-mole} / 385 {scf/lb-mole} * (1 - 0.98) n-Pentane: 4947 {mcf/event} * 1000 {cf/mcf} * 0.008414 {mole fraction} * 72.15 {lb/lb-mole} / 385 {scf/lb-mole} * (1 - 0.98) Nitrogen Dioxide: 0.138 {lb/mmBtu} * 4947 {mcf/event} * 1397.146 {Btu/scf} / 1000 {cf/mcf} * 0.05 Nitrogen Oxide: 0.138 {lb/mmBtu} * 4947 {mcf/event} * 1397.146 {Btu/scf} / 1000 {cf/mcf} * 0.95 Nitrogen: 4947 {mcf/event} * 1000 {cf/mcf} * 0.027143 {mole fraction} * 28 {lb/lb-mole} / 385 {scf/lb-mole} Propane: 4947 {mcf/event} * 1000 {cf/mcf} * 0.0957999 {mole fraction} * 44.1 {lb/lb-mole} / 385 {scf/lb-mole} * (1 - 0.98) Sulfur Dioxide: (4911.36747 {lb/event for Hydrogen Sulfide} / 34.1 {lb/lb-mole for Hydrogen Sulfide}) * 64.1 {lb/lb-mole for SO2} * 0.98 {Control Efficiency} VOC: Sum of emissions: 1085.71246 {lb/event for Propane} + 528.70754 {lb/event for n-Butane} + 160.06975 {lb/event for i-Pentane} + 156.00913 {lb/event for n-Pentane} + 179.84324 {lb/event for i-Butane} + 220.5481 {lb/event for Hexane} | 01/18/2018 03:25 PM | 0 | 0 | 0
276686 | RN100218684 | FULLERTON GAS PLANT | 7501 N FM 181; ANDREWS, TX 79714 | ANDREWS | 7 | 01/17/2018 22:00 | 01/18/2018 16:00 | EMISSIONS EVENT | Plant Upset Flare | FLR-2 | Sulfur dioxide | 9047.57 |  |  | POUNDS | 0 |  | SE 96 |  | The emissions were caused by the sudden, unavoidable breakdown of equipment or process that was beyond the owner/operator's control, and did not stem from activity that could have been foreseen and avoided, and could not have been avoided by good design, operation, and maintenance practices. The turbines were unable to maintain normal operations due to low fuel pressure and repeatedly shut down. With the turbines down, the inlet gas pressure exceeded the valve setpoint to the flare initiating the emission event. | Action was taken to achieve compliance at the time of discovery. The plant curtailed gas from the field to minimize the amount of gas released. Operations contacted the supplier of the fuel gas to increase the pressure that would allow the turbines to operate normally. | Carbon Dioxide: 4947 {mcf/event} * 1000 {cf/mcf} * 0.028545 {mole fraction} * 44 {lb/lb-mole} / 385 {scf/lb-mole} Carbon Monoxide: Decode(Sign(1397.146-1000), -1, 0.5496, 0.2755) {lb/mmBtu} * 4947 {mcf/event} * 1397.146 {Btu/scf} / 1000 {cf/mcf} Ethane: 4947 {mcf/event} * 1000 {cf/mcf} * 0.1333859 {mole fraction} * 30 {lb/lb-mole} / 385 {scf/lb-mole} * (1 - 0.98) Hexane: 4947 {mcf/event} * 1000 {cf/mcf} * 0.009956 {mole fraction} * 86.2 {lb/lb-mole} / 385 {scf/lb-mole} * (1 - 0.98) Hydrogen Sulfide: 4947 {mcf/event} * 1000 {cf/mcf} * 0.011209 {mole fraction} * 34.1 {lb/lb-mole} / 385 {scf/lb-mole} * (1 - 0.98) i-Butane: 4947 {mcf/event} * 1000 {cf/mcf} * 0.012045 {mole fraction} * 58.1 {lb/lb-mole} / 385 {scf/lb-mole} * (1 - 0.98) i-Pentane: 4947 {mcf/event} * 1000 {cf/mcf} * 0.008633 {mole fraction} * 72.15 {lb/lb-mole} / 385 {scf/lb-mole} * (1 - 0.98) Methane: 4947 {mcf/event} * 1000 {cf/mcf} * 0.6294714 {mole fraction} * 16 {lb/lb-mole} / 385 {scf/lb-mole} * (1 - 0.98) n-Butane: 4947 {mcf/event} * 1000 {cf/mcf} * 0.035398 {mole fraction} * 58.12 {lb/lb-mole} / 385 {scf/lb-mole} * (1 - 0.98) n-Pentane: 4947 {mcf/event} * 1000 {cf/mcf} * 0.008414 {mole fraction} * 72.15 {lb/lb-mole} / 385 {scf/lb-mole} * (1 - 0.98) Nitrogen Dioxide: 0.138 {lb/mmBtu} * 4947 {mcf/event} * 1397.146 {Btu/scf} / 1000 {cf/mcf} * 0.05 Nitrogen Oxide: 0.138 {lb/mmBtu} * 4947 {mcf/event} * 1397.146 {Btu/scf} / 1000 {cf/mcf} * 0.95 Nitrogen: 4947 {mcf/event} * 1000 {cf/mcf} * 0.027143 {mole fraction} * 28 {lb/lb-mole} / 385 {scf/lb-mole} Propane: 4947 {mcf/event} * 1000 {cf/mcf} * 0.0957999 {mole fraction} * 44.1 {lb/lb-mole} / 385 {scf/lb-mole} * (1 - 0.98) Sulfur Dioxide: (4911.36747 {lb/event for Hydrogen Sulfide} / 34.1 {lb/lb-mole for Hydrogen Sulfide}) * 64.1 {lb/lb-mole for SO2} * 0.98 {Control Efficiency} VOC: Sum of emissions: 1085.71246 {lb/event for Propane} + 528.70754 {lb/event for n-Butane} + 160.06975 {lb/event for i-Pentane} + 156.00913 {lb/event for n-Pentane} + 179.84324 {lb/event for i-Butane} + 220.5481 {lb/event for Hexane} | 01/18/2018 03:25 PM | 0 | 0 | 0
276685 | RN106889926 | ROBERTSON CLEARFORK UNIT SAT 272 | FROM SEMINOLE GO W ON US 180W TO N MAIN ST GO 0.7MI TURN LEFT TO NW 11TH ST GO 0.7MI TURN RIGHT TO RANCH RD 181 GO 8.3MI TURN LEFT ON LEASE RD GO 0.2MI TURN LEFT GO 0.3MI LOCATION ON RIGHT | GAINES | 7 | 01/18/2018 7:00 | 01/20/2018 5:30 | EMISSIONS EVENT | FLARE1 | F1 | Butane, i | 99 |  |  | POUNDS | 0.001 | POUNDS | Air Reg ID 113019 |  | DCP COMPRESSION ISSUES. | FLARING IS BEING USED TO MINIMIZE EMISSIONS | Gas analysis and flowrate were used to estimate emissions based on the following formulas: Emissions Calculations: NOx = MCF flared x NOx factor from RG-109 x BTU/scf x 1000 scf/MCF x MMBTU/1000000 BTU CO = MCF flared x CO factor from RG-109 x BTU/scf x 1000 scf/MCF x MMBTU/1000000 BTU Gas was flared to reduce the hydrocarbon and/or H2S emissions to the atmosphere. NMNE NG = MCF flared x 50 lb/mole x mole/.379 MCF x mol % NMNE NG x 0.02 NMNE NG % = 100% - Methane % - Ethane % - Carbon Dioxide % - Nitrogen % H2S = MCF flared x 34 lb/mole x mole/.379 MCF x mol % H2S/100 x 0.02 SO2 = MCF flared x 64 lb/mole x mole/.379 MCF x mol % H2S/100 x 0.98 Attachment A - Rule Compliance Demonstration Request This information request was extracted from TCEQ Rule 101 .222(a-b) regarding demonstration criteria. These responses should be addressed under the appropriate sections of the final report for the incident eg; Cause of Emissions Event, Actions Taken to Minimize Emissions, and Any Additional Information Necessary to Evaluate the Event. (1) How many reportable and recordable emissions events (including this incident) have occurred at the facility/facilities contributing emissions during this incident for the 12 month period prior to this incident? ~7 (2) What were the facility/facilities total actual operating hours during the past 12 months? 8760 (3) Identify the cause or causes of the emissions event and include all contributing factors that led to the emissions event. Discuss how the emissions event could not have been avoided by good design, maintenance, and operation practices, if applicable. Discuss any sudden breakdown of equipment or process that was beyond the owner/operator’s control, if applicable. DCP COMPRESSION ISSUES. FLARING IS BEING USED TO MINIMIZE EMISSIONS . (4) How were the air pollution control equipment or processes (if any) maintained and operated in a manner consistent with good practice for minimizing emissions and reducing the number of emissions events? Flaring was used to minimize emissions. Flares were properly operated. (5) How soon was action taken to achieve compliance once the operator knew or should have known that applicable emission limitations were being exceeded? Once the control panel shut the compressor down gas was immediately routed to the flare (6) How were the amount and duration of the unauthorized emissions and any bypass of pollution control equipment minimized? Emissions were minimized by use of a flare. The flare is the control device, functioned properly, and there was no pollution control equipment bypass. (7) What was the operational status of all emission monitoring systems at the facility/facilities during this emissions event? If any emission monitoring systems were not kept in operation during the emissions event, explain why they weren’t kept in operation. No monitoring systems are required for this site. Field gas production from this site was diverted to the flare and the flare remained ignited until the pressures dropped below the rated pressures for the equipment at this site. (8) How were the owner or operator’s actions in response to the unauthorized emissions contemporaneously documented? The TCEQ STEERS reporting system was used to provide initial notice of the event. The emission estimates were calculated by use of the gas flow rate and gas analysis. (9) Have other similar incidents occu rred at this/these facility/facilities in the past th at might be indicative of i na dequate design, operation, or maintenance? No (10) Identify any information you have (e.g., complaints from neighbors, fence line monitoring, air modeling) which indicates an off-site impact. Identify any information you have which indicates the unauthorized emissions caused or contributed to an exceedance of the national ambient air quality standard (NAAQS), a prevention of significant deterioration (P SD) increment, or to a condition of air pollution. The site is located in a rural area. No complaints have been received to XTO’s knowledge and no monitoring is required. (11) Please provide any additional information to support your claim of an affirmative defense. Not applicable.. | 01/18/2018 03:22 PM | 0 | 0 | 0
276685 | RN106889926 | ROBERTSON CLEARFORK UNIT SAT 272 | FROM SEMINOLE GO W ON US 180W TO N MAIN ST GO 0.7MI TURN LEFT TO NW 11TH ST GO 0.7MI TURN RIGHT TO RANCH RD 181 GO 8.3MI TURN LEFT ON LEASE RD GO 0.2MI TURN LEFT GO 0.3MI LOCATION ON RIGHT | GAINES | 7 | 01/18/2018 7:00 | 01/20/2018 5:30 | EMISSIONS EVENT | FLARE1 | F1 | Butane, N- | 249 |  |  | POUNDS | 0.001 | POUNDS | Air Reg ID 113019 |  | DCP COMPRESSION ISSUES. | FLARING IS BEING USED TO MINIMIZE EMISSIONS | Gas analysis and flowrate were used to estimate emissions based on the following formulas: Emissions Calculations: NOx = MCF flared x NOx factor from RG-109 x BTU/scf x 1000 scf/MCF x MMBTU/1000000 BTU CO = MCF flared x CO factor from RG-109 x BTU/scf x 1000 scf/MCF x MMBTU/1000000 BTU Gas was flared to reduce the hydrocarbon and/or H2S emissions to the atmosphere. NMNE NG = MCF flared x 50 lb/mole x mole/.379 MCF x mol % NMNE NG x 0.02 NMNE NG % = 100% - Methane % - Ethane % - Carbon Dioxide % - Nitrogen % H2S = MCF flared x 34 lb/mole x mole/.379 MCF x mol % H2S/100 x 0.02 SO2 = MCF flared x 64 lb/mole x mole/.379 MCF x mol % H2S/100 x 0.98 Attachment A - Rule Compliance Demonstration Request This information request was extracted from TCEQ Rule 101 .222(a-b) regarding demonstration criteria. These responses should be addressed under the appropriate sections of the final report for the incident eg; Cause of Emissions Event, Actions Taken to Minimize Emissions, and Any Additional Information Necessary to Evaluate the Event. (1) How many reportable and recordable emissions events (including this incident) have occurred at the facility/facilities contributing emissions during this incident for the 12 month period prior to this incident? ~7 (2) What were the facility/facilities total actual operating hours during the past 12 months? 8760 (3) Identify the cause or causes of the emissions event and include all contributing factors that led to the emissions event. Discuss how the emissions event could not have been avoided by good design, maintenance, and operation practices, if applicable. Discuss any sudden breakdown of equipment or process that was beyond the owner/operator’s control, if applicable. DCP COMPRESSION ISSUES. FLARING IS BEING USED TO MINIMIZE EMISSIONS . (4) How were the air pollution control equipment or processes (if any) maintained and operated in a manner consistent with good practice for minimizing emissions and reducing the number of emissions events? Flaring was used to minimize emissions. Flares were properly operated. (5) How soon was action taken to achieve compliance once the operator knew or should have known that applicable emission limitations were being exceeded? Once the control panel shut the compressor down gas was immediately routed to the flare (6) How were the amount and duration of the unauthorized emissions and any bypass of pollution control equipment minimized? Emissions were minimized by use of a flare. The flare is the control device, functioned properly, and there was no pollution control equipment bypass. (7) What was the operational status of all emission monitoring systems at the facility/facilities during this emissions event? If any emission monitoring systems were not kept in operation during the emissions event, explain why they weren’t kept in operation. No monitoring systems are required for this site. Field gas production from this site was diverted to the flare and the flare remained ignited until the pressures dropped below the rated pressures for the equipment at this site. (8) How were the owner or operator’s actions in response to the unauthorized emissions contemporaneously documented? The TCEQ STEERS reporting system was used to provide initial notice of the event. The emission estimates were calculated by use of the gas flow rate and gas analysis. (9) Have other similar incidents occu rred at this/these facility/facilities in the past th at might be indicative of i na dequate design, operation, or maintenance? No (10) Identify any information you have (e.g., complaints from neighbors, fence line monitoring, air modeling) which indicates an off-site impact. Identify any information you have which indicates the unauthorized emissions caused or contributed to an exceedance of the national ambient air quality standard (NAAQS), a prevention of significant deterioration (P SD) increment, or to a condition of air pollution. The site is located in a rural area. No complaints have been received to XTO’s knowledge and no monitoring is required. (11) Please provide any additional information to support your claim of an affirmative defense. Not applicable.. | 01/18/2018 03:22 PM | 0 | 0 | 0
276685 | RN106889926 | ROBERTSON CLEARFORK UNIT SAT 272 | FROM SEMINOLE GO W ON US 180W TO N MAIN ST GO 0.7MI TURN LEFT TO NW 11TH ST GO 0.7MI TURN RIGHT TO RANCH RD 181 GO 8.3MI TURN LEFT ON LEASE RD GO 0.2MI TURN LEFT GO 0.3MI LOCATION ON RIGHT | GAINES | 7 | 01/18/2018 7:00 | 01/20/2018 5:30 | EMISSIONS EVENT | FLARE1 | F1 | Carbon Monoxide | 524 |  |  | POUNDS | 0.001 | POUNDS | Air Reg ID 113019 |  | DCP COMPRESSION ISSUES. | FLARING IS BEING USED TO MINIMIZE EMISSIONS | Gas analysis and flowrate were used to estimate emissions based on the following formulas: Emissions Calculations: NOx = MCF flared x NOx factor from RG-109 x BTU/scf x 1000 scf/MCF x MMBTU/1000000 BTU CO = MCF flared x CO factor from RG-109 x BTU/scf x 1000 scf/MCF x MMBTU/1000000 BTU Gas was flared to reduce the hydrocarbon and/or H2S emissions to the atmosphere. NMNE NG = MCF flared x 50 lb/mole x mole/.379 MCF x mol % NMNE NG x 0.02 NMNE NG % = 100% - Methane % - Ethane % - Carbon Dioxide % - Nitrogen % H2S = MCF flared x 34 lb/mole x mole/.379 MCF x mol % H2S/100 x 0.02 SO2 = MCF flared x 64 lb/mole x mole/.379 MCF x mol % H2S/100 x 0.98 Attachment A - Rule Compliance Demonstration Request This information request was extracted from TCEQ Rule 101 .222(a-b) regarding demonstration criteria. These responses should be addressed under the appropriate sections of the final report for the incident eg; Cause of Emissions Event, Actions Taken to Minimize Emissions, and Any Additional Information Necessary to Evaluate the Event. (1) How many reportable and recordable emissions events (including this incident) have occurred at the facility/facilities contributing emissions during this incident for the 12 month period prior to this incident? ~7 (2) What were the facility/facilities total actual operating hours during the past 12 months? 8760 (3) Identify the cause or causes of the emissions event and include all contributing factors that led to the emissions event. Discuss how the emissions event could not have been avoided by good design, maintenance, and operation practices, if applicable. Discuss any sudden breakdown of equipment or process that was beyond the owner/operator’s control, if applicable. DCP COMPRESSION ISSUES. FLARING IS BEING USED TO MINIMIZE EMISSIONS . (4) How were the air pollution control equipment or processes (if any) maintained and operated in a manner consistent with good practice for minimizing emissions and reducing the number of emissions events? Flaring was used to minimize emissions. Flares were properly operated. (5) How soon was action taken to achieve compliance once the operator knew or should have known that applicable emission limitations were being exceeded? Once the control panel shut the compressor down gas was immediately routed to the flare (6) How were the amount and duration of the unauthorized emissions and any bypass of pollution control equipment minimized? Emissions were minimized by use of a flare. The flare is the control device, functioned properly, and there was no pollution control equipment bypass. (7) What was the operational status of all emission monitoring systems at the facility/facilities during this emissions event? If any emission monitoring systems were not kept in operation during the emissions event, explain why they weren’t kept in operation. No monitoring systems are required for this site. Field gas production from this site was diverted to the flare and the flare remained ignited until the pressures dropped below the rated pressures for the equipment at this site. (8) How were the owner or operator’s actions in response to the unauthorized emissions contemporaneously documented? The TCEQ STEERS reporting system was used to provide initial notice of the event. The emission estimates were calculated by use of the gas flow rate and gas analysis. (9) Have other similar incidents occu rred at this/these facility/facilities in the past th at might be indicative of i na dequate design, operation, or maintenance? No (10) Identify any information you have (e.g., complaints from neighbors, fence line monitoring, air modeling) which indicates an off-site impact. Identify any information you have which indicates the unauthorized emissions caused or contributed to an exceedance of the national ambient air quality standard (NAAQS), a prevention of significant deterioration (P SD) increment, or to a condition of air pollution. The site is located in a rural area. No complaints have been received to XTO’s knowledge and no monitoring is required. (11) Please provide any additional information to support your claim of an affirmative defense. Not applicable.. | 01/18/2018 03:22 PM | 0 | 0 | 0
276685 | RN106889926 | ROBERTSON CLEARFORK UNIT SAT 272 | FROM SEMINOLE GO W ON US 180W TO N MAIN ST GO 0.7MI TURN LEFT TO NW 11TH ST GO 0.7MI TURN RIGHT TO RANCH RD 181 GO 8.3MI TURN LEFT ON LEASE RD GO 0.2MI TURN LEFT GO 0.3MI LOCATION ON RIGHT | GAINES | 7 | 01/18/2018 7:00 | 01/20/2018 5:30 | EMISSIONS EVENT | FLARE1 | F1 | hexanes + | 63 |  |  | POUNDS | 0.001 | POUNDS | Air Reg ID 113019 |  | DCP COMPRESSION ISSUES. | FLARING IS BEING USED TO MINIMIZE EMISSIONS | Gas analysis and flowrate were used to estimate emissions based on the following formulas: Emissions Calculations: NOx = MCF flared x NOx factor from RG-109 x BTU/scf x 1000 scf/MCF x MMBTU/1000000 BTU CO = MCF flared x CO factor from RG-109 x BTU/scf x 1000 scf/MCF x MMBTU/1000000 BTU Gas was flared to reduce the hydrocarbon and/or H2S emissions to the atmosphere. NMNE NG = MCF flared x 50 lb/mole x mole/.379 MCF x mol % NMNE NG x 0.02 NMNE NG % = 100% - Methane % - Ethane % - Carbon Dioxide % - Nitrogen % H2S = MCF flared x 34 lb/mole x mole/.379 MCF x mol % H2S/100 x 0.02 SO2 = MCF flared x 64 lb/mole x mole/.379 MCF x mol % H2S/100 x 0.98 Attachment A - Rule Compliance Demonstration Request This information request was extracted from TCEQ Rule 101 .222(a-b) regarding demonstration criteria. These responses should be addressed under the appropriate sections of the final report for the incident eg; Cause of Emissions Event, Actions Taken to Minimize Emissions, and Any Additional Information Necessary to Evaluate the Event. (1) How many reportable and recordable emissions events (including this incident) have occurred at the facility/facilities contributing emissions during this incident for the 12 month period prior to this incident? ~7 (2) What were the facility/facilities total actual operating hours during the past 12 months? 8760 (3) Identify the cause or causes of the emissions event and include all contributing factors that led to the emissions event. Discuss how the emissions event could not have been avoided by good design, maintenance, and operation practices, if applicable. Discuss any sudden breakdown of equipment or process that was beyond the owner/operator’s control, if applicable. DCP COMPRESSION ISSUES. FLARING IS BEING USED TO MINIMIZE EMISSIONS . (4) How were the air pollution control equipment or processes (if any) maintained and operated in a manner consistent with good practice for minimizing emissions and reducing the number of emissions events? Flaring was used to minimize emissions. Flares were properly operated. (5) How soon was action taken to achieve compliance once the operator knew or should have known that applicable emission limitations were being exceeded? Once the control panel shut the compressor down gas was immediately routed to the flare (6) How were the amount and duration of the unauthorized emissions and any bypass of pollution control equipment minimized? Emissions were minimized by use of a flare. The flare is the control device, functioned properly, and there was no pollution control equipment bypass. (7) What was the operational status of all emission monitoring systems at the facility/facilities during this emissions event? If any emission monitoring systems were not kept in operation during the emissions event, explain why they weren’t kept in operation. No monitoring systems are required for this site. Field gas production from this site was diverted to the flare and the flare remained ignited until the pressures dropped below the rated pressures for the equipment at this site. (8) How were the owner or operator’s actions in response to the unauthorized emissions contemporaneously documented? The TCEQ STEERS reporting system was used to provide initial notice of the event. The emission estimates were calculated by use of the gas flow rate and gas analysis. (9) Have other similar incidents occu rred at this/these facility/facilities in the past th at might be indicative of i na dequate design, operation, or maintenance? No (10) Identify any information you have (e.g., complaints from neighbors, fence line monitoring, air modeling) which indicates an off-site impact. Identify any information you have which indicates the unauthorized emissions caused or contributed to an exceedance of the national ambient air quality standard (NAAQS), a prevention of significant deterioration (P SD) increment, or to a condition of air pollution. The site is located in a rural area. No complaints have been received to XTO’s knowledge and no monitoring is required. (11) Please provide any additional information to support your claim of an affirmative defense. Not applicable.. | 01/18/2018 03:22 PM | 0 | 0 | 0
276685 | RN106889926 | ROBERTSON CLEARFORK UNIT SAT 272 | FROM SEMINOLE GO W ON US 180W TO N MAIN ST GO 0.7MI TURN LEFT TO NW 11TH ST GO 0.7MI TURN RIGHT TO RANCH RD 181 GO 8.3MI TURN LEFT ON LEASE RD GO 0.2MI TURN LEFT GO 0.3MI LOCATION ON RIGHT | GAINES | 7 | 01/18/2018 7:00 | 01/20/2018 5:30 | EMISSIONS EVENT | FLARE1 | F1 | Hydrogen Sulfide | 81 |  |  | POUNDS | 0.001 | POUNDS | Air Reg ID 113019 |  | DCP COMPRESSION ISSUES. | FLARING IS BEING USED TO MINIMIZE EMISSIONS | Gas analysis and flowrate were used to estimate emissions based on the following formulas: Emissions Calculations: NOx = MCF flared x NOx factor from RG-109 x BTU/scf x 1000 scf/MCF x MMBTU/1000000 BTU CO = MCF flared x CO factor from RG-109 x BTU/scf x 1000 scf/MCF x MMBTU/1000000 BTU Gas was flared to reduce the hydrocarbon and/or H2S emissions to the atmosphere. NMNE NG = MCF flared x 50 lb/mole x mole/.379 MCF x mol % NMNE NG x 0.02 NMNE NG % = 100% - Methane % - Ethane % - Carbon Dioxide % - Nitrogen % H2S = MCF flared x 34 lb/mole x mole/.379 MCF x mol % H2S/100 x 0.02 SO2 = MCF flared x 64 lb/mole x mole/.379 MCF x mol % H2S/100 x 0.98 Attachment A - Rule Compliance Demonstration Request This information request was extracted from TCEQ Rule 101 .222(a-b) regarding demonstration criteria. These responses should be addressed under the appropriate sections of the final report for the incident eg; Cause of Emissions Event, Actions Taken to Minimize Emissions, and Any Additional Information Necessary to Evaluate the Event. (1) How many reportable and recordable emissions events (including this incident) have occurred at the facility/facilities contributing emissions during this incident for the 12 month period prior to this incident? ~7 (2) What were the facility/facilities total actual operating hours during the past 12 months? 8760 (3) Identify the cause or causes of the emissions event and include all contributing factors that led to the emissions event. Discuss how the emissions event could not have been avoided by good design, maintenance, and operation practices, if applicable. Discuss any sudden breakdown of equipment or process that was beyond the owner/operator’s control, if applicable. DCP COMPRESSION ISSUES. FLARING IS BEING USED TO MINIMIZE EMISSIONS . (4) How were the air pollution control equipment or processes (if any) maintained and operated in a manner consistent with good practice for minimizing emissions and reducing the number of emissions events? Flaring was used to minimize emissions. Flares were properly operated. (5) How soon was action taken to achieve compliance once the operator knew or should have known that applicable emission limitations were being exceeded? Once the control panel shut the compressor down gas was immediately routed to the flare (6) How were the amount and duration of the unauthorized emissions and any bypass of pollution control equipment minimized? Emissions were minimized by use of a flare. The flare is the control device, functioned properly, and there was no pollution control equipment bypass. (7) What was the operational status of all emission monitoring systems at the facility/facilities during this emissions event? If any emission monitoring systems were not kept in operation during the emissions event, explain why they weren’t kept in operation. No monitoring systems are required for this site. Field gas production from this site was diverted to the flare and the flare remained ignited until the pressures dropped below the rated pressures for the equipment at this site. (8) How were the owner or operator’s actions in response to the unauthorized emissions contemporaneously documented? The TCEQ STEERS reporting system was used to provide initial notice of the event. The emission estimates were calculated by use of the gas flow rate and gas analysis. (9) Have other similar incidents occu rred at this/these facility/facilities in the past th at might be indicative of i na dequate design, operation, or maintenance? No (10) Identify any information you have (e.g., complaints from neighbors, fence line monitoring, air modeling) which indicates an off-site impact. Identify any information you have which indicates the unauthorized emissions caused or contributed to an exceedance of the national ambient air quality standard (NAAQS), a prevention of significant deterioration (P SD) increment, or to a condition of air pollution. The site is located in a rural area. No complaints have been received to XTO’s knowledge and no monitoring is required. (11) Please provide any additional information to support your claim of an affirmative defense. Not applicable.. | 01/18/2018 03:22 PM | 0 | 0 | 0
276685 | RN106889926 | ROBERTSON CLEARFORK UNIT SAT 272 | FROM SEMINOLE GO W ON US 180W TO N MAIN ST GO 0.7MI TURN LEFT TO NW 11TH ST GO 0.7MI TURN RIGHT TO RANCH RD 181 GO 8.3MI TURN LEFT ON LEASE RD GO 0.2MI TURN LEFT GO 0.3MI LOCATION ON RIGHT | GAINES | 7 | 01/18/2018 7:00 | 01/20/2018 5:30 | EMISSIONS EVENT | FLARE1 | F1 | NOX | 262 |  |  | POUNDS | 0.001 | POUNDS | Air Reg ID 113019 |  | DCP COMPRESSION ISSUES. | FLARING IS BEING USED TO MINIMIZE EMISSIONS | Gas analysis and flowrate were used to estimate emissions based on the following formulas: Emissions Calculations: NOx = MCF flared x NOx factor from RG-109 x BTU/scf x 1000 scf/MCF x MMBTU/1000000 BTU CO = MCF flared x CO factor from RG-109 x BTU/scf x 1000 scf/MCF x MMBTU/1000000 BTU Gas was flared to reduce the hydrocarbon and/or H2S emissions to the atmosphere. NMNE NG = MCF flared x 50 lb/mole x mole/.379 MCF x mol % NMNE NG x 0.02 NMNE NG % = 100% - Methane % - Ethane % - Carbon Dioxide % - Nitrogen % H2S = MCF flared x 34 lb/mole x mole/.379 MCF x mol % H2S/100 x 0.02 SO2 = MCF flared x 64 lb/mole x mole/.379 MCF x mol % H2S/100 x 0.98 Attachment A - Rule Compliance Demonstration Request This information request was extracted from TCEQ Rule 101 .222(a-b) regarding demonstration criteria. These responses should be addressed under the appropriate sections of the final report for the incident eg; Cause of Emissions Event, Actions Taken to Minimize Emissions, and Any Additional Information Necessary to Evaluate the Event. (1) How many reportable and recordable emissions events (including this incident) have occurred at the facility/facilities contributing emissions during this incident for the 12 month period prior to this incident? ~7 (2) What were the facility/facilities total actual operating hours during the past 12 months? 8760 (3) Identify the cause or causes of the emissions event and include all contributing factors that led to the emissions event. Discuss how the emissions event could not have been avoided by good design, maintenance, and operation practices, if applicable. Discuss any sudden breakdown of equipment or process that was beyond the owner/operator’s control, if applicable. DCP COMPRESSION ISSUES. FLARING IS BEING USED TO MINIMIZE EMISSIONS . (4) How were the air pollution control equipment or processes (if any) maintained and operated in a manner consistent with good practice for minimizing emissions and reducing the number of emissions events? Flaring was used to minimize emissions. Flares were properly operated. (5) How soon was action taken to achieve compliance once the operator knew or should have known that applicable emission limitations were being exceeded? Once the control panel shut the compressor down gas was immediately routed to the flare (6) How were the amount and duration of the unauthorized emissions and any bypass of pollution control equipment minimized? Emissions were minimized by use of a flare. The flare is the control device, functioned properly, and there was no pollution control equipment bypass. (7) What was the operational status of all emission monitoring systems at the facility/facilities during this emissions event? If any emission monitoring systems were not kept in operation during the emissions event, explain why they weren’t kept in operation. No monitoring systems are required for this site. Field gas production from this site was diverted to the flare and the flare remained ignited until the pressures dropped below the rated pressures for the equipment at this site. (8) How were the owner or operator’s actions in response to the unauthorized emissions contemporaneously documented? The TCEQ STEERS reporting system was used to provide initial notice of the event. The emission estimates were calculated by use of the gas flow rate and gas analysis. (9) Have other similar incidents occu rred at this/these facility/facilities in the past th at might be indicative of i na dequate design, operation, or maintenance? No (10) Identify any information you have (e.g., complaints from neighbors, fence line monitoring, air modeling) which indicates an off-site impact. Identify any information you have which indicates the unauthorized emissions caused or contributed to an exceedance of the national ambient air quality standard (NAAQS), a prevention of significant deterioration (P SD) increment, or to a condition of air pollution. The site is located in a rural area. No complaints have been received to XTO’s knowledge and no monitoring is required. (11) Please provide any additional information to support your claim of an affirmative defense. Not applicable.. | 01/18/2018 03:22 PM | 0 | 0 | 0
276685 | RN106889926 | ROBERTSON CLEARFORK UNIT SAT 272 | FROM SEMINOLE GO W ON US 180W TO N MAIN ST GO 0.7MI TURN LEFT TO NW 11TH ST GO 0.7MI TURN RIGHT TO RANCH RD 181 GO 8.3MI TURN LEFT ON LEASE RD GO 0.2MI TURN LEFT GO 0.3MI LOCATION ON RIGHT | GAINES | 7 | 01/18/2018 7:00 | 01/20/2018 5:30 | EMISSIONS EVENT | FLARE1 | F1 | pentane, iso- | 81 |  |  | POUNDS | 0.001 | POUNDS | Air Reg ID 113019 |  | DCP COMPRESSION ISSUES. | FLARING IS BEING USED TO MINIMIZE EMISSIONS | Gas analysis and flowrate were used to estimate emissions based on the following formulas: Emissions Calculations: NOx = MCF flared x NOx factor from RG-109 x BTU/scf x 1000 scf/MCF x MMBTU/1000000 BTU CO = MCF flared x CO factor from RG-109 x BTU/scf x 1000 scf/MCF x MMBTU/1000000 BTU Gas was flared to reduce the hydrocarbon and/or H2S emissions to the atmosphere. NMNE NG = MCF flared x 50 lb/mole x mole/.379 MCF x mol % NMNE NG x 0.02 NMNE NG % = 100% - Methane % - Ethane % - Carbon Dioxide % - Nitrogen % H2S = MCF flared x 34 lb/mole x mole/.379 MCF x mol % H2S/100 x 0.02 SO2 = MCF flared x 64 lb/mole x mole/.379 MCF x mol % H2S/100 x 0.98 Attachment A - Rule Compliance Demonstration Request This information request was extracted from TCEQ Rule 101 .222(a-b) regarding demonstration criteria. These responses should be addressed under the appropriate sections of the final report for the incident eg; Cause of Emissions Event, Actions Taken to Minimize Emissions, and Any Additional Information Necessary to Evaluate the Event. (1) How many reportable and recordable emissions events (including this incident) have occurred at the facility/facilities contributing emissions during this incident for the 12 month period prior to this incident? ~7 (2) What were the facility/facilities total actual operating hours during the past 12 months? 8760 (3) Identify the cause or causes of the emissions event and include all contributing factors that led to the emissions event. Discuss how the emissions event could not have been avoided by good design, maintenance, and operation practices, if applicable. Discuss any sudden breakdown of equipment or process that was beyond the owner/operator’s control, if applicable. DCP COMPRESSION ISSUES. FLARING IS BEING USED TO MINIMIZE EMISSIONS . (4) How were the air pollution control equipment or processes (if any) maintained and operated in a manner consistent with good practice for minimizing emissions and reducing the number of emissions events? Flaring was used to minimize emissions. Flares were properly operated. (5) How soon was action taken to achieve compliance once the operator knew or should have known that applicable emission limitations were being exceeded? Once the control panel shut the compressor down gas was immediately routed to the flare (6) How were the amount and duration of the unauthorized emissions and any bypass of pollution control equipment minimized? Emissions were minimized by use of a flare. The flare is the control device, functioned properly, and there was no pollution control equipment bypass. (7) What was the operational status of all emission monitoring systems at the facility/facilities during this emissions event? If any emission monitoring systems were not kept in operation during the emissions event, explain why they weren’t kept in operation. No monitoring systems are required for this site. Field gas production from this site was diverted to the flare and the flare remained ignited until the pressures dropped below the rated pressures for the equipment at this site. (8) How were the owner or operator’s actions in response to the unauthorized emissions contemporaneously documented? The TCEQ STEERS reporting system was used to provide initial notice of the event. The emission estimates were calculated by use of the gas flow rate and gas analysis. (9) Have other similar incidents occu rred at this/these facility/facilities in the past th at might be indicative of i na dequate design, operation, or maintenance? No (10) Identify any information you have (e.g., complaints from neighbors, fence line monitoring, air modeling) which indicates an off-site impact. Identify any information you have which indicates the unauthorized emissions caused or contributed to an exceedance of the national ambient air quality standard (NAAQS), a prevention of significant deterioration (P SD) increment, or to a condition of air pollution. The site is located in a rural area. No complaints have been received to XTO’s knowledge and no monitoring is required. (11) Please provide any additional information to support your claim of an affirmative defense. Not applicable.. | 01/18/2018 03:22 PM | 0 | 0 | 0
276685 | RN106889926 | ROBERTSON CLEARFORK UNIT SAT 272 | FROM SEMINOLE GO W ON US 180W TO N MAIN ST GO 0.7MI TURN LEFT TO NW 11TH ST GO 0.7MI TURN RIGHT TO RANCH RD 181 GO 8.3MI TURN LEFT ON LEASE RD GO 0.2MI TURN LEFT GO 0.3MI LOCATION ON RIGHT | GAINES | 7 | 01/18/2018 7:00 | 01/20/2018 5:30 | EMISSIONS EVENT | FLARE1 | F1 | Pentane, N- | 68 |  |  | POUNDS | 0.001 | POUNDS | Air Reg ID 113019 |  | DCP COMPRESSION ISSUES. | FLARING IS BEING USED TO MINIMIZE EMISSIONS | Gas analysis and flowrate were used to estimate emissions based on the following formulas: Emissions Calculations: NOx = MCF flared x NOx factor from RG-109 x BTU/scf x 1000 scf/MCF x MMBTU/1000000 BTU CO = MCF flared x CO factor from RG-109 x BTU/scf x 1000 scf/MCF x MMBTU/1000000 BTU Gas was flared to reduce the hydrocarbon and/or H2S emissions to the atmosphere. NMNE NG = MCF flared x 50 lb/mole x mole/.379 MCF x mol % NMNE NG x 0.02 NMNE NG % = 100% - Methane % - Ethane % - Carbon Dioxide % - Nitrogen % H2S = MCF flared x 34 lb/mole x mole/.379 MCF x mol % H2S/100 x 0.02 SO2 = MCF flared x 64 lb/mole x mole/.379 MCF x mol % H2S/100 x 0.98 Attachment A - Rule Compliance Demonstration Request This information request was extracted from TCEQ Rule 101 .222(a-b) regarding demonstration criteria. These responses should be addressed under the appropriate sections of the final report for the incident eg; Cause of Emissions Event, Actions Taken to Minimize Emissions, and Any Additional Information Necessary to Evaluate the Event. (1) How many reportable and recordable emissions events (including this incident) have occurred at the facility/facilities contributing emissions during this incident for the 12 month period prior to this incident? ~7 (2) What were the facility/facilities total actual operating hours during the past 12 months? 8760 (3) Identify the cause or causes of the emissions event and include all contributing factors that led to the emissions event. Discuss how the emissions event could not have been avoided by good design, maintenance, and operation practices, if applicable. Discuss any sudden breakdown of equipment or process that was beyond the owner/operator’s control, if applicable. DCP COMPRESSION ISSUES. FLARING IS BEING USED TO MINIMIZE EMISSIONS . (4) How were the air pollution control equipment or processes (if any) maintained and operated in a manner consistent with good practice for minimizing emissions and reducing the number of emissions events? Flaring was used to minimize emissions. Flares were properly operated. (5) How soon was action taken to achieve compliance once the operator knew or should have known that applicable emission limitations were being exceeded? Once the control panel shut the compressor down gas was immediately routed to the flare (6) How were the amount and duration of the unauthorized emissions and any bypass of pollution control equipment minimized? Emissions were minimized by use of a flare. The flare is the control device, functioned properly, and there was no pollution control equipment bypass. (7) What was the operational status of all emission monitoring systems at the facility/facilities during this emissions event? If any emission monitoring systems were not kept in operation during the emissions event, explain why they weren’t kept in operation. No monitoring systems are required for this site. Field gas production from this site was diverted to the flare and the flare remained ignited until the pressures dropped below the rated pressures for the equipment at this site. (8) How were the owner or operator’s actions in response to the unauthorized emissions contemporaneously documented? The TCEQ STEERS reporting system was used to provide initial notice of the event. The emission estimates were calculated by use of the gas flow rate and gas analysis. (9) Have other similar incidents occu rred at this/these facility/facilities in the past th at might be indicative of i na dequate design, operation, or maintenance? No (10) Identify any information you have (e.g., complaints from neighbors, fence line monitoring, air modeling) which indicates an off-site impact. Identify any information you have which indicates the unauthorized emissions caused or contributed to an exceedance of the national ambient air quality standard (NAAQS), a prevention of significant deterioration (P SD) increment, or to a condition of air pollution. The site is located in a rural area. No complaints have been received to XTO’s knowledge and no monitoring is required. (11) Please provide any additional information to support your claim of an affirmative defense. Not applicable.. | 01/18/2018 03:22 PM | 0 | 0 | 0
276685 | RN106889926 | ROBERTSON CLEARFORK UNIT SAT 272 | FROM SEMINOLE GO W ON US 180W TO N MAIN ST GO 0.7MI TURN LEFT TO NW 11TH ST GO 0.7MI TURN RIGHT TO RANCH RD 181 GO 8.3MI TURN LEFT ON LEASE RD GO 0.2MI TURN LEFT GO 0.3MI LOCATION ON RIGHT | GAINES | 7 | 01/18/2018 7:00 | 01/20/2018 5:30 | EMISSIONS EVENT | FLARE1 | F1 | Propane | 470 |  |  | POUNDS | 0.001 | POUNDS | Air Reg ID 113019 |  | DCP COMPRESSION ISSUES. | FLARING IS BEING USED TO MINIMIZE EMISSIONS | Gas analysis and flowrate were used to estimate emissions based on the following formulas: Emissions Calculations: NOx = MCF flared x NOx factor from RG-109 x BTU/scf x 1000 scf/MCF x MMBTU/1000000 BTU CO = MCF flared x CO factor from RG-109 x BTU/scf x 1000 scf/MCF x MMBTU/1000000 BTU Gas was flared to reduce the hydrocarbon and/or H2S emissions to the atmosphere. NMNE NG = MCF flared x 50 lb/mole x mole/.379 MCF x mol % NMNE NG x 0.02 NMNE NG % = 100% - Methane % - Ethane % - Carbon Dioxide % - Nitrogen % H2S = MCF flared x 34 lb/mole x mole/.379 MCF x mol % H2S/100 x 0.02 SO2 = MCF flared x 64 lb/mole x mole/.379 MCF x mol % H2S/100 x 0.98 Attachment A - Rule Compliance Demonstration Request This information request was extracted from TCEQ Rule 101 .222(a-b) regarding demonstration criteria. These responses should be addressed under the appropriate sections of the final report for the incident eg; Cause of Emissions Event, Actions Taken to Minimize Emissions, and Any Additional Information Necessary to Evaluate the Event. (1) How many reportable and recordable emissions events (including this incident) have occurred at the facility/facilities contributing emissions during this incident for the 12 month period prior to this incident? ~7 (2) What were the facility/facilities total actual operating hours during the past 12 months? 8760 (3) Identify the cause or causes of the emissions event and include all contributing factors that led to the emissions event. Discuss how the emissions event could not have been avoided by good design, maintenance, and operation practices, if applicable. Discuss any sudden breakdown of equipment or process that was beyond the owner/operator’s control, if applicable. DCP COMPRESSION ISSUES. FLARING IS BEING USED TO MINIMIZE EMISSIONS . (4) How were the air pollution control equipment or processes (if any) maintained and operated in a manner consistent with good practice for minimizing emissions and reducing the number of emissions events? Flaring was used to minimize emissions. Flares were properly operated. (5) How soon was action taken to achieve compliance once the operator knew or should have known that applicable emission limitations were being exceeded? Once the control panel shut the compressor down gas was immediately routed to the flare (6) How were the amount and duration of the unauthorized emissions and any bypass of pollution control equipment minimized? Emissions were minimized by use of a flare. The flare is the control device, functioned properly, and there was no pollution control equipment bypass. (7) What was the operational status of all emission monitoring systems at the facility/facilities during this emissions event? If any emission monitoring systems were not kept in operation during the emissions event, explain why they weren’t kept in operation. No monitoring systems are required for this site. Field gas production from this site was diverted to the flare and the flare remained ignited until the pressures dropped below the rated pressures for the equipment at this site. (8) How were the owner or operator’s actions in response to the unauthorized emissions contemporaneously documented? The TCEQ STEERS reporting system was used to provide initial notice of the event. The emission estimates were calculated by use of the gas flow rate and gas analysis. (9) Have other similar incidents occu rred at this/these facility/facilities in the past th at might be indicative of i na dequate design, operation, or maintenance? No (10) Identify any information you have (e.g., complaints from neighbors, fence line monitoring, air modeling) which indicates an off-site impact. Identify any information you have which indicates the unauthorized emissions caused or contributed to an exceedance of the national ambient air quality standard (NAAQS), a prevention of significant deterioration (P SD) increment, or to a condition of air pollution. The site is located in a rural area. No complaints have been received to XTO’s knowledge and no monitoring is required. (11) Please provide any additional information to support your claim of an affirmative defense. Not applicable.. | 01/18/2018 03:22 PM | 0 | 0 | 0
276685 | RN106889926 | ROBERTSON CLEARFORK UNIT SAT 272 | FROM SEMINOLE GO W ON US 180W TO N MAIN ST GO 0.7MI TURN LEFT TO NW 11TH ST GO 0.7MI TURN RIGHT TO RANCH RD 181 GO 8.3MI TURN LEFT ON LEASE RD GO 0.2MI TURN LEFT GO 0.3MI LOCATION ON RIGHT | GAINES | 7 | 01/18/2018 7:00 | 01/20/2018 5:30 | EMISSIONS EVENT | FLARE1 | F1 | Sulfur dioxide | 7650 |  |  | POUNDS | 0.001 | POUNDS | Air Reg ID 113019 |  | DCP COMPRESSION ISSUES. | FLARING IS BEING USED TO MINIMIZE EMISSIONS | Gas analysis and flowrate were used to estimate emissions based on the following formulas: Emissions Calculations: NOx = MCF flared x NOx factor from RG-109 x BTU/scf x 1000 scf/MCF x MMBTU/1000000 BTU CO = MCF flared x CO factor from RG-109 x BTU/scf x 1000 scf/MCF x MMBTU/1000000 BTU Gas was flared to reduce the hydrocarbon and/or H2S emissions to the atmosphere. NMNE NG = MCF flared x 50 lb/mole x mole/.379 MCF x mol % NMNE NG x 0.02 NMNE NG % = 100% - Methane % - Ethane % - Carbon Dioxide % - Nitrogen % H2S = MCF flared x 34 lb/mole x mole/.379 MCF x mol % H2S/100 x 0.02 SO2 = MCF flared x 64 lb/mole x mole/.379 MCF x mol % H2S/100 x 0.98 Attachment A - Rule Compliance Demonstration Request This information request was extracted from TCEQ Rule 101 .222(a-b) regarding demonstration criteria. These responses should be addressed under the appropriate sections of the final report for the incident eg; Cause of Emissions Event, Actions Taken to Minimize Emissions, and Any Additional Information Necessary to Evaluate the Event. (1) How many reportable and recordable emissions events (including this incident) have occurred at the facility/facilities contributing emissions during this incident for the 12 month period prior to this incident? ~7 (2) What were the facility/facilities total actual operating hours during the past 12 months? 8760 (3) Identify the cause or causes of the emissions event and include all contributing factors that led to the emissions event. Discuss how the emissions event could not have been avoided by good design, maintenance, and operation practices, if applicable. Discuss any sudden breakdown of equipment or process that was beyond the owner/operator’s control, if applicable. DCP COMPRESSION ISSUES. FLARING IS BEING USED TO MINIMIZE EMISSIONS . (4) How were the air pollution control equipment or processes (if any) maintained and operated in a manner consistent with good practice for minimizing emissions and reducing the number of emissions events? Flaring was used to minimize emissions. Flares were properly operated. (5) How soon was action taken to achieve compliance once the operator knew or should have known that applicable emission limitations were being exceeded? Once the control panel shut the compressor down gas was immediately routed to the flare (6) How were the amount and duration of the unauthorized emissions and any bypass of pollution control equipment minimized? Emissions were minimized by use of a flare. The flare is the control device, functioned properly, and there was no pollution control equipment bypass. (7) What was the operational status of all emission monitoring systems at the facility/facilities during this emissions event? If any emission monitoring systems were not kept in operation during the emissions event, explain why they weren’t kept in operation. No monitoring systems are required for this site. Field gas production from this site was diverted to the flare and the flare remained ignited until the pressures dropped below the rated pressures for the equipment at this site. (8) How were the owner or operator’s actions in response to the unauthorized emissions contemporaneously documented? The TCEQ STEERS reporting system was used to provide initial notice of the event. The emission estimates were calculated by use of the gas flow rate and gas analysis. (9) Have other similar incidents occu rred at this/these facility/facilities in the past th at might be indicative of i na dequate design, operation, or maintenance? No (10) Identify any information you have (e.g., complaints from neighbors, fence line monitoring, air modeling) which indicates an off-site impact. Identify any information you have which indicates the unauthorized emissions caused or contributed to an exceedance of the national ambient air quality standard (NAAQS), a prevention of significant deterioration (P SD) increment, or to a condition of air pollution. The site is located in a rural area. No complaints have been received to XTO’s knowledge and no monitoring is required. (11) Please provide any additional information to support your claim of an affirmative defense. Not applicable.. | 01/18/2018 03:22 PM | 0 | 0 | 0
276682 | RN106889413 | ROBERTSON CLEARFORK INIT SAT 171 | FROM SEMINOLE HEAD W ON US 180 W TOWARDS N MAIN ST 0.7 MI TURN L ONTO NW 11TH ST 0.7 MI TURN R ONTO RANCH RD 181 7.7 MI R ON LEASE RD 0.2 MI LEFT ON LEASE RD 0.1 MI TURN R 0.2 MI TURN LEFT 0.3 MI LOCATION ON THE RIGHT | GAINES | 7 | 01/18/2018 7:00 | 01/20/2018 5:30 | EMISSIONS EVENT | FLARE1 | FL1 | Butane, i | 21 |  |  | POUNDS | 0.001 | POUNDS | Registration 113010 |  | DCP COMPRESSION ISSUES. | FLARING USED TO MINIMIZE EMISSIONS | Gas analysis and flowrate were used to estimate emissions based on the following formulas: Emissions Calculations: NOx = MCF flared x NOx factor from RG-109 x BTU/scf x 1000 scf/MCF x MMBTU/1000000 BTU CO = MCF flared x CO factor from RG-109 x BTU/scf x 1000 scf/MCF x MMBTU/1000000 BTU Gas was flared to reduce the hydrocarbon and/or H2S emissions to the atmosphere. NMNE NG = MCF flared x 50 lb/mole x mole/.379 MCF x mol % NMNE NG x 0.02 NMNE NG % = 100% - Methane % - Ethane % - Carbon Dioxide % - Nitrogen % H2S = MCF flared x 34 lb/mole x mole/.379 MCF x mol % H2S/100 x 0.02 SO2 = MCF flared x 64 lb/mole x mole/.379 MCF x mol % H2S/100 x 0.98 Attachment A - Rule Compliance Demonstration Request This information request was extracted from TCEQ Rule 101 .222(a-b) regarding demonstration criteria. These responses should be addressed under the appropriate sections of the final report for the incident eg; Cause of Emissions Event, Actions Taken to Minimize Emissions, and Any Additional Information Necessary to Evaluate the Event. (1) How many reportable and recordable emissions events (including this incident) have occurred at the facility/facilities contributing emissions during this incident for the 12 month period prior to this incident? 11 (2) What were the facility/facilities total actual operating hours during the past 12 months? 8760 (3) Identify the cause or causes of the emissions event and include all contributing factors that led to the emissions event. Discuss how the emissions event could not have been avoided by good design, maintenance, and operation practices, if applicable. Discuss any sudden breakdown of equipment or process that was beyond the owner/operator’s control, if applicable. DCP COMPRESSION ISSUES. FLARING WAS BEING USED TO MINIMIZE EMISSIONS UNTIL DCP IS ABLE TO REPAIR THEIR EQUIPMENT AND RETURN THE PLANT TO NORMAL OPERATION. (4) How were the air pollution control equipment or processes (if any) maintained and operated in a manner consistent with good practice for minimizing emissions and reducing the number of emissions events? Flaring was used to minimize emissions. Flares were properly operated. (5) How soon was action taken to achieve compliance once the operator knew or should have known that applicable emission limitations were being exceeded? Once the control panel shut the compressor down gas was immediately routed to the flare (6) How were the amount and duration of the unauthorized emissions and any bypass of pollution control equipment minimized? Emissions were minimized by use of a flare. The flare is the control device, functioned properly, and there was no pollution control equipment bypass. (7) What was the operational status of all emission monitoring systems at the facility/facilities during this emissions event? If any emission monitoring systems were not kept in operation during the emissions event, explain why they weren’t kept in operation. No monitoring systems are required for this site. Field gas production from this site was diverted to the flare and the flare remained ignited until the pressures dropped below the rated pressures for the equipment at this site. (8) How were the owner or operator’s actions in response to the unauthorized emissions contemporaneously documented? The TCEQ STEERS reporting system was used to provide initial notice of the event. The e m ission estimates were calculated by use of the gas flow rate and gas analysis. (9) Have other s imilar i nci dents occur red at this/these facility/facilities in the past that might be indicative of inadequate design, operation, or maintenance? No (10) Identify any information you have (e.g., complaints from neighbors, fence line monitoring, air modeling) which indicates an off-site impact. Identify any information you have which indicates the unauthorized emissions caused or contributed to an exceedance of the national ambient air quality standard (NAAQS), a prevention of significant deterioration (P SD) increment, or to a condition of air pollution. The site is located in a rural area. No complaints have been received to XTO’s knowledge and no monitoring is required. (11) Please provide any additional information to support your claim of an affirmative defense. Not applicable.. | 01/18/2018 03:18 PM | 0 | 0 | 0
276682 | RN106889413 | ROBERTSON CLEARFORK INIT SAT 171 | FROM SEMINOLE HEAD W ON US 180 W TOWARDS N MAIN ST 0.7 MI TURN L ONTO NW 11TH ST 0.7 MI TURN R ONTO RANCH RD 181 7.7 MI R ON LEASE RD 0.2 MI LEFT ON LEASE RD 0.1 MI TURN R 0.2 MI TURN LEFT 0.3 MI LOCATION ON THE RIGHT | GAINES | 7 | 01/18/2018 7:00 | 01/20/2018 5:30 | EMISSIONS EVENT | FLARE1 | FL1 | Butane, N- | 56 |  |  | POUNDS | 0.001 | POUNDS | Registration 113010 |  | DCP COMPRESSION ISSUES. | FLARING USED TO MINIMIZE EMISSIONS | Gas analysis and flowrate were used to estimate emissions based on the following formulas: Emissions Calculations: NOx = MCF flared x NOx factor from RG-109 x BTU/scf x 1000 scf/MCF x MMBTU/1000000 BTU CO = MCF flared x CO factor from RG-109 x BTU/scf x 1000 scf/MCF x MMBTU/1000000 BTU Gas was flared to reduce the hydrocarbon and/or H2S emissions to the atmosphere. NMNE NG = MCF flared x 50 lb/mole x mole/.379 MCF x mol % NMNE NG x 0.02 NMNE NG % = 100% - Methane % - Ethane % - Carbon Dioxide % - Nitrogen % H2S = MCF flared x 34 lb/mole x mole/.379 MCF x mol % H2S/100 x 0.02 SO2 = MCF flared x 64 lb/mole x mole/.379 MCF x mol % H2S/100 x 0.98 Attachment A - Rule Compliance Demonstration Request This information request was extracted from TCEQ Rule 101 .222(a-b) regarding demonstration criteria. These responses should be addressed under the appropriate sections of the final report for the incident eg; Cause of Emissions Event, Actions Taken to Minimize Emissions, and Any Additional Information Necessary to Evaluate the Event. (1) How many reportable and recordable emissions events (including this incident) have occurred at the facility/facilities contributing emissions during this incident for the 12 month period prior to this incident? 11 (2) What were the facility/facilities total actual operating hours during the past 12 months? 8760 (3) Identify the cause or causes of the emissions event and include all contributing factors that led to the emissions event. Discuss how the emissions event could not have been avoided by good design, maintenance, and operation practices, if applicable. Discuss any sudden breakdown of equipment or process that was beyond the owner/operator’s control, if applicable. DCP COMPRESSION ISSUES. FLARING WAS BEING USED TO MINIMIZE EMISSIONS UNTIL DCP IS ABLE TO REPAIR THEIR EQUIPMENT AND RETURN THE PLANT TO NORMAL OPERATION. (4) How were the air pollution control equipment or processes (if any) maintained and operated in a manner consistent with good practice for minimizing emissions and reducing the number of emissions events? Flaring was used to minimize emissions. Flares were properly operated. (5) How soon was action taken to achieve compliance once the operator knew or should have known that applicable emission limitations were being exceeded? Once the control panel shut the compressor down gas was immediately routed to the flare (6) How were the amount and duration of the unauthorized emissions and any bypass of pollution control equipment minimized? Emissions were minimized by use of a flare. The flare is the control device, functioned properly, and there was no pollution control equipment bypass. (7) What was the operational status of all emission monitoring systems at the facility/facilities during this emissions event? If any emission monitoring systems were not kept in operation during the emissions event, explain why they weren’t kept in operation. No monitoring systems are required for this site. Field gas production from this site was diverted to the flare and the flare remained ignited until the pressures dropped below the rated pressures for the equipment at this site. (8) How were the owner or operator’s actions in response to the unauthorized emissions contemporaneously documented? The TCEQ STEERS reporting system was used to provide initial notice of the event. The e m ission estimates were calculated by use of the gas flow rate and gas analysis. (9) Have other s imilar i nci dents occur red at this/these facility/facilities in the past that might be indicative of inadequate design, operation, or maintenance? No (10) Identify any information you have (e.g., complaints from neighbors, fence line monitoring, air modeling) which indicates an off-site impact. Identify any information you have which indicates the unauthorized emissions caused or contributed to an exceedance of the national ambient air quality standard (NAAQS), a prevention of significant deterioration (P SD) increment, or to a condition of air pollution. The site is located in a rural area. No complaints have been received to XTO’s knowledge and no monitoring is required. (11) Please provide any additional information to support your claim of an affirmative defense. Not applicable.. | 01/18/2018 03:18 PM | 0 | 0 | 0
276682 | RN106889413 | ROBERTSON CLEARFORK INIT SAT 171 | FROM SEMINOLE HEAD W ON US 180 W TOWARDS N MAIN ST 0.7 MI TURN L ONTO NW 11TH ST 0.7 MI TURN R ONTO RANCH RD 181 7.7 MI R ON LEASE RD 0.2 MI LEFT ON LEASE RD 0.1 MI TURN R 0.2 MI TURN LEFT 0.3 MI LOCATION ON THE RIGHT | GAINES | 7 | 01/18/2018 7:00 | 01/20/2018 5:30 | EMISSIONS EVENT | FLARE1 | FL1 | Carbon Monoxide | 192 |  |  | POUNDS | 0.001 | POUNDS | Registration 113010 |  | DCP COMPRESSION ISSUES. | FLARING USED TO MINIMIZE EMISSIONS | Gas analysis and flowrate were used to estimate emissions based on the following formulas: Emissions Calculations: NOx = MCF flared x NOx factor from RG-109 x BTU/scf x 1000 scf/MCF x MMBTU/1000000 BTU CO = MCF flared x CO factor from RG-109 x BTU/scf x 1000 scf/MCF x MMBTU/1000000 BTU Gas was flared to reduce the hydrocarbon and/or H2S emissions to the atmosphere. NMNE NG = MCF flared x 50 lb/mole x mole/.379 MCF x mol % NMNE NG x 0.02 NMNE NG % = 100% - Methane % - Ethane % - Carbon Dioxide % - Nitrogen % H2S = MCF flared x 34 lb/mole x mole/.379 MCF x mol % H2S/100 x 0.02 SO2 = MCF flared x 64 lb/mole x mole/.379 MCF x mol % H2S/100 x 0.98 Attachment A - Rule Compliance Demonstration Request This information request was extracted from TCEQ Rule 101 .222(a-b) regarding demonstration criteria. These responses should be addressed under the appropriate sections of the final report for the incident eg; Cause of Emissions Event, Actions Taken to Minimize Emissions, and Any Additional Information Necessary to Evaluate the Event. (1) How many reportable and recordable emissions events (including this incident) have occurred at the facility/facilities contributing emissions during this incident for the 12 month period prior to this incident? 11 (2) What were the facility/facilities total actual operating hours during the past 12 months? 8760 (3) Identify the cause or causes of the emissions event and include all contributing factors that led to the emissions event. Discuss how the emissions event could not have been avoided by good design, maintenance, and operation practices, if applicable. Discuss any sudden breakdown of equipment or process that was beyond the owner/operator’s control, if applicable. DCP COMPRESSION ISSUES. FLARING WAS BEING USED TO MINIMIZE EMISSIONS UNTIL DCP IS ABLE TO REPAIR THEIR EQUIPMENT AND RETURN THE PLANT TO NORMAL OPERATION. (4) How were the air pollution control equipment or processes (if any) maintained and operated in a manner consistent with good practice for minimizing emissions and reducing the number of emissions events? Flaring was used to minimize emissions. Flares were properly operated. (5) How soon was action taken to achieve compliance once the operator knew or should have known that applicable emission limitations were being exceeded? Once the control panel shut the compressor down gas was immediately routed to the flare (6) How were the amount and duration of the unauthorized emissions and any bypass of pollution control equipment minimized? Emissions were minimized by use of a flare. The flare is the control device, functioned properly, and there was no pollution control equipment bypass. (7) What was the operational status of all emission monitoring systems at the facility/facilities during this emissions event? If any emission monitoring systems were not kept in operation during the emissions event, explain why they weren’t kept in operation. No monitoring systems are required for this site. Field gas production from this site was diverted to the flare and the flare remained ignited until the pressures dropped below the rated pressures for the equipment at this site. (8) How were the owner or operator’s actions in response to the unauthorized emissions contemporaneously documented? The TCEQ STEERS reporting system was used to provide initial notice of the event. The e m ission estimates were calculated by use of the gas flow rate and gas analysis. (9) Have other s imilar i nci dents occur red at this/these facility/facilities in the past that might be indicative of inadequate design, operation, or maintenance? No (10) Identify any information you have (e.g., complaints from neighbors, fence line monitoring, air modeling) which indicates an off-site impact. Identify any information you have which indicates the unauthorized emissions caused or contributed to an exceedance of the national ambient air quality standard (NAAQS), a prevention of significant deterioration (P SD) increment, or to a condition of air pollution. The site is located in a rural area. No complaints have been received to XTO’s knowledge and no monitoring is required. (11) Please provide any additional information to support your claim of an affirmative defense. Not applicable.. | 01/18/2018 03:18 PM | 0 | 0 | 0
276682 | RN106889413 | ROBERTSON CLEARFORK INIT SAT 171 | FROM SEMINOLE HEAD W ON US 180 W TOWARDS N MAIN ST 0.7 MI TURN L ONTO NW 11TH ST 0.7 MI TURN R ONTO RANCH RD 181 7.7 MI R ON LEASE RD 0.2 MI LEFT ON LEASE RD 0.1 MI TURN R 0.2 MI TURN LEFT 0.3 MI LOCATION ON THE RIGHT | GAINES | 7 | 01/18/2018 7:00 | 01/20/2018 5:30 | EMISSIONS EVENT | FLARE1 | FL1 | hexanes + | 38 |  |  | POUNDS | 0.001 | POUNDS | Registration 113010 |  | DCP COMPRESSION ISSUES. | FLARING USED TO MINIMIZE EMISSIONS | Gas analysis and flowrate were used to estimate emissions based on the following formulas: Emissions Calculations: NOx = MCF flared x NOx factor from RG-109 x BTU/scf x 1000 scf/MCF x MMBTU/1000000 BTU CO = MCF flared x CO factor from RG-109 x BTU/scf x 1000 scf/MCF x MMBTU/1000000 BTU Gas was flared to reduce the hydrocarbon and/or H2S emissions to the atmosphere. NMNE NG = MCF flared x 50 lb/mole x mole/.379 MCF x mol % NMNE NG x 0.02 NMNE NG % = 100% - Methane % - Ethane % - Carbon Dioxide % - Nitrogen % H2S = MCF flared x 34 lb/mole x mole/.379 MCF x mol % H2S/100 x 0.02 SO2 = MCF flared x 64 lb/mole x mole/.379 MCF x mol % H2S/100 x 0.98 Attachment A - Rule Compliance Demonstration Request This information request was extracted from TCEQ Rule 101 .222(a-b) regarding demonstration criteria. These responses should be addressed under the appropriate sections of the final report for the incident eg; Cause of Emissions Event, Actions Taken to Minimize Emissions, and Any Additional Information Necessary to Evaluate the Event. (1) How many reportable and recordable emissions events (including this incident) have occurred at the facility/facilities contributing emissions during this incident for the 12 month period prior to this incident? 11 (2) What were the facility/facilities total actual operating hours during the past 12 months? 8760 (3) Identify the cause or causes of the emissions event and include all contributing factors that led to the emissions event. Discuss how the emissions event could not have been avoided by good design, maintenance, and operation practices, if applicable. Discuss any sudden breakdown of equipment or process that was beyond the owner/operator’s control, if applicable. DCP COMPRESSION ISSUES. FLARING WAS BEING USED TO MINIMIZE EMISSIONS UNTIL DCP IS ABLE TO REPAIR THEIR EQUIPMENT AND RETURN THE PLANT TO NORMAL OPERATION. (4) How were the air pollution control equipment or processes (if any) maintained and operated in a manner consistent with good practice for minimizing emissions and reducing the number of emissions events? Flaring was used to minimize emissions. Flares were properly operated. (5) How soon was action taken to achieve compliance once the operator knew or should have known that applicable emission limitations were being exceeded? Once the control panel shut the compressor down gas was immediately routed to the flare (6) How were the amount and duration of the unauthorized emissions and any bypass of pollution control equipment minimized? Emissions were minimized by use of a flare. The flare is the control device, functioned properly, and there was no pollution control equipment bypass. (7) What was the operational status of all emission monitoring systems at the facility/facilities during this emissions event? If any emission monitoring systems were not kept in operation during the emissions event, explain why they weren’t kept in operation. No monitoring systems are required for this site. Field gas production from this site was diverted to the flare and the flare remained ignited until the pressures dropped below the rated pressures for the equipment at this site. (8) How were the owner or operator’s actions in response to the unauthorized emissions contemporaneously documented? The TCEQ STEERS reporting system was used to provide initial notice of the event. The e m ission estimates were calculated by use of the gas flow rate and gas analysis. (9) Have other s imilar i nci dents occur red at this/these facility/facilities in the past that might be indicative of inadequate design, operation, or maintenance? No (10) Identify any information you have (e.g., complaints from neighbors, fence line monitoring, air modeling) which indicates an off-site impact. Identify any information you have which indicates the unauthorized emissions caused or contributed to an exceedance of the national ambient air quality standard (NAAQS), a prevention of significant deterioration (P SD) increment, or to a condition of air pollution. The site is located in a rural area. No complaints have been received to XTO’s knowledge and no monitoring is required. (11) Please provide any additional information to support your claim of an affirmative defense. Not applicable.. | 01/18/2018 03:18 PM | 0 | 0 | 0
276682 | RN106889413 | ROBERTSON CLEARFORK INIT SAT 171 | FROM SEMINOLE HEAD W ON US 180 W TOWARDS N MAIN ST 0.7 MI TURN L ONTO NW 11TH ST 0.7 MI TURN R ONTO RANCH RD 181 7.7 MI R ON LEASE RD 0.2 MI LEFT ON LEASE RD 0.1 MI TURN R 0.2 MI TURN LEFT 0.3 MI LOCATION ON THE RIGHT | GAINES | 7 | 01/18/2018 7:00 | 01/20/2018 5:30 | EMISSIONS EVENT | FLARE1 | FL1 | Hydrogen Sulfide | 23 |  |  | POUNDS | 0.001 | POUNDS | Registration 113010 |  | DCP COMPRESSION ISSUES. | FLARING USED TO MINIMIZE EMISSIONS | Gas analysis and flowrate were used to estimate emissions based on the following formulas: Emissions Calculations: NOx = MCF flared x NOx factor from RG-109 x BTU/scf x 1000 scf/MCF x MMBTU/1000000 BTU CO = MCF flared x CO factor from RG-109 x BTU/scf x 1000 scf/MCF x MMBTU/1000000 BTU Gas was flared to reduce the hydrocarbon and/or H2S emissions to the atmosphere. NMNE NG = MCF flared x 50 lb/mole x mole/.379 MCF x mol % NMNE NG x 0.02 NMNE NG % = 100% - Methane % - Ethane % - Carbon Dioxide % - Nitrogen % H2S = MCF flared x 34 lb/mole x mole/.379 MCF x mol % H2S/100 x 0.02 SO2 = MCF flared x 64 lb/mole x mole/.379 MCF x mol % H2S/100 x 0.98 Attachment A - Rule Compliance Demonstration Request This information request was extracted from TCEQ Rule 101 .222(a-b) regarding demonstration criteria. These responses should be addressed under the appropriate sections of the final report for the incident eg; Cause of Emissions Event, Actions Taken to Minimize Emissions, and Any Additional Information Necessary to Evaluate the Event. (1) How many reportable and recordable emissions events (including this incident) have occurred at the facility/facilities contributing emissions during this incident for the 12 month period prior to this incident? 11 (2) What were the facility/facilities total actual operating hours during the past 12 months? 8760 (3) Identify the cause or causes of the emissions event and include all contributing factors that led to the emissions event. Discuss how the emissions event could not have been avoided by good design, maintenance, and operation practices, if applicable. Discuss any sudden breakdown of equipment or process that was beyond the owner/operator’s control, if applicable. DCP COMPRESSION ISSUES. FLARING WAS BEING USED TO MINIMIZE EMISSIONS UNTIL DCP IS ABLE TO REPAIR THEIR EQUIPMENT AND RETURN THE PLANT TO NORMAL OPERATION. (4) How were the air pollution control equipment or processes (if any) maintained and operated in a manner consistent with good practice for minimizing emissions and reducing the number of emissions events? Flaring was used to minimize emissions. Flares were properly operated. (5) How soon was action taken to achieve compliance once the operator knew or should have known that applicable emission limitations were being exceeded? Once the control panel shut the compressor down gas was immediately routed to the flare (6) How were the amount and duration of the unauthorized emissions and any bypass of pollution control equipment minimized? Emissions were minimized by use of a flare. The flare is the control device, functioned properly, and there was no pollution control equipment bypass. (7) What was the operational status of all emission monitoring systems at the facility/facilities during this emissions event? If any emission monitoring systems were not kept in operation during the emissions event, explain why they weren’t kept in operation. No monitoring systems are required for this site. Field gas production from this site was diverted to the flare and the flare remained ignited until the pressures dropped below the rated pressures for the equipment at this site. (8) How were the owner or operator’s actions in response to the unauthorized emissions contemporaneously documented? The TCEQ STEERS reporting system was used to provide initial notice of the event. The e m ission estimates were calculated by use of the gas flow rate and gas analysis. (9) Have other s imilar i nci dents occur red at this/these facility/facilities in the past that might be indicative of inadequate design, operation, or maintenance? No (10) Identify any information you have (e.g., complaints from neighbors, fence line monitoring, air modeling) which indicates an off-site impact. Identify any information you have which indicates the unauthorized emissions caused or contributed to an exceedance of the national ambient air quality standard (NAAQS), a prevention of significant deterioration (P SD) increment, or to a condition of air pollution. The site is located in a rural area. No complaints have been received to XTO’s knowledge and no monitoring is required. (11) Please provide any additional information to support your claim of an affirmative defense. Not applicable.. | 01/18/2018 03:18 PM | 0 | 0 | 0
276682 | RN106889413 | ROBERTSON CLEARFORK INIT SAT 171 | FROM SEMINOLE HEAD W ON US 180 W TOWARDS N MAIN ST 0.7 MI TURN L ONTO NW 11TH ST 0.7 MI TURN R ONTO RANCH RD 181 7.7 MI R ON LEASE RD 0.2 MI LEFT ON LEASE RD 0.1 MI TURN R 0.2 MI TURN LEFT 0.3 MI LOCATION ON THE RIGHT | GAINES | 7 | 01/18/2018 7:00 | 01/20/2018 5:30 | EMISSIONS EVENT | FLARE1 | FL1 | NOX | 96 |  |  | POUNDS | 0.001 | POUNDS | Registration 113010 |  | DCP COMPRESSION ISSUES. | FLARING USED TO MINIMIZE EMISSIONS | Gas analysis and flowrate were used to estimate emissions based on the following formulas: Emissions Calculations: NOx = MCF flared x NOx factor from RG-109 x BTU/scf x 1000 scf/MCF x MMBTU/1000000 BTU CO = MCF flared x CO factor from RG-109 x BTU/scf x 1000 scf/MCF x MMBTU/1000000 BTU Gas was flared to reduce the hydrocarbon and/or H2S emissions to the atmosphere. NMNE NG = MCF flared x 50 lb/mole x mole/.379 MCF x mol % NMNE NG x 0.02 NMNE NG % = 100% - Methane % - Ethane % - Carbon Dioxide % - Nitrogen % H2S = MCF flared x 34 lb/mole x mole/.379 MCF x mol % H2S/100 x 0.02 SO2 = MCF flared x 64 lb/mole x mole/.379 MCF x mol % H2S/100 x 0.98 Attachment A - Rule Compliance Demonstration Request This information request was extracted from TCEQ Rule 101 .222(a-b) regarding demonstration criteria. These responses should be addressed under the appropriate sections of the final report for the incident eg; Cause of Emissions Event, Actions Taken to Minimize Emissions, and Any Additional Information Necessary to Evaluate the Event. (1) How many reportable and recordable emissions events (including this incident) have occurred at the facility/facilities contributing emissions during this incident for the 12 month period prior to this incident? 11 (2) What were the facility/facilities total actual operating hours during the past 12 months? 8760 (3) Identify the cause or causes of the emissions event and include all contributing factors that led to the emissions event. Discuss how the emissions event could not have been avoided by good design, maintenance, and operation practices, if applicable. Discuss any sudden breakdown of equipment or process that was beyond the owner/operator’s control, if applicable. DCP COMPRESSION ISSUES. FLARING WAS BEING USED TO MINIMIZE EMISSIONS UNTIL DCP IS ABLE TO REPAIR THEIR EQUIPMENT AND RETURN THE PLANT TO NORMAL OPERATION. (4) How were the air pollution control equipment or processes (if any) maintained and operated in a manner consistent with good practice for minimizing emissions and reducing the number of emissions events? Flaring was used to minimize emissions. Flares were properly operated. (5) How soon was action taken to achieve compliance once the operator knew or should have known that applicable emission limitations were being exceeded? Once the control panel shut the compressor down gas was immediately routed to the flare (6) How were the amount and duration of the unauthorized emissions and any bypass of pollution control equipment minimized? Emissions were minimized by use of a flare. The flare is the control device, functioned properly, and there was no pollution control equipment bypass. (7) What was the operational status of all emission monitoring systems at the facility/facilities during this emissions event? If any emission monitoring systems were not kept in operation during the emissions event, explain why they weren’t kept in operation. No monitoring systems are required for this site. Field gas production from this site was diverted to the flare and the flare remained ignited until the pressures dropped below the rated pressures for the equipment at this site. (8) How were the owner or operator’s actions in response to the unauthorized emissions contemporaneously documented? The TCEQ STEERS reporting system was used to provide initial notice of the event. The e m ission estimates were calculated by use of the gas flow rate and gas analysis. (9) Have other s imilar i nci dents occur red at this/these facility/facilities in the past that might be indicative of inadequate design, operation, or maintenance? No (10) Identify any information you have (e.g., complaints from neighbors, fence line monitoring, air modeling) which indicates an off-site impact. Identify any information you have which indicates the unauthorized emissions caused or contributed to an exceedance of the national ambient air quality standard (NAAQS), a prevention of significant deterioration (P SD) increment, or to a condition of air pollution. The site is located in a rural area. No complaints have been received to XTO’s knowledge and no monitoring is required. (11) Please provide any additional information to support your claim of an affirmative defense. Not applicable.. | 01/18/2018 03:18 PM | 0 | 0 | 0
276682 | RN106889413 | ROBERTSON CLEARFORK INIT SAT 171 | FROM SEMINOLE HEAD W ON US 180 W TOWARDS N MAIN ST 0.7 MI TURN L ONTO NW 11TH ST 0.7 MI TURN R ONTO RANCH RD 181 7.7 MI R ON LEASE RD 0.2 MI LEFT ON LEASE RD 0.1 MI TURN R 0.2 MI TURN LEFT 0.3 MI LOCATION ON THE RIGHT | GAINES | 7 | 01/18/2018 7:00 | 01/20/2018 5:30 | EMISSIONS EVENT | FLARE1 | FL1 | pentane, iso- | 21 |  |  | POUNDS | 0.001 | POUNDS | Registration 113010 |  | DCP COMPRESSION ISSUES. | FLARING USED TO MINIMIZE EMISSIONS | Gas analysis and flowrate were used to estimate emissions based on the following formulas: Emissions Calculations: NOx = MCF flared x NOx factor from RG-109 x BTU/scf x 1000 scf/MCF x MMBTU/1000000 BTU CO = MCF flared x CO factor from RG-109 x BTU/scf x 1000 scf/MCF x MMBTU/1000000 BTU Gas was flared to reduce the hydrocarbon and/or H2S emissions to the atmosphere. NMNE NG = MCF flared x 50 lb/mole x mole/.379 MCF x mol % NMNE NG x 0.02 NMNE NG % = 100% - Methane % - Ethane % - Carbon Dioxide % - Nitrogen % H2S = MCF flared x 34 lb/mole x mole/.379 MCF x mol % H2S/100 x 0.02 SO2 = MCF flared x 64 lb/mole x mole/.379 MCF x mol % H2S/100 x 0.98 Attachment A - Rule Compliance Demonstration Request This information request was extracted from TCEQ Rule 101 .222(a-b) regarding demonstration criteria. These responses should be addressed under the appropriate sections of the final report for the incident eg; Cause of Emissions Event, Actions Taken to Minimize Emissions, and Any Additional Information Necessary to Evaluate the Event. (1) How many reportable and recordable emissions events (including this incident) have occurred at the facility/facilities contributing emissions during this incident for the 12 month period prior to this incident? 11 (2) What were the facility/facilities total actual operating hours during the past 12 months? 8760 (3) Identify the cause or causes of the emissions event and include all contributing factors that led to the emissions event. Discuss how the emissions event could not have been avoided by good design, maintenance, and operation practices, if applicable. Discuss any sudden breakdown of equipment or process that was beyond the owner/operator’s control, if applicable. DCP COMPRESSION ISSUES. FLARING WAS BEING USED TO MINIMIZE EMISSIONS UNTIL DCP IS ABLE TO REPAIR THEIR EQUIPMENT AND RETURN THE PLANT TO NORMAL OPERATION. (4) How were the air pollution control equipment or processes (if any) maintained and operated in a manner consistent with good practice for minimizing emissions and reducing the number of emissions events? Flaring was used to minimize emissions. Flares were properly operated. (5) How soon was action taken to achieve compliance once the operator knew or should have known that applicable emission limitations were being exceeded? Once the control panel shut the compressor down gas was immediately routed to the flare (6) How were the amount and duration of the unauthorized emissions and any bypass of pollution control equipment minimized? Emissions were minimized by use of a flare. The flare is the control device, functioned properly, and there was no pollution control equipment bypass. (7) What was the operational status of all emission monitoring systems at the facility/facilities during this emissions event? If any emission monitoring systems were not kept in operation during the emissions event, explain why they weren’t kept in operation. No monitoring systems are required for this site. Field gas production from this site was diverted to the flare and the flare remained ignited until the pressures dropped below the rated pressures for the equipment at this site. (8) How were the owner or operator’s actions in response to the unauthorized emissions contemporaneously documented? The TCEQ STEERS reporting system was used to provide initial notice of the event. The e m ission estimates were calculated by use of the gas flow rate and gas analysis. (9) Have other s imilar i nci dents occur red at this/these facility/facilities in the past that might be indicative of inadequate design, operation, or maintenance? No (10) Identify any information you have (e.g., complaints from neighbors, fence line monitoring, air modeling) which indicates an off-site impact. Identify any information you have which indicates the unauthorized emissions caused or contributed to an exceedance of the national ambient air quality standard (NAAQS), a prevention of significant deterioration (P SD) increment, or to a condition of air pollution. The site is located in a rural area. No complaints have been received to XTO’s knowledge and no monitoring is required. (11) Please provide any additional information to support your claim of an affirmative defense. Not applicable.. | 01/18/2018 03:18 PM | 0 | 0 | 0
276682 | RN106889413 | ROBERTSON CLEARFORK INIT SAT 171 | FROM SEMINOLE HEAD W ON US 180 W TOWARDS N MAIN ST 0.7 MI TURN L ONTO NW 11TH ST 0.7 MI TURN R ONTO RANCH RD 181 7.7 MI R ON LEASE RD 0.2 MI LEFT ON LEASE RD 0.1 MI TURN R 0.2 MI TURN LEFT 0.3 MI LOCATION ON THE RIGHT | GAINES | 7 | 01/18/2018 7:00 | 01/20/2018 5:30 | EMISSIONS EVENT | FLARE1 | FL1 | Pentane, N- | 19 |  |  | POUNDS | 0.001 | POUNDS | Registration 113010 |  | DCP COMPRESSION ISSUES. | FLARING USED TO MINIMIZE EMISSIONS | Gas analysis and flowrate were used to estimate emissions based on the following formulas: Emissions Calculations: NOx = MCF flared x NOx factor from RG-109 x BTU/scf x 1000 scf/MCF x MMBTU/1000000 BTU CO = MCF flared x CO factor from RG-109 x BTU/scf x 1000 scf/MCF x MMBTU/1000000 BTU Gas was flared to reduce the hydrocarbon and/or H2S emissions to the atmosphere. NMNE NG = MCF flared x 50 lb/mole x mole/.379 MCF x mol % NMNE NG x 0.02 NMNE NG % = 100% - Methane % - Ethane % - Carbon Dioxide % - Nitrogen % H2S = MCF flared x 34 lb/mole x mole/.379 MCF x mol % H2S/100 x 0.02 SO2 = MCF flared x 64 lb/mole x mole/.379 MCF x mol % H2S/100 x 0.98 Attachment A - Rule Compliance Demonstration Request This information request was extracted from TCEQ Rule 101 .222(a-b) regarding demonstration criteria. These responses should be addressed under the appropriate sections of the final report for the incident eg; Cause of Emissions Event, Actions Taken to Minimize Emissions, and Any Additional Information Necessary to Evaluate the Event. (1) How many reportable and recordable emissions events (including this incident) have occurred at the facility/facilities contributing emissions during this incident for the 12 month period prior to this incident? 11 (2) What were the facility/facilities total actual operating hours during the past 12 months? 8760 (3) Identify the cause or causes of the emissions event and include all contributing factors that led to the emissions event. Discuss how the emissions event could not have been avoided by good design, maintenance, and operation practices, if applicable. Discuss any sudden breakdown of equipment or process that was beyond the owner/operator’s control, if applicable. DCP COMPRESSION ISSUES. FLARING WAS BEING USED TO MINIMIZE EMISSIONS UNTIL DCP IS ABLE TO REPAIR THEIR EQUIPMENT AND RETURN THE PLANT TO NORMAL OPERATION. (4) How were the air pollution control equipment or processes (if any) maintained and operated in a manner consistent with good practice for minimizing emissions and reducing the number of emissions events? Flaring was used to minimize emissions. Flares were properly operated. (5) How soon was action taken to achieve compliance once the operator knew or should have known that applicable emission limitations were being exceeded? Once the control panel shut the compressor down gas was immediately routed to the flare (6) How were the amount and duration of the unauthorized emissions and any bypass of pollution control equipment minimized? Emissions were minimized by use of a flare. The flare is the control device, functioned properly, and there was no pollution control equipment bypass. (7) What was the operational status of all emission monitoring systems at the facility/facilities during this emissions event? If any emission monitoring systems were not kept in operation during the emissions event, explain why they weren’t kept in operation. No monitoring systems are required for this site. Field gas production from this site was diverted to the flare and the flare remained ignited until the pressures dropped below the rated pressures for the equipment at this site. (8) How were the owner or operator’s actions in response to the unauthorized emissions contemporaneously documented? The TCEQ STEERS reporting system was used to provide initial notice of the event. The e m ission estimates were calculated by use of the gas flow rate and gas analysis. (9) Have other s imilar i nci dents occur red at this/these facility/facilities in the past that might be indicative of inadequate design, operation, or maintenance? No (10) Identify any information you have (e.g., complaints from neighbors, fence line monitoring, air modeling) which indicates an off-site impact. Identify any information you have which indicates the unauthorized emissions caused or contributed to an exceedance of the national ambient air quality standard (NAAQS), a prevention of significant deterioration (P SD) increment, or to a condition of air pollution. The site is located in a rural area. No complaints have been received to XTO’s knowledge and no monitoring is required. (11) Please provide any additional information to support your claim of an affirmative defense. Not applicable.. | 01/18/2018 03:18 PM | 0 | 0 | 0
276682 | RN106889413 | ROBERTSON CLEARFORK INIT SAT 171 | FROM SEMINOLE HEAD W ON US 180 W TOWARDS N MAIN ST 0.7 MI TURN L ONTO NW 11TH ST 0.7 MI TURN R ONTO RANCH RD 181 7.7 MI R ON LEASE RD 0.2 MI LEFT ON LEASE RD 0.1 MI TURN R 0.2 MI TURN LEFT 0.3 MI LOCATION ON THE RIGHT | GAINES | 7 | 01/18/2018 7:00 | 01/20/2018 5:30 | EMISSIONS EVENT | FLARE1 | FL1 | Propane | 108 |  |  | POUNDS | 0.001 | POUNDS | Registration 113010 |  | DCP COMPRESSION ISSUES. | FLARING USED TO MINIMIZE EMISSIONS | Gas analysis and flowrate were used to estimate emissions based on the following formulas: Emissions Calculations: NOx = MCF flared x NOx factor from RG-109 x BTU/scf x 1000 scf/MCF x MMBTU/1000000 BTU CO = MCF flared x CO factor from RG-109 x BTU/scf x 1000 scf/MCF x MMBTU/1000000 BTU Gas was flared to reduce the hydrocarbon and/or H2S emissions to the atmosphere. NMNE NG = MCF flared x 50 lb/mole x mole/.379 MCF x mol % NMNE NG x 0.02 NMNE NG % = 100% - Methane % - Ethane % - Carbon Dioxide % - Nitrogen % H2S = MCF flared x 34 lb/mole x mole/.379 MCF x mol % H2S/100 x 0.02 SO2 = MCF flared x 64 lb/mole x mole/.379 MCF x mol % H2S/100 x 0.98 Attachment A - Rule Compliance Demonstration Request This information request was extracted from TCEQ Rule 101 .222(a-b) regarding demonstration criteria. These responses should be addressed under the appropriate sections of the final report for the incident eg; Cause of Emissions Event, Actions Taken to Minimize Emissions, and Any Additional Information Necessary to Evaluate the Event. (1) How many reportable and recordable emissions events (including this incident) have occurred at the facility/facilities contributing emissions during this incident for the 12 month period prior to this incident? 11 (2) What were the facility/facilities total actual operating hours during the past 12 months? 8760 (3) Identify the cause or causes of the emissions event and include all contributing factors that led to the emissions event. Discuss how the emissions event could not have been avoided by good design, maintenance, and operation practices, if applicable. Discuss any sudden breakdown of equipment or process that was beyond the owner/operator’s control, if applicable. DCP COMPRESSION ISSUES. FLARING WAS BEING USED TO MINIMIZE EMISSIONS UNTIL DCP IS ABLE TO REPAIR THEIR EQUIPMENT AND RETURN THE PLANT TO NORMAL OPERATION. (4) How were the air pollution control equipment or processes (if any) maintained and operated in a manner consistent with good practice for minimizing emissions and reducing the number of emissions events? Flaring was used to minimize emissions. Flares were properly operated. (5) How soon was action taken to achieve compliance once the operator knew or should have known that applicable emission limitations were being exceeded? Once the control panel shut the compressor down gas was immediately routed to the flare (6) How were the amount and duration of the unauthorized emissions and any bypass of pollution control equipment minimized? Emissions were minimized by use of a flare. The flare is the control device, functioned properly, and there was no pollution control equipment bypass. (7) What was the operational status of all emission monitoring systems at the facility/facilities during this emissions event? If any emission monitoring systems were not kept in operation during the emissions event, explain why they weren’t kept in operation. No monitoring systems are required for this site. Field gas production from this site was diverted to the flare and the flare remained ignited until the pressures dropped below the rated pressures for the equipment at this site. (8) How were the owner or operator’s actions in response to the unauthorized emissions contemporaneously documented? The TCEQ STEERS reporting system was used to provide initial notice of the event. The e m ission estimates were calculated by use of the gas flow rate and gas analysis. (9) Have other s imilar i nci dents occur red at this/these facility/facilities in the past that might be indicative of inadequate design, operation, or maintenance? No (10) Identify any information you have (e.g., complaints from neighbors, fence line monitoring, air modeling) which indicates an off-site impact. Identify any information you have which indicates the unauthorized emissions caused or contributed to an exceedance of the national ambient air quality standard (NAAQS), a prevention of significant deterioration (P SD) increment, or to a condition of air pollution. The site is located in a rural area. No complaints have been received to XTO’s knowledge and no monitoring is required. (11) Please provide any additional information to support your claim of an affirmative defense. Not applicable.. | 01/18/2018 03:18 PM | 0 | 0 | 0
276682 | RN106889413 | ROBERTSON CLEARFORK INIT SAT 171 | FROM SEMINOLE HEAD W ON US 180 W TOWARDS N MAIN ST 0.7 MI TURN L ONTO NW 11TH ST 0.7 MI TURN R ONTO RANCH RD 181 7.7 MI R ON LEASE RD 0.2 MI LEFT ON LEASE RD 0.1 MI TURN R 0.2 MI TURN LEFT 0.3 MI LOCATION ON THE RIGHT | GAINES | 7 | 01/18/2018 7:00 | 01/20/2018 5:30 | EMISSIONS EVENT | FLARE1 | FL1 | Sulfur dioxide | 2134 |  |  | POUNDS | 0.001 | POUNDS | Registration 113010 |  | DCP COMPRESSION ISSUES. | FLARING USED TO MINIMIZE EMISSIONS | Gas analysis and flowrate were used to estimate emissions based on the following formulas: Emissions Calculations: NOx = MCF flared x NOx factor from RG-109 x BTU/scf x 1000 scf/MCF x MMBTU/1000000 BTU CO = MCF flared x CO factor from RG-109 x BTU/scf x 1000 scf/MCF x MMBTU/1000000 BTU Gas was flared to reduce the hydrocarbon and/or H2S emissions to the atmosphere. NMNE NG = MCF flared x 50 lb/mole x mole/.379 MCF x mol % NMNE NG x 0.02 NMNE NG % = 100% - Methane % - Ethane % - Carbon Dioxide % - Nitrogen % H2S = MCF flared x 34 lb/mole x mole/.379 MCF x mol % H2S/100 x 0.02 SO2 = MCF flared x 64 lb/mole x mole/.379 MCF x mol % H2S/100 x 0.98 Attachment A - Rule Compliance Demonstration Request This information request was extracted from TCEQ Rule 101 .222(a-b) regarding demonstration criteria. These responses should be addressed under the appropriate sections of the final report for the incident eg; Cause of Emissions Event, Actions Taken to Minimize Emissions, and Any Additional Information Necessary to Evaluate the Event. (1) How many reportable and recordable emissions events (including this incident) have occurred at the facility/facilities contributing emissions during this incident for the 12 month period prior to this incident? 11 (2) What were the facility/facilities total actual operating hours during the past 12 months? 8760 (3) Identify the cause or causes of the emissions event and include all contributing factors that led to the emissions event. Discuss how the emissions event could not have been avoided by good design, maintenance, and operation practices, if applicable. Discuss any sudden breakdown of equipment or process that was beyond the owner/operator’s control, if applicable. DCP COMPRESSION ISSUES. FLARING WAS BEING USED TO MINIMIZE EMISSIONS UNTIL DCP IS ABLE TO REPAIR THEIR EQUIPMENT AND RETURN THE PLANT TO NORMAL OPERATION. (4) How were the air pollution control equipment or processes (if any) maintained and operated in a manner consistent with good practice for minimizing emissions and reducing the number of emissions events? Flaring was used to minimize emissions. Flares were properly operated. (5) How soon was action taken to achieve compliance once the operator knew or should have known that applicable emission limitations were being exceeded? Once the control panel shut the compressor down gas was immediately routed to the flare (6) How were the amount and duration of the unauthorized emissions and any bypass of pollution control equipment minimized? Emissions were minimized by use of a flare. The flare is the control device, functioned properly, and there was no pollution control equipment bypass. (7) What was the operational status of all emission monitoring systems at the facility/facilities during this emissions event? If any emission monitoring systems were not kept in operation during the emissions event, explain why they weren’t kept in operation. No monitoring systems are required for this site. Field gas production from this site was diverted to the flare and the flare remained ignited until the pressures dropped below the rated pressures for the equipment at this site. (8) How were the owner or operator’s actions in response to the unauthorized emissions contemporaneously documented? The TCEQ STEERS reporting system was used to provide initial notice of the event. The e m ission estimates were calculated by use of the gas flow rate and gas analysis. (9) Have other s imilar i nci dents occur red at this/these facility/facilities in the past that might be indicative of inadequate design, operation, or maintenance? No (10) Identify any information you have (e.g., complaints from neighbors, fence line monitoring, air modeling) which indicates an off-site impact. Identify any information you have which indicates the unauthorized emissions caused or contributed to an exceedance of the national ambient air quality standard (NAAQS), a prevention of significant deterioration (P SD) increment, or to a condition of air pollution. The site is located in a rural area. No complaints have been received to XTO’s knowledge and no monitoring is required. (11) Please provide any additional information to support your claim of an affirmative defense. Not applicable.. | 01/18/2018 03:18 PM | 0 | 0 | 0
276681 | RN102888328 | BRASKEM AMERICA | 8811 STRANG RD; LA PORTE, TX 77571 | HARRIS | 12 | 01/18/2018 9:15 | 01/18/2018 12:15 | EMISSIONS EVENT | C Flare | 140 | Propylene (Propene) | 470.75 |  |  | POUNDS | 100 | POUNDS | RQ limit from uncontrolled source |  | Flame front generator piping frozen solid. | Pipe was thawed out and pilots relit. | Online Analyzer | 01/18/2018 03:15 PM | 0 | 0 | 0
276680 | RN106889355 | ROBERTSON CLEARFORK UNIT SAT 274 | FROM SEMINOLE HEAD W ON US 180 W TOWARDS N MAIN ST 0.7 MI TURN L ONTO NW 11TH ST 0.7 MI TURN R ONTO RANCH RD 181 6.9 MI TURN R ONTO CR 311 0.5 MI LOCATION ON THE RIGHT | GAINES | 7 | 01/18/2018 7:00 | 01/20/2018 5:30 | EMISSIONS EVENT | Flare | Fl1 | Butane, i | 1 |  |  | POUNDS | 1e-05 | POUNDS | Air Source Permit #113009 |  | DCP COMPRESSION ISSUES. | FLARING IS BEING USED TO MINIMIZE EMISSIONS UNTIL DCP IS ABLE TO REPAIR THEIR EQUIPMENT AND RETURN THE PLANT TO NORMAL OPERATION | Gas analysis and flowrate were used to estimate emissions based on the following formulas: Emissions Calculations: NOx = MCF flared x NOx factor from RG-109 x BTU/scf x 1000 scf/MCF x MMBTU/1000000 BTU CO = MCF flared x CO factor from RG-109 x BTU/scf x 1000 scf/MCF x MMBTU/1000000 BTU Gas was flared to reduce the hydrocarbon and/or H2S emissions to the atmosphere. NMNE NG = MCF flared x 50 lb/mole x mole/.379 MCF x mol % NMNE NG x 0.02 NMNE NG % = 100% - Methane % - Ethane % - Carbon Dioxide % - Nitrogen % H2S = MCF flared x 34 lb/mole x mole/.379 MCF x mol % H2S/100 x 0.02 SO2 = MCF flared x 64 lb/mole x mole/.379 MCF x mol % H2S/100 x 0.98 Attachment A - Rule Compliance Demonstration Request This information request was extracted from TCEQ Rule 101 .222(a-b) regarding demonstration criteria. These responses should be addressed under the appropriate sections of the final report for the incident eg; Cause of Emissions Event, Actions Taken to Minimize Emissions, and Any Additional Information Necessary to Evaluate the Event. (1) How many reportable and recordable emissions events (including this incident) have occurred at the facility/facilities contributing emissions during this incident for the 12 month period prior to this incident? ~10 (2) What were the facility/facilities total actual operating hours during the past 12 months? 8760 (3) Identify the cause or causes of the emissions event and include all contributing factors that led to the emissions event. Discuss how the emissions event could not have been avoided by good design, maintenance, and operation practices, if applicable. Discuss any sudden breakdown of equipment or process that was beyond the owner/operator’s control, if applicable. DCP COMPRESSION ISSUES. FLARING USED TO MINIMIZE EMISSIONS UNTIL DCP IS ABLE TO REPAIR THEIR EQUIPMENT AND RETURN THE PLANT TO NORMAL OPERATION. (4) How were the air pollution control equipment or processes (if any) maintained and operated in a manner consistent with good practice for minimizing emissions and reducing the number of emissions events? Flaring was used to minimize emissions. Flares were properly operated. (5) How soon was action taken to achieve compliance once the operator knew or should have known that applicable emission limitations were being exceeded? Once the control panel shut the compressor down gas was immediately routed to the flare (6) How were the amount and duration of the unauthorized emissions and any bypass of pollution control equipment minimized? Emissions were minimized by use of a flare. The flare is the control device, functioned properly, and there was no pollution control equipment bypass. (7) What was the operational status of all emission monitoring systems at the facility/facilities during this emissions event? If any emission monitoring systems were not kept in operation during the emissions event, explain why they weren’t kept in operation. No monitoring systems are required for this site. Field gas production from this site was diverted to the flare and the flare remained ignited until the pressures dropped below the rated pressures for the equipment at this site. (8) How were the owner or operator’s actions in response to the unauthorized emissions contemporaneously documented? The TCEQ STEERS reporting system was used to provide initial notice of the event. The em ission e stimates were calculated by use of the gas flow rate and gas analysis. (9) Have other similar inciden ts o ccu r r ed at this/these facility/facilities in the past that might be indicative of inadequate design, operation, or maintenance? No (10) Identify any information you have (e.g., complaints from neighbors, fence line monitoring, air modeling) which indicates an off-site impact. Identify any information you have which indicates the unauthorized emissions caused or contributed to an exceedance of the national ambient air quality standard (NAAQS), a prevention of significant deterioration (P SD) increment, or to a condition of air pollution. The site is located in a rural area. No complaints have been received to XTO’s knowledge and no monitoring is required. (11) Please provide any additional information to support your claim of an affirmative defense. Not applicable. | 01/18/2018 03:14 PM | 0 | 0 | 0
276680 | RN106889355 | ROBERTSON CLEARFORK UNIT SAT 274 | FROM SEMINOLE HEAD W ON US 180 W TOWARDS N MAIN ST 0.7 MI TURN L ONTO NW 11TH ST 0.7 MI TURN R ONTO RANCH RD 181 6.9 MI TURN R ONTO CR 311 0.5 MI LOCATION ON THE RIGHT | GAINES | 7 | 01/18/2018 7:00 | 01/20/2018 5:30 | EMISSIONS EVENT | Flare | Fl1 | Butane, N- | 1 |  |  | POUNDS | 1e-05 | POUNDS | Air Source Permit #113009 |  | DCP COMPRESSION ISSUES. | FLARING IS BEING USED TO MINIMIZE EMISSIONS UNTIL DCP IS ABLE TO REPAIR THEIR EQUIPMENT AND RETURN THE PLANT TO NORMAL OPERATION | Gas analysis and flowrate were used to estimate emissions based on the following formulas: Emissions Calculations: NOx = MCF flared x NOx factor from RG-109 x BTU/scf x 1000 scf/MCF x MMBTU/1000000 BTU CO = MCF flared x CO factor from RG-109 x BTU/scf x 1000 scf/MCF x MMBTU/1000000 BTU Gas was flared to reduce the hydrocarbon and/or H2S emissions to the atmosphere. NMNE NG = MCF flared x 50 lb/mole x mole/.379 MCF x mol % NMNE NG x 0.02 NMNE NG % = 100% - Methane % - Ethane % - Carbon Dioxide % - Nitrogen % H2S = MCF flared x 34 lb/mole x mole/.379 MCF x mol % H2S/100 x 0.02 SO2 = MCF flared x 64 lb/mole x mole/.379 MCF x mol % H2S/100 x 0.98 Attachment A - Rule Compliance Demonstration Request This information request was extracted from TCEQ Rule 101 .222(a-b) regarding demonstration criteria. These responses should be addressed under the appropriate sections of the final report for the incident eg; Cause of Emissions Event, Actions Taken to Minimize Emissions, and Any Additional Information Necessary to Evaluate the Event. (1) How many reportable and recordable emissions events (including this incident) have occurred at the facility/facilities contributing emissions during this incident for the 12 month period prior to this incident? ~10 (2) What were the facility/facilities total actual operating hours during the past 12 months? 8760 (3) Identify the cause or causes of the emissions event and include all contributing factors that led to the emissions event. Discuss how the emissions event could not have been avoided by good design, maintenance, and operation practices, if applicable. Discuss any sudden breakdown of equipment or process that was beyond the owner/operator’s control, if applicable. DCP COMPRESSION ISSUES. FLARING USED TO MINIMIZE EMISSIONS UNTIL DCP IS ABLE TO REPAIR THEIR EQUIPMENT AND RETURN THE PLANT TO NORMAL OPERATION. (4) How were the air pollution control equipment or processes (if any) maintained and operated in a manner consistent with good practice for minimizing emissions and reducing the number of emissions events? Flaring was used to minimize emissions. Flares were properly operated. (5) How soon was action taken to achieve compliance once the operator knew or should have known that applicable emission limitations were being exceeded? Once the control panel shut the compressor down gas was immediately routed to the flare (6) How were the amount and duration of the unauthorized emissions and any bypass of pollution control equipment minimized? Emissions were minimized by use of a flare. The flare is the control device, functioned properly, and there was no pollution control equipment bypass. (7) What was the operational status of all emission monitoring systems at the facility/facilities during this emissions event? If any emission monitoring systems were not kept in operation during the emissions event, explain why they weren’t kept in operation. No monitoring systems are required for this site. Field gas production from this site was diverted to the flare and the flare remained ignited until the pressures dropped below the rated pressures for the equipment at this site. (8) How were the owner or operator’s actions in response to the unauthorized emissions contemporaneously documented? The TCEQ STEERS reporting system was used to provide initial notice of the event. The em ission e stimates were calculated by use of the gas flow rate and gas analysis. (9) Have other similar inciden ts o ccu r r ed at this/these facility/facilities in the past that might be indicative of inadequate design, operation, or maintenance? No (10) Identify any information you have (e.g., complaints from neighbors, fence line monitoring, air modeling) which indicates an off-site impact. Identify any information you have which indicates the unauthorized emissions caused or contributed to an exceedance of the national ambient air quality standard (NAAQS), a prevention of significant deterioration (P SD) increment, or to a condition of air pollution. The site is located in a rural area. No complaints have been received to XTO’s knowledge and no monitoring is required. (11) Please provide any additional information to support your claim of an affirmative defense. Not applicable. | 01/18/2018 03:14 PM | 0 | 0 | 0
276680 | RN106889355 | ROBERTSON CLEARFORK UNIT SAT 274 | FROM SEMINOLE HEAD W ON US 180 W TOWARDS N MAIN ST 0.7 MI TURN L ONTO NW 11TH ST 0.7 MI TURN R ONTO RANCH RD 181 6.9 MI TURN R ONTO CR 311 0.5 MI LOCATION ON THE RIGHT | GAINES | 7 | 01/18/2018 7:00 | 01/20/2018 5:30 | EMISSIONS EVENT | Flare | Fl1 | Carbon Monoxide | 126 |  |  | POUNDS | 1e-05 | POUNDS | Air Source Permit #113009 |  | DCP COMPRESSION ISSUES. | FLARING IS BEING USED TO MINIMIZE EMISSIONS UNTIL DCP IS ABLE TO REPAIR THEIR EQUIPMENT AND RETURN THE PLANT TO NORMAL OPERATION | Gas analysis and flowrate were used to estimate emissions based on the following formulas: Emissions Calculations: NOx = MCF flared x NOx factor from RG-109 x BTU/scf x 1000 scf/MCF x MMBTU/1000000 BTU CO = MCF flared x CO factor from RG-109 x BTU/scf x 1000 scf/MCF x MMBTU/1000000 BTU Gas was flared to reduce the hydrocarbon and/or H2S emissions to the atmosphere. NMNE NG = MCF flared x 50 lb/mole x mole/.379 MCF x mol % NMNE NG x 0.02 NMNE NG % = 100% - Methane % - Ethane % - Carbon Dioxide % - Nitrogen % H2S = MCF flared x 34 lb/mole x mole/.379 MCF x mol % H2S/100 x 0.02 SO2 = MCF flared x 64 lb/mole x mole/.379 MCF x mol % H2S/100 x 0.98 Attachment A - Rule Compliance Demonstration Request This information request was extracted from TCEQ Rule 101 .222(a-b) regarding demonstration criteria. These responses should be addressed under the appropriate sections of the final report for the incident eg; Cause of Emissions Event, Actions Taken to Minimize Emissions, and Any Additional Information Necessary to Evaluate the Event. (1) How many reportable and recordable emissions events (including this incident) have occurred at the facility/facilities contributing emissions during this incident for the 12 month period prior to this incident? ~10 (2) What were the facility/facilities total actual operating hours during the past 12 months? 8760 (3) Identify the cause or causes of the emissions event and include all contributing factors that led to the emissions event. Discuss how the emissions event could not have been avoided by good design, maintenance, and operation practices, if applicable. Discuss any sudden breakdown of equipment or process that was beyond the owner/operator’s control, if applicable. DCP COMPRESSION ISSUES. FLARING USED TO MINIMIZE EMISSIONS UNTIL DCP IS ABLE TO REPAIR THEIR EQUIPMENT AND RETURN THE PLANT TO NORMAL OPERATION. (4) How were the air pollution control equipment or processes (if any) maintained and operated in a manner consistent with good practice for minimizing emissions and reducing the number of emissions events? Flaring was used to minimize emissions. Flares were properly operated. (5) How soon was action taken to achieve compliance once the operator knew or should have known that applicable emission limitations were being exceeded? Once the control panel shut the compressor down gas was immediately routed to the flare (6) How were the amount and duration of the unauthorized emissions and any bypass of pollution control equipment minimized? Emissions were minimized by use of a flare. The flare is the control device, functioned properly, and there was no pollution control equipment bypass. (7) What was the operational status of all emission monitoring systems at the facility/facilities during this emissions event? If any emission monitoring systems were not kept in operation during the emissions event, explain why they weren’t kept in operation. No monitoring systems are required for this site. Field gas production from this site was diverted to the flare and the flare remained ignited until the pressures dropped below the rated pressures for the equipment at this site. (8) How were the owner or operator’s actions in response to the unauthorized emissions contemporaneously documented? The TCEQ STEERS reporting system was used to provide initial notice of the event. The em ission e stimates were calculated by use of the gas flow rate and gas analysis. (9) Have other similar inciden ts o ccu r r ed at this/these facility/facilities in the past that might be indicative of inadequate design, operation, or maintenance? No (10) Identify any information you have (e.g., complaints from neighbors, fence line monitoring, air modeling) which indicates an off-site impact. Identify any information you have which indicates the unauthorized emissions caused or contributed to an exceedance of the national ambient air quality standard (NAAQS), a prevention of significant deterioration (P SD) increment, or to a condition of air pollution. The site is located in a rural area. No complaints have been received to XTO’s knowledge and no monitoring is required. (11) Please provide any additional information to support your claim of an affirmative defense. Not applicable. | 01/18/2018 03:14 PM | 0 | 0 | 0
276680 | RN106889355 | ROBERTSON CLEARFORK UNIT SAT 274 | FROM SEMINOLE HEAD W ON US 180 W TOWARDS N MAIN ST 0.7 MI TURN L ONTO NW 11TH ST 0.7 MI TURN R ONTO RANCH RD 181 6.9 MI TURN R ONTO CR 311 0.5 MI LOCATION ON THE RIGHT | GAINES | 7 | 01/18/2018 7:00 | 01/20/2018 5:30 | EMISSIONS EVENT | Flare | Fl1 | Hexanes | 26 |  |  | POUNDS | 1e-05 | POUNDS | Air Source Permit #113009 |  | DCP COMPRESSION ISSUES. | FLARING IS BEING USED TO MINIMIZE EMISSIONS UNTIL DCP IS ABLE TO REPAIR THEIR EQUIPMENT AND RETURN THE PLANT TO NORMAL OPERATION | Gas analysis and flowrate were used to estimate emissions based on the following formulas: Emissions Calculations: NOx = MCF flared x NOx factor from RG-109 x BTU/scf x 1000 scf/MCF x MMBTU/1000000 BTU CO = MCF flared x CO factor from RG-109 x BTU/scf x 1000 scf/MCF x MMBTU/1000000 BTU Gas was flared to reduce the hydrocarbon and/or H2S emissions to the atmosphere. NMNE NG = MCF flared x 50 lb/mole x mole/.379 MCF x mol % NMNE NG x 0.02 NMNE NG % = 100% - Methane % - Ethane % - Carbon Dioxide % - Nitrogen % H2S = MCF flared x 34 lb/mole x mole/.379 MCF x mol % H2S/100 x 0.02 SO2 = MCF flared x 64 lb/mole x mole/.379 MCF x mol % H2S/100 x 0.98 Attachment A - Rule Compliance Demonstration Request This information request was extracted from TCEQ Rule 101 .222(a-b) regarding demonstration criteria. These responses should be addressed under the appropriate sections of the final report for the incident eg; Cause of Emissions Event, Actions Taken to Minimize Emissions, and Any Additional Information Necessary to Evaluate the Event. (1) How many reportable and recordable emissions events (including this incident) have occurred at the facility/facilities contributing emissions during this incident for the 12 month period prior to this incident? ~10 (2) What were the facility/facilities total actual operating hours during the past 12 months? 8760 (3) Identify the cause or causes of the emissions event and include all contributing factors that led to the emissions event. Discuss how the emissions event could not have been avoided by good design, maintenance, and operation practices, if applicable. Discuss any sudden breakdown of equipment or process that was beyond the owner/operator’s control, if applicable. DCP COMPRESSION ISSUES. FLARING USED TO MINIMIZE EMISSIONS UNTIL DCP IS ABLE TO REPAIR THEIR EQUIPMENT AND RETURN THE PLANT TO NORMAL OPERATION. (4) How were the air pollution control equipment or processes (if any) maintained and operated in a manner consistent with good practice for minimizing emissions and reducing the number of emissions events? Flaring was used to minimize emissions. Flares were properly operated. (5) How soon was action taken to achieve compliance once the operator knew or should have known that applicable emission limitations were being exceeded? Once the control panel shut the compressor down gas was immediately routed to the flare (6) How were the amount and duration of the unauthorized emissions and any bypass of pollution control equipment minimized? Emissions were minimized by use of a flare. The flare is the control device, functioned properly, and there was no pollution control equipment bypass. (7) What was the operational status of all emission monitoring systems at the facility/facilities during this emissions event? If any emission monitoring systems were not kept in operation during the emissions event, explain why they weren’t kept in operation. No monitoring systems are required for this site. Field gas production from this site was diverted to the flare and the flare remained ignited until the pressures dropped below the rated pressures for the equipment at this site. (8) How were the owner or operator’s actions in response to the unauthorized emissions contemporaneously documented? The TCEQ STEERS reporting system was used to provide initial notice of the event. The em ission e stimates were calculated by use of the gas flow rate and gas analysis. (9) Have other similar inciden ts o ccu r r ed at this/these facility/facilities in the past that might be indicative of inadequate design, operation, or maintenance? No (10) Identify any information you have (e.g., complaints from neighbors, fence line monitoring, air modeling) which indicates an off-site impact. Identify any information you have which indicates the unauthorized emissions caused or contributed to an exceedance of the national ambient air quality standard (NAAQS), a prevention of significant deterioration (P SD) increment, or to a condition of air pollution. The site is located in a rural area. No complaints have been received to XTO’s knowledge and no monitoring is required. (11) Please provide any additional information to support your claim of an affirmative defense. Not applicable. | 01/18/2018 03:14 PM | 0 | 0 | 0
276680 | RN106889355 | ROBERTSON CLEARFORK UNIT SAT 274 | FROM SEMINOLE HEAD W ON US 180 W TOWARDS N MAIN ST 0.7 MI TURN L ONTO NW 11TH ST 0.7 MI TURN R ONTO RANCH RD 181 6.9 MI TURN R ONTO CR 311 0.5 MI LOCATION ON THE RIGHT | GAINES | 7 | 01/18/2018 7:00 | 01/20/2018 5:30 | EMISSIONS EVENT | Flare | Fl1 | Hydrogen Sulfide | 22 |  |  | POUNDS | 1e-05 | POUNDS | Air Source Permit #113009 |  | DCP COMPRESSION ISSUES. | FLARING IS BEING USED TO MINIMIZE EMISSIONS UNTIL DCP IS ABLE TO REPAIR THEIR EQUIPMENT AND RETURN THE PLANT TO NORMAL OPERATION | Gas analysis and flowrate were used to estimate emissions based on the following formulas: Emissions Calculations: NOx = MCF flared x NOx factor from RG-109 x BTU/scf x 1000 scf/MCF x MMBTU/1000000 BTU CO = MCF flared x CO factor from RG-109 x BTU/scf x 1000 scf/MCF x MMBTU/1000000 BTU Gas was flared to reduce the hydrocarbon and/or H2S emissions to the atmosphere. NMNE NG = MCF flared x 50 lb/mole x mole/.379 MCF x mol % NMNE NG x 0.02 NMNE NG % = 100% - Methane % - Ethane % - Carbon Dioxide % - Nitrogen % H2S = MCF flared x 34 lb/mole x mole/.379 MCF x mol % H2S/100 x 0.02 SO2 = MCF flared x 64 lb/mole x mole/.379 MCF x mol % H2S/100 x 0.98 Attachment A - Rule Compliance Demonstration Request This information request was extracted from TCEQ Rule 101 .222(a-b) regarding demonstration criteria. These responses should be addressed under the appropriate sections of the final report for the incident eg; Cause of Emissions Event, Actions Taken to Minimize Emissions, and Any Additional Information Necessary to Evaluate the Event. (1) How many reportable and recordable emissions events (including this incident) have occurred at the facility/facilities contributing emissions during this incident for the 12 month period prior to this incident? ~10 (2) What were the facility/facilities total actual operating hours during the past 12 months? 8760 (3) Identify the cause or causes of the emissions event and include all contributing factors that led to the emissions event. Discuss how the emissions event could not have been avoided by good design, maintenance, and operation practices, if applicable. Discuss any sudden breakdown of equipment or process that was beyond the owner/operator’s control, if applicable. DCP COMPRESSION ISSUES. FLARING USED TO MINIMIZE EMISSIONS UNTIL DCP IS ABLE TO REPAIR THEIR EQUIPMENT AND RETURN THE PLANT TO NORMAL OPERATION. (4) How were the air pollution control equipment or processes (if any) maintained and operated in a manner consistent with good practice for minimizing emissions and reducing the number of emissions events? Flaring was used to minimize emissions. Flares were properly operated. (5) How soon was action taken to achieve compliance once the operator knew or should have known that applicable emission limitations were being exceeded? Once the control panel shut the compressor down gas was immediately routed to the flare (6) How were the amount and duration of the unauthorized emissions and any bypass of pollution control equipment minimized? Emissions were minimized by use of a flare. The flare is the control device, functioned properly, and there was no pollution control equipment bypass. (7) What was the operational status of all emission monitoring systems at the facility/facilities during this emissions event? If any emission monitoring systems were not kept in operation during the emissions event, explain why they weren’t kept in operation. No monitoring systems are required for this site. Field gas production from this site was diverted to the flare and the flare remained ignited until the pressures dropped below the rated pressures for the equipment at this site. (8) How were the owner or operator’s actions in response to the unauthorized emissions contemporaneously documented? The TCEQ STEERS reporting system was used to provide initial notice of the event. The em ission e stimates were calculated by use of the gas flow rate and gas analysis. (9) Have other similar inciden ts o ccu r r ed at this/these facility/facilities in the past that might be indicative of inadequate design, operation, or maintenance? No (10) Identify any information you have (e.g., complaints from neighbors, fence line monitoring, air modeling) which indicates an off-site impact. Identify any information you have which indicates the unauthorized emissions caused or contributed to an exceedance of the national ambient air quality standard (NAAQS), a prevention of significant deterioration (P SD) increment, or to a condition of air pollution. The site is located in a rural area. No complaints have been received to XTO’s knowledge and no monitoring is required. (11) Please provide any additional information to support your claim of an affirmative defense. Not applicable. | 01/18/2018 03:14 PM | 0 | 0 | 0
276680 | RN106889355 | ROBERTSON CLEARFORK UNIT SAT 274 | FROM SEMINOLE HEAD W ON US 180 W TOWARDS N MAIN ST 0.7 MI TURN L ONTO NW 11TH ST 0.7 MI TURN R ONTO RANCH RD 181 6.9 MI TURN R ONTO CR 311 0.5 MI LOCATION ON THE RIGHT | GAINES | 7 | 01/18/2018 7:00 | 01/20/2018 5:30 | EMISSIONS EVENT | Flare | Fl1 | NOX | 63 |  |  | POUNDS | 1e-05 | POUNDS | Air Source Permit #113009 |  | DCP COMPRESSION ISSUES. | FLARING IS BEING USED TO MINIMIZE EMISSIONS UNTIL DCP IS ABLE TO REPAIR THEIR EQUIPMENT AND RETURN THE PLANT TO NORMAL OPERATION | Gas analysis and flowrate were used to estimate emissions based on the following formulas: Emissions Calculations: NOx = MCF flared x NOx factor from RG-109 x BTU/scf x 1000 scf/MCF x MMBTU/1000000 BTU CO = MCF flared x CO factor from RG-109 x BTU/scf x 1000 scf/MCF x MMBTU/1000000 BTU Gas was flared to reduce the hydrocarbon and/or H2S emissions to the atmosphere. NMNE NG = MCF flared x 50 lb/mole x mole/.379 MCF x mol % NMNE NG x 0.02 NMNE NG % = 100% - Methane % - Ethane % - Carbon Dioxide % - Nitrogen % H2S = MCF flared x 34 lb/mole x mole/.379 MCF x mol % H2S/100 x 0.02 SO2 = MCF flared x 64 lb/mole x mole/.379 MCF x mol % H2S/100 x 0.98 Attachment A - Rule Compliance Demonstration Request This information request was extracted from TCEQ Rule 101 .222(a-b) regarding demonstration criteria. These responses should be addressed under the appropriate sections of the final report for the incident eg; Cause of Emissions Event, Actions Taken to Minimize Emissions, and Any Additional Information Necessary to Evaluate the Event. (1) How many reportable and recordable emissions events (including this incident) have occurred at the facility/facilities contributing emissions during this incident for the 12 month period prior to this incident? ~10 (2) What were the facility/facilities total actual operating hours during the past 12 months? 8760 (3) Identify the cause or causes of the emissions event and include all contributing factors that led to the emissions event. Discuss how the emissions event could not have been avoided by good design, maintenance, and operation practices, if applicable. Discuss any sudden breakdown of equipment or process that was beyond the owner/operator’s control, if applicable. DCP COMPRESSION ISSUES. FLARING USED TO MINIMIZE EMISSIONS UNTIL DCP IS ABLE TO REPAIR THEIR EQUIPMENT AND RETURN THE PLANT TO NORMAL OPERATION. (4) How were the air pollution control equipment or processes (if any) maintained and operated in a manner consistent with good practice for minimizing emissions and reducing the number of emissions events? Flaring was used to minimize emissions. Flares were properly operated. (5) How soon was action taken to achieve compliance once the operator knew or should have known that applicable emission limitations were being exceeded? Once the control panel shut the compressor down gas was immediately routed to the flare (6) How were the amount and duration of the unauthorized emissions and any bypass of pollution control equipment minimized? Emissions were minimized by use of a flare. The flare is the control device, functioned properly, and there was no pollution control equipment bypass. (7) What was the operational status of all emission monitoring systems at the facility/facilities during this emissions event? If any emission monitoring systems were not kept in operation during the emissions event, explain why they weren’t kept in operation. No monitoring systems are required for this site. Field gas production from this site was diverted to the flare and the flare remained ignited until the pressures dropped below the rated pressures for the equipment at this site. (8) How were the owner or operator’s actions in response to the unauthorized emissions contemporaneously documented? The TCEQ STEERS reporting system was used to provide initial notice of the event. The em ission e stimates were calculated by use of the gas flow rate and gas analysis. (9) Have other similar inciden ts o ccu r r ed at this/these facility/facilities in the past that might be indicative of inadequate design, operation, or maintenance? No (10) Identify any information you have (e.g., complaints from neighbors, fence line monitoring, air modeling) which indicates an off-site impact. Identify any information you have which indicates the unauthorized emissions caused or contributed to an exceedance of the national ambient air quality standard (NAAQS), a prevention of significant deterioration (P SD) increment, or to a condition of air pollution. The site is located in a rural area. No complaints have been received to XTO’s knowledge and no monitoring is required. (11) Please provide any additional information to support your claim of an affirmative defense. Not applicable. | 01/18/2018 03:14 PM | 0 | 0 | 0
276680 | RN106889355 | ROBERTSON CLEARFORK UNIT SAT 274 | FROM SEMINOLE HEAD W ON US 180 W TOWARDS N MAIN ST 0.7 MI TURN L ONTO NW 11TH ST 0.7 MI TURN R ONTO RANCH RD 181 6.9 MI TURN R ONTO CR 311 0.5 MI LOCATION ON THE RIGHT | GAINES | 7 | 01/18/2018 7:00 | 01/20/2018 5:30 | EMISSIONS EVENT | Flare | Fl1 | pentane, iso- | 15 |  |  | POUNDS | 1e-05 | POUNDS | Air Source Permit #113009 |  | DCP COMPRESSION ISSUES. | FLARING IS BEING USED TO MINIMIZE EMISSIONS UNTIL DCP IS ABLE TO REPAIR THEIR EQUIPMENT AND RETURN THE PLANT TO NORMAL OPERATION | Gas analysis and flowrate were used to estimate emissions based on the following formulas: Emissions Calculations: NOx = MCF flared x NOx factor from RG-109 x BTU/scf x 1000 scf/MCF x MMBTU/1000000 BTU CO = MCF flared x CO factor from RG-109 x BTU/scf x 1000 scf/MCF x MMBTU/1000000 BTU Gas was flared to reduce the hydrocarbon and/or H2S emissions to the atmosphere. NMNE NG = MCF flared x 50 lb/mole x mole/.379 MCF x mol % NMNE NG x 0.02 NMNE NG % = 100% - Methane % - Ethane % - Carbon Dioxide % - Nitrogen % H2S = MCF flared x 34 lb/mole x mole/.379 MCF x mol % H2S/100 x 0.02 SO2 = MCF flared x 64 lb/mole x mole/.379 MCF x mol % H2S/100 x 0.98 Attachment A - Rule Compliance Demonstration Request This information request was extracted from TCEQ Rule 101 .222(a-b) regarding demonstration criteria. These responses should be addressed under the appropriate sections of the final report for the incident eg; Cause of Emissions Event, Actions Taken to Minimize Emissions, and Any Additional Information Necessary to Evaluate the Event. (1) How many reportable and recordable emissions events (including this incident) have occurred at the facility/facilities contributing emissions during this incident for the 12 month period prior to this incident? ~10 (2) What were the facility/facilities total actual operating hours during the past 12 months? 8760 (3) Identify the cause or causes of the emissions event and include all contributing factors that led to the emissions event. Discuss how the emissions event could not have been avoided by good design, maintenance, and operation practices, if applicable. Discuss any sudden breakdown of equipment or process that was beyond the owner/operator’s control, if applicable. DCP COMPRESSION ISSUES. FLARING USED TO MINIMIZE EMISSIONS UNTIL DCP IS ABLE TO REPAIR THEIR EQUIPMENT AND RETURN THE PLANT TO NORMAL OPERATION. (4) How were the air pollution control equipment or processes (if any) maintained and operated in a manner consistent with good practice for minimizing emissions and reducing the number of emissions events? Flaring was used to minimize emissions. Flares were properly operated. (5) How soon was action taken to achieve compliance once the operator knew or should have known that applicable emission limitations were being exceeded? Once the control panel shut the compressor down gas was immediately routed to the flare (6) How were the amount and duration of the unauthorized emissions and any bypass of pollution control equipment minimized? Emissions were minimized by use of a flare. The flare is the control device, functioned properly, and there was no pollution control equipment bypass. (7) What was the operational status of all emission monitoring systems at the facility/facilities during this emissions event? If any emission monitoring systems were not kept in operation during the emissions event, explain why they weren’t kept in operation. No monitoring systems are required for this site. Field gas production from this site was diverted to the flare and the flare remained ignited until the pressures dropped below the rated pressures for the equipment at this site. (8) How were the owner or operator’s actions in response to the unauthorized emissions contemporaneously documented? The TCEQ STEERS reporting system was used to provide initial notice of the event. The em ission e stimates were calculated by use of the gas flow rate and gas analysis. (9) Have other similar inciden ts o ccu r r ed at this/these facility/facilities in the past that might be indicative of inadequate design, operation, or maintenance? No (10) Identify any information you have (e.g., complaints from neighbors, fence line monitoring, air modeling) which indicates an off-site impact. Identify any information you have which indicates the unauthorized emissions caused or contributed to an exceedance of the national ambient air quality standard (NAAQS), a prevention of significant deterioration (P SD) increment, or to a condition of air pollution. The site is located in a rural area. No complaints have been received to XTO’s knowledge and no monitoring is required. (11) Please provide any additional information to support your claim of an affirmative defense. Not applicable. | 01/18/2018 03:14 PM | 0 | 0 | 0
276680 | RN106889355 | ROBERTSON CLEARFORK UNIT SAT 274 | FROM SEMINOLE HEAD W ON US 180 W TOWARDS N MAIN ST 0.7 MI TURN L ONTO NW 11TH ST 0.7 MI TURN R ONTO RANCH RD 181 6.9 MI TURN R ONTO CR 311 0.5 MI LOCATION ON THE RIGHT | GAINES | 7 | 01/18/2018 7:00 | 01/20/2018 5:30 | EMISSIONS EVENT | Flare | Fl1 | Pentane, N- | 13 |  |  | POUNDS | 1e-05 | POUNDS | Air Source Permit #113009 |  | DCP COMPRESSION ISSUES. | FLARING IS BEING USED TO MINIMIZE EMISSIONS UNTIL DCP IS ABLE TO REPAIR THEIR EQUIPMENT AND RETURN THE PLANT TO NORMAL OPERATION | Gas analysis and flowrate were used to estimate emissions based on the following formulas: Emissions Calculations: NOx = MCF flared x NOx factor from RG-109 x BTU/scf x 1000 scf/MCF x MMBTU/1000000 BTU CO = MCF flared x CO factor from RG-109 x BTU/scf x 1000 scf/MCF x MMBTU/1000000 BTU Gas was flared to reduce the hydrocarbon and/or H2S emissions to the atmosphere. NMNE NG = MCF flared x 50 lb/mole x mole/.379 MCF x mol % NMNE NG x 0.02 NMNE NG % = 100% - Methane % - Ethane % - Carbon Dioxide % - Nitrogen % H2S = MCF flared x 34 lb/mole x mole/.379 MCF x mol % H2S/100 x 0.02 SO2 = MCF flared x 64 lb/mole x mole/.379 MCF x mol % H2S/100 x 0.98 Attachment A - Rule Compliance Demonstration Request This information request was extracted from TCEQ Rule 101 .222(a-b) regarding demonstration criteria. These responses should be addressed under the appropriate sections of the final report for the incident eg; Cause of Emissions Event, Actions Taken to Minimize Emissions, and Any Additional Information Necessary to Evaluate the Event. (1) How many reportable and recordable emissions events (including this incident) have occurred at the facility/facilities contributing emissions during this incident for the 12 month period prior to this incident? ~10 (2) What were the facility/facilities total actual operating hours during the past 12 months? 8760 (3) Identify the cause or causes of the emissions event and include all contributing factors that led to the emissions event. Discuss how the emissions event could not have been avoided by good design, maintenance, and operation practices, if applicable. Discuss any sudden breakdown of equipment or process that was beyond the owner/operator’s control, if applicable. DCP COMPRESSION ISSUES. FLARING USED TO MINIMIZE EMISSIONS UNTIL DCP IS ABLE TO REPAIR THEIR EQUIPMENT AND RETURN THE PLANT TO NORMAL OPERATION. (4) How were the air pollution control equipment or processes (if any) maintained and operated in a manner consistent with good practice for minimizing emissions and reducing the number of emissions events? Flaring was used to minimize emissions. Flares were properly operated. (5) How soon was action taken to achieve compliance once the operator knew or should have known that applicable emission limitations were being exceeded? Once the control panel shut the compressor down gas was immediately routed to the flare (6) How were the amount and duration of the unauthorized emissions and any bypass of pollution control equipment minimized? Emissions were minimized by use of a flare. The flare is the control device, functioned properly, and there was no pollution control equipment bypass. (7) What was the operational status of all emission monitoring systems at the facility/facilities during this emissions event? If any emission monitoring systems were not kept in operation during the emissions event, explain why they weren’t kept in operation. No monitoring systems are required for this site. Field gas production from this site was diverted to the flare and the flare remained ignited until the pressures dropped below the rated pressures for the equipment at this site. (8) How were the owner or operator’s actions in response to the unauthorized emissions contemporaneously documented? The TCEQ STEERS reporting system was used to provide initial notice of the event. The em ission e stimates were calculated by use of the gas flow rate and gas analysis. (9) Have other similar inciden ts o ccu r r ed at this/these facility/facilities in the past that might be indicative of inadequate design, operation, or maintenance? No (10) Identify any information you have (e.g., complaints from neighbors, fence line monitoring, air modeling) which indicates an off-site impact. Identify any information you have which indicates the unauthorized emissions caused or contributed to an exceedance of the national ambient air quality standard (NAAQS), a prevention of significant deterioration (P SD) increment, or to a condition of air pollution. The site is located in a rural area. No complaints have been received to XTO’s knowledge and no monitoring is required. (11) Please provide any additional information to support your claim of an affirmative defense. Not applicable. | 01/18/2018 03:14 PM | 0 | 0 | 0
276680 | RN106889355 | ROBERTSON CLEARFORK UNIT SAT 274 | FROM SEMINOLE HEAD W ON US 180 W TOWARDS N MAIN ST 0.7 MI TURN L ONTO NW 11TH ST 0.7 MI TURN R ONTO RANCH RD 181 6.9 MI TURN R ONTO CR 311 0.5 MI LOCATION ON THE RIGHT | GAINES | 7 | 01/18/2018 7:00 | 01/20/2018 5:30 | EMISSIONS EVENT | Flare | Fl1 | Propane | 75 |  |  | POUNDS | 1e-05 | POUNDS | Air Source Permit #113009 |  | DCP COMPRESSION ISSUES. | FLARING IS BEING USED TO MINIMIZE EMISSIONS UNTIL DCP IS ABLE TO REPAIR THEIR EQUIPMENT AND RETURN THE PLANT TO NORMAL OPERATION | Gas analysis and flowrate were used to estimate emissions based on the following formulas: Emissions Calculations: NOx = MCF flared x NOx factor from RG-109 x BTU/scf x 1000 scf/MCF x MMBTU/1000000 BTU CO = MCF flared x CO factor from RG-109 x BTU/scf x 1000 scf/MCF x MMBTU/1000000 BTU Gas was flared to reduce the hydrocarbon and/or H2S emissions to the atmosphere. NMNE NG = MCF flared x 50 lb/mole x mole/.379 MCF x mol % NMNE NG x 0.02 NMNE NG % = 100% - Methane % - Ethane % - Carbon Dioxide % - Nitrogen % H2S = MCF flared x 34 lb/mole x mole/.379 MCF x mol % H2S/100 x 0.02 SO2 = MCF flared x 64 lb/mole x mole/.379 MCF x mol % H2S/100 x 0.98 Attachment A - Rule Compliance Demonstration Request This information request was extracted from TCEQ Rule 101 .222(a-b) regarding demonstration criteria. These responses should be addressed under the appropriate sections of the final report for the incident eg; Cause of Emissions Event, Actions Taken to Minimize Emissions, and Any Additional Information Necessary to Evaluate the Event. (1) How many reportable and recordable emissions events (including this incident) have occurred at the facility/facilities contributing emissions during this incident for the 12 month period prior to this incident? ~10 (2) What were the facility/facilities total actual operating hours during the past 12 months? 8760 (3) Identify the cause or causes of the emissions event and include all contributing factors that led to the emissions event. Discuss how the emissions event could not have been avoided by good design, maintenance, and operation practices, if applicable. Discuss any sudden breakdown of equipment or process that was beyond the owner/operator’s control, if applicable. DCP COMPRESSION ISSUES. FLARING USED TO MINIMIZE EMISSIONS UNTIL DCP IS ABLE TO REPAIR THEIR EQUIPMENT AND RETURN THE PLANT TO NORMAL OPERATION. (4) How were the air pollution control equipment or processes (if any) maintained and operated in a manner consistent with good practice for minimizing emissions and reducing the number of emissions events? Flaring was used to minimize emissions. Flares were properly operated. (5) How soon was action taken to achieve compliance once the operator knew or should have known that applicable emission limitations were being exceeded? Once the control panel shut the compressor down gas was immediately routed to the flare (6) How were the amount and duration of the unauthorized emissions and any bypass of pollution control equipment minimized? Emissions were minimized by use of a flare. The flare is the control device, functioned properly, and there was no pollution control equipment bypass. (7) What was the operational status of all emission monitoring systems at the facility/facilities during this emissions event? If any emission monitoring systems were not kept in operation during the emissions event, explain why they weren’t kept in operation. No monitoring systems are required for this site. Field gas production from this site was diverted to the flare and the flare remained ignited until the pressures dropped below the rated pressures for the equipment at this site. (8) How were the owner or operator’s actions in response to the unauthorized emissions contemporaneously documented? The TCEQ STEERS reporting system was used to provide initial notice of the event. The em ission e stimates were calculated by use of the gas flow rate and gas analysis. (9) Have other similar inciden ts o ccu r r ed at this/these facility/facilities in the past that might be indicative of inadequate design, operation, or maintenance? No (10) Identify any information you have (e.g., complaints from neighbors, fence line monitoring, air modeling) which indicates an off-site impact. Identify any information you have which indicates the unauthorized emissions caused or contributed to an exceedance of the national ambient air quality standard (NAAQS), a prevention of significant deterioration (P SD) increment, or to a condition of air pollution. The site is located in a rural area. No complaints have been received to XTO’s knowledge and no monitoring is required. (11) Please provide any additional information to support your claim of an affirmative defense. Not applicable. | 01/18/2018 03:14 PM | 0 | 0 | 0
276680 | RN106889355 | ROBERTSON CLEARFORK UNIT SAT 274 | FROM SEMINOLE HEAD W ON US 180 W TOWARDS N MAIN ST 0.7 MI TURN L ONTO NW 11TH ST 0.7 MI TURN R ONTO RANCH RD 181 6.9 MI TURN R ONTO CR 311 0.5 MI LOCATION ON THE RIGHT | GAINES | 7 | 01/18/2018 7:00 | 01/20/2018 5:30 | EMISSIONS EVENT | Flare | Fl1 | Sulfur dioxide | 2068 |  |  | POUNDS | 1e-05 | POUNDS | Air Source Permit #113009 |  | DCP COMPRESSION ISSUES. | FLARING IS BEING USED TO MINIMIZE EMISSIONS UNTIL DCP IS ABLE TO REPAIR THEIR EQUIPMENT AND RETURN THE PLANT TO NORMAL OPERATION | Gas analysis and flowrate were used to estimate emissions based on the following formulas: Emissions Calculations: NOx = MCF flared x NOx factor from RG-109 x BTU/scf x 1000 scf/MCF x MMBTU/1000000 BTU CO = MCF flared x CO factor from RG-109 x BTU/scf x 1000 scf/MCF x MMBTU/1000000 BTU Gas was flared to reduce the hydrocarbon and/or H2S emissions to the atmosphere. NMNE NG = MCF flared x 50 lb/mole x mole/.379 MCF x mol % NMNE NG x 0.02 NMNE NG % = 100% - Methane % - Ethane % - Carbon Dioxide % - Nitrogen % H2S = MCF flared x 34 lb/mole x mole/.379 MCF x mol % H2S/100 x 0.02 SO2 = MCF flared x 64 lb/mole x mole/.379 MCF x mol % H2S/100 x 0.98 Attachment A - Rule Compliance Demonstration Request This information request was extracted from TCEQ Rule 101 .222(a-b) regarding demonstration criteria. These responses should be addressed under the appropriate sections of the final report for the incident eg; Cause of Emissions Event, Actions Taken to Minimize Emissions, and Any Additional Information Necessary to Evaluate the Event. (1) How many reportable and recordable emissions events (including this incident) have occurred at the facility/facilities contributing emissions during this incident for the 12 month period prior to this incident? ~10 (2) What were the facility/facilities total actual operating hours during the past 12 months? 8760 (3) Identify the cause or causes of the emissions event and include all contributing factors that led to the emissions event. Discuss how the emissions event could not have been avoided by good design, maintenance, and operation practices, if applicable. Discuss any sudden breakdown of equipment or process that was beyond the owner/operator’s control, if applicable. DCP COMPRESSION ISSUES. FLARING USED TO MINIMIZE EMISSIONS UNTIL DCP IS ABLE TO REPAIR THEIR EQUIPMENT AND RETURN THE PLANT TO NORMAL OPERATION. (4) How were the air pollution control equipment or processes (if any) maintained and operated in a manner consistent with good practice for minimizing emissions and reducing the number of emissions events? Flaring was used to minimize emissions. Flares were properly operated. (5) How soon was action taken to achieve compliance once the operator knew or should have known that applicable emission limitations were being exceeded? Once the control panel shut the compressor down gas was immediately routed to the flare (6) How were the amount and duration of the unauthorized emissions and any bypass of pollution control equipment minimized? Emissions were minimized by use of a flare. The flare is the control device, functioned properly, and there was no pollution control equipment bypass. (7) What was the operational status of all emission monitoring systems at the facility/facilities during this emissions event? If any emission monitoring systems were not kept in operation during the emissions event, explain why they weren’t kept in operation. No monitoring systems are required for this site. Field gas production from this site was diverted to the flare and the flare remained ignited until the pressures dropped below the rated pressures for the equipment at this site. (8) How were the owner or operator’s actions in response to the unauthorized emissions contemporaneously documented? The TCEQ STEERS reporting system was used to provide initial notice of the event. The em ission e stimates were calculated by use of the gas flow rate and gas analysis. (9) Have other similar inciden ts o ccu r r ed at this/these facility/facilities in the past that might be indicative of inadequate design, operation, or maintenance? No (10) Identify any information you have (e.g., complaints from neighbors, fence line monitoring, air modeling) which indicates an off-site impact. Identify any information you have which indicates the unauthorized emissions caused or contributed to an exceedance of the national ambient air quality standard (NAAQS), a prevention of significant deterioration (P SD) increment, or to a condition of air pollution. The site is located in a rural area. No complaints have been received to XTO’s knowledge and no monitoring is required. (11) Please provide any additional information to support your claim of an affirmative defense. Not applicable. | 01/18/2018 03:14 PM | 0 | 0 | 0
276678 | RN100211408 | WAHA GAS PLANT | 2821 WAHA ROAD; COYANOSA, TX 79730 | PECOS | 7 | 01/18/2018 3:05 | 01/18/2018 9:00 | EMISSIONS EVENT | emergency (acid gas) flare | EPN 70 | Carbon Monoxide | 59.72 |  |  | POUNDS | 0 |  | permit #74857 |  | AGI compressor shutdown on low 2nd stage discharge pressure. Multiple events. Frozen meter. | Repair meter. Reset and restart AGI compressor. | A representative gas analysis and a calculated flared gas volume for the event was used to calculate emissions. The unauthorized emissions did not stem from any activity or event that could have been forseen and avoided, and could not have been avoided by better design operation and maintenance practices. The air pollution control equipment and processes were maintained and operated in a manner consistent with good practice for minimizing emissions and reducing the number of emission events. The amount and duration of the unauthorized emissions were minimized by placing the AGI system back in service as soon as the meter was repaired and the use of the AGI flare. The emission monitoring system (AGI flare meter) was in service during the event. Actions in response to the unauthorized emission are documented on operating and flare logs. The shutdown of the AGI due a frozen meter is not a frequent or recurring pattern indicative of inadequate design, operation or maintenance. There was no offsite impact. No exceedance of the NAAQS, PSD increments or cause a condition of air pollution. | 01/18/2018 02:49 PM | 0 | 0 | 0
276678 | RN100211408 | WAHA GAS PLANT | 2821 WAHA ROAD; COYANOSA, TX 79730 | PECOS | 7 | 01/18/2018 3:05 | 01/18/2018 9:00 | EMISSIONS EVENT | emergency (acid gas) flare | EPN 70 | Hydrogen Sulfide | 40.71 |  |  | POUNDS | 0 |  | permit #74857 |  | AGI compressor shutdown on low 2nd stage discharge pressure. Multiple events. Frozen meter. | Repair meter. Reset and restart AGI compressor. | A representative gas analysis and a calculated flared gas volume for the event was used to calculate emissions. The unauthorized emissions did not stem from any activity or event that could have been forseen and avoided, and could not have been avoided by better design operation and maintenance practices. The air pollution control equipment and processes were maintained and operated in a manner consistent with good practice for minimizing emissions and reducing the number of emission events. The amount and duration of the unauthorized emissions were minimized by placing the AGI system back in service as soon as the meter was repaired and the use of the AGI flare. The emission monitoring system (AGI flare meter) was in service during the event. Actions in response to the unauthorized emission are documented on operating and flare logs. The shutdown of the AGI due a frozen meter is not a frequent or recurring pattern indicative of inadequate design, operation or maintenance. There was no offsite impact. No exceedance of the NAAQS, PSD increments or cause a condition of air pollution. | 01/18/2018 02:49 PM | 0 | 0 | 0
276678 | RN100211408 | WAHA GAS PLANT | 2821 WAHA ROAD; COYANOSA, TX 79730 | PECOS | 7 | 01/18/2018 3:05 | 01/18/2018 9:00 | EMISSIONS EVENT | emergency (acid gas) flare | EPN 70 | Nitrogen Oxides | 6.95 |  |  | POUNDS | 0 |  | permit #74857 |  | AGI compressor shutdown on low 2nd stage discharge pressure. Multiple events. Frozen meter. | Repair meter. Reset and restart AGI compressor. | A representative gas analysis and a calculated flared gas volume for the event was used to calculate emissions. The unauthorized emissions did not stem from any activity or event that could have been forseen and avoided, and could not have been avoided by better design operation and maintenance practices. The air pollution control equipment and processes were maintained and operated in a manner consistent with good practice for minimizing emissions and reducing the number of emission events. The amount and duration of the unauthorized emissions were minimized by placing the AGI system back in service as soon as the meter was repaired and the use of the AGI flare. The emission monitoring system (AGI flare meter) was in service during the event. Actions in response to the unauthorized emission are documented on operating and flare logs. The shutdown of the AGI due a frozen meter is not a frequent or recurring pattern indicative of inadequate design, operation or maintenance. There was no offsite impact. No exceedance of the NAAQS, PSD increments or cause a condition of air pollution. | 01/18/2018 02:49 PM | 0 | 0 | 0
276678 | RN100211408 | WAHA GAS PLANT | 2821 WAHA ROAD; COYANOSA, TX 79730 | PECOS | 7 | 01/18/2018 3:05 | 01/18/2018 9:00 | EMISSIONS EVENT | emergency (acid gas) flare | EPN 70 | Sulfur dioxide | 3793.43 |  |  | POUNDS | 0 |  | permit #74857 |  | AGI compressor shutdown on low 2nd stage discharge pressure. Multiple events. Frozen meter. | Repair meter. Reset and restart AGI compressor. | A representative gas analysis and a calculated flared gas volume for the event was used to calculate emissions. The unauthorized emissions did not stem from any activity or event that could have been forseen and avoided, and could not have been avoided by better design operation and maintenance practices. The air pollution control equipment and processes were maintained and operated in a manner consistent with good practice for minimizing emissions and reducing the number of emission events. The amount and duration of the unauthorized emissions were minimized by placing the AGI system back in service as soon as the meter was repaired and the use of the AGI flare. The emission monitoring system (AGI flare meter) was in service during the event. Actions in response to the unauthorized emission are documented on operating and flare logs. The shutdown of the AGI due a frozen meter is not a frequent or recurring pattern indicative of inadequate design, operation or maintenance. There was no offsite impact. No exceedance of the NAAQS, PSD increments or cause a condition of air pollution. | 01/18/2018 02:49 PM | 0 | 0 | 0
276678 | RN100211408 | WAHA GAS PLANT | 2821 WAHA ROAD; COYANOSA, TX 79730 | PECOS | 7 | 01/18/2018 3:05 | 01/18/2018 9:00 | EMISSIONS EVENT | emergency (acid gas) flare | EPN 70 | VOC | 15.21 |  |  | POUNDS | 0 |  | permit #74857 |  | AGI compressor shutdown on low 2nd stage discharge pressure. Multiple events. Frozen meter. | Repair meter. Reset and restart AGI compressor. | A representative gas analysis and a calculated flared gas volume for the event was used to calculate emissions. The unauthorized emissions did not stem from any activity or event that could have been forseen and avoided, and could not have been avoided by better design operation and maintenance practices. The air pollution control equipment and processes were maintained and operated in a manner consistent with good practice for minimizing emissions and reducing the number of emission events. The amount and duration of the unauthorized emissions were minimized by placing the AGI system back in service as soon as the meter was repaired and the use of the AGI flare. The emission monitoring system (AGI flare meter) was in service during the event. Actions in response to the unauthorized emission are documented on operating and flare logs. The shutdown of the AGI due a frozen meter is not a frequent or recurring pattern indicative of inadequate design, operation or maintenance. There was no offsite impact. No exceedance of the NAAQS, PSD increments or cause a condition of air pollution. | 01/18/2018 02:49 PM | 0 | 0 | 0
276676 | RN102535077 | BLANCHARD REFINING GALVESTON BAY REFINERY | 2401 5TH AVE S; TEXAS CITY, TX 77590 | GALVESTON | 12 | 01/17/2018 8:00 | 01/18/2018 0:00 | EMISSIONS EVENT | Main Flare | ES17 | Butane, i | 75.16 |  |  | POUNDS | 0 |  | 22433 |  | The plant experienced a fuel gas in-balance when a third party shut down some gas handling equipment due to a malfunction. Typically the third party takes the plant fuel gas and the plant is operated on purchased natural gas. When the third party shutdown their equipment, the plant was forced to cut production to minimize rates and flare the excess fuel gas. | Cut production and vented fuel gas to the Main Flare. | CEMS and Engineering estimates | 01/18/2018 02:44 PM | 0 | 0 | 0
276676 | RN102535077 | BLANCHARD REFINING GALVESTON BAY REFINERY | 2401 5TH AVE S; TEXAS CITY, TX 77590 | GALVESTON | 12 | 01/17/2018 8:00 | 01/18/2018 0:00 | EMISSIONS EVENT | Main Flare | ES17 | Butane, N- | 50.08 |  |  | POUNDS | 0 |  | 22433 |  | The plant experienced a fuel gas in-balance when a third party shut down some gas handling equipment due to a malfunction. Typically the third party takes the plant fuel gas and the plant is operated on purchased natural gas. When the third party shutdown their equipment, the plant was forced to cut production to minimize rates and flare the excess fuel gas. | Cut production and vented fuel gas to the Main Flare. | CEMS and Engineering estimates | 01/18/2018 02:44 PM | 0 | 0 | 0
276676 | RN102535077 | BLANCHARD REFINING GALVESTON BAY REFINERY | 2401 5TH AVE S; TEXAS CITY, TX 77590 | GALVESTON | 12 | 01/17/2018 8:00 | 01/18/2018 0:00 | EMISSIONS EVENT | Main Flare | ES17 | butenes | 29.74 |  |  | POUNDS | 0 |  | 22433 |  | The plant experienced a fuel gas in-balance when a third party shut down some gas handling equipment due to a malfunction. Typically the third party takes the plant fuel gas and the plant is operated on purchased natural gas. When the third party shutdown their equipment, the plant was forced to cut production to minimize rates and flare the excess fuel gas. | Cut production and vented fuel gas to the Main Flare. | CEMS and Engineering estimates | 01/18/2018 02:44 PM | 0 | 0 | 0
276676 | RN102535077 | BLANCHARD REFINING GALVESTON BAY REFINERY | 2401 5TH AVE S; TEXAS CITY, TX 77590 | GALVESTON | 12 | 01/17/2018 8:00 | 01/18/2018 0:00 | EMISSIONS EVENT | Main Flare | ES17 | C5+ (not including benzene) | 65.93 |  |  | POUNDS | 0 |  | 22433 |  | The plant experienced a fuel gas in-balance when a third party shut down some gas handling equipment due to a malfunction. Typically the third party takes the plant fuel gas and the plant is operated on purchased natural gas. When the third party shutdown their equipment, the plant was forced to cut production to minimize rates and flare the excess fuel gas. | Cut production and vented fuel gas to the Main Flare. | CEMS and Engineering estimates | 01/18/2018 02:44 PM | 0 | 0 | 0
276676 | RN102535077 | BLANCHARD REFINING GALVESTON BAY REFINERY | 2401 5TH AVE S; TEXAS CITY, TX 77590 | GALVESTON | 12 | 01/17/2018 8:00 | 01/18/2018 0:00 | EMISSIONS EVENT | Main Flare | ES17 | Carbon Monoxide | 585.42 |  |  | POUNDS | 0 |  | 22433 |  | The plant experienced a fuel gas in-balance when a third party shut down some gas handling equipment due to a malfunction. Typically the third party takes the plant fuel gas and the plant is operated on purchased natural gas. When the third party shutdown their equipment, the plant was forced to cut production to minimize rates and flare the excess fuel gas. | Cut production and vented fuel gas to the Main Flare. | CEMS and Engineering estimates | 01/18/2018 02:44 PM | 0 | 0 | 0
276676 | RN102535077 | BLANCHARD REFINING GALVESTON BAY REFINERY | 2401 5TH AVE S; TEXAS CITY, TX 77590 | GALVESTON | 12 | 01/17/2018 8:00 | 01/18/2018 0:00 | EMISSIONS EVENT | Main Flare | ES17 | Cis-2-butene | 5.55 |  |  | POUNDS | 0 |  | 22433 |  | The plant experienced a fuel gas in-balance when a third party shut down some gas handling equipment due to a malfunction. Typically the third party takes the plant fuel gas and the plant is operated on purchased natural gas. When the third party shutdown their equipment, the plant was forced to cut production to minimize rates and flare the excess fuel gas. | Cut production and vented fuel gas to the Main Flare. | CEMS and Engineering estimates | 01/18/2018 02:44 PM | 0 | 0 | 0
276676 | RN102535077 | BLANCHARD REFINING GALVESTON BAY REFINERY | 2401 5TH AVE S; TEXAS CITY, TX 77590 | GALVESTON | 12 | 01/17/2018 8:00 | 01/18/2018 0:00 | EMISSIONS EVENT | Main Flare | ES17 | Ethane | 136.94 |  |  | POUNDS | 0 |  | 22433 |  | The plant experienced a fuel gas in-balance when a third party shut down some gas handling equipment due to a malfunction. Typically the third party takes the plant fuel gas and the plant is operated on purchased natural gas. When the third party shutdown their equipment, the plant was forced to cut production to minimize rates and flare the excess fuel gas. | Cut production and vented fuel gas to the Main Flare. | CEMS and Engineering estimates | 01/18/2018 02:44 PM | 0 | 0 | 0
276676 | RN102535077 | BLANCHARD REFINING GALVESTON BAY REFINERY | 2401 5TH AVE S; TEXAS CITY, TX 77590 | GALVESTON | 12 | 01/17/2018 8:00 | 01/18/2018 0:00 | EMISSIONS EVENT | Main Flare | ES17 | Ethylene (gaseous) | 132.27 |  |  | POUNDS | 0 |  | 22433 |  | The plant experienced a fuel gas in-balance when a third party shut down some gas handling equipment due to a malfunction. Typically the third party takes the plant fuel gas and the plant is operated on purchased natural gas. When the third party shutdown their equipment, the plant was forced to cut production to minimize rates and flare the excess fuel gas. | Cut production and vented fuel gas to the Main Flare. | CEMS and Engineering estimates | 01/18/2018 02:44 PM | 0 | 0 | 0
276676 | RN102535077 | BLANCHARD REFINING GALVESTON BAY REFINERY | 2401 5TH AVE S; TEXAS CITY, TX 77590 | GALVESTON | 12 | 01/17/2018 8:00 | 01/18/2018 0:00 | EMISSIONS EVENT | Main Flare | ES17 | Hydrogen Sulfide | 0.09 |  |  | POUNDS | 0 |  | 22433 |  | The plant experienced a fuel gas in-balance when a third party shut down some gas handling equipment due to a malfunction. Typically the third party takes the plant fuel gas and the plant is operated on purchased natural gas. When the third party shutdown their equipment, the plant was forced to cut production to minimize rates and flare the excess fuel gas. | Cut production and vented fuel gas to the Main Flare. | CEMS and Engineering estimates | 01/18/2018 02:44 PM | 0 | 0 | 0
276676 | RN102535077 | BLANCHARD REFINING GALVESTON BAY REFINERY | 2401 5TH AVE S; TEXAS CITY, TX 77590 | GALVESTON | 12 | 01/17/2018 8:00 | 01/18/2018 0:00 | EMISSIONS EVENT | Main Flare | ES17 | Methane | 258.4 |  |  | POUNDS | 0 |  | 22433 |  | The plant experienced a fuel gas in-balance when a third party shut down some gas handling equipment due to a malfunction. Typically the third party takes the plant fuel gas and the plant is operated on purchased natural gas. When the third party shutdown their equipment, the plant was forced to cut production to minimize rates and flare the excess fuel gas. | Cut production and vented fuel gas to the Main Flare. | CEMS and Engineering estimates | 01/18/2018 02:44 PM | 0 | 0 | 0
276676 | RN102535077 | BLANCHARD REFINING GALVESTON BAY REFINERY | 2401 5TH AVE S; TEXAS CITY, TX 77590 | GALVESTON | 12 | 01/17/2018 8:00 | 01/18/2018 0:00 | EMISSIONS EVENT | Main Flare | ES17 | NOX | 114.89 |  |  | POUNDS | 0 |  | 22433 |  | The plant experienced a fuel gas in-balance when a third party shut down some gas handling equipment due to a malfunction. Typically the third party takes the plant fuel gas and the plant is operated on purchased natural gas. When the third party shutdown their equipment, the plant was forced to cut production to minimize rates and flare the excess fuel gas. | Cut production and vented fuel gas to the Main Flare. | CEMS and Engineering estimates | 01/18/2018 02:44 PM | 0 | 0 | 0
276676 | RN102535077 | BLANCHARD REFINING GALVESTON BAY REFINERY | 2401 5TH AVE S; TEXAS CITY, TX 77590 | GALVESTON | 12 | 01/17/2018 8:00 | 01/18/2018 0:00 | EMISSIONS EVENT | Main Flare | ES17 | Propane | 40 |  |  | POUNDS | 0 |  | 22433 |  | The plant experienced a fuel gas in-balance when a third party shut down some gas handling equipment due to a malfunction. Typically the third party takes the plant fuel gas and the plant is operated on purchased natural gas. When the third party shutdown their equipment, the plant was forced to cut production to minimize rates and flare the excess fuel gas. | Cut production and vented fuel gas to the Main Flare. | CEMS and Engineering estimates | 01/18/2018 02:44 PM | 0 | 0 | 0
276676 | RN102535077 | BLANCHARD REFINING GALVESTON BAY REFINERY | 2401 5TH AVE S; TEXAS CITY, TX 77590 | GALVESTON | 12 | 01/17/2018 8:00 | 01/18/2018 0:00 | EMISSIONS EVENT | Main Flare | ES17 | Propylene | 73.73 |  |  | POUNDS | 0 |  | 22433 |  | The plant experienced a fuel gas in-balance when a third party shut down some gas handling equipment due to a malfunction. Typically the third party takes the plant fuel gas and the plant is operated on purchased natural gas. When the third party shutdown their equipment, the plant was forced to cut production to minimize rates and flare the excess fuel gas. | Cut production and vented fuel gas to the Main Flare. | CEMS and Engineering estimates | 01/18/2018 02:44 PM | 0 | 0 | 0
276676 | RN102535077 | BLANCHARD REFINING GALVESTON BAY REFINERY | 2401 5TH AVE S; TEXAS CITY, TX 77590 | GALVESTON | 12 | 01/17/2018 8:00 | 01/18/2018 0:00 | EMISSIONS EVENT | Main Flare | ES17 | Sulfur dioxide | 8.55 |  |  | POUNDS | 0 |  | 22433 |  | The plant experienced a fuel gas in-balance when a third party shut down some gas handling equipment due to a malfunction. Typically the third party takes the plant fuel gas and the plant is operated on purchased natural gas. When the third party shutdown their equipment, the plant was forced to cut production to minimize rates and flare the excess fuel gas. | Cut production and vented fuel gas to the Main Flare. | CEMS and Engineering estimates | 01/18/2018 02:44 PM | 0 | 0 | 0
276676 | RN102535077 | BLANCHARD REFINING GALVESTON BAY REFINERY | 2401 5TH AVE S; TEXAS CITY, TX 77590 | GALVESTON | 12 | 01/17/2018 8:00 | 01/18/2018 0:00 | EMISSIONS EVENT | Main Flare | ES17 | Trans-2-butene | 10.5 |  |  | POUNDS | 0 |  | 22433 |  | The plant experienced a fuel gas in-balance when a third party shut down some gas handling equipment due to a malfunction. Typically the third party takes the plant fuel gas and the plant is operated on purchased natural gas. When the third party shutdown their equipment, the plant was forced to cut production to minimize rates and flare the excess fuel gas. | Cut production and vented fuel gas to the Main Flare. | CEMS and Engineering estimates | 01/18/2018 02:44 PM | 0 | 0 | 0
276673 | RN102530706 | GOLDSMITH LANDRETH DEEP UNIT SATELLITE 5 | FROM HWY 158 AND 866 IN GOLDSMITH PROCEED 2 MILES WEST ON HWY 158 | ECTOR | 7 | 01/18/2018 7:00 | 01/19/2018 12:45 | EMISSIONS EVENT | Emergency Flare | NA | Carbon Monoxide | 328 |  |  | POUNDS | 0 |  | 48976 |  | FLARING WAS DUE TO THE BACK PRESSURE REGULATOR ON THE METER RUN ON THE DCP'S SIDE FROZE SHUT CAUSING US TO PRESSURE UP. | WE HAD A FLARE IN PLACE TO BURN OUR GAS TO MINIMIZE THE VOC AND H2S EMISSIONS. | Emissions Calculations: NOx = MCF flared x NOx factor from RG-109 x BTU/scf x 1000 scf/MCF x MMBTU/1000000 BTU CO = MCF flared x CO factor from RG-109 x BTU/scf x 1000 scf/MCF x MMBTU/1000000 BTU Gas was flared to reduce the hydrocarbon and/or H2S emissions to the atmosphere. NMNE NG = MCF flared x 50 lb/mole x mole/.379 MCF x mol % NMNE NG x 0.02 NMNE NG % = 100% - Methane % - Ethane % - Carbon Dioxide % - Nitrogen % H2S = MCF flared x 34 lb/mole x mole/.379 MCF x mol % H2S/100 x 0.02 SO2 = MCF flared x 64 lb/mole x mole/.379 MCF x mol % H2S/100 x 0.98 Total Vol Flared (MCF): 837 Volume is: Metered % H2S: 1.118 BTU / Cu Ft: 1,422.46 % NMNE: 17.67 | 01/18/2018 02:35 PM | 0 | 0 | 0
276673 | RN102530706 | GOLDSMITH LANDRETH DEEP UNIT SATELLITE 5 | FROM HWY 158 AND 866 IN GOLDSMITH PROCEED 2 MILES WEST ON HWY 158 | ECTOR | 7 | 01/18/2018 7:00 | 01/19/2018 12:45 | EMISSIONS EVENT | Emergency Flare | NA | Hydrogen Sulfide | 17 |  |  | POUNDS | 0 |  | 48976 |  | FLARING WAS DUE TO THE BACK PRESSURE REGULATOR ON THE METER RUN ON THE DCP'S SIDE FROZE SHUT CAUSING US TO PRESSURE UP. | WE HAD A FLARE IN PLACE TO BURN OUR GAS TO MINIMIZE THE VOC AND H2S EMISSIONS. | Emissions Calculations: NOx = MCF flared x NOx factor from RG-109 x BTU/scf x 1000 scf/MCF x MMBTU/1000000 BTU CO = MCF flared x CO factor from RG-109 x BTU/scf x 1000 scf/MCF x MMBTU/1000000 BTU Gas was flared to reduce the hydrocarbon and/or H2S emissions to the atmosphere. NMNE NG = MCF flared x 50 lb/mole x mole/.379 MCF x mol % NMNE NG x 0.02 NMNE NG % = 100% - Methane % - Ethane % - Carbon Dioxide % - Nitrogen % H2S = MCF flared x 34 lb/mole x mole/.379 MCF x mol % H2S/100 x 0.02 SO2 = MCF flared x 64 lb/mole x mole/.379 MCF x mol % H2S/100 x 0.98 Total Vol Flared (MCF): 837 Volume is: Metered % H2S: 1.118 BTU / Cu Ft: 1,422.46 % NMNE: 17.67 | 01/18/2018 02:35 PM | 0 | 0 | 0
276673 | RN102530706 | GOLDSMITH LANDRETH DEEP UNIT SATELLITE 5 | FROM HWY 158 AND 866 IN GOLDSMITH PROCEED 2 MILES WEST ON HWY 158 | ECTOR | 7 | 01/18/2018 7:00 | 01/19/2018 12:45 | EMISSIONS EVENT | Emergency Flare | NA | Non-Methane Non-Ethane Natural Gas | 390 |  |  | POUNDS | 0 |  | 48976 |  | FLARING WAS DUE TO THE BACK PRESSURE REGULATOR ON THE METER RUN ON THE DCP'S SIDE FROZE SHUT CAUSING US TO PRESSURE UP. | WE HAD A FLARE IN PLACE TO BURN OUR GAS TO MINIMIZE THE VOC AND H2S EMISSIONS. | Emissions Calculations: NOx = MCF flared x NOx factor from RG-109 x BTU/scf x 1000 scf/MCF x MMBTU/1000000 BTU CO = MCF flared x CO factor from RG-109 x BTU/scf x 1000 scf/MCF x MMBTU/1000000 BTU Gas was flared to reduce the hydrocarbon and/or H2S emissions to the atmosphere. NMNE NG = MCF flared x 50 lb/mole x mole/.379 MCF x mol % NMNE NG x 0.02 NMNE NG % = 100% - Methane % - Ethane % - Carbon Dioxide % - Nitrogen % H2S = MCF flared x 34 lb/mole x mole/.379 MCF x mol % H2S/100 x 0.02 SO2 = MCF flared x 64 lb/mole x mole/.379 MCF x mol % H2S/100 x 0.98 Total Vol Flared (MCF): 837 Volume is: Metered % H2S: 1.118 BTU / Cu Ft: 1,422.46 % NMNE: 17.67 | 01/18/2018 02:35 PM | 0 | 0 | 0
276673 | RN102530706 | GOLDSMITH LANDRETH DEEP UNIT SATELLITE 5 | FROM HWY 158 AND 866 IN GOLDSMITH PROCEED 2 MILES WEST ON HWY 158 | ECTOR | 7 | 01/18/2018 7:00 | 01/19/2018 12:45 | EMISSIONS EVENT | Emergency Flare | NA | NOX | 164 |  |  | POUNDS | 0 |  | 48976 |  | FLARING WAS DUE TO THE BACK PRESSURE REGULATOR ON THE METER RUN ON THE DCP'S SIDE FROZE SHUT CAUSING US TO PRESSURE UP. | WE HAD A FLARE IN PLACE TO BURN OUR GAS TO MINIMIZE THE VOC AND H2S EMISSIONS. | Emissions Calculations: NOx = MCF flared x NOx factor from RG-109 x BTU/scf x 1000 scf/MCF x MMBTU/1000000 BTU CO = MCF flared x CO factor from RG-109 x BTU/scf x 1000 scf/MCF x MMBTU/1000000 BTU Gas was flared to reduce the hydrocarbon and/or H2S emissions to the atmosphere. NMNE NG = MCF flared x 50 lb/mole x mole/.379 MCF x mol % NMNE NG x 0.02 NMNE NG % = 100% - Methane % - Ethane % - Carbon Dioxide % - Nitrogen % H2S = MCF flared x 34 lb/mole x mole/.379 MCF x mol % H2S/100 x 0.02 SO2 = MCF flared x 64 lb/mole x mole/.379 MCF x mol % H2S/100 x 0.98 Total Vol Flared (MCF): 837 Volume is: Metered % H2S: 1.118 BTU / Cu Ft: 1,422.46 % NMNE: 17.67 | 01/18/2018 02:35 PM | 0 | 0 | 0
276673 | RN102530706 | GOLDSMITH LANDRETH DEEP UNIT SATELLITE 5 | FROM HWY 158 AND 866 IN GOLDSMITH PROCEED 2 MILES WEST ON HWY 158 | ECTOR | 7 | 01/18/2018 7:00 | 01/19/2018 12:45 | EMISSIONS EVENT | Emergency Flare | NA | Sulfur dioxide | 1548 |  |  | POUNDS | 0 |  | 48976 |  | FLARING WAS DUE TO THE BACK PRESSURE REGULATOR ON THE METER RUN ON THE DCP'S SIDE FROZE SHUT CAUSING US TO PRESSURE UP. | WE HAD A FLARE IN PLACE TO BURN OUR GAS TO MINIMIZE THE VOC AND H2S EMISSIONS. | Emissions Calculations: NOx = MCF flared x NOx factor from RG-109 x BTU/scf x 1000 scf/MCF x MMBTU/1000000 BTU CO = MCF flared x CO factor from RG-109 x BTU/scf x 1000 scf/MCF x MMBTU/1000000 BTU Gas was flared to reduce the hydrocarbon and/or H2S emissions to the atmosphere. NMNE NG = MCF flared x 50 lb/mole x mole/.379 MCF x mol % NMNE NG x 0.02 NMNE NG % = 100% - Methane % - Ethane % - Carbon Dioxide % - Nitrogen % H2S = MCF flared x 34 lb/mole x mole/.379 MCF x mol % H2S/100 x 0.02 SO2 = MCF flared x 64 lb/mole x mole/.379 MCF x mol % H2S/100 x 0.98 Total Vol Flared (MCF): 837 Volume is: Metered % H2S: 1.118 BTU / Cu Ft: 1,422.46 % NMNE: 17.67 | 01/18/2018 02:35 PM | 0 | 0 | 0
276650 | RN100225879 | DEER PARK PVC | 1000 TIDAL RD; DEER PARK, TX 77536 | HARRIS | 12 | 01/17/2018 13:06 | 01/19/2018 7:00 | EMISSIONS EVENT | Process Fugitives | DPP102 | Vinyl Chloride Monomer | 72.9 |  |  | POUNDS | 0.82 | LBS/HR | Permit 4673B, Title V O3018 |  | Hard freeze conditions resulted in the inability to process waste water. As a result Vinyl Chloride Monomer (VCM) laden water was released from a rupture disk and a pressure switch connection to the rupture disk holder. | The pressure switch connection was plugged, associated flange was tightened and wrapped to minimize the emissions. | The emission estimate is based on the measured flows to the associated vessel and the concentration of VCM in the water, which was determined by sampling. The release is currently ongoing at a rate of approximately 1.4 lbs/hr VCM. The reported quantity is the estimated release at the time of this report. | 01/18/2018 12:34 PM | 0 | 0 | 0
276648 | RN104201330 | DUKE ENERGY FIELD SERVICES PIPELINE CROCKETT COUNTY | CROCKETT COUNTY PIPELINE SEGMENT(S) | CROCKETT | 8 | 01/17/2018 20:00 | 01/17/2018 23:45 | EMISSIONS EVENT | NA | NA | NATURAL GAS | 11071.83 |  |  | POUNDS | 0 |  | None |  | The emissions were caused by the sudden, unavoidable breakdown of equipment or process that was beyond the owner/operator's control, and did not stem from activity that could have been foreseen and avoided, and could not have been avoided by good design, operation, and maintenance practices. Pipeline was blown down by field operator due to hydrate forming in the RE-2 pipeline. | Action was taken to achieve compliance at the time of discovery. Field operator LOTO and shut-in pipeline to help remove hydrate and minimize the release of emissions or a possible spill release. | Carbon Dioxide: 1119.57479 {mcf/event} * 1000 {cf/mcf} * 0.0081383 {mole fraction} * 44 {lb/lb-mole} / 385 {scf/lb-mole} Ethane: 1119.57479 {mcf/event} * 1000 {cf/mcf} * 0.0997993 {mole fraction} * 30 {lb/lb-mole} / 385 {scf/lb-mole} Hexane: 1119.57479 {mcf/event} * 1000 {cf/mcf} * 0.001906 {mole fraction} * 86.2 {lb/lb-mole} / 385 {scf/lb-mole} i-Butane: 1119.57479 {mcf/event} * 1000 {cf/mcf} * 0.004426 {mole fraction} * 58.1 {lb/lb-mole} / 385 {scf/lb-mole} i-Pentane: 1119.57479 {mcf/event} * 1000 {cf/mcf} * 0.0021896 {mole fraction} * 72.15 {lb/lb-mole} / 385 {scf/lb-mole} Methane: 1119.57479 {mcf/event} * 1000 {cf/mcf} * 0.7930732 {mole fraction} * 16 {lb/lb-mole} / 385 {scf/lb-mole} n-Butane: 1119.57479 {mcf/event} * 1000 {cf/mcf} * 0.0123019 {mole fraction} * 58.12 {lb/lb-mole} / 385 {scf/lb-mole} n-Pentane: 1119.57479 {mcf/event} * 1000 {cf/mcf} * 0.002081 {mole fraction} * 72.15 {lb/lb-mole} / 385 {scf/lb-mole} Nitrogen: 1119.57479 {mcf/event} * 1000 {cf/mcf} * 0.0225057 {mole fraction} * 28 {lb/lb-mole} / 385 {scf/lb-mole} Propane: 1119.57479 {mcf/event} * 1000 {cf/mcf} * 0.0535789 {mole fraction} * 44.1 {lb/lb-mole} / 385 {scf/lb-mole} VOC: Sum of emissions: 6871.07618 {lb/event for Propane} + 2079.17086 {lb/event for n-Butane} + 459.40266 {lb/event for i-Pentane} + 436.61716 {lb/event for n-Pentane} + 747.79046 {lb/event for i-Butane} + 477.77403 {lb/event for Hexane} | 01/18/2018 12:00 PM | 0 | 0 | 0
276646 | RN104960158 | WEST WADDELL COMPRESSOR STATION | FROM I-20 & US 385 LOCATED ON THE S SIDE OF ODESSA GO 23 MI SW ON I 20 TO EXIT 93 TURN S GO 12.2 MI ON RANCH RD 1053 TURN E GO 0.5 MI ON SANDHILLS RANCH RD TURN N GO 0.25 MI ON SANDHILLS HEADQUARTER RD TO THE BOOSTER STATION ON THE R | CRANE | 7 | 01/17/2018 21:00 | 01/18/2018 1:00 | EMISSIONS EVENT | Maintenance/Emergency Flare | FLARE | Carbon Monoxide | 456.12 |  |  | POUNDS | 0.04 | TONS/YR | Std Permit 79063 |  | The emissions were caused by the sudden, unavoidable breakdown of equipment or process that was beyond the owner/operator's control, and did not stem from activity that could have been foreseen and avoided, and could not have been avoided by good design, operation, and maintenance practices. The booster shut down when the suction controller to the low pressure units lost calibration. The booster was unable to process the incoming low pressure gas and had to be flared. RN104960158 instead of RN100222330 | Action was taken to achieve compliance at the time of discovery. The Field Operator responded immediately to the booster shutting down. The Field Operator contacted I&E who recalibrated the suction controller and restarted the engines ending the emission event. | Carbon Dioxide: 1358 {mcf/event} * 1000 {cf/mcf} * 0.01696 {mole fraction} * 44 {lb/lb-mole} / 385 {scf/lb-mole}Carbon Monoxide: Decode(Sign(1219.139-1000), -1, 0.5496, 0.2755) {lb/mmBtu} * 1358 {mcf/event} * 1219.139 {Btu/scf} / 1000 {cf/mcf} Ethane: 1358 {mcf/event} * 1000 {cf/mcf} * 0.08606 {mole fraction} * 30 {lb/lb-mole} / 385 {scf/lb-mole} * (1 - 0.98) Hexane: 1358 {mcf/event} * 1000 {cf/mcf} * 0.00987 {mole fraction} * 86.2 {lb/lb-mole} / 385 {scf/lb-mole} * (1 - 0.98) Hydrogen Sulfide: 1358 {mcf/event} * 1000 {cf/mcf} * 0.01797 {mole fraction} * 34.1 {lb/lb-mole} / 385 {scf/lb-mole} * (1 - 0.98) i-Butane: 1358 {mcf/event} * 1000 {cf/mcf} * 0.00638 {mole fraction} * 58.1 {lb/lb-mole} / 385 {scf/lb-mole} * (1 - 0.98) i-Pentane: 1358 {mcf/event} * 1000 {cf/mcf} * 0.00475 {mole fraction} * 72.15 {lb/lb-mole} / 385 {scf/lb-mole} * (1 - 0.98) Methane: 1358 {mcf/event} * 1000 {cf/mcf} * 0.78262 {mole fraction} * 16 {lb/lb-mole} / 385 {scf/lb-mole} * (1 - 0.98) n-Butane: 1358 {mcf/event} * 1000 {cf/mcf} * 0.01552 {mole fraction} * 58.12 {lb/lb-mole} / 385 {scf/lb-mole} * (1 - 0.98) n-Pentane: 1358 {mcf/event} * 1000 {cf/mcf} * 0.00488 {mole fraction} * 72.15 {lb/lb-mole} / 385 {scf/lb-mole} * (1 - 0.98) Nitrogen Dioxide: 0.138 {lb/mmBtu} * 1358 {mcf/event} * 1219.139 {Btu/scf} / 1000 {cf/mcf} * 0.05 Nitrogen Oxide: 0.138 {lb/mmBtu} * 1358 {mcf/event} * 1219.139 {Btu/scf} / 1000 {cf/mcf} * 0.95 Nitrogen: 1358 {mcf/event} * 1000 {cf/mcf} * 0.01181 {mole fraction} * 28 {lb/lb-mole} / 385 {scf/lb-mole} Propane: 1358 {mcf/event} * 1000 {cf/mcf} * 0.04318 {mole fraction} * 44.1 {lb/lb-mole} / 385 {scf/lb-mole} * (1 - 0.98) Sulfur Dioxide: (2161.4316 {lb/event for Hydrogen Sulfide} / 34.1 {lb/lb-mole for Hydrogen Sulfide}) * 64.1 {lb/lb-mole for SO2} * 0.98 {Control Efficiency} VOC: Sum of emissions: 134.33534 {lb/event for Propane} + 63.63358 {lb/event for n-Butane} + 24.17681 {lb/event for i-Pentane} + 24.83849 {lb/event for n-Pentane} + 26.14965 {lb/event for i-Butane} + 60.01965 {lb/event for Hexane} | 01/18/2018 11:36 AM | 0 | 0 | 0
276646 | RN104960158 | WEST WADDELL COMPRESSOR STATION | FROM I-20 & US 385 LOCATED ON THE S SIDE OF ODESSA GO 23 MI SW ON I 20 TO EXIT 93 TURN S GO 12.2 MI ON RANCH RD 1053 TURN E GO 0.5 MI ON SANDHILLS RANCH RD TURN N GO 0.25 MI ON SANDHILLS HEADQUARTER RD TO THE BOOSTER STATION ON THE R | CRANE | 7 | 01/17/2018 21:00 | 01/18/2018 1:00 | EMISSIONS EVENT | Maintenance/Emergency Flare | FLARE | Hydrogen Sulfide | 43.23 |  |  | POUNDS | 0.02 | TONS/YR | Std Permit 79063 |  | The emissions were caused by the sudden, unavoidable breakdown of equipment or process that was beyond the owner/operator's control, and did not stem from activity that could have been foreseen and avoided, and could not have been avoided by good design, operation, and maintenance practices. The booster shut down when the suction controller to the low pressure units lost calibration. The booster was unable to process the incoming low pressure gas and had to be flared. RN104960158 instead of RN100222330 | Action was taken to achieve compliance at the time of discovery. The Field Operator responded immediately to the booster shutting down. The Field Operator contacted I&E who recalibrated the suction controller and restarted the engines ending the emission event. | Carbon Dioxide: 1358 {mcf/event} * 1000 {cf/mcf} * 0.01696 {mole fraction} * 44 {lb/lb-mole} / 385 {scf/lb-mole}Carbon Monoxide: Decode(Sign(1219.139-1000), -1, 0.5496, 0.2755) {lb/mmBtu} * 1358 {mcf/event} * 1219.139 {Btu/scf} / 1000 {cf/mcf} Ethane: 1358 {mcf/event} * 1000 {cf/mcf} * 0.08606 {mole fraction} * 30 {lb/lb-mole} / 385 {scf/lb-mole} * (1 - 0.98) Hexane: 1358 {mcf/event} * 1000 {cf/mcf} * 0.00987 {mole fraction} * 86.2 {lb/lb-mole} / 385 {scf/lb-mole} * (1 - 0.98) Hydrogen Sulfide: 1358 {mcf/event} * 1000 {cf/mcf} * 0.01797 {mole fraction} * 34.1 {lb/lb-mole} / 385 {scf/lb-mole} * (1 - 0.98) i-Butane: 1358 {mcf/event} * 1000 {cf/mcf} * 0.00638 {mole fraction} * 58.1 {lb/lb-mole} / 385 {scf/lb-mole} * (1 - 0.98) i-Pentane: 1358 {mcf/event} * 1000 {cf/mcf} * 0.00475 {mole fraction} * 72.15 {lb/lb-mole} / 385 {scf/lb-mole} * (1 - 0.98) Methane: 1358 {mcf/event} * 1000 {cf/mcf} * 0.78262 {mole fraction} * 16 {lb/lb-mole} / 385 {scf/lb-mole} * (1 - 0.98) n-Butane: 1358 {mcf/event} * 1000 {cf/mcf} * 0.01552 {mole fraction} * 58.12 {lb/lb-mole} / 385 {scf/lb-mole} * (1 - 0.98) n-Pentane: 1358 {mcf/event} * 1000 {cf/mcf} * 0.00488 {mole fraction} * 72.15 {lb/lb-mole} / 385 {scf/lb-mole} * (1 - 0.98) Nitrogen Dioxide: 0.138 {lb/mmBtu} * 1358 {mcf/event} * 1219.139 {Btu/scf} / 1000 {cf/mcf} * 0.05 Nitrogen Oxide: 0.138 {lb/mmBtu} * 1358 {mcf/event} * 1219.139 {Btu/scf} / 1000 {cf/mcf} * 0.95 Nitrogen: 1358 {mcf/event} * 1000 {cf/mcf} * 0.01181 {mole fraction} * 28 {lb/lb-mole} / 385 {scf/lb-mole} Propane: 1358 {mcf/event} * 1000 {cf/mcf} * 0.04318 {mole fraction} * 44.1 {lb/lb-mole} / 385 {scf/lb-mole} * (1 - 0.98) Sulfur Dioxide: (2161.4316 {lb/event for Hydrogen Sulfide} / 34.1 {lb/lb-mole for Hydrogen Sulfide}) * 64.1 {lb/lb-mole for SO2} * 0.98 {Control Efficiency} VOC: Sum of emissions: 134.33534 {lb/event for Propane} + 63.63358 {lb/event for n-Butane} + 24.17681 {lb/event for i-Pentane} + 24.83849 {lb/event for n-Pentane} + 26.14965 {lb/event for i-Butane} + 60.01965 {lb/event for Hexane} | 01/18/2018 11:36 AM | 0 | 0 | 0
276646 | RN104960158 | WEST WADDELL COMPRESSOR STATION | FROM I-20 & US 385 LOCATED ON THE S SIDE OF ODESSA GO 23 MI SW ON I 20 TO EXIT 93 TURN S GO 12.2 MI ON RANCH RD 1053 TURN E GO 0.5 MI ON SANDHILLS RANCH RD TURN N GO 0.25 MI ON SANDHILLS HEADQUARTER RD TO THE BOOSTER STATION ON THE R | CRANE | 7 | 01/17/2018 21:00 | 01/18/2018 1:00 | EMISSIONS EVENT | Maintenance/Emergency Flare | FLARE | NATURAL GAS | 333.15 |  |  | POUNDS | 0.01 | TONS/YR | Std Permit 79063 |  | The emissions were caused by the sudden, unavoidable breakdown of equipment or process that was beyond the owner/operator's control, and did not stem from activity that could have been foreseen and avoided, and could not have been avoided by good design, operation, and maintenance practices. The booster shut down when the suction controller to the low pressure units lost calibration. The booster was unable to process the incoming low pressure gas and had to be flared. RN104960158 instead of RN100222330 | Action was taken to achieve compliance at the time of discovery. The Field Operator responded immediately to the booster shutting down. The Field Operator contacted I&E who recalibrated the suction controller and restarted the engines ending the emission event. | Carbon Dioxide: 1358 {mcf/event} * 1000 {cf/mcf} * 0.01696 {mole fraction} * 44 {lb/lb-mole} / 385 {scf/lb-mole}Carbon Monoxide: Decode(Sign(1219.139-1000), -1, 0.5496, 0.2755) {lb/mmBtu} * 1358 {mcf/event} * 1219.139 {Btu/scf} / 1000 {cf/mcf} Ethane: 1358 {mcf/event} * 1000 {cf/mcf} * 0.08606 {mole fraction} * 30 {lb/lb-mole} / 385 {scf/lb-mole} * (1 - 0.98) Hexane: 1358 {mcf/event} * 1000 {cf/mcf} * 0.00987 {mole fraction} * 86.2 {lb/lb-mole} / 385 {scf/lb-mole} * (1 - 0.98) Hydrogen Sulfide: 1358 {mcf/event} * 1000 {cf/mcf} * 0.01797 {mole fraction} * 34.1 {lb/lb-mole} / 385 {scf/lb-mole} * (1 - 0.98) i-Butane: 1358 {mcf/event} * 1000 {cf/mcf} * 0.00638 {mole fraction} * 58.1 {lb/lb-mole} / 385 {scf/lb-mole} * (1 - 0.98) i-Pentane: 1358 {mcf/event} * 1000 {cf/mcf} * 0.00475 {mole fraction} * 72.15 {lb/lb-mole} / 385 {scf/lb-mole} * (1 - 0.98) Methane: 1358 {mcf/event} * 1000 {cf/mcf} * 0.78262 {mole fraction} * 16 {lb/lb-mole} / 385 {scf/lb-mole} * (1 - 0.98) n-Butane: 1358 {mcf/event} * 1000 {cf/mcf} * 0.01552 {mole fraction} * 58.12 {lb/lb-mole} / 385 {scf/lb-mole} * (1 - 0.98) n-Pentane: 1358 {mcf/event} * 1000 {cf/mcf} * 0.00488 {mole fraction} * 72.15 {lb/lb-mole} / 385 {scf/lb-mole} * (1 - 0.98) Nitrogen Dioxide: 0.138 {lb/mmBtu} * 1358 {mcf/event} * 1219.139 {Btu/scf} / 1000 {cf/mcf} * 0.05 Nitrogen Oxide: 0.138 {lb/mmBtu} * 1358 {mcf/event} * 1219.139 {Btu/scf} / 1000 {cf/mcf} * 0.95 Nitrogen: 1358 {mcf/event} * 1000 {cf/mcf} * 0.01181 {mole fraction} * 28 {lb/lb-mole} / 385 {scf/lb-mole} Propane: 1358 {mcf/event} * 1000 {cf/mcf} * 0.04318 {mole fraction} * 44.1 {lb/lb-mole} / 385 {scf/lb-mole} * (1 - 0.98) Sulfur Dioxide: (2161.4316 {lb/event for Hydrogen Sulfide} / 34.1 {lb/lb-mole for Hydrogen Sulfide}) * 64.1 {lb/lb-mole for SO2} * 0.98 {Control Efficiency} VOC: Sum of emissions: 134.33534 {lb/event for Propane} + 63.63358 {lb/event for n-Butane} + 24.17681 {lb/event for i-Pentane} + 24.83849 {lb/event for n-Pentane} + 26.14965 {lb/event for i-Butane} + 60.01965 {lb/event for Hexane} | 01/18/2018 11:36 AM | 0 | 0 | 0
276646 | RN104960158 | WEST WADDELL COMPRESSOR STATION | FROM I-20 & US 385 LOCATED ON THE S SIDE OF ODESSA GO 23 MI SW ON I 20 TO EXIT 93 TURN S GO 12.2 MI ON RANCH RD 1053 TURN E GO 0.5 MI ON SANDHILLS RANCH RD TURN N GO 0.25 MI ON SANDHILLS HEADQUARTER RD TO THE BOOSTER STATION ON THE R | CRANE | 7 | 01/17/2018 21:00 | 01/18/2018 1:00 | EMISSIONS EVENT | Maintenance/Emergency Flare | FLARE | Nitrogen dioxide | 11.42 |  |  | POUNDS | 0 |  | Std Permit 79063 |  | The emissions were caused by the sudden, unavoidable breakdown of equipment or process that was beyond the owner/operator's control, and did not stem from activity that could have been foreseen and avoided, and could not have been avoided by good design, operation, and maintenance practices. The booster shut down when the suction controller to the low pressure units lost calibration. The booster was unable to process the incoming low pressure gas and had to be flared. RN104960158 instead of RN100222330 | Action was taken to achieve compliance at the time of discovery. The Field Operator responded immediately to the booster shutting down. The Field Operator contacted I&E who recalibrated the suction controller and restarted the engines ending the emission event. | Carbon Dioxide: 1358 {mcf/event} * 1000 {cf/mcf} * 0.01696 {mole fraction} * 44 {lb/lb-mole} / 385 {scf/lb-mole}Carbon Monoxide: Decode(Sign(1219.139-1000), -1, 0.5496, 0.2755) {lb/mmBtu} * 1358 {mcf/event} * 1219.139 {Btu/scf} / 1000 {cf/mcf} Ethane: 1358 {mcf/event} * 1000 {cf/mcf} * 0.08606 {mole fraction} * 30 {lb/lb-mole} / 385 {scf/lb-mole} * (1 - 0.98) Hexane: 1358 {mcf/event} * 1000 {cf/mcf} * 0.00987 {mole fraction} * 86.2 {lb/lb-mole} / 385 {scf/lb-mole} * (1 - 0.98) Hydrogen Sulfide: 1358 {mcf/event} * 1000 {cf/mcf} * 0.01797 {mole fraction} * 34.1 {lb/lb-mole} / 385 {scf/lb-mole} * (1 - 0.98) i-Butane: 1358 {mcf/event} * 1000 {cf/mcf} * 0.00638 {mole fraction} * 58.1 {lb/lb-mole} / 385 {scf/lb-mole} * (1 - 0.98) i-Pentane: 1358 {mcf/event} * 1000 {cf/mcf} * 0.00475 {mole fraction} * 72.15 {lb/lb-mole} / 385 {scf/lb-mole} * (1 - 0.98) Methane: 1358 {mcf/event} * 1000 {cf/mcf} * 0.78262 {mole fraction} * 16 {lb/lb-mole} / 385 {scf/lb-mole} * (1 - 0.98) n-Butane: 1358 {mcf/event} * 1000 {cf/mcf} * 0.01552 {mole fraction} * 58.12 {lb/lb-mole} / 385 {scf/lb-mole} * (1 - 0.98) n-Pentane: 1358 {mcf/event} * 1000 {cf/mcf} * 0.00488 {mole fraction} * 72.15 {lb/lb-mole} / 385 {scf/lb-mole} * (1 - 0.98) Nitrogen Dioxide: 0.138 {lb/mmBtu} * 1358 {mcf/event} * 1219.139 {Btu/scf} / 1000 {cf/mcf} * 0.05 Nitrogen Oxide: 0.138 {lb/mmBtu} * 1358 {mcf/event} * 1219.139 {Btu/scf} / 1000 {cf/mcf} * 0.95 Nitrogen: 1358 {mcf/event} * 1000 {cf/mcf} * 0.01181 {mole fraction} * 28 {lb/lb-mole} / 385 {scf/lb-mole} Propane: 1358 {mcf/event} * 1000 {cf/mcf} * 0.04318 {mole fraction} * 44.1 {lb/lb-mole} / 385 {scf/lb-mole} * (1 - 0.98) Sulfur Dioxide: (2161.4316 {lb/event for Hydrogen Sulfide} / 34.1 {lb/lb-mole for Hydrogen Sulfide}) * 64.1 {lb/lb-mole for SO2} * 0.98 {Control Efficiency} VOC: Sum of emissions: 134.33534 {lb/event for Propane} + 63.63358 {lb/event for n-Butane} + 24.17681 {lb/event for i-Pentane} + 24.83849 {lb/event for n-Pentane} + 26.14965 {lb/event for i-Butane} + 60.01965 {lb/event for Hexane} | 01/18/2018 11:36 AM | 0 | 0 | 0
276646 | RN104960158 | WEST WADDELL COMPRESSOR STATION | FROM I-20 & US 385 LOCATED ON THE S SIDE OF ODESSA GO 23 MI SW ON I 20 TO EXIT 93 TURN S GO 12.2 MI ON RANCH RD 1053 TURN E GO 0.5 MI ON SANDHILLS RANCH RD TURN N GO 0.25 MI ON SANDHILLS HEADQUARTER RD TO THE BOOSTER STATION ON THE R | CRANE | 7 | 01/17/2018 21:00 | 01/18/2018 1:00 | EMISSIONS EVENT | Maintenance/Emergency Flare | FLARE | Nitrogen oxide | 217.05 |  |  | POUNDS | 0 |  | Std Permit 79063 |  | The emissions were caused by the sudden, unavoidable breakdown of equipment or process that was beyond the owner/operator's control, and did not stem from activity that could have been foreseen and avoided, and could not have been avoided by good design, operation, and maintenance practices. The booster shut down when the suction controller to the low pressure units lost calibration. The booster was unable to process the incoming low pressure gas and had to be flared. RN104960158 instead of RN100222330 | Action was taken to achieve compliance at the time of discovery. The Field Operator responded immediately to the booster shutting down. The Field Operator contacted I&E who recalibrated the suction controller and restarted the engines ending the emission event. | Carbon Dioxide: 1358 {mcf/event} * 1000 {cf/mcf} * 0.01696 {mole fraction} * 44 {lb/lb-mole} / 385 {scf/lb-mole}Carbon Monoxide: Decode(Sign(1219.139-1000), -1, 0.5496, 0.2755) {lb/mmBtu} * 1358 {mcf/event} * 1219.139 {Btu/scf} / 1000 {cf/mcf} Ethane: 1358 {mcf/event} * 1000 {cf/mcf} * 0.08606 {mole fraction} * 30 {lb/lb-mole} / 385 {scf/lb-mole} * (1 - 0.98) Hexane: 1358 {mcf/event} * 1000 {cf/mcf} * 0.00987 {mole fraction} * 86.2 {lb/lb-mole} / 385 {scf/lb-mole} * (1 - 0.98) Hydrogen Sulfide: 1358 {mcf/event} * 1000 {cf/mcf} * 0.01797 {mole fraction} * 34.1 {lb/lb-mole} / 385 {scf/lb-mole} * (1 - 0.98) i-Butane: 1358 {mcf/event} * 1000 {cf/mcf} * 0.00638 {mole fraction} * 58.1 {lb/lb-mole} / 385 {scf/lb-mole} * (1 - 0.98) i-Pentane: 1358 {mcf/event} * 1000 {cf/mcf} * 0.00475 {mole fraction} * 72.15 {lb/lb-mole} / 385 {scf/lb-mole} * (1 - 0.98) Methane: 1358 {mcf/event} * 1000 {cf/mcf} * 0.78262 {mole fraction} * 16 {lb/lb-mole} / 385 {scf/lb-mole} * (1 - 0.98) n-Butane: 1358 {mcf/event} * 1000 {cf/mcf} * 0.01552 {mole fraction} * 58.12 {lb/lb-mole} / 385 {scf/lb-mole} * (1 - 0.98) n-Pentane: 1358 {mcf/event} * 1000 {cf/mcf} * 0.00488 {mole fraction} * 72.15 {lb/lb-mole} / 385 {scf/lb-mole} * (1 - 0.98) Nitrogen Dioxide: 0.138 {lb/mmBtu} * 1358 {mcf/event} * 1219.139 {Btu/scf} / 1000 {cf/mcf} * 0.05 Nitrogen Oxide: 0.138 {lb/mmBtu} * 1358 {mcf/event} * 1219.139 {Btu/scf} / 1000 {cf/mcf} * 0.95 Nitrogen: 1358 {mcf/event} * 1000 {cf/mcf} * 0.01181 {mole fraction} * 28 {lb/lb-mole} / 385 {scf/lb-mole} Propane: 1358 {mcf/event} * 1000 {cf/mcf} * 0.04318 {mole fraction} * 44.1 {lb/lb-mole} / 385 {scf/lb-mole} * (1 - 0.98) Sulfur Dioxide: (2161.4316 {lb/event for Hydrogen Sulfide} / 34.1 {lb/lb-mole for Hydrogen Sulfide}) * 64.1 {lb/lb-mole for SO2} * 0.98 {Control Efficiency} VOC: Sum of emissions: 134.33534 {lb/event for Propane} + 63.63358 {lb/event for n-Butane} + 24.17681 {lb/event for i-Pentane} + 24.83849 {lb/event for n-Pentane} + 26.14965 {lb/event for i-Butane} + 60.01965 {lb/event for Hexane} | 01/18/2018 11:36 AM | 0 | 0 | 0
276646 | RN104960158 | WEST WADDELL COMPRESSOR STATION | FROM I-20 & US 385 LOCATED ON THE S SIDE OF ODESSA GO 23 MI SW ON I 20 TO EXIT 93 TURN S GO 12.2 MI ON RANCH RD 1053 TURN E GO 0.5 MI ON SANDHILLS RANCH RD TURN N GO 0.25 MI ON SANDHILLS HEADQUARTER RD TO THE BOOSTER STATION ON THE R | CRANE | 7 | 01/17/2018 21:00 | 01/18/2018 1:00 | EMISSIONS EVENT | Maintenance/Emergency Flare | FLARE | Nitrogen Oxides (NOx) | 228.47 |  |  | POUNDS | 0.01 | TONS/YR | Std Permit 79063 |  | The emissions were caused by the sudden, unavoidable breakdown of equipment or process that was beyond the owner/operator's control, and did not stem from activity that could have been foreseen and avoided, and could not have been avoided by good design, operation, and maintenance practices. The booster shut down when the suction controller to the low pressure units lost calibration. The booster was unable to process the incoming low pressure gas and had to be flared. RN104960158 instead of RN100222330 | Action was taken to achieve compliance at the time of discovery. The Field Operator responded immediately to the booster shutting down. The Field Operator contacted I&E who recalibrated the suction controller and restarted the engines ending the emission event. | Carbon Dioxide: 1358 {mcf/event} * 1000 {cf/mcf} * 0.01696 {mole fraction} * 44 {lb/lb-mole} / 385 {scf/lb-mole}Carbon Monoxide: Decode(Sign(1219.139-1000), -1, 0.5496, 0.2755) {lb/mmBtu} * 1358 {mcf/event} * 1219.139 {Btu/scf} / 1000 {cf/mcf} Ethane: 1358 {mcf/event} * 1000 {cf/mcf} * 0.08606 {mole fraction} * 30 {lb/lb-mole} / 385 {scf/lb-mole} * (1 - 0.98) Hexane: 1358 {mcf/event} * 1000 {cf/mcf} * 0.00987 {mole fraction} * 86.2 {lb/lb-mole} / 385 {scf/lb-mole} * (1 - 0.98) Hydrogen Sulfide: 1358 {mcf/event} * 1000 {cf/mcf} * 0.01797 {mole fraction} * 34.1 {lb/lb-mole} / 385 {scf/lb-mole} * (1 - 0.98) i-Butane: 1358 {mcf/event} * 1000 {cf/mcf} * 0.00638 {mole fraction} * 58.1 {lb/lb-mole} / 385 {scf/lb-mole} * (1 - 0.98) i-Pentane: 1358 {mcf/event} * 1000 {cf/mcf} * 0.00475 {mole fraction} * 72.15 {lb/lb-mole} / 385 {scf/lb-mole} * (1 - 0.98) Methane: 1358 {mcf/event} * 1000 {cf/mcf} * 0.78262 {mole fraction} * 16 {lb/lb-mole} / 385 {scf/lb-mole} * (1 - 0.98) n-Butane: 1358 {mcf/event} * 1000 {cf/mcf} * 0.01552 {mole fraction} * 58.12 {lb/lb-mole} / 385 {scf/lb-mole} * (1 - 0.98) n-Pentane: 1358 {mcf/event} * 1000 {cf/mcf} * 0.00488 {mole fraction} * 72.15 {lb/lb-mole} / 385 {scf/lb-mole} * (1 - 0.98) Nitrogen Dioxide: 0.138 {lb/mmBtu} * 1358 {mcf/event} * 1219.139 {Btu/scf} / 1000 {cf/mcf} * 0.05 Nitrogen Oxide: 0.138 {lb/mmBtu} * 1358 {mcf/event} * 1219.139 {Btu/scf} / 1000 {cf/mcf} * 0.95 Nitrogen: 1358 {mcf/event} * 1000 {cf/mcf} * 0.01181 {mole fraction} * 28 {lb/lb-mole} / 385 {scf/lb-mole} Propane: 1358 {mcf/event} * 1000 {cf/mcf} * 0.04318 {mole fraction} * 44.1 {lb/lb-mole} / 385 {scf/lb-mole} * (1 - 0.98) Sulfur Dioxide: (2161.4316 {lb/event for Hydrogen Sulfide} / 34.1 {lb/lb-mole for Hydrogen Sulfide}) * 64.1 {lb/lb-mole for SO2} * 0.98 {Control Efficiency} VOC: Sum of emissions: 134.33534 {lb/event for Propane} + 63.63358 {lb/event for n-Butane} + 24.17681 {lb/event for i-Pentane} + 24.83849 {lb/event for n-Pentane} + 26.14965 {lb/event for i-Butane} + 60.01965 {lb/event for Hexane} | 01/18/2018 11:36 AM | 0 | 0 | 0
276646 | RN104960158 | WEST WADDELL COMPRESSOR STATION | FROM I-20 & US 385 LOCATED ON THE S SIDE OF ODESSA GO 23 MI SW ON I 20 TO EXIT 93 TURN S GO 12.2 MI ON RANCH RD 1053 TURN E GO 0.5 MI ON SANDHILLS RANCH RD TURN N GO 0.25 MI ON SANDHILLS HEADQUARTER RD TO THE BOOSTER STATION ON THE R | CRANE | 7 | 01/17/2018 21:00 | 01/18/2018 1:00 | EMISSIONS EVENT | Maintenance/Emergency Flare | FLARE | Sulfur dioxide | 3981.72 |  |  | POUNDS | 0.01 | TONS/YR | Std Permit 79063 |  | The emissions were caused by the sudden, unavoidable breakdown of equipment or process that was beyond the owner/operator's control, and did not stem from activity that could have been foreseen and avoided, and could not have been avoided by good design, operation, and maintenance practices. The booster shut down when the suction controller to the low pressure units lost calibration. The booster was unable to process the incoming low pressure gas and had to be flared. RN104960158 instead of RN100222330 | Action was taken to achieve compliance at the time of discovery. The Field Operator responded immediately to the booster shutting down. The Field Operator contacted I&E who recalibrated the suction controller and restarted the engines ending the emission event. | Carbon Dioxide: 1358 {mcf/event} * 1000 {cf/mcf} * 0.01696 {mole fraction} * 44 {lb/lb-mole} / 385 {scf/lb-mole}Carbon Monoxide: Decode(Sign(1219.139-1000), -1, 0.5496, 0.2755) {lb/mmBtu} * 1358 {mcf/event} * 1219.139 {Btu/scf} / 1000 {cf/mcf} Ethane: 1358 {mcf/event} * 1000 {cf/mcf} * 0.08606 {mole fraction} * 30 {lb/lb-mole} / 385 {scf/lb-mole} * (1 - 0.98) Hexane: 1358 {mcf/event} * 1000 {cf/mcf} * 0.00987 {mole fraction} * 86.2 {lb/lb-mole} / 385 {scf/lb-mole} * (1 - 0.98) Hydrogen Sulfide: 1358 {mcf/event} * 1000 {cf/mcf} * 0.01797 {mole fraction} * 34.1 {lb/lb-mole} / 385 {scf/lb-mole} * (1 - 0.98) i-Butane: 1358 {mcf/event} * 1000 {cf/mcf} * 0.00638 {mole fraction} * 58.1 {lb/lb-mole} / 385 {scf/lb-mole} * (1 - 0.98) i-Pentane: 1358 {mcf/event} * 1000 {cf/mcf} * 0.00475 {mole fraction} * 72.15 {lb/lb-mole} / 385 {scf/lb-mole} * (1 - 0.98) Methane: 1358 {mcf/event} * 1000 {cf/mcf} * 0.78262 {mole fraction} * 16 {lb/lb-mole} / 385 {scf/lb-mole} * (1 - 0.98) n-Butane: 1358 {mcf/event} * 1000 {cf/mcf} * 0.01552 {mole fraction} * 58.12 {lb/lb-mole} / 385 {scf/lb-mole} * (1 - 0.98) n-Pentane: 1358 {mcf/event} * 1000 {cf/mcf} * 0.00488 {mole fraction} * 72.15 {lb/lb-mole} / 385 {scf/lb-mole} * (1 - 0.98) Nitrogen Dioxide: 0.138 {lb/mmBtu} * 1358 {mcf/event} * 1219.139 {Btu/scf} / 1000 {cf/mcf} * 0.05 Nitrogen Oxide: 0.138 {lb/mmBtu} * 1358 {mcf/event} * 1219.139 {Btu/scf} / 1000 {cf/mcf} * 0.95 Nitrogen: 1358 {mcf/event} * 1000 {cf/mcf} * 0.01181 {mole fraction} * 28 {lb/lb-mole} / 385 {scf/lb-mole} Propane: 1358 {mcf/event} * 1000 {cf/mcf} * 0.04318 {mole fraction} * 44.1 {lb/lb-mole} / 385 {scf/lb-mole} * (1 - 0.98) Sulfur Dioxide: (2161.4316 {lb/event for Hydrogen Sulfide} / 34.1 {lb/lb-mole for Hydrogen Sulfide}) * 64.1 {lb/lb-mole for SO2} * 0.98 {Control Efficiency} VOC: Sum of emissions: 134.33534 {lb/event for Propane} + 63.63358 {lb/event for n-Butane} + 24.17681 {lb/event for i-Pentane} + 24.83849 {lb/event for n-Pentane} + 26.14965 {lb/event for i-Butane} + 60.01965 {lb/event for Hexane} | 01/18/2018 11:36 AM | 0 | 0 | 0
276636 | RN102663671 | INV NYLON CHEMICALS AMERICAS VICTORIA SITE | 2695 OLD BLOOMINGTON RD N; VICTORIA, TX 77905 | VICTORIA | 14 | 01/07/2018 1:09 | 01/07/2018 3:00 | EMISSIONS EVENT | West Power House Stack for Boilers 1 and 2 | 15STK-006 (Boil | Nitrogen Oxides | 45 |  |  | POUNDS | 10 | POUNDS | NSR Permit 812 |  | While operators were diverting KA off gas (KAOG) from VNOX to the boilers, the Argus valve 6871PV failed to open to allow flow to the boilers. This caused Adipic Acid OP 2 to interlock to 0 KA rate. In WPH, the KAOG could not be redirected back to VNOX because of high KAOG header pressure. | I&E was called to troubleshoot the automatic valve. | Engineering calculations. | 01/18/2018 10:25 AM | 0 | 0 | 0
276636 | RN102663671 | INV NYLON CHEMICALS AMERICAS VICTORIA SITE | 2695 OLD BLOOMINGTON RD N; VICTORIA, TX 77905 | VICTORIA | 14 | 01/07/2018 1:09 | 01/07/2018 3:00 | EMISSIONS EVENT | West Power House Stack for Boilers 1 and 2 | 15STK-006 (Boil | Nitrogen Oxides | 111 |  |  | POUNDS | 10 | POUNDS | NSR Permit 812 |  | While operators were diverting KA off gas (KAOG) from VNOX to the boilers, the Argus valve 6871PV failed to open to allow flow to the boilers. This caused Adipic Acid OP 2 to interlock to 0 KA rate. In WPH, the KAOG could not be redirected back to VNOX because of high KAOG header pressure. | I&E was called to troubleshoot the automatic valve. | Engineering calculations. | 01/18/2018 10:25 AM | 0 | 0 | 0
276635 | RN100233998 | AIR LIQUIDE LARGE INDUSTRIES US | 11400 BAY AREA BLVD; PASADENA, TX 77507 | HARRIS | 12 | 01/17/2018 14:00 | 01/17/2018 19:00 | EMISSIONS EVENT | SMRFLARE | SMRFLARE | Carbon Monoxide | 230 |  |  | POUNDS | 0 |  | 73110 |  | Flaring due to valve failure from cold weather. | Changed out valve positioner, flaring was stopped after valve repaired. | Flare Factors | 01/18/2018 10:24 AM | 0 | 0 | 0
276635 | RN100233998 | AIR LIQUIDE LARGE INDUSTRIES US | 11400 BAY AREA BLVD; PASADENA, TX 77507 | HARRIS | 12 | 01/17/2018 14:00 | 01/17/2018 19:00 | EMISSIONS EVENT | SMRFLARE | SMRFLARE | Nitrogen oxide | 418 |  |  | POUNDS | 0 |  | 73110 |  | Flaring due to valve failure from cold weather. | Changed out valve positioner, flaring was stopped after valve repaired. | Flare Factors | 01/18/2018 10:24 AM | 0 | 0 | 0
276630 | RN107088759 | JAMES LAKE GAS PLANT | FROM THE INTERSECTION OF US-385 AND 2ND ST IN ODESSA HEAD NORTHWEST ON US-385 FOR 1.1 MILES GO SLIGHTLY WEST ONTO TX-450 SPUR FOR 2.8 MILES CONTINUE ON TX-302 FOR 9.8 MILES TURN NORTH ON FM 866 DESTINATION WILL BE EAST IN 4.6 MILES | ECTOR | 7 | 01/18/2018 1:54 | 01/18/2018 3:48 | EMISSIONS EVENT | Acid Gas Flare | FL-2 | Carbon Monoxide | 8.4 |  |  | POUNDS | 0 |  | NRSP 116553 |  | Acid gas was flared when the site's back up acid gas compressor (Ajax unit) shut down on low compressor oil pressure. | Oil was added to the compressor and to the tank, unit was restarted and flaring was ended. The site's flare was maintained in constant operation during this event, flare pilots were monitored and no bypassing of the control device occurred. | Flaring emissions based upon gas volume, gas analysis and event duration. Calculations based upon TCEQ guidance document known as RG-109. | 01/18/2018 10:05 AM | 0 | 0 | 0
276630 | RN107088759 | JAMES LAKE GAS PLANT | FROM THE INTERSECTION OF US-385 AND 2ND ST IN ODESSA HEAD NORTHWEST ON US-385 FOR 1.1 MILES GO SLIGHTLY WEST ONTO TX-450 SPUR FOR 2.8 MILES CONTINUE ON TX-302 FOR 9.8 MILES TURN NORTH ON FM 866 DESTINATION WILL BE EAST IN 4.6 MILES | ECTOR | 7 | 01/18/2018 1:54 | 01/18/2018 3:48 | EMISSIONS EVENT | Acid Gas Flare | FL-2 | Hydrogen Sulfide | 38.79 |  |  | POUNDS | 0 |  | NRSP 116553 |  | Acid gas was flared when the site's back up acid gas compressor (Ajax unit) shut down on low compressor oil pressure. | Oil was added to the compressor and to the tank, unit was restarted and flaring was ended. The site's flare was maintained in constant operation during this event, flare pilots were monitored and no bypassing of the control device occurred. | Flaring emissions based upon gas volume, gas analysis and event duration. Calculations based upon TCEQ guidance document known as RG-109. | 01/18/2018 10:05 AM | 0 | 0 | 0
276630 | RN107088759 | JAMES LAKE GAS PLANT | FROM THE INTERSECTION OF US-385 AND 2ND ST IN ODESSA HEAD NORTHWEST ON US-385 FOR 1.1 MILES GO SLIGHTLY WEST ONTO TX-450 SPUR FOR 2.8 MILES CONTINUE ON TX-302 FOR 9.8 MILES TURN NORTH ON FM 866 DESTINATION WILL BE EAST IN 4.6 MILES | ECTOR | 7 | 01/18/2018 1:54 | 01/18/2018 3:48 | EMISSIONS EVENT | Acid Gas Flare | FL-2 | NATURAL GAS | 1.4 |  |  | POUNDS | 0 |  | NRSP 116553 |  | Acid gas was flared when the site's back up acid gas compressor (Ajax unit) shut down on low compressor oil pressure. | Oil was added to the compressor and to the tank, unit was restarted and flaring was ended. The site's flare was maintained in constant operation during this event, flare pilots were monitored and no bypassing of the control device occurred. | Flaring emissions based upon gas volume, gas analysis and event duration. Calculations based upon TCEQ guidance document known as RG-109. | 01/18/2018 10:05 AM | 0 | 0 | 0
276630 | RN107088759 | JAMES LAKE GAS PLANT | FROM THE INTERSECTION OF US-385 AND 2ND ST IN ODESSA HEAD NORTHWEST ON US-385 FOR 1.1 MILES GO SLIGHTLY WEST ONTO TX-450 SPUR FOR 2.8 MILES CONTINUE ON TX-302 FOR 9.8 MILES TURN NORTH ON FM 866 DESTINATION WILL BE EAST IN 4.6 MILES | ECTOR | 7 | 01/18/2018 1:54 | 01/18/2018 3:48 | EMISSIONS EVENT | Acid Gas Flare | FL-2 | Nitrogen dioxide | 0.2 |  |  | POUNDS | 0 |  | NRSP 116553 |  | Acid gas was flared when the site's back up acid gas compressor (Ajax unit) shut down on low compressor oil pressure. | Oil was added to the compressor and to the tank, unit was restarted and flaring was ended. The site's flare was maintained in constant operation during this event, flare pilots were monitored and no bypassing of the control device occurred. | Flaring emissions based upon gas volume, gas analysis and event duration. Calculations based upon TCEQ guidance document known as RG-109. | 01/18/2018 10:05 AM | 0 | 0 | 0
276630 | RN107088759 | JAMES LAKE GAS PLANT | FROM THE INTERSECTION OF US-385 AND 2ND ST IN ODESSA HEAD NORTHWEST ON US-385 FOR 1.1 MILES GO SLIGHTLY WEST ONTO TX-450 SPUR FOR 2.8 MILES CONTINUE ON TX-302 FOR 9.8 MILES TURN NORTH ON FM 866 DESTINATION WILL BE EAST IN 4.6 MILES | ECTOR | 7 | 01/18/2018 1:54 | 01/18/2018 3:48 | EMISSIONS EVENT | Acid Gas Flare | FL-2 | Nitrogen oxide | 0.7 |  |  | POUNDS | 0 |  | NRSP 116553 |  | Acid gas was flared when the site's back up acid gas compressor (Ajax unit) shut down on low compressor oil pressure. | Oil was added to the compressor and to the tank, unit was restarted and flaring was ended. The site's flare was maintained in constant operation during this event, flare pilots were monitored and no bypassing of the control device occurred. | Flaring emissions based upon gas volume, gas analysis and event duration. Calculations based upon TCEQ guidance document known as RG-109. | 01/18/2018 10:05 AM | 0 | 0 | 0
276630 | RN107088759 | JAMES LAKE GAS PLANT | FROM THE INTERSECTION OF US-385 AND 2ND ST IN ODESSA HEAD NORTHWEST ON US-385 FOR 1.1 MILES GO SLIGHTLY WEST ONTO TX-450 SPUR FOR 2.8 MILES CONTINUE ON TX-302 FOR 9.8 MILES TURN NORTH ON FM 866 DESTINATION WILL BE EAST IN 4.6 MILES | ECTOR | 7 | 01/18/2018 1:54 | 01/18/2018 3:48 | EMISSIONS EVENT | Acid Gas Flare | FL-2 | Sulfur dioxide | 3569.41 |  |  | POUNDS | 0 |  | NRSP 116553 |  | Acid gas was flared when the site's back up acid gas compressor (Ajax unit) shut down on low compressor oil pressure. | Oil was added to the compressor and to the tank, unit was restarted and flaring was ended. The site's flare was maintained in constant operation during this event, flare pilots were monitored and no bypassing of the control device occurred. | Flaring emissions based upon gas volume, gas analysis and event duration. Calculations based upon TCEQ guidance document known as RG-109. | 01/18/2018 10:05 AM | 0 | 0 | 0
276625 | RN102549334 | SEALY SMITH CLEARFORK SATELLITE 3 | I-20 W TO MONAHANS TAKE EXIT 83 GO .25 MI W TURN N ON PAVED RD CROSS RR TRACKS GO N 2.9 MI ON PAVED RD TURN W ON LEASE RD GO .1 MI TO SATELLITE 3 | WARD | 7 | 01/17/2018 10:00 | 01/19/2018 11:00 | EMISSIONS EVENT | Emergency Flare | NA | Carbon Monoxide | 608 |  |  | POUNDS | 0 |  | na |  | Flaring was due to Energy Transfer compressor was down. Did not reach a reportable quantity - UML0. | We had a flare in place to burn our gas in order to minimize voc and H2S emissions. | Emissions Calculations: NOx = MCF flared x NOx factor from RG-109 x BTU/scf x 1000 scf/MCF x MMBTU/1000000 BTU CO = MCF flared x CO factor from RG-109 x BTU/scf x 1000 scf/MCF x MMBTU/1000000 BTU Gas was flared to reduce the hydrocarbon and/or H2S emissions to the atmosphere. NMNE NG = MCF flared x 50 lb/mole x mole/.379 MCF x mol % NMNE NG x 0.02 NMNE NG % = 100% - Methane % - Ethane % - Carbon Dioxide % - Nitrogen % H2S = MCF flared x 34 lb/mole x mole/.379 MCF x mol % H2S/100 x 0.02 SO2 = MCF flared x 64 lb/mole x mole/.379 MCF x mol % H2S/100 x 0.98 Total Vol Flared (MCF): 1,633 Volume is: Metered % H2S: 0.2 BTU / Cu Ft: 1,352.00 % NMNE: 9.58 | 01/18/2018 09:59 AM | 0 | 0 | 0
276625 | RN102549334 | SEALY SMITH CLEARFORK SATELLITE 3 | I-20 W TO MONAHANS TAKE EXIT 83 GO .25 MI W TURN N ON PAVED RD CROSS RR TRACKS GO N 2.9 MI ON PAVED RD TURN W ON LEASE RD GO .1 MI TO SATELLITE 3 | WARD | 7 | 01/17/2018 10:00 | 01/19/2018 11:00 | EMISSIONS EVENT | Emergency Flare | NA | Hydrogen Sulfide | 6 |  |  | POUNDS | 0 |  | na |  | Flaring was due to Energy Transfer compressor was down. Did not reach a reportable quantity - UML0. | We had a flare in place to burn our gas in order to minimize voc and H2S emissions. | Emissions Calculations: NOx = MCF flared x NOx factor from RG-109 x BTU/scf x 1000 scf/MCF x MMBTU/1000000 BTU CO = MCF flared x CO factor from RG-109 x BTU/scf x 1000 scf/MCF x MMBTU/1000000 BTU Gas was flared to reduce the hydrocarbon and/or H2S emissions to the atmosphere. NMNE NG = MCF flared x 50 lb/mole x mole/.379 MCF x mol % NMNE NG x 0.02 NMNE NG % = 100% - Methane % - Ethane % - Carbon Dioxide % - Nitrogen % H2S = MCF flared x 34 lb/mole x mole/.379 MCF x mol % H2S/100 x 0.02 SO2 = MCF flared x 64 lb/mole x mole/.379 MCF x mol % H2S/100 x 0.98 Total Vol Flared (MCF): 1,633 Volume is: Metered % H2S: 0.2 BTU / Cu Ft: 1,352.00 % NMNE: 9.58 | 01/18/2018 09:59 AM | 0 | 0 | 0
276625 | RN102549334 | SEALY SMITH CLEARFORK SATELLITE 3 | I-20 W TO MONAHANS TAKE EXIT 83 GO .25 MI W TURN N ON PAVED RD CROSS RR TRACKS GO N 2.9 MI ON PAVED RD TURN W ON LEASE RD GO .1 MI TO SATELLITE 3 | WARD | 7 | 01/17/2018 10:00 | 01/19/2018 11:00 | EMISSIONS EVENT | Emergency Flare | NA | Non-Methane Non-Ethane Natural Gas | 413 |  |  | POUNDS | 0 |  | na |  | Flaring was due to Energy Transfer compressor was down. Did not reach a reportable quantity - UML0. | We had a flare in place to burn our gas in order to minimize voc and H2S emissions. | Emissions Calculations: NOx = MCF flared x NOx factor from RG-109 x BTU/scf x 1000 scf/MCF x MMBTU/1000000 BTU CO = MCF flared x CO factor from RG-109 x BTU/scf x 1000 scf/MCF x MMBTU/1000000 BTU Gas was flared to reduce the hydrocarbon and/or H2S emissions to the atmosphere. NMNE NG = MCF flared x 50 lb/mole x mole/.379 MCF x mol % NMNE NG x 0.02 NMNE NG % = 100% - Methane % - Ethane % - Carbon Dioxide % - Nitrogen % H2S = MCF flared x 34 lb/mole x mole/.379 MCF x mol % H2S/100 x 0.02 SO2 = MCF flared x 64 lb/mole x mole/.379 MCF x mol % H2S/100 x 0.98 Total Vol Flared (MCF): 1,633 Volume is: Metered % H2S: 0.2 BTU / Cu Ft: 1,352.00 % NMNE: 9.58 | 01/18/2018 09:59 AM | 0 | 0 | 0
276625 | RN102549334 | SEALY SMITH CLEARFORK SATELLITE 3 | I-20 W TO MONAHANS TAKE EXIT 83 GO .25 MI W TURN N ON PAVED RD CROSS RR TRACKS GO N 2.9 MI ON PAVED RD TURN W ON LEASE RD GO .1 MI TO SATELLITE 3 | WARD | 7 | 01/17/2018 10:00 | 01/19/2018 11:00 | EMISSIONS EVENT | Emergency Flare | NA | NOX | 304 |  |  | POUNDS | 0 |  | na |  | Flaring was due to Energy Transfer compressor was down. Did not reach a reportable quantity - UML0. | We had a flare in place to burn our gas in order to minimize voc and H2S emissions. | Emissions Calculations: NOx = MCF flared x NOx factor from RG-109 x BTU/scf x 1000 scf/MCF x MMBTU/1000000 BTU CO = MCF flared x CO factor from RG-109 x BTU/scf x 1000 scf/MCF x MMBTU/1000000 BTU Gas was flared to reduce the hydrocarbon and/or H2S emissions to the atmosphere. NMNE NG = MCF flared x 50 lb/mole x mole/.379 MCF x mol % NMNE NG x 0.02 NMNE NG % = 100% - Methane % - Ethane % - Carbon Dioxide % - Nitrogen % H2S = MCF flared x 34 lb/mole x mole/.379 MCF x mol % H2S/100 x 0.02 SO2 = MCF flared x 64 lb/mole x mole/.379 MCF x mol % H2S/100 x 0.98 Total Vol Flared (MCF): 1,633 Volume is: Metered % H2S: 0.2 BTU / Cu Ft: 1,352.00 % NMNE: 9.58 | 01/18/2018 09:59 AM | 0 | 0 | 0
276625 | RN102549334 | SEALY SMITH CLEARFORK SATELLITE 3 | I-20 W TO MONAHANS TAKE EXIT 83 GO .25 MI W TURN N ON PAVED RD CROSS RR TRACKS GO N 2.9 MI ON PAVED RD TURN W ON LEASE RD GO .1 MI TO SATELLITE 3 | WARD | 7 | 01/17/2018 10:00 | 01/19/2018 11:00 | EMISSIONS EVENT | Emergency Flare | NA | Sulfur dioxide | 541 |  |  | POUNDS | 0 |  | na |  | Flaring was due to Energy Transfer compressor was down. Did not reach a reportable quantity - UML0. | We had a flare in place to burn our gas in order to minimize voc and H2S emissions. | Emissions Calculations: NOx = MCF flared x NOx factor from RG-109 x BTU/scf x 1000 scf/MCF x MMBTU/1000000 BTU CO = MCF flared x CO factor from RG-109 x BTU/scf x 1000 scf/MCF x MMBTU/1000000 BTU Gas was flared to reduce the hydrocarbon and/or H2S emissions to the atmosphere. NMNE NG = MCF flared x 50 lb/mole x mole/.379 MCF x mol % NMNE NG x 0.02 NMNE NG % = 100% - Methane % - Ethane % - Carbon Dioxide % - Nitrogen % H2S = MCF flared x 34 lb/mole x mole/.379 MCF x mol % H2S/100 x 0.02 SO2 = MCF flared x 64 lb/mole x mole/.379 MCF x mol % H2S/100 x 0.98 Total Vol Flared (MCF): 1,633 Volume is: Metered % H2S: 0.2 BTU / Cu Ft: 1,352.00 % NMNE: 9.58 | 01/18/2018 09:59 AM | 0 | 0 | 0
276624 | RN102415791 | SEALY SMITH CLEARFORK 6 | I-20 WEST TO MONAHANS TAKE EXIT 83 GO 0.25 MILE WEST TURN NORTH ON PAVED ROAD CROSS RAILROAD TRACKS GO NORTH 3 MILES ON PAVED ROAD TURN WEST ON LEASE ROAD GO 1 MILE NORTH TO Site | WARD | 7 | 01/17/2018 10:00 | 01/19/2018 11:00 | EMISSIONS EVENT | Emergency Flare | na | Carbon Monoxide | 222 |  |  | POUNDS | 0 |  | na |  | Flaring is due to Energy Transfer compressor was down. | We had a flare in place to burn our gas in order to minimize VOC and H2S emissions. | Emissions Calculations: NOx = MCF flared x NOx factor from RG-109 x BTU/scf x 1000 scf/MCF x MMBTU/1000000 BTU CO = MCF flared x CO factor from RG-109 x BTU/scf x 1000 scf/MCF x MMBTU/1000000 BTU Gas was flared to reduce the hydrocarbon and/or H2S emissions to the atmosphere. NMNE NG = MCF flared x 50 lb/mole x mole/.379 MCF x mol % NMNE NG x 0.02 NMNE NG % = 100% - Methane % - Ethane % - Carbon Dioxide % - Nitrogen % H2S = MCF flared x 34 lb/mole x mole/.379 MCF x mol % H2S/100 x 0.02 SO2 = MCF flared x 64 lb/mole x mole/.379 MCF x mol % H2S/100 x 0.98 Total Vol Flared (MCF): 561 Volume is: Metered % H2S: 0.393 BTU / Cu Ft: 1,433.00 % NMNE: 19.32 | 01/18/2018 09:56 AM | 0 | 0 | 0
276624 | RN102415791 | SEALY SMITH CLEARFORK 6 | I-20 WEST TO MONAHANS TAKE EXIT 83 GO 0.25 MILE WEST TURN NORTH ON PAVED ROAD CROSS RAILROAD TRACKS GO NORTH 3 MILES ON PAVED ROAD TURN WEST ON LEASE ROAD GO 1 MILE NORTH TO Site | WARD | 7 | 01/17/2018 10:00 | 01/19/2018 11:00 | EMISSIONS EVENT | Emergency Flare | na | Hydrogen Sulfide | 4 |  |  | POUNDS | 0 |  | na |  | Flaring is due to Energy Transfer compressor was down. | We had a flare in place to burn our gas in order to minimize VOC and H2S emissions. | Emissions Calculations: NOx = MCF flared x NOx factor from RG-109 x BTU/scf x 1000 scf/MCF x MMBTU/1000000 BTU CO = MCF flared x CO factor from RG-109 x BTU/scf x 1000 scf/MCF x MMBTU/1000000 BTU Gas was flared to reduce the hydrocarbon and/or H2S emissions to the atmosphere. NMNE NG = MCF flared x 50 lb/mole x mole/.379 MCF x mol % NMNE NG x 0.02 NMNE NG % = 100% - Methane % - Ethane % - Carbon Dioxide % - Nitrogen % H2S = MCF flared x 34 lb/mole x mole/.379 MCF x mol % H2S/100 x 0.02 SO2 = MCF flared x 64 lb/mole x mole/.379 MCF x mol % H2S/100 x 0.98 Total Vol Flared (MCF): 561 Volume is: Metered % H2S: 0.393 BTU / Cu Ft: 1,433.00 % NMNE: 19.32 | 01/18/2018 09:56 AM | 0 | 0 | 0
276624 | RN102415791 | SEALY SMITH CLEARFORK 6 | I-20 WEST TO MONAHANS TAKE EXIT 83 GO 0.25 MILE WEST TURN NORTH ON PAVED ROAD CROSS RAILROAD TRACKS GO NORTH 3 MILES ON PAVED ROAD TURN WEST ON LEASE ROAD GO 1 MILE NORTH TO Site | WARD | 7 | 01/17/2018 10:00 | 01/19/2018 11:00 | EMISSIONS EVENT | Emergency Flare | na | Non-Methane Non-Ethane Natural Gas | 286 |  |  | POUNDS | 0 |  | na |  | Flaring is due to Energy Transfer compressor was down. | We had a flare in place to burn our gas in order to minimize VOC and H2S emissions. | Emissions Calculations: NOx = MCF flared x NOx factor from RG-109 x BTU/scf x 1000 scf/MCF x MMBTU/1000000 BTU CO = MCF flared x CO factor from RG-109 x BTU/scf x 1000 scf/MCF x MMBTU/1000000 BTU Gas was flared to reduce the hydrocarbon and/or H2S emissions to the atmosphere. NMNE NG = MCF flared x 50 lb/mole x mole/.379 MCF x mol % NMNE NG x 0.02 NMNE NG % = 100% - Methane % - Ethane % - Carbon Dioxide % - Nitrogen % H2S = MCF flared x 34 lb/mole x mole/.379 MCF x mol % H2S/100 x 0.02 SO2 = MCF flared x 64 lb/mole x mole/.379 MCF x mol % H2S/100 x 0.98 Total Vol Flared (MCF): 561 Volume is: Metered % H2S: 0.393 BTU / Cu Ft: 1,433.00 % NMNE: 19.32 | 01/18/2018 09:56 AM | 0 | 0 | 0
276624 | RN102415791 | SEALY SMITH CLEARFORK 6 | I-20 WEST TO MONAHANS TAKE EXIT 83 GO 0.25 MILE WEST TURN NORTH ON PAVED ROAD CROSS RAILROAD TRACKS GO NORTH 3 MILES ON PAVED ROAD TURN WEST ON LEASE ROAD GO 1 MILE NORTH TO Site | WARD | 7 | 01/17/2018 10:00 | 01/19/2018 11:00 | EMISSIONS EVENT | Emergency Flare | na | NOX | 111 |  |  | POUNDS | 0 |  | na |  | Flaring is due to Energy Transfer compressor was down. | We had a flare in place to burn our gas in order to minimize VOC and H2S emissions. | Emissions Calculations: NOx = MCF flared x NOx factor from RG-109 x BTU/scf x 1000 scf/MCF x MMBTU/1000000 BTU CO = MCF flared x CO factor from RG-109 x BTU/scf x 1000 scf/MCF x MMBTU/1000000 BTU Gas was flared to reduce the hydrocarbon and/or H2S emissions to the atmosphere. NMNE NG = MCF flared x 50 lb/mole x mole/.379 MCF x mol % NMNE NG x 0.02 NMNE NG % = 100% - Methane % - Ethane % - Carbon Dioxide % - Nitrogen % H2S = MCF flared x 34 lb/mole x mole/.379 MCF x mol % H2S/100 x 0.02 SO2 = MCF flared x 64 lb/mole x mole/.379 MCF x mol % H2S/100 x 0.98 Total Vol Flared (MCF): 561 Volume is: Metered % H2S: 0.393 BTU / Cu Ft: 1,433.00 % NMNE: 19.32 | 01/18/2018 09:56 AM | 0 | 0 | 0
276624 | RN102415791 | SEALY SMITH CLEARFORK 6 | I-20 WEST TO MONAHANS TAKE EXIT 83 GO 0.25 MILE WEST TURN NORTH ON PAVED ROAD CROSS RAILROAD TRACKS GO NORTH 3 MILES ON PAVED ROAD TURN WEST ON LEASE ROAD GO 1 MILE NORTH TO Site | WARD | 7 | 01/17/2018 10:00 | 01/19/2018 11:00 | EMISSIONS EVENT | Emergency Flare | na | Sulfur dioxide | 365 |  |  | POUNDS | 0 |  | na |  | Flaring is due to Energy Transfer compressor was down. | We had a flare in place to burn our gas in order to minimize VOC and H2S emissions. | Emissions Calculations: NOx = MCF flared x NOx factor from RG-109 x BTU/scf x 1000 scf/MCF x MMBTU/1000000 BTU CO = MCF flared x CO factor from RG-109 x BTU/scf x 1000 scf/MCF x MMBTU/1000000 BTU Gas was flared to reduce the hydrocarbon and/or H2S emissions to the atmosphere. NMNE NG = MCF flared x 50 lb/mole x mole/.379 MCF x mol % NMNE NG x 0.02 NMNE NG % = 100% - Methane % - Ethane % - Carbon Dioxide % - Nitrogen % H2S = MCF flared x 34 lb/mole x mole/.379 MCF x mol % H2S/100 x 0.02 SO2 = MCF flared x 64 lb/mole x mole/.379 MCF x mol % H2S/100 x 0.98 Total Vol Flared (MCF): 561 Volume is: Metered % H2S: 0.393 BTU / Cu Ft: 1,433.00 % NMNE: 19.32 | 01/18/2018 09:56 AM | 0 | 0 | 0
276623 | RN102881026 | SEALY SMITH CLEARFORK SATELLITE 7 | I-20 WEST TO MONAHANS TAKE EXIT 83 GO 0.25 MILE WEST TURN NORTH ON PAVED ROAD CROSS RAILROAD TRACKS GO NORTH 1.2 MILES ON PAVED ROAD TURN EAST ON LEASE ROAD GO 0.5 MILES TO SITE | WARD | 7 | 01/17/2018 10:00 | 01/19/2018 11:00 | EMISSIONS EVENT | Emergency Flare | NA | Carbon Monoxide | 984 |  |  | POUNDS | 0 |  | na |  | Flaring was due to Energy Transfer compressor was down. Did not reach a reportable quantity - UML 0 | We had a flare in place to burn our gas in order to minimize VOC and H2S emissions. | Emissions Calculations: NOx = MCF flared x NOx factor from RG-109 x BTU/scf x 1000 scf/MCF x MMBTU/1000000 BTU CO = MCF flared x CO factor from RG-109 x BTU/scf x 1000 scf/MCF x MMBTU/1000000 BTU Gas was flared to reduce the hydrocarbon and/or H2S emissions to the atmosphere. NMNE NG = MCF flared x 50 lb/mole x mole/.379 MCF x mol % NMNE NG x 0.02 NMNE NG % = 100% - Methane % - Ethane % - Carbon Dioxide % - Nitrogen % H2S = MCF flared x 34 lb/mole x mole/.379 MCF x mol % H2S/100 x 0.02 SO2 = MCF flared x 64 lb/mole x mole/.379 MCF x mol % H2S/100 x 0.98 Total Vol Flared (MCF): 2,654 Volume is: Metered % H2S: 0.199 BTU / Cu Ft: 1,346.00 % NMNE: 11.51 | 01/18/2018 09:53 AM | 0 | 0 | 0
276623 | RN102881026 | SEALY SMITH CLEARFORK SATELLITE 7 | I-20 WEST TO MONAHANS TAKE EXIT 83 GO 0.25 MILE WEST TURN NORTH ON PAVED ROAD CROSS RAILROAD TRACKS GO NORTH 1.2 MILES ON PAVED ROAD TURN EAST ON LEASE ROAD GO 0.5 MILES TO SITE | WARD | 7 | 01/17/2018 10:00 | 01/19/2018 11:00 | EMISSIONS EVENT | Emergency Flare | NA | Hydrogen Sulfide | 9 |  |  | POUNDS | 0 |  | na |  | Flaring was due to Energy Transfer compressor was down. Did not reach a reportable quantity - UML 0 | We had a flare in place to burn our gas in order to minimize VOC and H2S emissions. | Emissions Calculations: NOx = MCF flared x NOx factor from RG-109 x BTU/scf x 1000 scf/MCF x MMBTU/1000000 BTU CO = MCF flared x CO factor from RG-109 x BTU/scf x 1000 scf/MCF x MMBTU/1000000 BTU Gas was flared to reduce the hydrocarbon and/or H2S emissions to the atmosphere. NMNE NG = MCF flared x 50 lb/mole x mole/.379 MCF x mol % NMNE NG x 0.02 NMNE NG % = 100% - Methane % - Ethane % - Carbon Dioxide % - Nitrogen % H2S = MCF flared x 34 lb/mole x mole/.379 MCF x mol % H2S/100 x 0.02 SO2 = MCF flared x 64 lb/mole x mole/.379 MCF x mol % H2S/100 x 0.98 Total Vol Flared (MCF): 2,654 Volume is: Metered % H2S: 0.199 BTU / Cu Ft: 1,346.00 % NMNE: 11.51 | 01/18/2018 09:53 AM | 0 | 0 | 0
276623 | RN102881026 | SEALY SMITH CLEARFORK SATELLITE 7 | I-20 WEST TO MONAHANS TAKE EXIT 83 GO 0.25 MILE WEST TURN NORTH ON PAVED ROAD CROSS RAILROAD TRACKS GO NORTH 1.2 MILES ON PAVED ROAD TURN EAST ON LEASE ROAD GO 0.5 MILES TO SITE | WARD | 7 | 01/17/2018 10:00 | 01/19/2018 11:00 | EMISSIONS EVENT | Emergency Flare | NA | Non-Methane Non-Ethane Natural Gas | 806 |  |  | POUNDS | 0 |  | na |  | Flaring was due to Energy Transfer compressor was down. Did not reach a reportable quantity - UML 0 | We had a flare in place to burn our gas in order to minimize VOC and H2S emissions. | Emissions Calculations: NOx = MCF flared x NOx factor from RG-109 x BTU/scf x 1000 scf/MCF x MMBTU/1000000 BTU CO = MCF flared x CO factor from RG-109 x BTU/scf x 1000 scf/MCF x MMBTU/1000000 BTU Gas was flared to reduce the hydrocarbon and/or H2S emissions to the atmosphere. NMNE NG = MCF flared x 50 lb/mole x mole/.379 MCF x mol % NMNE NG x 0.02 NMNE NG % = 100% - Methane % - Ethane % - Carbon Dioxide % - Nitrogen % H2S = MCF flared x 34 lb/mole x mole/.379 MCF x mol % H2S/100 x 0.02 SO2 = MCF flared x 64 lb/mole x mole/.379 MCF x mol % H2S/100 x 0.98 Total Vol Flared (MCF): 2,654 Volume is: Metered % H2S: 0.199 BTU / Cu Ft: 1,346.00 % NMNE: 11.51 | 01/18/2018 09:53 AM | 0 | 0 | 0
276623 | RN102881026 | SEALY SMITH CLEARFORK SATELLITE 7 | I-20 WEST TO MONAHANS TAKE EXIT 83 GO 0.25 MILE WEST TURN NORTH ON PAVED ROAD CROSS RAILROAD TRACKS GO NORTH 1.2 MILES ON PAVED ROAD TURN EAST ON LEASE ROAD GO 0.5 MILES TO SITE | WARD | 7 | 01/17/2018 10:00 | 01/19/2018 11:00 | EMISSIONS EVENT | Emergency Flare | NA | NOX | 493 |  |  | POUNDS | 0 |  | na |  | Flaring was due to Energy Transfer compressor was down. Did not reach a reportable quantity - UML 0 | We had a flare in place to burn our gas in order to minimize VOC and H2S emissions. | Emissions Calculations: NOx = MCF flared x NOx factor from RG-109 x BTU/scf x 1000 scf/MCF x MMBTU/1000000 BTU CO = MCF flared x CO factor from RG-109 x BTU/scf x 1000 scf/MCF x MMBTU/1000000 BTU Gas was flared to reduce the hydrocarbon and/or H2S emissions to the atmosphere. NMNE NG = MCF flared x 50 lb/mole x mole/.379 MCF x mol % NMNE NG x 0.02 NMNE NG % = 100% - Methane % - Ethane % - Carbon Dioxide % - Nitrogen % H2S = MCF flared x 34 lb/mole x mole/.379 MCF x mol % H2S/100 x 0.02 SO2 = MCF flared x 64 lb/mole x mole/.379 MCF x mol % H2S/100 x 0.98 Total Vol Flared (MCF): 2,654 Volume is: Metered % H2S: 0.199 BTU / Cu Ft: 1,346.00 % NMNE: 11.51 | 01/18/2018 09:53 AM | 0 | 0 | 0
276623 | RN102881026 | SEALY SMITH CLEARFORK SATELLITE 7 | I-20 WEST TO MONAHANS TAKE EXIT 83 GO 0.25 MILE WEST TURN NORTH ON PAVED ROAD CROSS RAILROAD TRACKS GO NORTH 1.2 MILES ON PAVED ROAD TURN EAST ON LEASE ROAD GO 0.5 MILES TO SITE | WARD | 7 | 01/17/2018 10:00 | 01/19/2018 11:00 | EMISSIONS EVENT | Emergency Flare | NA | Sulfur dioxide | 874 |  |  | POUNDS | 0 |  | na |  | Flaring was due to Energy Transfer compressor was down. Did not reach a reportable quantity - UML 0 | We had a flare in place to burn our gas in order to minimize VOC and H2S emissions. | Emissions Calculations: NOx = MCF flared x NOx factor from RG-109 x BTU/scf x 1000 scf/MCF x MMBTU/1000000 BTU CO = MCF flared x CO factor from RG-109 x BTU/scf x 1000 scf/MCF x MMBTU/1000000 BTU Gas was flared to reduce the hydrocarbon and/or H2S emissions to the atmosphere. NMNE NG = MCF flared x 50 lb/mole x mole/.379 MCF x mol % NMNE NG x 0.02 NMNE NG % = 100% - Methane % - Ethane % - Carbon Dioxide % - Nitrogen % H2S = MCF flared x 34 lb/mole x mole/.379 MCF x mol % H2S/100 x 0.02 SO2 = MCF flared x 64 lb/mole x mole/.379 MCF x mol % H2S/100 x 0.98 Total Vol Flared (MCF): 2,654 Volume is: Metered % H2S: 0.199 BTU / Cu Ft: 1,346.00 % NMNE: 11.51 | 01/18/2018 09:53 AM | 0 | 0 | 0
276622 | RN102777182 | SEALY SMITH CLEARFORK SATELITE 8 | I-20 WEST TO MONAHANS TAKE EXIT 83 GO 0.25 MILE WEST TURN NORTH ON PAVED ROAD GO NORTH 3 MILE ON PAVED ROAD TURN WEST ON LEASE ROAD GO 1 MILE TURN NORTH ON LEASE ROAD GO .9 MILE TO SITE | WARD | 7 | 01/17/2018 10:00 | 01/19/2018 11:00 | EMISSIONS EVENT | Emergency Flare | na | Carbon Monoxide | 760 |  |  | POUNDS | 0 |  | na |  | Flaring was due to Energy Transfer compressor was down. | We had a flare in place to burn our gas in order to minimize VOC and H2S emissions. | Emissions Calculations: NOx = MCF flared x NOx factor from RG-109 x BTU/scf x 1000 scf/MCF x MMBTU/1000000 BTU CO = MCF flared x CO factor from RG-109 x BTU/scf x 1000 scf/MCF x MMBTU/1000000 BTU Gas was flared to reduce the hydrocarbon and/or H2S emissions to the atmosphere. NMNE NG = MCF flared x 50 lb/mole x mole/.379 MCF x mol % NMNE NG x 0.02 NMNE NG % = 100% - Methane % - Ethane % - Carbon Dioxide % - Nitrogen % H2S = MCF flared x 34 lb/mole x mole/.379 MCF x mol % H2S/100 x 0.02 SO2 = MCF flared x 64 lb/mole x mole/.379 MCF x mol % H2S/100 x 0.98 Total Vol Flared (MCF): 2,042 Volume is: Metered % H2S: 0.787 BTU / Cu Ft: 1,351.00 % NMNE: 13.82 | 01/18/2018 09:50 AM | 0 | 0 | 0
276622 | RN102777182 | SEALY SMITH CLEARFORK SATELITE 8 | I-20 WEST TO MONAHANS TAKE EXIT 83 GO 0.25 MILE WEST TURN NORTH ON PAVED ROAD GO NORTH 3 MILE ON PAVED ROAD TURN WEST ON LEASE ROAD GO 1 MILE TURN NORTH ON LEASE ROAD GO .9 MILE TO SITE | WARD | 7 | 01/17/2018 10:00 | 01/19/2018 11:00 | EMISSIONS EVENT | Emergency Flare | na | Hydrogen Sulfide | 28 |  |  | POUNDS | 0 |  | na |  | Flaring was due to Energy Transfer compressor was down. | We had a flare in place to burn our gas in order to minimize VOC and H2S emissions. | Emissions Calculations: NOx = MCF flared x NOx factor from RG-109 x BTU/scf x 1000 scf/MCF x MMBTU/1000000 BTU CO = MCF flared x CO factor from RG-109 x BTU/scf x 1000 scf/MCF x MMBTU/1000000 BTU Gas was flared to reduce the hydrocarbon and/or H2S emissions to the atmosphere. NMNE NG = MCF flared x 50 lb/mole x mole/.379 MCF x mol % NMNE NG x 0.02 NMNE NG % = 100% - Methane % - Ethane % - Carbon Dioxide % - Nitrogen % H2S = MCF flared x 34 lb/mole x mole/.379 MCF x mol % H2S/100 x 0.02 SO2 = MCF flared x 64 lb/mole x mole/.379 MCF x mol % H2S/100 x 0.98 Total Vol Flared (MCF): 2,042 Volume is: Metered % H2S: 0.787 BTU / Cu Ft: 1,351.00 % NMNE: 13.82 | 01/18/2018 09:50 AM | 0 | 0 | 0
276622 | RN102777182 | SEALY SMITH CLEARFORK SATELITE 8 | I-20 WEST TO MONAHANS TAKE EXIT 83 GO 0.25 MILE WEST TURN NORTH ON PAVED ROAD GO NORTH 3 MILE ON PAVED ROAD TURN WEST ON LEASE ROAD GO 1 MILE TURN NORTH ON LEASE ROAD GO .9 MILE TO SITE | WARD | 7 | 01/17/2018 10:00 | 01/19/2018 11:00 | EMISSIONS EVENT | Emergency Flare | na | Non-Methane Non-Ethane Natural Gas | 744 |  |  | POUNDS | 0 |  | na |  | Flaring was due to Energy Transfer compressor was down. | We had a flare in place to burn our gas in order to minimize VOC and H2S emissions. | Emissions Calculations: NOx = MCF flared x NOx factor from RG-109 x BTU/scf x 1000 scf/MCF x MMBTU/1000000 BTU CO = MCF flared x CO factor from RG-109 x BTU/scf x 1000 scf/MCF x MMBTU/1000000 BTU Gas was flared to reduce the hydrocarbon and/or H2S emissions to the atmosphere. NMNE NG = MCF flared x 50 lb/mole x mole/.379 MCF x mol % NMNE NG x 0.02 NMNE NG % = 100% - Methane % - Ethane % - Carbon Dioxide % - Nitrogen % H2S = MCF flared x 34 lb/mole x mole/.379 MCF x mol % H2S/100 x 0.02 SO2 = MCF flared x 64 lb/mole x mole/.379 MCF x mol % H2S/100 x 0.98 Total Vol Flared (MCF): 2,042 Volume is: Metered % H2S: 0.787 BTU / Cu Ft: 1,351.00 % NMNE: 13.82 | 01/18/2018 09:50 AM | 0 | 0 | 0
276622 | RN102777182 | SEALY SMITH CLEARFORK SATELITE 8 | I-20 WEST TO MONAHANS TAKE EXIT 83 GO 0.25 MILE WEST TURN NORTH ON PAVED ROAD GO NORTH 3 MILE ON PAVED ROAD TURN WEST ON LEASE ROAD GO 1 MILE TURN NORTH ON LEASE ROAD GO .9 MILE TO SITE | WARD | 7 | 01/17/2018 10:00 | 01/19/2018 11:00 | EMISSIONS EVENT | Emergency Flare | na | NOX | 380 |  |  | POUNDS | 0 |  | na |  | Flaring was due to Energy Transfer compressor was down. | We had a flare in place to burn our gas in order to minimize VOC and H2S emissions. | Emissions Calculations: NOx = MCF flared x NOx factor from RG-109 x BTU/scf x 1000 scf/MCF x MMBTU/1000000 BTU CO = MCF flared x CO factor from RG-109 x BTU/scf x 1000 scf/MCF x MMBTU/1000000 BTU Gas was flared to reduce the hydrocarbon and/or H2S emissions to the atmosphere. NMNE NG = MCF flared x 50 lb/mole x mole/.379 MCF x mol % NMNE NG x 0.02 NMNE NG % = 100% - Methane % - Ethane % - Carbon Dioxide % - Nitrogen % H2S = MCF flared x 34 lb/mole x mole/.379 MCF x mol % H2S/100 x 0.02 SO2 = MCF flared x 64 lb/mole x mole/.379 MCF x mol % H2S/100 x 0.98 Total Vol Flared (MCF): 2,042 Volume is: Metered % H2S: 0.787 BTU / Cu Ft: 1,351.00 % NMNE: 13.82 | 01/18/2018 09:50 AM | 0 | 0 | 0
276622 | RN102777182 | SEALY SMITH CLEARFORK SATELITE 8 | I-20 WEST TO MONAHANS TAKE EXIT 83 GO 0.25 MILE WEST TURN NORTH ON PAVED ROAD GO NORTH 3 MILE ON PAVED ROAD TURN WEST ON LEASE ROAD GO 1 MILE TURN NORTH ON LEASE ROAD GO .9 MILE TO SITE | WARD | 7 | 01/17/2018 10:00 | 01/19/2018 11:00 | EMISSIONS EVENT | Emergency Flare | na | Sulfur dioxide | 2659 |  |  | POUNDS | 0 |  | na |  | Flaring was due to Energy Transfer compressor was down. | We had a flare in place to burn our gas in order to minimize VOC and H2S emissions. | Emissions Calculations: NOx = MCF flared x NOx factor from RG-109 x BTU/scf x 1000 scf/MCF x MMBTU/1000000 BTU CO = MCF flared x CO factor from RG-109 x BTU/scf x 1000 scf/MCF x MMBTU/1000000 BTU Gas was flared to reduce the hydrocarbon and/or H2S emissions to the atmosphere. NMNE NG = MCF flared x 50 lb/mole x mole/.379 MCF x mol % NMNE NG x 0.02 NMNE NG % = 100% - Methane % - Ethane % - Carbon Dioxide % - Nitrogen % H2S = MCF flared x 34 lb/mole x mole/.379 MCF x mol % H2S/100 x 0.02 SO2 = MCF flared x 64 lb/mole x mole/.379 MCF x mol % H2S/100 x 0.98 Total Vol Flared (MCF): 2,042 Volume is: Metered % H2S: 0.787 BTU / Cu Ft: 1,351.00 % NMNE: 13.82 | 01/18/2018 09:50 AM | 0 | 0 | 0
276621 | RN102752466 | SEALY SMITH CLEARFORK SATELLITE 9 | FROM IH 20 W TO MONAHANS TAKE EXIT 83 GO 0.25 MI W TURN N ON PAVED RD GO N 3 MI ON PAVED RD TURN W ON LEASE RD GO 1 MI TURN N ON LEASE RD 1.5 MI GO W ON LEASE RD 0.2 MI GO N 0.1 MI TO SAT 9 | WARD | 7 | 01/17/2018 10:00 | 01/19/2018 11:00 | EMISSIONS EVENT | Emergency Flare | na | Carbon Monoxide | 120 |  |  | POUNDS | 0 |  | na |  | Flaring was due to Energy Transfer compressor was down. | We had a flare in place to burn our gas in order to minimize voc and H2S emissions. | Emissions Calculations: NOx = MCF flared x NOx factor from RG-109 x BTU/scf x 1000 scf/MCF x MMBTU/1000000 BTU CO = MCF flared x CO factor from RG-109 x BTU/scf x 1000 scf/MCF x MMBTU/1000000 BTU Gas was flared to reduce the hydrocarbon and/or H2S emissions to the atmosphere. NMNE NG = MCF flared x 50 lb/mole x mole/.379 MCF x mol % NMNE NG x 0.02 NMNE NG % = 100% - Methane % - Ethane % - Carbon Dioxide % - Nitrogen % H2S = MCF flared x 34 lb/mole x mole/.379 MCF x mol % H2S/100 x 0.02 SO2 = MCF flared x 64 lb/mole x mole/.379 MCF x mol % H2S/100 x 0.98 Total Vol Flared (MCF): 306 Volume is: Metered % H2S: 1.968 BTU / Cu Ft: 1,428.00 % NMNE: 14.42 | 01/18/2018 09:47 AM | 0 | 0 | 0
276621 | RN102752466 | SEALY SMITH CLEARFORK SATELLITE 9 | FROM IH 20 W TO MONAHANS TAKE EXIT 83 GO 0.25 MI W TURN N ON PAVED RD GO N 3 MI ON PAVED RD TURN W ON LEASE RD GO 1 MI TURN N ON LEASE RD 1.5 MI GO W ON LEASE RD 0.2 MI GO N 0.1 MI TO SAT 9 | WARD | 7 | 01/17/2018 10:00 | 01/19/2018 11:00 | EMISSIONS EVENT | Emergency Flare | na | Hydrogen Sulfide | 10 |  |  | POUNDS | 0 |  | na |  | Flaring was due to Energy Transfer compressor was down. | We had a flare in place to burn our gas in order to minimize voc and H2S emissions. | Emissions Calculations: NOx = MCF flared x NOx factor from RG-109 x BTU/scf x 1000 scf/MCF x MMBTU/1000000 BTU CO = MCF flared x CO factor from RG-109 x BTU/scf x 1000 scf/MCF x MMBTU/1000000 BTU Gas was flared to reduce the hydrocarbon and/or H2S emissions to the atmosphere. NMNE NG = MCF flared x 50 lb/mole x mole/.379 MCF x mol % NMNE NG x 0.02 NMNE NG % = 100% - Methane % - Ethane % - Carbon Dioxide % - Nitrogen % H2S = MCF flared x 34 lb/mole x mole/.379 MCF x mol % H2S/100 x 0.02 SO2 = MCF flared x 64 lb/mole x mole/.379 MCF x mol % H2S/100 x 0.98 Total Vol Flared (MCF): 306 Volume is: Metered % H2S: 1.968 BTU / Cu Ft: 1,428.00 % NMNE: 14.42 | 01/18/2018 09:47 AM | 0 | 0 | 0
276621 | RN102752466 | SEALY SMITH CLEARFORK SATELLITE 9 | FROM IH 20 W TO MONAHANS TAKE EXIT 83 GO 0.25 MI W TURN N ON PAVED RD GO N 3 MI ON PAVED RD TURN W ON LEASE RD GO 1 MI TURN N ON LEASE RD 1.5 MI GO W ON LEASE RD 0.2 MI GO N 0.1 MI TO SAT 9 | WARD | 7 | 01/17/2018 10:00 | 01/19/2018 11:00 | EMISSIONS EVENT | Emergency Flare | na | Non-Methane Non-Ethane Natural Gas | 117 |  |  | POUNDS | 0 |  | na |  | Flaring was due to Energy Transfer compressor was down. | We had a flare in place to burn our gas in order to minimize voc and H2S emissions. | Emissions Calculations: NOx = MCF flared x NOx factor from RG-109 x BTU/scf x 1000 scf/MCF x MMBTU/1000000 BTU CO = MCF flared x CO factor from RG-109 x BTU/scf x 1000 scf/MCF x MMBTU/1000000 BTU Gas was flared to reduce the hydrocarbon and/or H2S emissions to the atmosphere. NMNE NG = MCF flared x 50 lb/mole x mole/.379 MCF x mol % NMNE NG x 0.02 NMNE NG % = 100% - Methane % - Ethane % - Carbon Dioxide % - Nitrogen % H2S = MCF flared x 34 lb/mole x mole/.379 MCF x mol % H2S/100 x 0.02 SO2 = MCF flared x 64 lb/mole x mole/.379 MCF x mol % H2S/100 x 0.98 Total Vol Flared (MCF): 306 Volume is: Metered % H2S: 1.968 BTU / Cu Ft: 1,428.00 % NMNE: 14.42 | 01/18/2018 09:47 AM | 0 | 0 | 0
276621 | RN102752466 | SEALY SMITH CLEARFORK SATELLITE 9 | FROM IH 20 W TO MONAHANS TAKE EXIT 83 GO 0.25 MI W TURN N ON PAVED RD GO N 3 MI ON PAVED RD TURN W ON LEASE RD GO 1 MI TURN N ON LEASE RD 1.5 MI GO W ON LEASE RD 0.2 MI GO N 0.1 MI TO SAT 9 | WARD | 7 | 01/17/2018 10:00 | 01/19/2018 11:00 | EMISSIONS EVENT | Emergency Flare | na | NOX | 60 |  |  | POUNDS | 0 |  | na |  | Flaring was due to Energy Transfer compressor was down. | We had a flare in place to burn our gas in order to minimize voc and H2S emissions. | Emissions Calculations: NOx = MCF flared x NOx factor from RG-109 x BTU/scf x 1000 scf/MCF x MMBTU/1000000 BTU CO = MCF flared x CO factor from RG-109 x BTU/scf x 1000 scf/MCF x MMBTU/1000000 BTU Gas was flared to reduce the hydrocarbon and/or H2S emissions to the atmosphere. NMNE NG = MCF flared x 50 lb/mole x mole/.379 MCF x mol % NMNE NG x 0.02 NMNE NG % = 100% - Methane % - Ethane % - Carbon Dioxide % - Nitrogen % H2S = MCF flared x 34 lb/mole x mole/.379 MCF x mol % H2S/100 x 0.02 SO2 = MCF flared x 64 lb/mole x mole/.379 MCF x mol % H2S/100 x 0.98 Total Vol Flared (MCF): 306 Volume is: Metered % H2S: 1.968 BTU / Cu Ft: 1,428.00 % NMNE: 14.42 | 01/18/2018 09:47 AM | 0 | 0 | 0
276621 | RN102752466 | SEALY SMITH CLEARFORK SATELLITE 9 | FROM IH 20 W TO MONAHANS TAKE EXIT 83 GO 0.25 MI W TURN N ON PAVED RD GO N 3 MI ON PAVED RD TURN W ON LEASE RD GO 1 MI TURN N ON LEASE RD 1.5 MI GO W ON LEASE RD 0.2 MI GO N 0.1 MI TO SAT 9 | WARD | 7 | 01/17/2018 10:00 | 01/19/2018 11:00 | EMISSIONS EVENT | Emergency Flare | na | Sulfur dioxide | 997 |  |  | POUNDS | 0 |  | na |  | Flaring was due to Energy Transfer compressor was down. | We had a flare in place to burn our gas in order to minimize voc and H2S emissions. | Emissions Calculations: NOx = MCF flared x NOx factor from RG-109 x BTU/scf x 1000 scf/MCF x MMBTU/1000000 BTU CO = MCF flared x CO factor from RG-109 x BTU/scf x 1000 scf/MCF x MMBTU/1000000 BTU Gas was flared to reduce the hydrocarbon and/or H2S emissions to the atmosphere. NMNE NG = MCF flared x 50 lb/mole x mole/.379 MCF x mol % NMNE NG x 0.02 NMNE NG % = 100% - Methane % - Ethane % - Carbon Dioxide % - Nitrogen % H2S = MCF flared x 34 lb/mole x mole/.379 MCF x mol % H2S/100 x 0.02 SO2 = MCF flared x 64 lb/mole x mole/.379 MCF x mol % H2S/100 x 0.98 Total Vol Flared (MCF): 306 Volume is: Metered % H2S: 1.968 BTU / Cu Ft: 1,428.00 % NMNE: 14.42 | 01/18/2018 09:47 AM | 0 | 0 | 0
276617 | RN101619179 | SWEENY REFINERY AND PETROCHEMICAL COMPLEX | 8189 OLD FM 524; OLD OCEAN, TX 77463 | BRAZORIA | 12 | 01/17/2018 10:00 | 01/17/2018 11:00 | EMISSIONS EVENT | Refinery Flare | 29-61-1 | Carbon Monoxide | 64 |  |  | POUNDS | 3571 | LBS/HR | Permit No. 80806 |  | Sweeny refinery was in the process of shutting down several process units to perform planned maintenance. During this process, flaring occurred while units were depressurized. Due to prolonged sub-freezing weather, the volume of flaring reached a level higher than planned from 10:00 to 11:00 AM on January 17, 2018. As a result, initial calculations show that SO2 emissions exceeded the reportable MSS reportable quantity by 34 lbs during that hour. | Operational changes were made to reduce flaring. During this period, flare gas recovery system was in operation. | Flare flow meter and analyzer readings, along with engineering calculations. | 01/18/2018 09:38 AM | 0 | 0 | 0
276617 | RN101619179 | SWEENY REFINERY AND PETROCHEMICAL COMPLEX | 8189 OLD FM 524; OLD OCEAN, TX 77463 | BRAZORIA | 12 | 01/17/2018 10:00 | 01/17/2018 11:00 | EMISSIONS EVENT | Refinery Flare | 29-61-1 | Hydrogen Sulfide | 10 |  |  | POUNDS | 13 | LBS/HR | Permit No. 80806 |  | Sweeny refinery was in the process of shutting down several process units to perform planned maintenance. During this process, flaring occurred while units were depressurized. Due to prolonged sub-freezing weather, the volume of flaring reached a level higher than planned from 10:00 to 11:00 AM on January 17, 2018. As a result, initial calculations show that SO2 emissions exceeded the reportable MSS reportable quantity by 34 lbs during that hour. | Operational changes were made to reduce flaring. During this period, flare gas recovery system was in operation. | Flare flow meter and analyzer readings, along with engineering calculations. | 01/18/2018 09:38 AM | 0 | 0 | 0
276617 | RN101619179 | SWEENY REFINERY AND PETROCHEMICAL COMPLEX | 8189 OLD FM 524; OLD OCEAN, TX 77463 | BRAZORIA | 12 | 01/17/2018 10:00 | 01/17/2018 11:00 | EMISSIONS EVENT | Refinery Flare | 29-61-1 | NOx (Startup/Shutdown) | 13 |  |  | POUNDS | 508 | LBS/HR | Permit No. 80806 |  | Sweeny refinery was in the process of shutting down several process units to perform planned maintenance. During this process, flaring occurred while units were depressurized. Due to prolonged sub-freezing weather, the volume of flaring reached a level higher than planned from 10:00 to 11:00 AM on January 17, 2018. As a result, initial calculations show that SO2 emissions exceeded the reportable MSS reportable quantity by 34 lbs during that hour. | Operational changes were made to reduce flaring. During this period, flare gas recovery system was in operation. | Flare flow meter and analyzer readings, along with engineering calculations. | 01/18/2018 09:38 AM | 0 | 0 | 0
276617 | RN101619179 | SWEENY REFINERY AND PETROCHEMICAL COMPLEX | 8189 OLD FM 524; OLD OCEAN, TX 77463 | BRAZORIA | 12 | 01/17/2018 10:00 | 01/17/2018 11:00 | EMISSIONS EVENT | Refinery Flare | 29-61-1 | Sulfur dioxide | 1793 |  |  | POUNDS | 1759 | LBS/HR | Permit No. 80806 |  | Sweeny refinery was in the process of shutting down several process units to perform planned maintenance. During this process, flaring occurred while units were depressurized. Due to prolonged sub-freezing weather, the volume of flaring reached a level higher than planned from 10:00 to 11:00 AM on January 17, 2018. As a result, initial calculations show that SO2 emissions exceeded the reportable MSS reportable quantity by 34 lbs during that hour. | Operational changes were made to reduce flaring. During this period, flare gas recovery system was in operation. | Flare flow meter and analyzer readings, along with engineering calculations. | 01/18/2018 09:38 AM | 0 | 0 | 0
276617 | RN101619179 | SWEENY REFINERY AND PETROCHEMICAL COMPLEX | 8189 OLD FM 524; OLD OCEAN, TX 77463 | BRAZORIA | 12 | 01/17/2018 10:00 | 01/17/2018 11:00 | EMISSIONS EVENT | Refinery Flare | 29-61-1 | VOC | 99 |  |  | POUNDS | 4767 | LBS/HR | Permit No. 80806 |  | Sweeny refinery was in the process of shutting down several process units to perform planned maintenance. During this process, flaring occurred while units were depressurized. Due to prolonged sub-freezing weather, the volume of flaring reached a level higher than planned from 10:00 to 11:00 AM on January 17, 2018. As a result, initial calculations show that SO2 emissions exceeded the reportable MSS reportable quantity by 34 lbs during that hour. | Operational changes were made to reduce flaring. During this period, flare gas recovery system was in operation. | Flare flow meter and analyzer readings, along with engineering calculations. | 01/18/2018 09:38 AM | 0 | 0 | 0
276613 | RN109647313 | TOM 35 42H TB | INTX HIGHWAY 137 & INTERSTATE 20 GO S 4.97 MI L ON FM RD 307 1.3 MI L ON LEASE RD 0.63 MI R ON LEASE RD 0.76 MI L ON LEASE RD 0.25 MI R ON LEASE RD 0.46 MI L ON LEASE RD 0.37 MI SITE IS ON R | GLASSCOCK | 7 | 01/17/2018 11:50 | 01/17/2018 16:50 | EMISSIONS EVENT | VENT |  | NATURAL GAS | 1 |  |  | POUNDS | 0 |  | N/A |  | This event was determined to be non-reportable. During force majeure weather conditions, liquid scrubber froze causing VRU's to shut down. Did not meet a reportable quantity - UML 0 | This event was determined to be non-reportable. Once thawed-out, the VRUs were re-started to resume proper control. | The gas flow rate, composition of the gas, and the molecular weight of the constituents were used to determine the total emissions. | 01/18/2018 09:22 AM | 0 | 0 | 0
276612 | RN109647230 | GERMANIA 36 44H TB | INTX FM RD 1379 & HIGHWAY 307 GO E 4.04 MI L ON S CR 1040 0.60 MI R ON LEASE RD 0.74 MI SITE IS ON L | MIDLAND | 7 | 01/17/2018 10:45 | 01/17/2018 19:45 | EMISSIONS EVENT | VENT |  | NATURAL GAS | 12713.11 |  |  | POUNDS | 0 |  | Not on PBR |  | Extreme cold temperatures caused liquids in scrubber tanks to freeze, which resulted in VRUs going offline. | Upon discovery, scrubber tanks were thawed and liquids removed. VRUs were then re-started to resume proper control. | The gas flow rate, composition of the gas, and the molecular weight of the constituents were used to determine the total emissions. | 01/18/2018 09:17 AM | 0 | 0 | 0
276611 | RN102535796 | MABEE RANCH C02 PLANT | N ON FM 1788 FROM FM 158 DRIVE 8 MI AND TURN E AT CHEVRON TEXACO MABEE SIGN FOLLOW LEASE RD TO PLANT | ANDREWS | 7 | 01/17/2018 9:05 | 01/17/2018 11:20 | EMISSIONS EVENT | Flare Stack | N/A | Carbon Monoxide | 81.176 |  |  | POUNDS | 0 |  | N/A |  | Compressor C001 & C003 shutdown on high 2nd stage discharge pressure due to valve closing on NGL system after comm loss. | NGL system communication came back online without any intervention / Reset valve on NGL system and restarted compressor C002 & C003 started. All of the facilities and emissions control devices at this site are operating as designed and, where applicable, are authorized. Chevron field personnel executed practicable measures to minimize emissions. | Reportable quantities, process knowledge, excel spreadsheet, metered volumes, and gas analysis were used in the calculations. | 01/18/2018 09:02 AM | 0 | 0 | 0
276611 | RN102535796 | MABEE RANCH C02 PLANT | N ON FM 1788 FROM FM 158 DRIVE 8 MI AND TURN E AT CHEVRON TEXACO MABEE SIGN FOLLOW LEASE RD TO PLANT | ANDREWS | 7 | 01/17/2018 9:05 | 01/17/2018 11:20 | EMISSIONS EVENT | Flare Stack | N/A | Hydrogen Sulfide | 14.929 |  |  | POUNDS | 0 |  | N/A |  | Compressor C001 & C003 shutdown on high 2nd stage discharge pressure due to valve closing on NGL system after comm loss. | NGL system communication came back online without any intervention / Reset valve on NGL system and restarted compressor C002 & C003 started. All of the facilities and emissions control devices at this site are operating as designed and, where applicable, are authorized. Chevron field personnel executed practicable measures to minimize emissions. | Reportable quantities, process knowledge, excel spreadsheet, metered volumes, and gas analysis were used in the calculations. | 01/18/2018 09:02 AM | 0 | 0 | 0
276611 | RN102535796 | MABEE RANCH C02 PLANT | N ON FM 1788 FROM FM 158 DRIVE 8 MI AND TURN E AT CHEVRON TEXACO MABEE SIGN FOLLOW LEASE RD TO PLANT | ANDREWS | 7 | 01/17/2018 9:05 | 01/17/2018 11:20 | EMISSIONS EVENT | Flare Stack | N/A | NATURAL GAS | 82.251 |  |  | POUNDS | 0 |  | N/A |  | Compressor C001 & C003 shutdown on high 2nd stage discharge pressure due to valve closing on NGL system after comm loss. | NGL system communication came back online without any intervention / Reset valve on NGL system and restarted compressor C002 & C003 started. All of the facilities and emissions control devices at this site are operating as designed and, where applicable, are authorized. Chevron field personnel executed practicable measures to minimize emissions. | Reportable quantities, process knowledge, excel spreadsheet, metered volumes, and gas analysis were used in the calculations. | 01/18/2018 09:02 AM | 0 | 0 | 0
276611 | RN102535796 | MABEE RANCH C02 PLANT | N ON FM 1788 FROM FM 158 DRIVE 8 MI AND TURN E AT CHEVRON TEXACO MABEE SIGN FOLLOW LEASE RD TO PLANT | ANDREWS | 7 | 01/17/2018 9:05 | 01/17/2018 11:20 | EMISSIONS EVENT | Flare Stack | N/A | Nitrogen Oxides | 9.468 |  |  | POUNDS | 0 |  | N/A |  | Compressor C001 & C003 shutdown on high 2nd stage discharge pressure due to valve closing on NGL system after comm loss. | NGL system communication came back online without any intervention / Reset valve on NGL system and restarted compressor C002 & C003 started. All of the facilities and emissions control devices at this site are operating as designed and, where applicable, are authorized. Chevron field personnel executed practicable measures to minimize emissions. | Reportable quantities, process knowledge, excel spreadsheet, metered volumes, and gas analysis were used in the calculations. | 01/18/2018 09:02 AM | 0 | 0 | 0
276611 | RN102535796 | MABEE RANCH C02 PLANT | N ON FM 1788 FROM FM 158 DRIVE 8 MI AND TURN E AT CHEVRON TEXACO MABEE SIGN FOLLOW LEASE RD TO PLANT | ANDREWS | 7 | 01/17/2018 9:05 | 01/17/2018 11:20 | EMISSIONS EVENT | Flare Stack | N/A | Sulfur dioxide | 1346.609 |  |  | POUNDS | 0 |  | N/A |  | Compressor C001 & C003 shutdown on high 2nd stage discharge pressure due to valve closing on NGL system after comm loss. | NGL system communication came back online without any intervention / Reset valve on NGL system and restarted compressor C002 & C003 started. All of the facilities and emissions control devices at this site are operating as designed and, where applicable, are authorized. Chevron field personnel executed practicable measures to minimize emissions. | Reportable quantities, process knowledge, excel spreadsheet, metered volumes, and gas analysis were used in the calculations. | 01/18/2018 09:02 AM | 0 | 0 | 0
276608 | RN100222512 | DELEK TYLER REFINERY | 1702 E COMMERCE ST; TYLER, TX 75702 | SMITH | 5 | 01/17/2018 8:30 | 01/19/2018 8:30 | EXCESS OPACITY | Boiler No. 9 (CO Boiler Vent) | HTBLR0009 | Opacity | 100 |  |  | % OPACITY | 35 | % OPACITY | Permit 4902 |  | Intermittent “Excess Opacity Only” occurred at the No. 9 Boiler Stack when the FCCU regenerator encountered operational issues caused by an extended duration of severe freezing weather conditions. | Mitigation measures implemented included safely addressing the operational issues as quickly as possible while following standard refinery operating procedures. | Emissions reflected in this report are based on opacity monitoring data. | 01/18/2018 08:10 AM | 0 | 0 | 0
276607 | RN101941284 | AIR PRODUCTS PORT ARTHUR PLANT | 1801 S GULFWAY DR, PORT ARTHUR, TX | JEFFERSON | 10 | 01/17/2018 5:25 | 01/17/2018 20:31 | EMISSIONS EVENT | PA1 Flare | FLARE1 | Carbon Monoxide | 558 |  |  | POUNDS | 1654 | LBS/HR | NSR Permit 39693 |  | Extreme cold temperatures coupled with ice formation caused the PSA beds to trip offline resulting in flaring. | Operations worked to thaw the PSA valves to resume PSA bed operation safely. | Engineering calculations. | 01/17/2018 09:37 PM | 0 | 0 | 0
276607 | RN101941284 | AIR PRODUCTS PORT ARTHUR PLANT | 1801 S GULFWAY DR, PORT ARTHUR, TX | JEFFERSON | 10 | 01/17/2018 5:25 | 01/17/2018 20:31 | EMISSIONS EVENT | PA1 Flare | FLARE1 | Nitrogen Oxides (NOx) | 241 |  |  | POUNDS | 160 | LBS/HR | NSR Permit 39693 |  | Extreme cold temperatures coupled with ice formation caused the PSA beds to trip offline resulting in flaring. | Operations worked to thaw the PSA valves to resume PSA bed operation safely. | Engineering calculations. | 01/17/2018 09:37 PM | 0 | 0 | 0
276606 | RN102303336 | JT MCELROY 202 TB | APPROX 1.0 MI E NE OF CRANE OFF SH329 | CRANE | 7 | 01/17/2018 16:30 | 01/18/2018 11:45 | EMISSIONS EVENT | Flare Stack | N/A | Carbon Monoxide | 53.24 |  |  | POUNDS | 0 |  | N/A |  | Third party, DCP, is pressured up and cannot take our gas. | Third party made repairs and flaring stopped. All of the facilities and emissions control devices at this site are operating as designed and, where applicable, are authorized. Chevron field personnel will execute practicable measures to minimize emissions. | Reportable quantities, process knowledge, excel spreadsheet, metered volumes, and gas analysis were used in the calculations. | 01/17/2018 09:13 PM | 0 | 0 | 0
276606 | RN102303336 | JT MCELROY 202 TB | APPROX 1.0 MI E NE OF CRANE OFF SH329 | CRANE | 7 | 01/17/2018 16:30 | 01/18/2018 11:45 | EMISSIONS EVENT | Flare Stack | N/A | Hydrogen Sulfide | 139.985 |  |  | POUNDS | 0 |  | N/A |  | Third party, DCP, is pressured up and cannot take our gas. | Third party made repairs and flaring stopped. All of the facilities and emissions control devices at this site are operating as designed and, where applicable, are authorized. Chevron field personnel will execute practicable measures to minimize emissions. | Reportable quantities, process knowledge, excel spreadsheet, metered volumes, and gas analysis were used in the calculations. | 01/17/2018 09:13 PM | 0 | 0 | 0
276606 | RN102303336 | JT MCELROY 202 TB | APPROX 1.0 MI E NE OF CRANE OFF SH329 | CRANE | 7 | 01/17/2018 16:30 | 01/18/2018 11:45 | EMISSIONS EVENT | Flare Stack | N/A | NATURAL GAS | 172.014 |  |  | POUNDS | 0 |  | N/A |  | Third party, DCP, is pressured up and cannot take our gas. | Third party made repairs and flaring stopped. All of the facilities and emissions control devices at this site are operating as designed and, where applicable, are authorized. Chevron field personnel will execute practicable measures to minimize emissions. | Reportable quantities, process knowledge, excel spreadsheet, metered volumes, and gas analysis were used in the calculations. | 01/17/2018 09:13 PM | 0 | 0 | 0
276606 | RN102303336 | JT MCELROY 202 TB | APPROX 1.0 MI E NE OF CRANE OFF SH329 | CRANE | 7 | 01/17/2018 16:30 | 01/18/2018 11:45 | EMISSIONS EVENT | Flare Stack | N/A | Nitrogen oxide | 53.24 |  |  | POUNDS | 0 |  | N/A |  | Third party, DCP, is pressured up and cannot take our gas. | Third party made repairs and flaring stopped. All of the facilities and emissions control devices at this site are operating as designed and, where applicable, are authorized. Chevron field personnel will execute practicable measures to minimize emissions. | Reportable quantities, process knowledge, excel spreadsheet, metered volumes, and gas analysis were used in the calculations. | 01/17/2018 09:13 PM | 0 | 0 | 0
276606 | RN102303336 | JT MCELROY 202 TB | APPROX 1.0 MI E NE OF CRANE OFF SH329 | CRANE | 7 | 01/17/2018 16:30 | 01/18/2018 11:45 | EMISSIONS EVENT | Flare Stack | N/A | Sulfur dioxide | 12626.562 |  |  | POUNDS | 0 |  | N/A |  | Third party, DCP, is pressured up and cannot take our gas. | Third party made repairs and flaring stopped. All of the facilities and emissions control devices at this site are operating as designed and, where applicable, are authorized. Chevron field personnel will execute practicable measures to minimize emissions. | Reportable quantities, process knowledge, excel spreadsheet, metered volumes, and gas analysis were used in the calculations. | 01/17/2018 09:13 PM | 0 | 0 | 0
276605 | RN100633650 | LYONDELL CHEMICAL CHANNELVIEW | 2502 SHELDON RD; CHANNELVIEW, TX 77530 | HARRIS | 12 | 01/17/2018 19:35 | 01/17/2018 20:00 | EMISSIONS EVENT | E-851B | N/A | Benzene | 8.2 |  |  | POUNDS | 0 |  | NSR Permit # 3346 |  | A leak occurred on a heat exchanger. After a thorough investigation, engineering calculations show that no reportable quantities were exceeded as a result of this incident. | The heat exchanger was cleared. | Engineering estimates. | 01/17/2018 09:13 PM | 0 | 0 | 0
276604 | RN102572211 | CEDAR LAKE BOOSTER STATION | FROM LOOP HEAD E ON TX 83 FOR 9.0 MI TURN RIGHT ON FM1067 AND GO 4.8 MI TURN LEFT GO 0.5 MI TO SITE | GAINES | 7 | 01/17/2018 8:00 | 01/17/2018 9:00 | EMISSIONS EVENT | FLARE | EPN 22 | Carbon Monoxide | 139 |  |  | POUNDS | 0 |  | N/A |  | DURING NORMAL OPERATIONS THE #5 INLET COMPRESSOR AT THE CEDAR LAKE COMPRESSION FACILITY SHUT DOWN ON 2ND STAGE DISCHARGE PRESSURE, ROUTING ITS INLET TO FLARE. | OPERATIONS RESPONDED IMMEDIATELY. UPON TROUBLESHOOTING OPERATIONS FOUND THAT THE #5 INLET COMPRESSOR HAD SHUT DOWN ON 2ND STAGE DISCHARGE PRESSURE. UPON FURTHER TROUBLESHOOTING OPERATIONS FOUND THAT THE INLET GAS VOLUME TO THE FACILITY WAS SWINGING ERRATICALLY CAUSIING THE SUCTION PRESSURE TO JUMP AROUND. OPERATIONS CHECKED THE COMDPRESSOR AND PUT THE COMPRESSOR BACK ONLINE WHEN THE INLET PRESSURE STABILIZED, ELIMINATING THE EMISSION. | Emissions Calculations: NOx = MCF flared x NOx factor from RG-109 x BTU/scf x 1000 scf/MCF x MMBTU/1000000 BTU CO = MCF flared x CO factor from RG-109 x BTU/scf x 1000 scf/MCF x MMBTU/1000000 BTU Gas was flared to reduce the hydrocarbon and/or H2S emissions to the atmosphere. NMNE NG = MCF flared x 50 lb/mole x mole/.379 MCF x mol % NMNE NG x 0.02 NMNE NG % = 100% - Methane % - Ethane % - Carbon Dioxide % - Nitrogen % H2S = MCF flared x 34 lb/mole x mole/.379 MCF x mol % H2S/100 x 0.02 SO2 = MCF flared x 64 lb/mole x mole/.379 MCF x mol % H2S/100 x 0.98 Total Vol Flared (MCF): 1,261 Volume is: Calculated % H2S: 0.54 BTU / Cu Ft: 200.39 % NMNE: 4.22 LAT: 32*50'52" LONG: 102*14'42" UTM Zone East North | 01/17/2018 08:46 PM | 0 | 0 | 0
276604 | RN102572211 | CEDAR LAKE BOOSTER STATION | FROM LOOP HEAD E ON TX 83 FOR 9.0 MI TURN RIGHT ON FM1067 AND GO 4.8 MI TURN LEFT GO 0.5 MI TO SITE | GAINES | 7 | 01/17/2018 8:00 | 01/17/2018 9:00 | EMISSIONS EVENT | FLARE | EPN 22 | Hydrogen Sulfide | 11.7 |  |  | POUNDS | 0 |  | N/A |  | DURING NORMAL OPERATIONS THE #5 INLET COMPRESSOR AT THE CEDAR LAKE COMPRESSION FACILITY SHUT DOWN ON 2ND STAGE DISCHARGE PRESSURE, ROUTING ITS INLET TO FLARE. | OPERATIONS RESPONDED IMMEDIATELY. UPON TROUBLESHOOTING OPERATIONS FOUND THAT THE #5 INLET COMPRESSOR HAD SHUT DOWN ON 2ND STAGE DISCHARGE PRESSURE. UPON FURTHER TROUBLESHOOTING OPERATIONS FOUND THAT THE INLET GAS VOLUME TO THE FACILITY WAS SWINGING ERRATICALLY CAUSIING THE SUCTION PRESSURE TO JUMP AROUND. OPERATIONS CHECKED THE COMDPRESSOR AND PUT THE COMPRESSOR BACK ONLINE WHEN THE INLET PRESSURE STABILIZED, ELIMINATING THE EMISSION. | Emissions Calculations: NOx = MCF flared x NOx factor from RG-109 x BTU/scf x 1000 scf/MCF x MMBTU/1000000 BTU CO = MCF flared x CO factor from RG-109 x BTU/scf x 1000 scf/MCF x MMBTU/1000000 BTU Gas was flared to reduce the hydrocarbon and/or H2S emissions to the atmosphere. NMNE NG = MCF flared x 50 lb/mole x mole/.379 MCF x mol % NMNE NG x 0.02 NMNE NG % = 100% - Methane % - Ethane % - Carbon Dioxide % - Nitrogen % H2S = MCF flared x 34 lb/mole x mole/.379 MCF x mol % H2S/100 x 0.02 SO2 = MCF flared x 64 lb/mole x mole/.379 MCF x mol % H2S/100 x 0.98 Total Vol Flared (MCF): 1,261 Volume is: Calculated % H2S: 0.54 BTU / Cu Ft: 200.39 % NMNE: 4.22 LAT: 32*50'52" LONG: 102*14'42" UTM Zone East North | 01/17/2018 08:46 PM | 0 | 0 | 0
276604 | RN102572211 | CEDAR LAKE BOOSTER STATION | FROM LOOP HEAD E ON TX 83 FOR 9.0 MI TURN RIGHT ON FM1067 AND GO 4.8 MI TURN LEFT GO 0.5 MI TO SITE | GAINES | 7 | 01/17/2018 8:00 | 01/17/2018 9:00 | EMISSIONS EVENT | FLARE | EPN 22 | Non-Methane Non-Ethane Natural Gas | 134 |  |  | POUNDS | 0 |  | N/A |  | DURING NORMAL OPERATIONS THE #5 INLET COMPRESSOR AT THE CEDAR LAKE COMPRESSION FACILITY SHUT DOWN ON 2ND STAGE DISCHARGE PRESSURE, ROUTING ITS INLET TO FLARE. | OPERATIONS RESPONDED IMMEDIATELY. UPON TROUBLESHOOTING OPERATIONS FOUND THAT THE #5 INLET COMPRESSOR HAD SHUT DOWN ON 2ND STAGE DISCHARGE PRESSURE. UPON FURTHER TROUBLESHOOTING OPERATIONS FOUND THAT THE INLET GAS VOLUME TO THE FACILITY WAS SWINGING ERRATICALLY CAUSIING THE SUCTION PRESSURE TO JUMP AROUND. OPERATIONS CHECKED THE COMDPRESSOR AND PUT THE COMPRESSOR BACK ONLINE WHEN THE INLET PRESSURE STABILIZED, ELIMINATING THE EMISSION. | Emissions Calculations: NOx = MCF flared x NOx factor from RG-109 x BTU/scf x 1000 scf/MCF x MMBTU/1000000 BTU CO = MCF flared x CO factor from RG-109 x BTU/scf x 1000 scf/MCF x MMBTU/1000000 BTU Gas was flared to reduce the hydrocarbon and/or H2S emissions to the atmosphere. NMNE NG = MCF flared x 50 lb/mole x mole/.379 MCF x mol % NMNE NG x 0.02 NMNE NG % = 100% - Methane % - Ethane % - Carbon Dioxide % - Nitrogen % H2S = MCF flared x 34 lb/mole x mole/.379 MCF x mol % H2S/100 x 0.02 SO2 = MCF flared x 64 lb/mole x mole/.379 MCF x mol % H2S/100 x 0.98 Total Vol Flared (MCF): 1,261 Volume is: Calculated % H2S: 0.54 BTU / Cu Ft: 200.39 % NMNE: 4.22 LAT: 32*50'52" LONG: 102*14'42" UTM Zone East North | 01/17/2018 08:46 PM | 0 | 0 | 0
276604 | RN102572211 | CEDAR LAKE BOOSTER STATION | FROM LOOP HEAD E ON TX 83 FOR 9.0 MI TURN RIGHT ON FM1067 AND GO 4.8 MI TURN LEFT GO 0.5 MI TO SITE | GAINES | 7 | 01/17/2018 8:00 | 01/17/2018 9:00 | EMISSIONS EVENT | FLARE | EPN 22 | Oxides of Nitrogen (NOx) | 16.2 |  |  | POUNDS | 0 |  | N/A |  | DURING NORMAL OPERATIONS THE #5 INLET COMPRESSOR AT THE CEDAR LAKE COMPRESSION FACILITY SHUT DOWN ON 2ND STAGE DISCHARGE PRESSURE, ROUTING ITS INLET TO FLARE. | OPERATIONS RESPONDED IMMEDIATELY. UPON TROUBLESHOOTING OPERATIONS FOUND THAT THE #5 INLET COMPRESSOR HAD SHUT DOWN ON 2ND STAGE DISCHARGE PRESSURE. UPON FURTHER TROUBLESHOOTING OPERATIONS FOUND THAT THE INLET GAS VOLUME TO THE FACILITY WAS SWINGING ERRATICALLY CAUSIING THE SUCTION PRESSURE TO JUMP AROUND. OPERATIONS CHECKED THE COMDPRESSOR AND PUT THE COMPRESSOR BACK ONLINE WHEN THE INLET PRESSURE STABILIZED, ELIMINATING THE EMISSION. | Emissions Calculations: NOx = MCF flared x NOx factor from RG-109 x BTU/scf x 1000 scf/MCF x MMBTU/1000000 BTU CO = MCF flared x CO factor from RG-109 x BTU/scf x 1000 scf/MCF x MMBTU/1000000 BTU Gas was flared to reduce the hydrocarbon and/or H2S emissions to the atmosphere. NMNE NG = MCF flared x 50 lb/mole x mole/.379 MCF x mol % NMNE NG x 0.02 NMNE NG % = 100% - Methane % - Ethane % - Carbon Dioxide % - Nitrogen % H2S = MCF flared x 34 lb/mole x mole/.379 MCF x mol % H2S/100 x 0.02 SO2 = MCF flared x 64 lb/mole x mole/.379 MCF x mol % H2S/100 x 0.98 Total Vol Flared (MCF): 1,261 Volume is: Calculated % H2S: 0.54 BTU / Cu Ft: 200.39 % NMNE: 4.22 LAT: 32*50'52" LONG: 102*14'42" UTM Zone East North | 01/17/2018 08:46 PM | 0 | 0 | 0
276604 | RN102572211 | CEDAR LAKE BOOSTER STATION | FROM LOOP HEAD E ON TX 83 FOR 9.0 MI TURN RIGHT ON FM1067 AND GO 4.8 MI TURN LEFT GO 0.5 MI TO SITE | GAINES | 7 | 01/17/2018 8:00 | 01/17/2018 9:00 | EMISSIONS EVENT | FLARE | EPN 22 | Sulfur dioxide | 1075 |  |  | POUNDS | 0 |  | N/A |  | DURING NORMAL OPERATIONS THE #5 INLET COMPRESSOR AT THE CEDAR LAKE COMPRESSION FACILITY SHUT DOWN ON 2ND STAGE DISCHARGE PRESSURE, ROUTING ITS INLET TO FLARE. | OPERATIONS RESPONDED IMMEDIATELY. UPON TROUBLESHOOTING OPERATIONS FOUND THAT THE #5 INLET COMPRESSOR HAD SHUT DOWN ON 2ND STAGE DISCHARGE PRESSURE. UPON FURTHER TROUBLESHOOTING OPERATIONS FOUND THAT THE INLET GAS VOLUME TO THE FACILITY WAS SWINGING ERRATICALLY CAUSIING THE SUCTION PRESSURE TO JUMP AROUND. OPERATIONS CHECKED THE COMDPRESSOR AND PUT THE COMPRESSOR BACK ONLINE WHEN THE INLET PRESSURE STABILIZED, ELIMINATING THE EMISSION. | Emissions Calculations: NOx = MCF flared x NOx factor from RG-109 x BTU/scf x 1000 scf/MCF x MMBTU/1000000 BTU CO = MCF flared x CO factor from RG-109 x BTU/scf x 1000 scf/MCF x MMBTU/1000000 BTU Gas was flared to reduce the hydrocarbon and/or H2S emissions to the atmosphere. NMNE NG = MCF flared x 50 lb/mole x mole/.379 MCF x mol % NMNE NG x 0.02 NMNE NG % = 100% - Methane % - Ethane % - Carbon Dioxide % - Nitrogen % H2S = MCF flared x 34 lb/mole x mole/.379 MCF x mol % H2S/100 x 0.02 SO2 = MCF flared x 64 lb/mole x mole/.379 MCF x mol % H2S/100 x 0.98 Total Vol Flared (MCF): 1,261 Volume is: Calculated % H2S: 0.54 BTU / Cu Ft: 200.39 % NMNE: 4.22 LAT: 32*50'52" LONG: 102*14'42" UTM Zone East North | 01/17/2018 08:46 PM | 0 | 0 | 0
276603 | RN100226026 | BIG SPRING CARBON BLACK PLANT | 1211 N MIDWAY RD; BIG SPRING, TX 79720 | HOWARD | 7 | 01/17/2018 11:50 | 01/19/2018 12:35 | EMISSIONS EVENT | Unit 1 Primary Bag Filter Flare Stack |  | Acetylene | 277.88 |  |  | POUNDS | 100 | POUNDS | 6580/PSD-TX-151 |  | Equipment malfunction resulting in off-gases being rerouted to secondary pollution control flare-type devises | All off-gas was immediately routed to secondary pollution control flare-type devises for the duration of the event. Off gas will be routed back through its usual path as soon as best management practices will allow. | H2S = (TOTAL SULFUR INPUT - SULFUR RETAINED ON BLACK)CURRENT* H2S IN STACK TEST /(TOTAL SULFUR INPUT - SULFUR RETAINED ON BLACK)STACK TEST * %H2S VENTED FROM PBFSO2 = (TOTAL SULFUR INPUT - SULFUR RETAINED ON BLACK)CURRENT* SO2 IN STACK TEST /(TOTAL SULFUR INPUT - SULFUR RETAINED ON BLACK)STACK TEST * %SO2 VENTED FROM PBFCO = TONS OF BLACK PER HR * LBS CO/LB BLACK * 2000 LBS/TON * % VENT OPEN * HRS VENTED NOX = TONS OF BLACK PER HR * .56 LBS/TON * % VENT OPEN * HRS VENTED C2H2 = TONS OF BLACK PER HR * 90 LBS/TON * % VENT OPEN * HRS VENTED PARTICULATE = TONS OF BLACK PER HR * 1.6 LBS/TON * % VENT OPEN * HRS VENTED CS2 = LBS S EMITTED * CS2 FACTOR OF 0.51 LBS PER LB OF S COS = LBS S EMITTED * COS FACTOR OF 0.17 LBS PER LB OF S HCN = AMOUNT OF TAILGAS VENTED * 100 PPM OF HCN IN TAILGAS | 01/17/2018 08:10 PM | 0 | 0 | 0
276603 | RN100226026 | BIG SPRING CARBON BLACK PLANT | 1211 N MIDWAY RD; BIG SPRING, TX 79720 | HOWARD | 7 | 01/17/2018 11:50 | 01/19/2018 12:35 | EMISSIONS EVENT | Unit 1 Primary Bag Filter Flare Stack |  | Carbon disulfide | 38.25 |  |  | POUNDS | 100 | POUNDS | 6580/PSD-TX-151 |  | Equipment malfunction resulting in off-gases being rerouted to secondary pollution control flare-type devises | All off-gas was immediately routed to secondary pollution control flare-type devises for the duration of the event. Off gas will be routed back through its usual path as soon as best management practices will allow. | H2S = (TOTAL SULFUR INPUT - SULFUR RETAINED ON BLACK)CURRENT* H2S IN STACK TEST /(TOTAL SULFUR INPUT - SULFUR RETAINED ON BLACK)STACK TEST * %H2S VENTED FROM PBFSO2 = (TOTAL SULFUR INPUT - SULFUR RETAINED ON BLACK)CURRENT* SO2 IN STACK TEST /(TOTAL SULFUR INPUT - SULFUR RETAINED ON BLACK)STACK TEST * %SO2 VENTED FROM PBFCO = TONS OF BLACK PER HR * LBS CO/LB BLACK * 2000 LBS/TON * % VENT OPEN * HRS VENTED NOX = TONS OF BLACK PER HR * .56 LBS/TON * % VENT OPEN * HRS VENTED C2H2 = TONS OF BLACK PER HR * 90 LBS/TON * % VENT OPEN * HRS VENTED PARTICULATE = TONS OF BLACK PER HR * 1.6 LBS/TON * % VENT OPEN * HRS VENTED CS2 = LBS S EMITTED * CS2 FACTOR OF 0.51 LBS PER LB OF S COS = LBS S EMITTED * COS FACTOR OF 0.17 LBS PER LB OF S HCN = AMOUNT OF TAILGAS VENTED * 100 PPM OF HCN IN TAILGAS | 01/17/2018 08:10 PM | 0 | 0 | 0
276603 | RN100226026 | BIG SPRING CARBON BLACK PLANT | 1211 N MIDWAY RD; BIG SPRING, TX 79720 | HOWARD | 7 | 01/17/2018 11:50 | 01/19/2018 12:35 | EMISSIONS EVENT | Unit 1 Primary Bag Filter Flare Stack |  | Carbon Monoxide | 5035.88 |  |  | POUNDS | 5000 | POUNDS | 6580/PSD-TX-151 |  | Equipment malfunction resulting in off-gases being rerouted to secondary pollution control flare-type devises | All off-gas was immediately routed to secondary pollution control flare-type devises for the duration of the event. Off gas will be routed back through its usual path as soon as best management practices will allow. | H2S = (TOTAL SULFUR INPUT - SULFUR RETAINED ON BLACK)CURRENT* H2S IN STACK TEST /(TOTAL SULFUR INPUT - SULFUR RETAINED ON BLACK)STACK TEST * %H2S VENTED FROM PBFSO2 = (TOTAL SULFUR INPUT - SULFUR RETAINED ON BLACK)CURRENT* SO2 IN STACK TEST /(TOTAL SULFUR INPUT - SULFUR RETAINED ON BLACK)STACK TEST * %SO2 VENTED FROM PBFCO = TONS OF BLACK PER HR * LBS CO/LB BLACK * 2000 LBS/TON * % VENT OPEN * HRS VENTED NOX = TONS OF BLACK PER HR * .56 LBS/TON * % VENT OPEN * HRS VENTED C2H2 = TONS OF BLACK PER HR * 90 LBS/TON * % VENT OPEN * HRS VENTED PARTICULATE = TONS OF BLACK PER HR * 1.6 LBS/TON * % VENT OPEN * HRS VENTED CS2 = LBS S EMITTED * CS2 FACTOR OF 0.51 LBS PER LB OF S COS = LBS S EMITTED * COS FACTOR OF 0.17 LBS PER LB OF S HCN = AMOUNT OF TAILGAS VENTED * 100 PPM OF HCN IN TAILGAS | 01/17/2018 08:10 PM | 0 | 0 | 0
276603 | RN100226026 | BIG SPRING CARBON BLACK PLANT | 1211 N MIDWAY RD; BIG SPRING, TX 79720 | HOWARD | 7 | 01/17/2018 11:50 | 01/19/2018 12:35 | EMISSIONS EVENT | Unit 1 Primary Bag Filter Flare Stack |  | Carbonyl sulfide | 12.75 |  |  | POUNDS | 100 | POUNDS | 6580/PSD-TX-151 |  | Equipment malfunction resulting in off-gases being rerouted to secondary pollution control flare-type devises | All off-gas was immediately routed to secondary pollution control flare-type devises for the duration of the event. Off gas will be routed back through its usual path as soon as best management practices will allow. | H2S = (TOTAL SULFUR INPUT - SULFUR RETAINED ON BLACK)CURRENT* H2S IN STACK TEST /(TOTAL SULFUR INPUT - SULFUR RETAINED ON BLACK)STACK TEST * %H2S VENTED FROM PBFSO2 = (TOTAL SULFUR INPUT - SULFUR RETAINED ON BLACK)CURRENT* SO2 IN STACK TEST /(TOTAL SULFUR INPUT - SULFUR RETAINED ON BLACK)STACK TEST * %SO2 VENTED FROM PBFCO = TONS OF BLACK PER HR * LBS CO/LB BLACK * 2000 LBS/TON * % VENT OPEN * HRS VENTED NOX = TONS OF BLACK PER HR * .56 LBS/TON * % VENT OPEN * HRS VENTED C2H2 = TONS OF BLACK PER HR * 90 LBS/TON * % VENT OPEN * HRS VENTED PARTICULATE = TONS OF BLACK PER HR * 1.6 LBS/TON * % VENT OPEN * HRS VENTED CS2 = LBS S EMITTED * CS2 FACTOR OF 0.51 LBS PER LB OF S COS = LBS S EMITTED * COS FACTOR OF 0.17 LBS PER LB OF S HCN = AMOUNT OF TAILGAS VENTED * 100 PPM OF HCN IN TAILGAS | 01/17/2018 08:10 PM | 0 | 0 | 0
276603 | RN100226026 | BIG SPRING CARBON BLACK PLANT | 1211 N MIDWAY RD; BIG SPRING, TX 79720 | HOWARD | 7 | 01/17/2018 11:50 | 01/19/2018 12:35 | EMISSIONS EVENT | Unit 1 Primary Bag Filter Flare Stack |  | Hydrogen Sulfide | 38.25 |  |  | POUNDS | 100 | POUNDS | 6580/PSD-TX-151 |  | Equipment malfunction resulting in off-gases being rerouted to secondary pollution control flare-type devises | All off-gas was immediately routed to secondary pollution control flare-type devises for the duration of the event. Off gas will be routed back through its usual path as soon as best management practices will allow. | H2S = (TOTAL SULFUR INPUT - SULFUR RETAINED ON BLACK)CURRENT* H2S IN STACK TEST /(TOTAL SULFUR INPUT - SULFUR RETAINED ON BLACK)STACK TEST * %H2S VENTED FROM PBFSO2 = (TOTAL SULFUR INPUT - SULFUR RETAINED ON BLACK)CURRENT* SO2 IN STACK TEST /(TOTAL SULFUR INPUT - SULFUR RETAINED ON BLACK)STACK TEST * %SO2 VENTED FROM PBFCO = TONS OF BLACK PER HR * LBS CO/LB BLACK * 2000 LBS/TON * % VENT OPEN * HRS VENTED NOX = TONS OF BLACK PER HR * .56 LBS/TON * % VENT OPEN * HRS VENTED C2H2 = TONS OF BLACK PER HR * 90 LBS/TON * % VENT OPEN * HRS VENTED PARTICULATE = TONS OF BLACK PER HR * 1.6 LBS/TON * % VENT OPEN * HRS VENTED CS2 = LBS S EMITTED * CS2 FACTOR OF 0.51 LBS PER LB OF S COS = LBS S EMITTED * COS FACTOR OF 0.17 LBS PER LB OF S HCN = AMOUNT OF TAILGAS VENTED * 100 PPM OF HCN IN TAILGAS | 01/17/2018 08:10 PM | 0 | 0 | 0
276603 | RN100226026 | BIG SPRING CARBON BLACK PLANT | 1211 N MIDWAY RD; BIG SPRING, TX 79720 | HOWARD | 7 | 01/17/2018 11:50 | 01/19/2018 12:35 | EMISSIONS EVENT | Unit 1 Primary Bag Filter Flare Stack |  | Nitrogen dioxide | 20.23 |  |  | POUNDS | 5000 | POUNDS | 6580/PSD-TX-151 |  | Equipment malfunction resulting in off-gases being rerouted to secondary pollution control flare-type devises | All off-gas was immediately routed to secondary pollution control flare-type devises for the duration of the event. Off gas will be routed back through its usual path as soon as best management practices will allow. | H2S = (TOTAL SULFUR INPUT - SULFUR RETAINED ON BLACK)CURRENT* H2S IN STACK TEST /(TOTAL SULFUR INPUT - SULFUR RETAINED ON BLACK)STACK TEST * %H2S VENTED FROM PBFSO2 = (TOTAL SULFUR INPUT - SULFUR RETAINED ON BLACK)CURRENT* SO2 IN STACK TEST /(TOTAL SULFUR INPUT - SULFUR RETAINED ON BLACK)STACK TEST * %SO2 VENTED FROM PBFCO = TONS OF BLACK PER HR * LBS CO/LB BLACK * 2000 LBS/TON * % VENT OPEN * HRS VENTED NOX = TONS OF BLACK PER HR * .56 LBS/TON * % VENT OPEN * HRS VENTED C2H2 = TONS OF BLACK PER HR * 90 LBS/TON * % VENT OPEN * HRS VENTED PARTICULATE = TONS OF BLACK PER HR * 1.6 LBS/TON * % VENT OPEN * HRS VENTED CS2 = LBS S EMITTED * CS2 FACTOR OF 0.51 LBS PER LB OF S COS = LBS S EMITTED * COS FACTOR OF 0.17 LBS PER LB OF S HCN = AMOUNT OF TAILGAS VENTED * 100 PPM OF HCN IN TAILGAS | 01/17/2018 08:10 PM | 0 | 0 | 0
276603 | RN100226026 | BIG SPRING CARBON BLACK PLANT | 1211 N MIDWAY RD; BIG SPRING, TX 79720 | HOWARD | 7 | 01/17/2018 11:50 | 01/19/2018 12:35 | EMISSIONS EVENT | Unit 1 Primary Bag Filter Flare Stack |  | Nitrogen oxide | 384.39 |  |  | POUNDS | 5000 | POUNDS | 6580/PSD-TX-151 |  | Equipment malfunction resulting in off-gases being rerouted to secondary pollution control flare-type devises | All off-gas was immediately routed to secondary pollution control flare-type devises for the duration of the event. Off gas will be routed back through its usual path as soon as best management practices will allow. | H2S = (TOTAL SULFUR INPUT - SULFUR RETAINED ON BLACK)CURRENT* H2S IN STACK TEST /(TOTAL SULFUR INPUT - SULFUR RETAINED ON BLACK)STACK TEST * %H2S VENTED FROM PBFSO2 = (TOTAL SULFUR INPUT - SULFUR RETAINED ON BLACK)CURRENT* SO2 IN STACK TEST /(TOTAL SULFUR INPUT - SULFUR RETAINED ON BLACK)STACK TEST * %SO2 VENTED FROM PBFCO = TONS OF BLACK PER HR * LBS CO/LB BLACK * 2000 LBS/TON * % VENT OPEN * HRS VENTED NOX = TONS OF BLACK PER HR * .56 LBS/TON * % VENT OPEN * HRS VENTED C2H2 = TONS OF BLACK PER HR * 90 LBS/TON * % VENT OPEN * HRS VENTED PARTICULATE = TONS OF BLACK PER HR * 1.6 LBS/TON * % VENT OPEN * HRS VENTED CS2 = LBS S EMITTED * CS2 FACTOR OF 0.51 LBS PER LB OF S COS = LBS S EMITTED * COS FACTOR OF 0.17 LBS PER LB OF S HCN = AMOUNT OF TAILGAS VENTED * 100 PPM OF HCN IN TAILGAS | 01/17/2018 08:10 PM | 0 | 0 | 0
276603 | RN100226026 | BIG SPRING CARBON BLACK PLANT | 1211 N MIDWAY RD; BIG SPRING, TX 79720 | HOWARD | 7 | 01/17/2018 11:50 | 01/19/2018 12:35 | EMISSIONS EVENT | Unit 1 Primary Bag Filter Flare Stack |  | Particulate Matter | 85.31 |  |  | POUNDS | 100 | POUNDS | 6580/PSD-TX-151 |  | Equipment malfunction resulting in off-gases being rerouted to secondary pollution control flare-type devises | All off-gas was immediately routed to secondary pollution control flare-type devises for the duration of the event. Off gas will be routed back through its usual path as soon as best management practices will allow. | H2S = (TOTAL SULFUR INPUT - SULFUR RETAINED ON BLACK)CURRENT* H2S IN STACK TEST /(TOTAL SULFUR INPUT - SULFUR RETAINED ON BLACK)STACK TEST * %H2S VENTED FROM PBFSO2 = (TOTAL SULFUR INPUT - SULFUR RETAINED ON BLACK)CURRENT* SO2 IN STACK TEST /(TOTAL SULFUR INPUT - SULFUR RETAINED ON BLACK)STACK TEST * %SO2 VENTED FROM PBFCO = TONS OF BLACK PER HR * LBS CO/LB BLACK * 2000 LBS/TON * % VENT OPEN * HRS VENTED NOX = TONS OF BLACK PER HR * .56 LBS/TON * % VENT OPEN * HRS VENTED C2H2 = TONS OF BLACK PER HR * 90 LBS/TON * % VENT OPEN * HRS VENTED PARTICULATE = TONS OF BLACK PER HR * 1.6 LBS/TON * % VENT OPEN * HRS VENTED CS2 = LBS S EMITTED * CS2 FACTOR OF 0.51 LBS PER LB OF S COS = LBS S EMITTED * COS FACTOR OF 0.17 LBS PER LB OF S HCN = AMOUNT OF TAILGAS VENTED * 100 PPM OF HCN IN TAILGAS | 01/17/2018 08:10 PM | 0 | 0 | 0
276603 | RN100226026 | BIG SPRING CARBON BLACK PLANT | 1211 N MIDWAY RD; BIG SPRING, TX 79720 | HOWARD | 7 | 01/17/2018 11:50 | 01/19/2018 12:35 | EMISSIONS EVENT | Unit 1 Primary Bag Filter Flare Stack |  | Sulfur dioxide | 14850.86 |  |  | POUNDS | 500 | POUNDS | 6580/PSD-TX-151 |  | Equipment malfunction resulting in off-gases being rerouted to secondary pollution control flare-type devises | All off-gas was immediately routed to secondary pollution control flare-type devises for the duration of the event. Off gas will be routed back through its usual path as soon as best management practices will allow. | H2S = (TOTAL SULFUR INPUT - SULFUR RETAINED ON BLACK)CURRENT* H2S IN STACK TEST /(TOTAL SULFUR INPUT - SULFUR RETAINED ON BLACK)STACK TEST * %H2S VENTED FROM PBFSO2 = (TOTAL SULFUR INPUT - SULFUR RETAINED ON BLACK)CURRENT* SO2 IN STACK TEST /(TOTAL SULFUR INPUT - SULFUR RETAINED ON BLACK)STACK TEST * %SO2 VENTED FROM PBFCO = TONS OF BLACK PER HR * LBS CO/LB BLACK * 2000 LBS/TON * % VENT OPEN * HRS VENTED NOX = TONS OF BLACK PER HR * .56 LBS/TON * % VENT OPEN * HRS VENTED C2H2 = TONS OF BLACK PER HR * 90 LBS/TON * % VENT OPEN * HRS VENTED PARTICULATE = TONS OF BLACK PER HR * 1.6 LBS/TON * % VENT OPEN * HRS VENTED CS2 = LBS S EMITTED * CS2 FACTOR OF 0.51 LBS PER LB OF S COS = LBS S EMITTED * COS FACTOR OF 0.17 LBS PER LB OF S HCN = AMOUNT OF TAILGAS VENTED * 100 PPM OF HCN IN TAILGAS | 01/17/2018 08:10 PM | 0 | 0 | 0
276603 | RN100226026 | BIG SPRING CARBON BLACK PLANT | 1211 N MIDWAY RD; BIG SPRING, TX 79720 | HOWARD | 7 | 01/17/2018 11:50 | 01/19/2018 12:35 | EMISSIONS EVENT | Unit 1 Primary Bag Filter Flare Stack |  | VOCs | 328.88 |  |  | POUNDS | 100 | POUNDS | 6580/PSD-TX-151 |  | Equipment malfunction resulting in off-gases being rerouted to secondary pollution control flare-type devises | All off-gas was immediately routed to secondary pollution control flare-type devises for the duration of the event. Off gas will be routed back through its usual path as soon as best management practices will allow. | H2S = (TOTAL SULFUR INPUT - SULFUR RETAINED ON BLACK)CURRENT* H2S IN STACK TEST /(TOTAL SULFUR INPUT - SULFUR RETAINED ON BLACK)STACK TEST * %H2S VENTED FROM PBFSO2 = (TOTAL SULFUR INPUT - SULFUR RETAINED ON BLACK)CURRENT* SO2 IN STACK TEST /(TOTAL SULFUR INPUT - SULFUR RETAINED ON BLACK)STACK TEST * %SO2 VENTED FROM PBFCO = TONS OF BLACK PER HR * LBS CO/LB BLACK * 2000 LBS/TON * % VENT OPEN * HRS VENTED NOX = TONS OF BLACK PER HR * .56 LBS/TON * % VENT OPEN * HRS VENTED C2H2 = TONS OF BLACK PER HR * 90 LBS/TON * % VENT OPEN * HRS VENTED PARTICULATE = TONS OF BLACK PER HR * 1.6 LBS/TON * % VENT OPEN * HRS VENTED CS2 = LBS S EMITTED * CS2 FACTOR OF 0.51 LBS PER LB OF S COS = LBS S EMITTED * COS FACTOR OF 0.17 LBS PER LB OF S HCN = AMOUNT OF TAILGAS VENTED * 100 PPM OF HCN IN TAILGAS | 01/17/2018 08:10 PM | 0 | 0 | 0
276603 | RN100226026 | BIG SPRING CARBON BLACK PLANT | 1211 N MIDWAY RD; BIG SPRING, TX 79720 | HOWARD | 7 | 01/17/2018 11:50 | 01/19/2018 12:35 | EMISSIONS EVENT | Unit 1 Primary Bag Filter Flare Stack |  | Acetylene | 191.68 |  |  | POUNDS | 100 | POUNDS | 6580/PSD-TX-151 |  | Equipment malfunction resulting in off-gases being rerouted to secondary pollution control flare-type devises | All off-gas was immediately routed to secondary pollution control flare-type devises for the duration of the event. Off gas will be routed back through its usual path as soon as best management practices will allow. | H2S = (TOTAL SULFUR INPUT - SULFUR RETAINED ON BLACK)CURRENT* H2S IN STACK TEST /(TOTAL SULFUR INPUT - SULFUR RETAINED ON BLACK)STACK TEST * %H2S VENTED FROM PBFSO2 = (TOTAL SULFUR INPUT - SULFUR RETAINED ON BLACK)CURRENT* SO2 IN STACK TEST /(TOTAL SULFUR INPUT - SULFUR RETAINED ON BLACK)STACK TEST * %SO2 VENTED FROM PBFCO = TONS OF BLACK PER HR * LBS CO/LB BLACK * 2000 LBS/TON * % VENT OPEN * HRS VENTED NOX = TONS OF BLACK PER HR * .56 LBS/TON * % VENT OPEN * HRS VENTED C2H2 = TONS OF BLACK PER HR * 90 LBS/TON * % VENT OPEN * HRS VENTED PARTICULATE = TONS OF BLACK PER HR * 1.6 LBS/TON * % VENT OPEN * HRS VENTED CS2 = LBS S EMITTED * CS2 FACTOR OF 0.51 LBS PER LB OF S COS = LBS S EMITTED * COS FACTOR OF 0.17 LBS PER LB OF S HCN = AMOUNT OF TAILGAS VENTED * 100 PPM OF HCN IN TAILGAS | 01/17/2018 08:10 PM | 0 | 0 | 0
276603 | RN100226026 | BIG SPRING CARBON BLACK PLANT | 1211 N MIDWAY RD; BIG SPRING, TX 79720 | HOWARD | 7 | 01/17/2018 11:50 | 01/19/2018 12:35 | EMISSIONS EVENT | Unit 1 Primary Bag Filter Flare Stack |  | Carbon disulfide | 30.6 |  |  | POUNDS | 100 | POUNDS | 6580/PSD-TX-151 |  | Equipment malfunction resulting in off-gases being rerouted to secondary pollution control flare-type devises | All off-gas was immediately routed to secondary pollution control flare-type devises for the duration of the event. Off gas will be routed back through its usual path as soon as best management practices will allow. | H2S = (TOTAL SULFUR INPUT - SULFUR RETAINED ON BLACK)CURRENT* H2S IN STACK TEST /(TOTAL SULFUR INPUT - SULFUR RETAINED ON BLACK)STACK TEST * %H2S VENTED FROM PBFSO2 = (TOTAL SULFUR INPUT - SULFUR RETAINED ON BLACK)CURRENT* SO2 IN STACK TEST /(TOTAL SULFUR INPUT - SULFUR RETAINED ON BLACK)STACK TEST * %SO2 VENTED FROM PBFCO = TONS OF BLACK PER HR * LBS CO/LB BLACK * 2000 LBS/TON * % VENT OPEN * HRS VENTED NOX = TONS OF BLACK PER HR * .56 LBS/TON * % VENT OPEN * HRS VENTED C2H2 = TONS OF BLACK PER HR * 90 LBS/TON * % VENT OPEN * HRS VENTED PARTICULATE = TONS OF BLACK PER HR * 1.6 LBS/TON * % VENT OPEN * HRS VENTED CS2 = LBS S EMITTED * CS2 FACTOR OF 0.51 LBS PER LB OF S COS = LBS S EMITTED * COS FACTOR OF 0.17 LBS PER LB OF S HCN = AMOUNT OF TAILGAS VENTED * 100 PPM OF HCN IN TAILGAS | 01/17/2018 08:10 PM | 0 | 0 | 0
276603 | RN100226026 | BIG SPRING CARBON BLACK PLANT | 1211 N MIDWAY RD; BIG SPRING, TX 79720 | HOWARD | 7 | 01/17/2018 11:50 | 01/19/2018 12:35 | EMISSIONS EVENT | Unit 1 Primary Bag Filter Flare Stack |  | Carbon Monoxide | 3660.53 |  |  | POUNDS | 5000 | POUNDS | 6580/PSD-TX-151 |  | Equipment malfunction resulting in off-gases being rerouted to secondary pollution control flare-type devises | All off-gas was immediately routed to secondary pollution control flare-type devises for the duration of the event. Off gas will be routed back through its usual path as soon as best management practices will allow. | H2S = (TOTAL SULFUR INPUT - SULFUR RETAINED ON BLACK)CURRENT* H2S IN STACK TEST /(TOTAL SULFUR INPUT - SULFUR RETAINED ON BLACK)STACK TEST * %H2S VENTED FROM PBFSO2 = (TOTAL SULFUR INPUT - SULFUR RETAINED ON BLACK)CURRENT* SO2 IN STACK TEST /(TOTAL SULFUR INPUT - SULFUR RETAINED ON BLACK)STACK TEST * %SO2 VENTED FROM PBFCO = TONS OF BLACK PER HR * LBS CO/LB BLACK * 2000 LBS/TON * % VENT OPEN * HRS VENTED NOX = TONS OF BLACK PER HR * .56 LBS/TON * % VENT OPEN * HRS VENTED C2H2 = TONS OF BLACK PER HR * 90 LBS/TON * % VENT OPEN * HRS VENTED PARTICULATE = TONS OF BLACK PER HR * 1.6 LBS/TON * % VENT OPEN * HRS VENTED CS2 = LBS S EMITTED * CS2 FACTOR OF 0.51 LBS PER LB OF S COS = LBS S EMITTED * COS FACTOR OF 0.17 LBS PER LB OF S HCN = AMOUNT OF TAILGAS VENTED * 100 PPM OF HCN IN TAILGAS | 01/17/2018 08:10 PM | 0 | 0 | 0
276603 | RN100226026 | BIG SPRING CARBON BLACK PLANT | 1211 N MIDWAY RD; BIG SPRING, TX 79720 | HOWARD | 7 | 01/17/2018 11:50 | 01/19/2018 12:35 | EMISSIONS EVENT | Unit 1 Primary Bag Filter Flare Stack |  | Carbonyl sulfide | 10.2 |  |  | POUNDS | 100 | POUNDS | 6580/PSD-TX-151 |  | Equipment malfunction resulting in off-gases being rerouted to secondary pollution control flare-type devises | All off-gas was immediately routed to secondary pollution control flare-type devises for the duration of the event. Off gas will be routed back through its usual path as soon as best management practices will allow. | H2S = (TOTAL SULFUR INPUT - SULFUR RETAINED ON BLACK)CURRENT* H2S IN STACK TEST /(TOTAL SULFUR INPUT - SULFUR RETAINED ON BLACK)STACK TEST * %H2S VENTED FROM PBFSO2 = (TOTAL SULFUR INPUT - SULFUR RETAINED ON BLACK)CURRENT* SO2 IN STACK TEST /(TOTAL SULFUR INPUT - SULFUR RETAINED ON BLACK)STACK TEST * %SO2 VENTED FROM PBFCO = TONS OF BLACK PER HR * LBS CO/LB BLACK * 2000 LBS/TON * % VENT OPEN * HRS VENTED NOX = TONS OF BLACK PER HR * .56 LBS/TON * % VENT OPEN * HRS VENTED C2H2 = TONS OF BLACK PER HR * 90 LBS/TON * % VENT OPEN * HRS VENTED PARTICULATE = TONS OF BLACK PER HR * 1.6 LBS/TON * % VENT OPEN * HRS VENTED CS2 = LBS S EMITTED * CS2 FACTOR OF 0.51 LBS PER LB OF S COS = LBS S EMITTED * COS FACTOR OF 0.17 LBS PER LB OF S HCN = AMOUNT OF TAILGAS VENTED * 100 PPM OF HCN IN TAILGAS | 01/17/2018 08:10 PM | 0 | 0 | 0
276603 | RN100226026 | BIG SPRING CARBON BLACK PLANT | 1211 N MIDWAY RD; BIG SPRING, TX 79720 | HOWARD | 7 | 01/17/2018 11:50 | 01/19/2018 12:35 | EMISSIONS EVENT | Unit 1 Primary Bag Filter Flare Stack |  | Hydrogen Sulfide | 30.6 |  |  | POUNDS | 100 | POUNDS | 6580/PSD-TX-151 |  | Equipment malfunction resulting in off-gases being rerouted to secondary pollution control flare-type devises | All off-gas was immediately routed to secondary pollution control flare-type devises for the duration of the event. Off gas will be routed back through its usual path as soon as best management practices will allow. | H2S = (TOTAL SULFUR INPUT - SULFUR RETAINED ON BLACK)CURRENT* H2S IN STACK TEST /(TOTAL SULFUR INPUT - SULFUR RETAINED ON BLACK)STACK TEST * %H2S VENTED FROM PBFSO2 = (TOTAL SULFUR INPUT - SULFUR RETAINED ON BLACK)CURRENT* SO2 IN STACK TEST /(TOTAL SULFUR INPUT - SULFUR RETAINED ON BLACK)STACK TEST * %SO2 VENTED FROM PBFCO = TONS OF BLACK PER HR * LBS CO/LB BLACK * 2000 LBS/TON * % VENT OPEN * HRS VENTED NOX = TONS OF BLACK PER HR * .56 LBS/TON * % VENT OPEN * HRS VENTED C2H2 = TONS OF BLACK PER HR * 90 LBS/TON * % VENT OPEN * HRS VENTED PARTICULATE = TONS OF BLACK PER HR * 1.6 LBS/TON * % VENT OPEN * HRS VENTED CS2 = LBS S EMITTED * CS2 FACTOR OF 0.51 LBS PER LB OF S COS = LBS S EMITTED * COS FACTOR OF 0.17 LBS PER LB OF S HCN = AMOUNT OF TAILGAS VENTED * 100 PPM OF HCN IN TAILGAS | 01/17/2018 08:10 PM | 0 | 0 | 0
276603 | RN100226026 | BIG SPRING CARBON BLACK PLANT | 1211 N MIDWAY RD; BIG SPRING, TX 79720 | HOWARD | 7 | 01/17/2018 11:50 | 01/19/2018 12:35 | EMISSIONS EVENT | Unit 1 Primary Bag Filter Flare Stack |  | Nitrogen dioxide | 15.66 |  |  | POUNDS | 5000 | POUNDS | 6580/PSD-TX-151 |  | Equipment malfunction resulting in off-gases being rerouted to secondary pollution control flare-type devises | All off-gas was immediately routed to secondary pollution control flare-type devises for the duration of the event. Off gas will be routed back through its usual path as soon as best management practices will allow. | H2S = (TOTAL SULFUR INPUT - SULFUR RETAINED ON BLACK)CURRENT* H2S IN STACK TEST /(TOTAL SULFUR INPUT - SULFUR RETAINED ON BLACK)STACK TEST * %H2S VENTED FROM PBFSO2 = (TOTAL SULFUR INPUT - SULFUR RETAINED ON BLACK)CURRENT* SO2 IN STACK TEST /(TOTAL SULFUR INPUT - SULFUR RETAINED ON BLACK)STACK TEST * %SO2 VENTED FROM PBFCO = TONS OF BLACK PER HR * LBS CO/LB BLACK * 2000 LBS/TON * % VENT OPEN * HRS VENTED NOX = TONS OF BLACK PER HR * .56 LBS/TON * % VENT OPEN * HRS VENTED C2H2 = TONS OF BLACK PER HR * 90 LBS/TON * % VENT OPEN * HRS VENTED PARTICULATE = TONS OF BLACK PER HR * 1.6 LBS/TON * % VENT OPEN * HRS VENTED CS2 = LBS S EMITTED * CS2 FACTOR OF 0.51 LBS PER LB OF S COS = LBS S EMITTED * COS FACTOR OF 0.17 LBS PER LB OF S HCN = AMOUNT OF TAILGAS VENTED * 100 PPM OF HCN IN TAILGAS | 01/17/2018 08:10 PM | 0 | 0 | 0
276603 | RN100226026 | BIG SPRING CARBON BLACK PLANT | 1211 N MIDWAY RD; BIG SPRING, TX 79720 | HOWARD | 7 | 01/17/2018 11:50 | 01/19/2018 12:35 | EMISSIONS EVENT | Unit 1 Primary Bag Filter Flare Stack |  | Nitrogen oxide | 297.56 |  |  | POUNDS | 5000 | POUNDS | 6580/PSD-TX-151 |  | Equipment malfunction resulting in off-gases being rerouted to secondary pollution control flare-type devises | All off-gas was immediately routed to secondary pollution control flare-type devises for the duration of the event. Off gas will be routed back through its usual path as soon as best management practices will allow. | H2S = (TOTAL SULFUR INPUT - SULFUR RETAINED ON BLACK)CURRENT* H2S IN STACK TEST /(TOTAL SULFUR INPUT - SULFUR RETAINED ON BLACK)STACK TEST * %H2S VENTED FROM PBFSO2 = (TOTAL SULFUR INPUT - SULFUR RETAINED ON BLACK)CURRENT* SO2 IN STACK TEST /(TOTAL SULFUR INPUT - SULFUR RETAINED ON BLACK)STACK TEST * %SO2 VENTED FROM PBFCO = TONS OF BLACK PER HR * LBS CO/LB BLACK * 2000 LBS/TON * % VENT OPEN * HRS VENTED NOX = TONS OF BLACK PER HR * .56 LBS/TON * % VENT OPEN * HRS VENTED C2H2 = TONS OF BLACK PER HR * 90 LBS/TON * % VENT OPEN * HRS VENTED PARTICULATE = TONS OF BLACK PER HR * 1.6 LBS/TON * % VENT OPEN * HRS VENTED CS2 = LBS S EMITTED * CS2 FACTOR OF 0.51 LBS PER LB OF S COS = LBS S EMITTED * COS FACTOR OF 0.17 LBS PER LB OF S HCN = AMOUNT OF TAILGAS VENTED * 100 PPM OF HCN IN TAILGAS | 01/17/2018 08:10 PM | 0 | 0 | 0
276603 | RN100226026 | BIG SPRING CARBON BLACK PLANT | 1211 N MIDWAY RD; BIG SPRING, TX 79720 | HOWARD | 7 | 01/17/2018 11:50 | 01/19/2018 12:35 | EMISSIONS EVENT | Unit 1 Primary Bag Filter Flare Stack |  | Particulate Matter | 65.45 |  |  | POUNDS | 100 | POUNDS | 6580/PSD-TX-151 |  | Equipment malfunction resulting in off-gases being rerouted to secondary pollution control flare-type devises | All off-gas was immediately routed to secondary pollution control flare-type devises for the duration of the event. Off gas will be routed back through its usual path as soon as best management practices will allow. | H2S = (TOTAL SULFUR INPUT - SULFUR RETAINED ON BLACK)CURRENT* H2S IN STACK TEST /(TOTAL SULFUR INPUT - SULFUR RETAINED ON BLACK)STACK TEST * %H2S VENTED FROM PBFSO2 = (TOTAL SULFUR INPUT - SULFUR RETAINED ON BLACK)CURRENT* SO2 IN STACK TEST /(TOTAL SULFUR INPUT - SULFUR RETAINED ON BLACK)STACK TEST * %SO2 VENTED FROM PBFCO = TONS OF BLACK PER HR * LBS CO/LB BLACK * 2000 LBS/TON * % VENT OPEN * HRS VENTED NOX = TONS OF BLACK PER HR * .56 LBS/TON * % VENT OPEN * HRS VENTED C2H2 = TONS OF BLACK PER HR * 90 LBS/TON * % VENT OPEN * HRS VENTED PARTICULATE = TONS OF BLACK PER HR * 1.6 LBS/TON * % VENT OPEN * HRS VENTED CS2 = LBS S EMITTED * CS2 FACTOR OF 0.51 LBS PER LB OF S COS = LBS S EMITTED * COS FACTOR OF 0.17 LBS PER LB OF S HCN = AMOUNT OF TAILGAS VENTED * 100 PPM OF HCN IN TAILGAS | 01/17/2018 08:10 PM | 0 | 0 | 0
276603 | RN100226026 | BIG SPRING CARBON BLACK PLANT | 1211 N MIDWAY RD; BIG SPRING, TX 79720 | HOWARD | 7 | 01/17/2018 11:50 | 01/19/2018 12:35 | EMISSIONS EVENT | Unit 1 Primary Bag Filter Flare Stack |  | Sulfur dioxide | 11880.41 |  |  | POUNDS | 500 | POUNDS | 6580/PSD-TX-151 |  | Equipment malfunction resulting in off-gases being rerouted to secondary pollution control flare-type devises | All off-gas was immediately routed to secondary pollution control flare-type devises for the duration of the event. Off gas will be routed back through its usual path as soon as best management practices will allow. | H2S = (TOTAL SULFUR INPUT - SULFUR RETAINED ON BLACK)CURRENT* H2S IN STACK TEST /(TOTAL SULFUR INPUT - SULFUR RETAINED ON BLACK)STACK TEST * %H2S VENTED FROM PBFSO2 = (TOTAL SULFUR INPUT - SULFUR RETAINED ON BLACK)CURRENT* SO2 IN STACK TEST /(TOTAL SULFUR INPUT - SULFUR RETAINED ON BLACK)STACK TEST * %SO2 VENTED FROM PBFCO = TONS OF BLACK PER HR * LBS CO/LB BLACK * 2000 LBS/TON * % VENT OPEN * HRS VENTED NOX = TONS OF BLACK PER HR * .56 LBS/TON * % VENT OPEN * HRS VENTED C2H2 = TONS OF BLACK PER HR * 90 LBS/TON * % VENT OPEN * HRS VENTED PARTICULATE = TONS OF BLACK PER HR * 1.6 LBS/TON * % VENT OPEN * HRS VENTED CS2 = LBS S EMITTED * CS2 FACTOR OF 0.51 LBS PER LB OF S COS = LBS S EMITTED * COS FACTOR OF 0.17 LBS PER LB OF S HCN = AMOUNT OF TAILGAS VENTED * 100 PPM OF HCN IN TAILGAS | 01/17/2018 08:10 PM | 0 | 0 | 0
276603 | RN100226026 | BIG SPRING CARBON BLACK PLANT | 1211 N MIDWAY RD; BIG SPRING, TX 79720 | HOWARD | 7 | 01/17/2018 11:50 | 01/19/2018 12:35 | EMISSIONS EVENT | Unit 1 Primary Bag Filter Flare Stack |  | VOCs | 232.48 |  |  | POUNDS | 100 | POUNDS | 6580/PSD-TX-151 |  | Equipment malfunction resulting in off-gases being rerouted to secondary pollution control flare-type devises | All off-gas was immediately routed to secondary pollution control flare-type devises for the duration of the event. Off gas will be routed back through its usual path as soon as best management practices will allow. | H2S = (TOTAL SULFUR INPUT - SULFUR RETAINED ON BLACK)CURRENT* H2S IN STACK TEST /(TOTAL SULFUR INPUT - SULFUR RETAINED ON BLACK)STACK TEST * %H2S VENTED FROM PBFSO2 = (TOTAL SULFUR INPUT - SULFUR RETAINED ON BLACK)CURRENT* SO2 IN STACK TEST /(TOTAL SULFUR INPUT - SULFUR RETAINED ON BLACK)STACK TEST * %SO2 VENTED FROM PBFCO = TONS OF BLACK PER HR * LBS CO/LB BLACK * 2000 LBS/TON * % VENT OPEN * HRS VENTED NOX = TONS OF BLACK PER HR * .56 LBS/TON * % VENT OPEN * HRS VENTED C2H2 = TONS OF BLACK PER HR * 90 LBS/TON * % VENT OPEN * HRS VENTED PARTICULATE = TONS OF BLACK PER HR * 1.6 LBS/TON * % VENT OPEN * HRS VENTED CS2 = LBS S EMITTED * CS2 FACTOR OF 0.51 LBS PER LB OF S COS = LBS S EMITTED * COS FACTOR OF 0.17 LBS PER LB OF S HCN = AMOUNT OF TAILGAS VENTED * 100 PPM OF HCN IN TAILGAS | 01/17/2018 08:10 PM | 0 | 0 | 0
276603 | RN100226026 | BIG SPRING CARBON BLACK PLANT | 1211 N MIDWAY RD; BIG SPRING, TX 79720 | HOWARD | 7 | 01/17/2018 11:50 | 01/19/2018 12:35 | EMISSIONS EVENT | Unit 1 Primary Bag Filter Flare Stack |  | Acetylene | 116.1 |  |  | POUNDS | 100 | POUNDS | 6580/PSD-TX-151 |  | Equipment malfunction resulting in off-gases being rerouted to secondary pollution control flare-type devises | All off-gas was immediately routed to secondary pollution control flare-type devises for the duration of the event. Off gas will be routed back through its usual path as soon as best management practices will allow. | H2S = (TOTAL SULFUR INPUT - SULFUR RETAINED ON BLACK)CURRENT* H2S IN STACK TEST /(TOTAL SULFUR INPUT - SULFUR RETAINED ON BLACK)STACK TEST * %H2S VENTED FROM PBFSO2 = (TOTAL SULFUR INPUT - SULFUR RETAINED ON BLACK)CURRENT* SO2 IN STACK TEST /(TOTAL SULFUR INPUT - SULFUR RETAINED ON BLACK)STACK TEST * %SO2 VENTED FROM PBFCO = TONS OF BLACK PER HR * LBS CO/LB BLACK * 2000 LBS/TON * % VENT OPEN * HRS VENTED NOX = TONS OF BLACK PER HR * .56 LBS/TON * % VENT OPEN * HRS VENTED C2H2 = TONS OF BLACK PER HR * 90 LBS/TON * % VENT OPEN * HRS VENTED PARTICULATE = TONS OF BLACK PER HR * 1.6 LBS/TON * % VENT OPEN * HRS VENTED CS2 = LBS S EMITTED * CS2 FACTOR OF 0.51 LBS PER LB OF S COS = LBS S EMITTED * COS FACTOR OF 0.17 LBS PER LB OF S HCN = AMOUNT OF TAILGAS VENTED * 100 PPM OF HCN IN TAILGAS | 01/17/2018 08:10 PM | 0 | 0 | 0
276603 | RN100226026 | BIG SPRING CARBON BLACK PLANT | 1211 N MIDWAY RD; BIG SPRING, TX 79720 | HOWARD | 7 | 01/17/2018 11:50 | 01/19/2018 12:35 | EMISSIONS EVENT | Unit 1 Primary Bag Filter Flare Stack |  | Carbon disulfide | 29.58 |  |  | POUNDS | 100 | POUNDS | 6580/PSD-TX-151 |  | Equipment malfunction resulting in off-gases being rerouted to secondary pollution control flare-type devises | All off-gas was immediately routed to secondary pollution control flare-type devises for the duration of the event. Off gas will be routed back through its usual path as soon as best management practices will allow. | H2S = (TOTAL SULFUR INPUT - SULFUR RETAINED ON BLACK)CURRENT* H2S IN STACK TEST /(TOTAL SULFUR INPUT - SULFUR RETAINED ON BLACK)STACK TEST * %H2S VENTED FROM PBFSO2 = (TOTAL SULFUR INPUT - SULFUR RETAINED ON BLACK)CURRENT* SO2 IN STACK TEST /(TOTAL SULFUR INPUT - SULFUR RETAINED ON BLACK)STACK TEST * %SO2 VENTED FROM PBFCO = TONS OF BLACK PER HR * LBS CO/LB BLACK * 2000 LBS/TON * % VENT OPEN * HRS VENTED NOX = TONS OF BLACK PER HR * .56 LBS/TON * % VENT OPEN * HRS VENTED C2H2 = TONS OF BLACK PER HR * 90 LBS/TON * % VENT OPEN * HRS VENTED PARTICULATE = TONS OF BLACK PER HR * 1.6 LBS/TON * % VENT OPEN * HRS VENTED CS2 = LBS S EMITTED * CS2 FACTOR OF 0.51 LBS PER LB OF S COS = LBS S EMITTED * COS FACTOR OF 0.17 LBS PER LB OF S HCN = AMOUNT OF TAILGAS VENTED * 100 PPM OF HCN IN TAILGAS | 01/17/2018 08:10 PM | 0 | 0 | 0
276603 | RN100226026 | BIG SPRING CARBON BLACK PLANT | 1211 N MIDWAY RD; BIG SPRING, TX 79720 | HOWARD | 7 | 01/17/2018 11:50 | 01/19/2018 12:35 | EMISSIONS EVENT | Unit 1 Primary Bag Filter Flare Stack |  | Carbon Monoxide | 2979.9 |  |  | POUNDS | 5000 | POUNDS | 6580/PSD-TX-151 |  | Equipment malfunction resulting in off-gases being rerouted to secondary pollution control flare-type devises | All off-gas was immediately routed to secondary pollution control flare-type devises for the duration of the event. Off gas will be routed back through its usual path as soon as best management practices will allow. | H2S = (TOTAL SULFUR INPUT - SULFUR RETAINED ON BLACK)CURRENT* H2S IN STACK TEST /(TOTAL SULFUR INPUT - SULFUR RETAINED ON BLACK)STACK TEST * %H2S VENTED FROM PBFSO2 = (TOTAL SULFUR INPUT - SULFUR RETAINED ON BLACK)CURRENT* SO2 IN STACK TEST /(TOTAL SULFUR INPUT - SULFUR RETAINED ON BLACK)STACK TEST * %SO2 VENTED FROM PBFCO = TONS OF BLACK PER HR * LBS CO/LB BLACK * 2000 LBS/TON * % VENT OPEN * HRS VENTED NOX = TONS OF BLACK PER HR * .56 LBS/TON * % VENT OPEN * HRS VENTED C2H2 = TONS OF BLACK PER HR * 90 LBS/TON * % VENT OPEN * HRS VENTED PARTICULATE = TONS OF BLACK PER HR * 1.6 LBS/TON * % VENT OPEN * HRS VENTED CS2 = LBS S EMITTED * CS2 FACTOR OF 0.51 LBS PER LB OF S COS = LBS S EMITTED * COS FACTOR OF 0.17 LBS PER LB OF S HCN = AMOUNT OF TAILGAS VENTED * 100 PPM OF HCN IN TAILGAS | 01/17/2018 08:10 PM | 0 | 0 | 0
276603 | RN100226026 | BIG SPRING CARBON BLACK PLANT | 1211 N MIDWAY RD; BIG SPRING, TX 79720 | HOWARD | 7 | 01/17/2018 11:50 | 01/19/2018 12:35 | EMISSIONS EVENT | Unit 1 Primary Bag Filter Flare Stack |  | Carbonyl sulfide | 9.86 |  |  | POUNDS | 100 | POUNDS | 6580/PSD-TX-151 |  | Equipment malfunction resulting in off-gases being rerouted to secondary pollution control flare-type devises | All off-gas was immediately routed to secondary pollution control flare-type devises for the duration of the event. Off gas will be routed back through its usual path as soon as best management practices will allow. | H2S = (TOTAL SULFUR INPUT - SULFUR RETAINED ON BLACK)CURRENT* H2S IN STACK TEST /(TOTAL SULFUR INPUT - SULFUR RETAINED ON BLACK)STACK TEST * %H2S VENTED FROM PBFSO2 = (TOTAL SULFUR INPUT - SULFUR RETAINED ON BLACK)CURRENT* SO2 IN STACK TEST /(TOTAL SULFUR INPUT - SULFUR RETAINED ON BLACK)STACK TEST * %SO2 VENTED FROM PBFCO = TONS OF BLACK PER HR * LBS CO/LB BLACK * 2000 LBS/TON * % VENT OPEN * HRS VENTED NOX = TONS OF BLACK PER HR * .56 LBS/TON * % VENT OPEN * HRS VENTED C2H2 = TONS OF BLACK PER HR * 90 LBS/TON * % VENT OPEN * HRS VENTED PARTICULATE = TONS OF BLACK PER HR * 1.6 LBS/TON * % VENT OPEN * HRS VENTED CS2 = LBS S EMITTED * CS2 FACTOR OF 0.51 LBS PER LB OF S COS = LBS S EMITTED * COS FACTOR OF 0.17 LBS PER LB OF S HCN = AMOUNT OF TAILGAS VENTED * 100 PPM OF HCN IN TAILGAS | 01/17/2018 08:10 PM | 0 | 0 | 0
276603 | RN100226026 | BIG SPRING CARBON BLACK PLANT | 1211 N MIDWAY RD; BIG SPRING, TX 79720 | HOWARD | 7 | 01/17/2018 11:50 | 01/19/2018 12:35 | EMISSIONS EVENT | Unit 1 Primary Bag Filter Flare Stack |  | Hydrogen Sulfide | 29.58 |  |  | POUNDS | 100 | POUNDS | 6580/PSD-TX-151 |  | Equipment malfunction resulting in off-gases being rerouted to secondary pollution control flare-type devises | All off-gas was immediately routed to secondary pollution control flare-type devises for the duration of the event. Off gas will be routed back through its usual path as soon as best management practices will allow. | H2S = (TOTAL SULFUR INPUT - SULFUR RETAINED ON BLACK)CURRENT* H2S IN STACK TEST /(TOTAL SULFUR INPUT - SULFUR RETAINED ON BLACK)STACK TEST * %H2S VENTED FROM PBFSO2 = (TOTAL SULFUR INPUT - SULFUR RETAINED ON BLACK)CURRENT* SO2 IN STACK TEST /(TOTAL SULFUR INPUT - SULFUR RETAINED ON BLACK)STACK TEST * %SO2 VENTED FROM PBFCO = TONS OF BLACK PER HR * LBS CO/LB BLACK * 2000 LBS/TON * % VENT OPEN * HRS VENTED NOX = TONS OF BLACK PER HR * .56 LBS/TON * % VENT OPEN * HRS VENTED C2H2 = TONS OF BLACK PER HR * 90 LBS/TON * % VENT OPEN * HRS VENTED PARTICULATE = TONS OF BLACK PER HR * 1.6 LBS/TON * % VENT OPEN * HRS VENTED CS2 = LBS S EMITTED * CS2 FACTOR OF 0.51 LBS PER LB OF S COS = LBS S EMITTED * COS FACTOR OF 0.17 LBS PER LB OF S HCN = AMOUNT OF TAILGAS VENTED * 100 PPM OF HCN IN TAILGAS | 01/17/2018 08:10 PM | 0 | 0 | 0
276603 | RN100226026 | BIG SPRING CARBON BLACK PLANT | 1211 N MIDWAY RD; BIG SPRING, TX 79720 | HOWARD | 7 | 01/17/2018 11:50 | 01/19/2018 12:35 | EMISSIONS EVENT | Unit 1 Primary Bag Filter Flare Stack |  | Nitrogen dioxide | 12.04 |  |  | POUNDS | 5000 | POUNDS | 6580/PSD-TX-151 |  | Equipment malfunction resulting in off-gases being rerouted to secondary pollution control flare-type devises | All off-gas was immediately routed to secondary pollution control flare-type devises for the duration of the event. Off gas will be routed back through its usual path as soon as best management practices will allow. | H2S = (TOTAL SULFUR INPUT - SULFUR RETAINED ON BLACK)CURRENT* H2S IN STACK TEST /(TOTAL SULFUR INPUT - SULFUR RETAINED ON BLACK)STACK TEST * %H2S VENTED FROM PBFSO2 = (TOTAL SULFUR INPUT - SULFUR RETAINED ON BLACK)CURRENT* SO2 IN STACK TEST /(TOTAL SULFUR INPUT - SULFUR RETAINED ON BLACK)STACK TEST * %SO2 VENTED FROM PBFCO = TONS OF BLACK PER HR * LBS CO/LB BLACK * 2000 LBS/TON * % VENT OPEN * HRS VENTED NOX = TONS OF BLACK PER HR * .56 LBS/TON * % VENT OPEN * HRS VENTED C2H2 = TONS OF BLACK PER HR * 90 LBS/TON * % VENT OPEN * HRS VENTED PARTICULATE = TONS OF BLACK PER HR * 1.6 LBS/TON * % VENT OPEN * HRS VENTED CS2 = LBS S EMITTED * CS2 FACTOR OF 0.51 LBS PER LB OF S COS = LBS S EMITTED * COS FACTOR OF 0.17 LBS PER LB OF S HCN = AMOUNT OF TAILGAS VENTED * 100 PPM OF HCN IN TAILGAS | 01/17/2018 08:10 PM | 0 | 0 | 0
276603 | RN100226026 | BIG SPRING CARBON BLACK PLANT | 1211 N MIDWAY RD; BIG SPRING, TX 79720 | HOWARD | 7 | 01/17/2018 11:50 | 01/19/2018 12:35 | EMISSIONS EVENT | Unit 1 Primary Bag Filter Flare Stack |  | Nitrogen oxide | 228.76 |  |  | POUNDS | 5000 | POUNDS | 6580/PSD-TX-151 |  | Equipment malfunction resulting in off-gases being rerouted to secondary pollution control flare-type devises | All off-gas was immediately routed to secondary pollution control flare-type devises for the duration of the event. Off gas will be routed back through its usual path as soon as best management practices will allow. | H2S = (TOTAL SULFUR INPUT - SULFUR RETAINED ON BLACK)CURRENT* H2S IN STACK TEST /(TOTAL SULFUR INPUT - SULFUR RETAINED ON BLACK)STACK TEST * %H2S VENTED FROM PBFSO2 = (TOTAL SULFUR INPUT - SULFUR RETAINED ON BLACK)CURRENT* SO2 IN STACK TEST /(TOTAL SULFUR INPUT - SULFUR RETAINED ON BLACK)STACK TEST * %SO2 VENTED FROM PBFCO = TONS OF BLACK PER HR * LBS CO/LB BLACK * 2000 LBS/TON * % VENT OPEN * HRS VENTED NOX = TONS OF BLACK PER HR * .56 LBS/TON * % VENT OPEN * HRS VENTED C2H2 = TONS OF BLACK PER HR * 90 LBS/TON * % VENT OPEN * HRS VENTED PARTICULATE = TONS OF BLACK PER HR * 1.6 LBS/TON * % VENT OPEN * HRS VENTED CS2 = LBS S EMITTED * CS2 FACTOR OF 0.51 LBS PER LB OF S COS = LBS S EMITTED * COS FACTOR OF 0.17 LBS PER LB OF S HCN = AMOUNT OF TAILGAS VENTED * 100 PPM OF HCN IN TAILGAS | 01/17/2018 08:10 PM | 0 | 0 | 0
276603 | RN100226026 | BIG SPRING CARBON BLACK PLANT | 1211 N MIDWAY RD; BIG SPRING, TX 79720 | HOWARD | 7 | 01/17/2018 11:50 | 01/19/2018 12:35 | EMISSIONS EVENT | Unit 1 Primary Bag Filter Flare Stack |  | Particulate Matter | 51.6 |  |  | POUNDS | 100 | POUNDS | 6580/PSD-TX-151 |  | Equipment malfunction resulting in off-gases being rerouted to secondary pollution control flare-type devises | All off-gas was immediately routed to secondary pollution control flare-type devises for the duration of the event. Off gas will be routed back through its usual path as soon as best management practices will allow. | H2S = (TOTAL SULFUR INPUT - SULFUR RETAINED ON BLACK)CURRENT* H2S IN STACK TEST /(TOTAL SULFUR INPUT - SULFUR RETAINED ON BLACK)STACK TEST * %H2S VENTED FROM PBFSO2 = (TOTAL SULFUR INPUT - SULFUR RETAINED ON BLACK)CURRENT* SO2 IN STACK TEST /(TOTAL SULFUR INPUT - SULFUR RETAINED ON BLACK)STACK TEST * %SO2 VENTED FROM PBFCO = TONS OF BLACK PER HR * LBS CO/LB BLACK * 2000 LBS/TON * % VENT OPEN * HRS VENTED NOX = TONS OF BLACK PER HR * .56 LBS/TON * % VENT OPEN * HRS VENTED C2H2 = TONS OF BLACK PER HR * 90 LBS/TON * % VENT OPEN * HRS VENTED PARTICULATE = TONS OF BLACK PER HR * 1.6 LBS/TON * % VENT OPEN * HRS VENTED CS2 = LBS S EMITTED * CS2 FACTOR OF 0.51 LBS PER LB OF S COS = LBS S EMITTED * COS FACTOR OF 0.17 LBS PER LB OF S HCN = AMOUNT OF TAILGAS VENTED * 100 PPM OF HCN IN TAILGAS | 01/17/2018 08:10 PM | 0 | 0 | 0
276603 | RN100226026 | BIG SPRING CARBON BLACK PLANT | 1211 N MIDWAY RD; BIG SPRING, TX 79720 | HOWARD | 7 | 01/17/2018 11:50 | 01/19/2018 12:35 | EMISSIONS EVENT | Unit 1 Primary Bag Filter Flare Stack |  | Sulfur dioxide | 11485.26 |  |  | POUNDS | 500 | POUNDS | 6580/PSD-TX-151 |  | Equipment malfunction resulting in off-gases being rerouted to secondary pollution control flare-type devises | All off-gas was immediately routed to secondary pollution control flare-type devises for the duration of the event. Off gas will be routed back through its usual path as soon as best management practices will allow. | H2S = (TOTAL SULFUR INPUT - SULFUR RETAINED ON BLACK)CURRENT* H2S IN STACK TEST /(TOTAL SULFUR INPUT - SULFUR RETAINED ON BLACK)STACK TEST * %H2S VENTED FROM PBFSO2 = (TOTAL SULFUR INPUT - SULFUR RETAINED ON BLACK)CURRENT* SO2 IN STACK TEST /(TOTAL SULFUR INPUT - SULFUR RETAINED ON BLACK)STACK TEST * %SO2 VENTED FROM PBFCO = TONS OF BLACK PER HR * LBS CO/LB BLACK * 2000 LBS/TON * % VENT OPEN * HRS VENTED NOX = TONS OF BLACK PER HR * .56 LBS/TON * % VENT OPEN * HRS VENTED C2H2 = TONS OF BLACK PER HR * 90 LBS/TON * % VENT OPEN * HRS VENTED PARTICULATE = TONS OF BLACK PER HR * 1.6 LBS/TON * % VENT OPEN * HRS VENTED CS2 = LBS S EMITTED * CS2 FACTOR OF 0.51 LBS PER LB OF S COS = LBS S EMITTED * COS FACTOR OF 0.17 LBS PER LB OF S HCN = AMOUNT OF TAILGAS VENTED * 100 PPM OF HCN IN TAILGAS | 01/17/2018 08:10 PM | 0 | 0 | 0
276603 | RN100226026 | BIG SPRING CARBON BLACK PLANT | 1211 N MIDWAY RD; BIG SPRING, TX 79720 | HOWARD | 7 | 01/17/2018 11:50 | 01/19/2018 12:35 | EMISSIONS EVENT | Unit 1 Primary Bag Filter Flare Stack |  | VOCs | 155.54 |  |  | POUNDS | 100 | POUNDS | 6580/PSD-TX-151 |  | Equipment malfunction resulting in off-gases being rerouted to secondary pollution control flare-type devises | All off-gas was immediately routed to secondary pollution control flare-type devises for the duration of the event. Off gas will be routed back through its usual path as soon as best management practices will allow. | H2S = (TOTAL SULFUR INPUT - SULFUR RETAINED ON BLACK)CURRENT* H2S IN STACK TEST /(TOTAL SULFUR INPUT - SULFUR RETAINED ON BLACK)STACK TEST * %H2S VENTED FROM PBFSO2 = (TOTAL SULFUR INPUT - SULFUR RETAINED ON BLACK)CURRENT* SO2 IN STACK TEST /(TOTAL SULFUR INPUT - SULFUR RETAINED ON BLACK)STACK TEST * %SO2 VENTED FROM PBFCO = TONS OF BLACK PER HR * LBS CO/LB BLACK * 2000 LBS/TON * % VENT OPEN * HRS VENTED NOX = TONS OF BLACK PER HR * .56 LBS/TON * % VENT OPEN * HRS VENTED C2H2 = TONS OF BLACK PER HR * 90 LBS/TON * % VENT OPEN * HRS VENTED PARTICULATE = TONS OF BLACK PER HR * 1.6 LBS/TON * % VENT OPEN * HRS VENTED CS2 = LBS S EMITTED * CS2 FACTOR OF 0.51 LBS PER LB OF S COS = LBS S EMITTED * COS FACTOR OF 0.17 LBS PER LB OF S HCN = AMOUNT OF TAILGAS VENTED * 100 PPM OF HCN IN TAILGAS | 01/17/2018 08:10 PM | 0 | 0 | 0
276602 | RN100225945 | DOW TEXAS OPERATIONS FREEPORT | 2301 N BRAZOSPORT BLVD; FREEPORT, TX 77541 | BRAZORIA | 12 | 01/17/2018 4:00 | 01/19/2018 23:40 | EMISSIONS EVENT | C-51 Seal | OC6F1000 | Carbon Monoxide | 3.27 |  |  | POUNDS | 0 |  | NSR# 20432 |  | Due to extreme freezing conditions, multiple systems were impacted which caused pressure changes necessitating the shutdown of some equipment to ensure on-going safety; the shutdowns resulted in flaring. | Flares used to minimize emissions. | Flare Flow meters, Flare analyzers and AP-42 calculations. | 01/17/2018 07:57 PM | 0 | 0 | 0
276602 | RN100225945 | DOW TEXAS OPERATIONS FREEPORT | 2301 N BRAZOSPORT BLVD; FREEPORT, TX 77541 | BRAZORIA | 12 | 01/17/2018 4:00 | 01/19/2018 23:40 | EMISSIONS EVENT | C-51 Seal | OC6F1000 | Methane | 276.4 |  |  | POUNDS | 0 |  | NSR# 20432 |  | Due to extreme freezing conditions, multiple systems were impacted which caused pressure changes necessitating the shutdown of some equipment to ensure on-going safety; the shutdowns resulted in flaring. | Flares used to minimize emissions. | Flare Flow meters, Flare analyzers and AP-42 calculations. | 01/17/2018 07:57 PM | 0 | 0 | 0
276602 | RN100225945 | DOW TEXAS OPERATIONS FREEPORT | 2301 N BRAZOSPORT BLVD; FREEPORT, TX 77541 | BRAZORIA | 12 | 01/17/2018 4:00 | 01/19/2018 23:40 | EMISSIONS EVENT | C-51 Seal | OC6F1000 | Nitrogen Oxides (NOx) | 0.38 |  |  | POUNDS | 0 |  | NSR# 20432 |  | Due to extreme freezing conditions, multiple systems were impacted which caused pressure changes necessitating the shutdown of some equipment to ensure on-going safety; the shutdowns resulted in flaring. | Flares used to minimize emissions. | Flare Flow meters, Flare analyzers and AP-42 calculations. | 01/17/2018 07:57 PM | 0 | 0 | 0
276602 | RN100225945 | DOW TEXAS OPERATIONS FREEPORT | 2301 N BRAZOSPORT BLVD; FREEPORT, TX 77541 | BRAZORIA | 12 | 01/17/2018 4:00 | 01/19/2018 23:40 | EMISSIONS EVENT | C-51 Seal | OC6F1000 | 1-Butene | 6.32 |  |  | POUNDS | 36.92 | LBS/HR | NSR #20432 |  | Due to extreme freezing conditions, multiple systems were impacted which caused pressure changes necessitating the shutdown of some equipment to ensure on-going safety; the shutdowns resulted in flaring. | Flares used to minimize emissions. | Flare Flow meters, Flare analyzers and AP-42 calculations. | 01/17/2018 07:57 PM | 0 | 0 | 0
276602 | RN100225945 | DOW TEXAS OPERATIONS FREEPORT | 2301 N BRAZOSPORT BLVD; FREEPORT, TX 77541 | BRAZORIA | 12 | 01/17/2018 4:00 | 01/19/2018 23:40 | EMISSIONS EVENT | C-51 Seal | OC6F1000 | Benzene | 23.22 |  |  | POUNDS | 36.92 | LBS/HR | NSR #20432 |  | Due to extreme freezing conditions, multiple systems were impacted which caused pressure changes necessitating the shutdown of some equipment to ensure on-going safety; the shutdowns resulted in flaring. | Flares used to minimize emissions. | Flare Flow meters, Flare analyzers and AP-42 calculations. | 01/17/2018 07:57 PM | 0 | 0 | 0
276602 | RN100225945 | DOW TEXAS OPERATIONS FREEPORT | 2301 N BRAZOSPORT BLVD; FREEPORT, TX 77541 | BRAZORIA | 12 | 01/17/2018 4:00 | 01/19/2018 23:40 | EMISSIONS EVENT | C-51 Seal | OC6F1000 | Butadiene, 1-3 | 22.76 |  |  | POUNDS | 36.92 | LBS/HR | NSR #20432 |  | Due to extreme freezing conditions, multiple systems were impacted which caused pressure changes necessitating the shutdown of some equipment to ensure on-going safety; the shutdowns resulted in flaring. | Flares used to minimize emissions. | Flare Flow meters, Flare analyzers and AP-42 calculations. | 01/17/2018 07:57 PM | 0 | 0 | 0
276602 | RN100225945 | DOW TEXAS OPERATIONS FREEPORT | 2301 N BRAZOSPORT BLVD; FREEPORT, TX 77541 | BRAZORIA | 12 | 01/17/2018 4:00 | 01/19/2018 23:40 | EMISSIONS EVENT | C-51 Seal | OC6F1000 | Butane, N- | 37.89 |  |  | POUNDS | 36.92 | LBS/HR | NSR #20432 |  | Due to extreme freezing conditions, multiple systems were impacted which caused pressure changes necessitating the shutdown of some equipment to ensure on-going safety; the shutdowns resulted in flaring. | Flares used to minimize emissions. | Flare Flow meters, Flare analyzers and AP-42 calculations. | 01/17/2018 07:57 PM | 0 | 0 | 0
276602 | RN100225945 | DOW TEXAS OPERATIONS FREEPORT | 2301 N BRAZOSPORT BLVD; FREEPORT, TX 77541 | BRAZORIA | 12 | 01/17/2018 4:00 | 01/19/2018 23:40 | EMISSIONS EVENT | C-51 Seal | OC6F1000 | Carbon Monoxide | 25712.28 |  |  | POUNDS | 122.31 | LBS/HR | NSR #20432 |  | Due to extreme freezing conditions, multiple systems were impacted which caused pressure changes necessitating the shutdown of some equipment to ensure on-going safety; the shutdowns resulted in flaring. | Flares used to minimize emissions. | Flare Flow meters, Flare analyzers and AP-42 calculations. | 01/17/2018 07:57 PM | 0 | 0 | 0
276602 | RN100225945 | DOW TEXAS OPERATIONS FREEPORT | 2301 N BRAZOSPORT BLVD; FREEPORT, TX 77541 | BRAZORIA | 12 | 01/17/2018 4:00 | 01/19/2018 23:40 | EMISSIONS EVENT | C-51 Seal | OC6F1000 | Cis-2-butene | 7.52 |  |  | POUNDS | 36.92 | LBS/HR | NSR #20432 |  | Due to extreme freezing conditions, multiple systems were impacted which caused pressure changes necessitating the shutdown of some equipment to ensure on-going safety; the shutdowns resulted in flaring. | Flares used to minimize emissions. | Flare Flow meters, Flare analyzers and AP-42 calculations. | 01/17/2018 07:57 PM | 0 | 0 | 0
276602 | RN100225945 | DOW TEXAS OPERATIONS FREEPORT | 2301 N BRAZOSPORT BLVD; FREEPORT, TX 77541 | BRAZORIA | 12 | 01/17/2018 4:00 | 01/19/2018 23:40 | EMISSIONS EVENT | C-51 Seal | OC6F1000 | Ethylene (gaseous) | 13855.1 |  |  | POUNDS | 36.92 | LBS/HR | NSR #20432 |  | Due to extreme freezing conditions, multiple systems were impacted which caused pressure changes necessitating the shutdown of some equipment to ensure on-going safety; the shutdowns resulted in flaring. | Flares used to minimize emissions. | Flare Flow meters, Flare analyzers and AP-42 calculations. | 01/17/2018 07:57 PM | 0 | 0 | 0
276602 | RN100225945 | DOW TEXAS OPERATIONS FREEPORT | 2301 N BRAZOSPORT BLVD; FREEPORT, TX 77541 | BRAZORIA | 12 | 01/17/2018 4:00 | 01/19/2018 23:40 | EMISSIONS EVENT | C-51 Seal | OC6F1000 | Hexane | 66.29 |  |  | POUNDS | 36.92 | LBS/HR | NSR #20432 |  | Due to extreme freezing conditions, multiple systems were impacted which caused pressure changes necessitating the shutdown of some equipment to ensure on-going safety; the shutdowns resulted in flaring. | Flares used to minimize emissions. | Flare Flow meters, Flare analyzers and AP-42 calculations. | 01/17/2018 07:57 PM | 0 | 0 | 0
276602 | RN100225945 | DOW TEXAS OPERATIONS FREEPORT | 2301 N BRAZOSPORT BLVD; FREEPORT, TX 77541 | BRAZORIA | 12 | 01/17/2018 4:00 | 01/19/2018 23:40 | EMISSIONS EVENT | C-51 Seal | OC6F1000 | Isobutane | 12.64 |  |  | POUNDS | 36.92 | LBS/HR | NSR #20432 |  | Due to extreme freezing conditions, multiple systems were impacted which caused pressure changes necessitating the shutdown of some equipment to ensure on-going safety; the shutdowns resulted in flaring. | Flares used to minimize emissions. | Flare Flow meters, Flare analyzers and AP-42 calculations. | 01/17/2018 07:57 PM | 0 | 0 | 0
276602 | RN100225945 | DOW TEXAS OPERATIONS FREEPORT | 2301 N BRAZOSPORT BLVD; FREEPORT, TX 77541 | BRAZORIA | 12 | 01/17/2018 4:00 | 01/19/2018 23:40 | EMISSIONS EVENT | C-51 Seal | OC6F1000 | Isobutylene | 8.62 |  |  | POUNDS | 36.92 | LBS/HR | NSR #20432 |  | Due to extreme freezing conditions, multiple systems were impacted which caused pressure changes necessitating the shutdown of some equipment to ensure on-going safety; the shutdowns resulted in flaring. | Flares used to minimize emissions. | Flare Flow meters, Flare analyzers and AP-42 calculations. | 01/17/2018 07:57 PM | 0 | 0 | 0
276602 | RN100225945 | DOW TEXAS OPERATIONS FREEPORT | 2301 N BRAZOSPORT BLVD; FREEPORT, TX 77541 | BRAZORIA | 12 | 01/17/2018 4:00 | 01/19/2018 23:40 | EMISSIONS EVENT | C-51 Seal | OC6F1000 | Isopentane | 116.07 |  |  | POUNDS | 36.92 | LBS/HR | NSR #20432 |  | Due to extreme freezing conditions, multiple systems were impacted which caused pressure changes necessitating the shutdown of some equipment to ensure on-going safety; the shutdowns resulted in flaring. | Flares used to minimize emissions. | Flare Flow meters, Flare analyzers and AP-42 calculations. | 01/17/2018 07:57 PM | 0 | 0 | 0
276602 | RN100225945 | DOW TEXAS OPERATIONS FREEPORT | 2301 N BRAZOSPORT BLVD; FREEPORT, TX 77541 | BRAZORIA | 12 | 01/17/2018 4:00 | 01/19/2018 23:40 | EMISSIONS EVENT | C-51 Seal | OC6F1000 | Nitrogen Oxides | 4974.71 |  |  | POUNDS | 23.74 | LBS/HR | NSR #20432 |  | Due to extreme freezing conditions, multiple systems were impacted which caused pressure changes necessitating the shutdown of some equipment to ensure on-going safety; the shutdowns resulted in flaring. | Flares used to minimize emissions. | Flare Flow meters, Flare analyzers and AP-42 calculations. | 01/17/2018 07:57 PM | 0 | 0 | 0
276602 | RN100225945 | DOW TEXAS OPERATIONS FREEPORT | 2301 N BRAZOSPORT BLVD; FREEPORT, TX 77541 | BRAZORIA | 12 | 01/17/2018 4:00 | 01/19/2018 23:40 | EMISSIONS EVENT | C-51 Seal | OC6F1000 | Opacity | 50 |  |  | % OPACITY | 0 |  | NSR #20432 |  | Due to extreme freezing conditions, multiple systems were impacted which caused pressure changes necessitating the shutdown of some equipment to ensure on-going safety; the shutdowns resulted in flaring. | Flares used to minimize emissions. | Flare Flow meters, Flare analyzers and AP-42 calculations. | 01/17/2018 07:57 PM | 0 | 0 | 0
276602 | RN100225945 | DOW TEXAS OPERATIONS FREEPORT | 2301 N BRAZOSPORT BLVD; FREEPORT, TX 77541 | BRAZORIA | 12 | 01/17/2018 4:00 | 01/19/2018 23:40 | EMISSIONS EVENT | C-51 Seal | OC6F1000 | Pentane, N- | 157.42 |  |  | POUNDS | 36.92 | LBS/HR | NSR #20432 |  | Due to extreme freezing conditions, multiple systems were impacted which caused pressure changes necessitating the shutdown of some equipment to ensure on-going safety; the shutdowns resulted in flaring. | Flares used to minimize emissions. | Flare Flow meters, Flare analyzers and AP-42 calculations. | 01/17/2018 07:57 PM | 0 | 0 | 0
276602 | RN100225945 | DOW TEXAS OPERATIONS FREEPORT | 2301 N BRAZOSPORT BLVD; FREEPORT, TX 77541 | BRAZORIA | 12 | 01/17/2018 4:00 | 01/19/2018 23:40 | EMISSIONS EVENT | C-51 Seal | OC6F1000 | Propane | 101.64 |  |  | POUNDS | 36.92 | LBS/HR | NSR #20432 |  | Due to extreme freezing conditions, multiple systems were impacted which caused pressure changes necessitating the shutdown of some equipment to ensure on-going safety; the shutdowns resulted in flaring. | Flares used to minimize emissions. | Flare Flow meters, Flare analyzers and AP-42 calculations. | 01/17/2018 07:57 PM | 0 | 0 | 0
276602 | RN100225945 | DOW TEXAS OPERATIONS FREEPORT | 2301 N BRAZOSPORT BLVD; FREEPORT, TX 77541 | BRAZORIA | 12 | 01/17/2018 4:00 | 01/19/2018 23:40 | EMISSIONS EVENT | C-51 Seal | OC6F1000 | Propylene | 1419.45 |  |  | POUNDS | 36.92 | LBS/HR | NSR #20432 |  | Due to extreme freezing conditions, multiple systems were impacted which caused pressure changes necessitating the shutdown of some equipment to ensure on-going safety; the shutdowns resulted in flaring. | Flares used to minimize emissions. | Flare Flow meters, Flare analyzers and AP-42 calculations. | 01/17/2018 07:57 PM | 0 | 0 | 0
276602 | RN100225945 | DOW TEXAS OPERATIONS FREEPORT | 2301 N BRAZOSPORT BLVD; FREEPORT, TX 77541 | BRAZORIA | 12 | 01/17/2018 4:00 | 01/19/2018 23:40 | EMISSIONS EVENT | C-51 Seal | OC6F1000 | Toluene | 513.31 |  |  | POUNDS | 36.92 | LBS/HR | NSR #20432 |  | Due to extreme freezing conditions, multiple systems were impacted which caused pressure changes necessitating the shutdown of some equipment to ensure on-going safety; the shutdowns resulted in flaring. | Flares used to minimize emissions. | Flare Flow meters, Flare analyzers and AP-42 calculations. | 01/17/2018 07:57 PM | 0 | 0 | 0
276602 | RN100225945 | DOW TEXAS OPERATIONS FREEPORT | 2301 N BRAZOSPORT BLVD; FREEPORT, TX 77541 | BRAZORIA | 12 | 01/17/2018 4:00 | 01/19/2018 23:40 | EMISSIONS EVENT | C-51 Seal | OC6F1000 | 1,3-BUTADIENE | 1.9 |  |  | POUNDS | 24.58 | LBS/HR | NSR #20432 |  | Due to extreme freezing conditions, multiple systems were impacted which caused pressure changes necessitating the shutdown of some equipment to ensure on-going safety; the shutdowns resulted in flaring. | Flares used to minimize emissions. | Flare Flow meters, Flare analyzers and AP-42 calculations. | 01/17/2018 07:57 PM | 0 | 0 | 0
276602 | RN100225945 | DOW TEXAS OPERATIONS FREEPORT | 2301 N BRAZOSPORT BLVD; FREEPORT, TX 77541 | BRAZORIA | 12 | 01/17/2018 4:00 | 01/19/2018 23:40 | EMISSIONS EVENT | C-51 Seal | OC6F1000 | 1-Butene | 0.46 |  |  | POUNDS | 24.58 | LBS/HR | NSR #20432 |  | Due to extreme freezing conditions, multiple systems were impacted which caused pressure changes necessitating the shutdown of some equipment to ensure on-going safety; the shutdowns resulted in flaring. | Flares used to minimize emissions. | Flare Flow meters, Flare analyzers and AP-42 calculations. | 01/17/2018 07:57 PM | 0 | 0 | 0
276602 | RN100225945 | DOW TEXAS OPERATIONS FREEPORT | 2301 N BRAZOSPORT BLVD; FREEPORT, TX 77541 | BRAZORIA | 12 | 01/17/2018 4:00 | 01/19/2018 23:40 | EMISSIONS EVENT | C-51 Seal | OC6F1000 | Benzene | 3.6 |  |  | POUNDS | 24.58 | LBS/HR | NSR #20432 |  | Due to extreme freezing conditions, multiple systems were impacted which caused pressure changes necessitating the shutdown of some equipment to ensure on-going safety; the shutdowns resulted in flaring. | Flares used to minimize emissions. | Flare Flow meters, Flare analyzers and AP-42 calculations. | 01/17/2018 07:57 PM | 0 | 0 | 0
276602 | RN100225945 | DOW TEXAS OPERATIONS FREEPORT | 2301 N BRAZOSPORT BLVD; FREEPORT, TX 77541 | BRAZORIA | 12 | 01/17/2018 4:00 | 01/19/2018 23:40 | EMISSIONS EVENT | C-51 Seal | OC6F1000 | Butane, N- | 1.39 |  |  | POUNDS | 24.58 | LBS/HR | NSR #20432 |  | Due to extreme freezing conditions, multiple systems were impacted which caused pressure changes necessitating the shutdown of some equipment to ensure on-going safety; the shutdowns resulted in flaring. | Flares used to minimize emissions. | Flare Flow meters, Flare analyzers and AP-42 calculations. | 01/17/2018 07:57 PM | 0 | 0 | 0
276602 | RN100225945 | DOW TEXAS OPERATIONS FREEPORT | 2301 N BRAZOSPORT BLVD; FREEPORT, TX 77541 | BRAZORIA | 12 | 01/17/2018 4:00 | 01/19/2018 23:40 | EMISSIONS EVENT | C-51 Seal | OC6F1000 | Carbon Monoxide | 192.77 |  |  | POUNDS | 91.17 | LBS/HR | NSR #20432 |  | Due to extreme freezing conditions, multiple systems were impacted which caused pressure changes necessitating the shutdown of some equipment to ensure on-going safety; the shutdowns resulted in flaring. | Flares used to minimize emissions. | Flare Flow meters, Flare analyzers and AP-42 calculations. | 01/17/2018 07:57 PM | 0 | 0 | 0
276602 | RN100225945 | DOW TEXAS OPERATIONS FREEPORT | 2301 N BRAZOSPORT BLVD; FREEPORT, TX 77541 | BRAZORIA | 12 | 01/17/2018 4:00 | 01/19/2018 23:40 | EMISSIONS EVENT | C-51 Seal | OC6F1000 | Cis-2-butene | 0.18 |  |  | POUNDS | 24.58 | LBS/HR | NSR #20432 |  | Due to extreme freezing conditions, multiple systems were impacted which caused pressure changes necessitating the shutdown of some equipment to ensure on-going safety; the shutdowns resulted in flaring. | Flares used to minimize emissions. | Flare Flow meters, Flare analyzers and AP-42 calculations. | 01/17/2018 07:57 PM | 0 | 0 | 0
276602 | RN100225945 | DOW TEXAS OPERATIONS FREEPORT | 2301 N BRAZOSPORT BLVD; FREEPORT, TX 77541 | BRAZORIA | 12 | 01/17/2018 4:00 | 01/19/2018 23:40 | EMISSIONS EVENT | C-51 Seal | OC6F1000 | Ethylene (gaseous) | 61.07 |  |  | POUNDS | 24.58 | LBS/HR | NSR #20432 |  | Due to extreme freezing conditions, multiple systems were impacted which caused pressure changes necessitating the shutdown of some equipment to ensure on-going safety; the shutdowns resulted in flaring. | Flares used to minimize emissions. | Flare Flow meters, Flare analyzers and AP-42 calculations. | 01/17/2018 07:57 PM | 0 | 0 | 0
276602 | RN100225945 | DOW TEXAS OPERATIONS FREEPORT | 2301 N BRAZOSPORT BLVD; FREEPORT, TX 77541 | BRAZORIA | 12 | 01/17/2018 4:00 | 01/19/2018 23:40 | EMISSIONS EVENT | C-51 Seal | OC6F1000 | Hexane | 2.32 |  |  | POUNDS | 24.58 | LBS/HR | NSR #20432 |  | Due to extreme freezing conditions, multiple systems were impacted which caused pressure changes necessitating the shutdown of some equipment to ensure on-going safety; the shutdowns resulted in flaring. | Flares used to minimize emissions. | Flare Flow meters, Flare analyzers and AP-42 calculations. | 01/17/2018 07:57 PM | 0 | 0 | 0
276602 | RN100225945 | DOW TEXAS OPERATIONS FREEPORT | 2301 N BRAZOSPORT BLVD; FREEPORT, TX 77541 | BRAZORIA | 12 | 01/17/2018 4:00 | 01/19/2018 23:40 | EMISSIONS EVENT | C-51 Seal | OC6F1000 | Isobutane | 0.22 |  |  | POUNDS | 24.58 | LBS/HR | NSR #20432 |  | Due to extreme freezing conditions, multiple systems were impacted which caused pressure changes necessitating the shutdown of some equipment to ensure on-going safety; the shutdowns resulted in flaring. | Flares used to minimize emissions. | Flare Flow meters, Flare analyzers and AP-42 calculations. | 01/17/2018 07:57 PM | 0 | 0 | 0
276602 | RN100225945 | DOW TEXAS OPERATIONS FREEPORT | 2301 N BRAZOSPORT BLVD; FREEPORT, TX 77541 | BRAZORIA | 12 | 01/17/2018 4:00 | 01/19/2018 23:40 | EMISSIONS EVENT | C-51 Seal | OC6F1000 | Isobutylene | 0.63 |  |  | POUNDS | 24.58 | LBS/HR | NSR #20432 |  | Due to extreme freezing conditions, multiple systems were impacted which caused pressure changes necessitating the shutdown of some equipment to ensure on-going safety; the shutdowns resulted in flaring. | Flares used to minimize emissions. | Flare Flow meters, Flare analyzers and AP-42 calculations. | 01/17/2018 07:57 PM | 0 | 0 | 0
276602 | RN100225945 | DOW TEXAS OPERATIONS FREEPORT | 2301 N BRAZOSPORT BLVD; FREEPORT, TX 77541 | BRAZORIA | 12 | 01/17/2018 4:00 | 01/19/2018 23:40 | EMISSIONS EVENT | C-51 Seal | OC6F1000 | Isopentane | 4.06 |  |  | POUNDS | 24.58 | LBS/HR | NSR #20432 |  | Due to extreme freezing conditions, multiple systems were impacted which caused pressure changes necessitating the shutdown of some equipment to ensure on-going safety; the shutdowns resulted in flaring. | Flares used to minimize emissions. | Flare Flow meters, Flare analyzers and AP-42 calculations. | 01/17/2018 07:57 PM | 0 | 0 | 0
276602 | RN100225945 | DOW TEXAS OPERATIONS FREEPORT | 2301 N BRAZOSPORT BLVD; FREEPORT, TX 77541 | BRAZORIA | 12 | 01/17/2018 4:00 | 01/19/2018 23:40 | EMISSIONS EVENT | C-51 Seal | OC6F1000 | Nitrogen Oxides | 30.09 |  |  | POUNDS | 17.53 | LBS/HR | NSR #20432 |  | Due to extreme freezing conditions, multiple systems were impacted which caused pressure changes necessitating the shutdown of some equipment to ensure on-going safety; the shutdowns resulted in flaring. | Flares used to minimize emissions. | Flare Flow meters, Flare analyzers and AP-42 calculations. | 01/17/2018 07:57 PM | 0 | 0 | 0
276602 | RN100225945 | DOW TEXAS OPERATIONS FREEPORT | 2301 N BRAZOSPORT BLVD; FREEPORT, TX 77541 | BRAZORIA | 12 | 01/17/2018 4:00 | 01/19/2018 23:40 | EMISSIONS EVENT | C-51 Seal | OC6F1000 | Opacity | 50 |  |  | % OPACITY | 0 |  | NSR #20432 |  | Due to extreme freezing conditions, multiple systems were impacted which caused pressure changes necessitating the shutdown of some equipment to ensure on-going safety; the shutdowns resulted in flaring. | Flares used to minimize emissions. | Flare Flow meters, Flare analyzers and AP-42 calculations. | 01/17/2018 07:57 PM | 0 | 0 | 0
276602 | RN100225945 | DOW TEXAS OPERATIONS FREEPORT | 2301 N BRAZOSPORT BLVD; FREEPORT, TX 77541 | BRAZORIA | 12 | 01/17/2018 4:00 | 01/19/2018 23:40 | EMISSIONS EVENT | C-51 Seal | OC6F1000 | Pentane, N- | 5.5 |  |  | POUNDS | 24.58 | LBS/HR | NSR #20432 |  | Due to extreme freezing conditions, multiple systems were impacted which caused pressure changes necessitating the shutdown of some equipment to ensure on-going safety; the shutdowns resulted in flaring. | Flares used to minimize emissions. | Flare Flow meters, Flare analyzers and AP-42 calculations. | 01/17/2018 07:57 PM | 0 | 0 | 0
276602 | RN100225945 | DOW TEXAS OPERATIONS FREEPORT | 2301 N BRAZOSPORT BLVD; FREEPORT, TX 77541 | BRAZORIA | 12 | 01/17/2018 4:00 | 01/19/2018 23:40 | EMISSIONS EVENT | C-51 Seal | OC6F1000 | Propane | 4.3 |  |  | POUNDS | 24.58 | LBS/HR | NSR #20432 |  | Due to extreme freezing conditions, multiple systems were impacted which caused pressure changes necessitating the shutdown of some equipment to ensure on-going safety; the shutdowns resulted in flaring. | Flares used to minimize emissions. | Flare Flow meters, Flare analyzers and AP-42 calculations. | 01/17/2018 07:57 PM | 0 | 0 | 0
276602 | RN100225945 | DOW TEXAS OPERATIONS FREEPORT | 2301 N BRAZOSPORT BLVD; FREEPORT, TX 77541 | BRAZORIA | 12 | 01/17/2018 4:00 | 01/19/2018 23:40 | EMISSIONS EVENT | C-51 Seal | OC6F1000 | Propylene | 108.95 |  |  | POUNDS | 24.58 | LBS/HR | NSR #20432 |  | Due to extreme freezing conditions, multiple systems were impacted which caused pressure changes necessitating the shutdown of some equipment to ensure on-going safety; the shutdowns resulted in flaring. | Flares used to minimize emissions. | Flare Flow meters, Flare analyzers and AP-42 calculations. | 01/17/2018 07:57 PM | 0 | 0 | 0
276602 | RN100225945 | DOW TEXAS OPERATIONS FREEPORT | 2301 N BRAZOSPORT BLVD; FREEPORT, TX 77541 | BRAZORIA | 12 | 01/17/2018 4:00 | 01/19/2018 23:40 | EMISSIONS EVENT | C-51 Seal | OC6F1000 | Toluene | 17.95 |  |  | POUNDS | 24.58 | LBS/HR | NSR #20432 |  | Due to extreme freezing conditions, multiple systems were impacted which caused pressure changes necessitating the shutdown of some equipment to ensure on-going safety; the shutdowns resulted in flaring. | Flares used to minimize emissions. | Flare Flow meters, Flare analyzers and AP-42 calculations. | 01/17/2018 07:57 PM | 0 | 0 | 0
276601 | RN100224674 | LA PORTE VCM PLANT | 2400 MILLER CUT OFF RD; LA PORTE, TX 77571 | HARRIS | 12 | 01/17/2018 0:25 | 01/17/2018 11:20 | EMISSIONS EVENT | Vent System Fugitives | F-P09 | 1,2-Dichloroethane | 95.9 |  |  | POUNDS | 0.62 | LBS/HR | 3855B, Title V O-1324 |  | Hard freeze conditions caused intermittent releases for approximately 3 hours and 15 minutes over a period of 10 hours and 55 minutes. The hard freeze conditions caused process upsets that resulted in increased pressure in the plant vent headers and releases to the atmosphere from the pressure vacuum valves (PVV's)on the EDC Storage Tanks, "A" Contaminated Water Storage Tank and the Slurry Hold Tank. | Operations personnel conducted troubleshooting efforts and made operational adjustments that lowered the pressure in the vent headers which stopped the releases from the tank's PVVs. | Engineering calculation estimates are based on system temperatures and pressures, relief device set pressures, process chemical composition of the vent system headers, tank vapor release rate and duration of the release. The release occurred intermittently for approximately 3 hours and 15 minutes over a period of 10 hours and 55 minutes. | 01/17/2018 06:48 PM | 0 | 0 | 0
276601 | RN100224674 | LA PORTE VCM PLANT | 2400 MILLER CUT OFF RD; LA PORTE, TX 77571 | HARRIS | 12 | 01/17/2018 0:25 | 01/17/2018 11:20 | EMISSIONS EVENT | Vent System Fugitives | F-P09 | Vinyl Chloride Monomer | 2.2 |  |  | POUNDS | 0.62 | LBS/HR | 3855B, Title V O-1324 |  | Hard freeze conditions caused intermittent releases for approximately 3 hours and 15 minutes over a period of 10 hours and 55 minutes. The hard freeze conditions caused process upsets that resulted in increased pressure in the plant vent headers and releases to the atmosphere from the pressure vacuum valves (PVV's)on the EDC Storage Tanks, "A" Contaminated Water Storage Tank and the Slurry Hold Tank. | Operations personnel conducted troubleshooting efforts and made operational adjustments that lowered the pressure in the vent headers which stopped the releases from the tank's PVVs. | Engineering calculation estimates are based on system temperatures and pressures, relief device set pressures, process chemical composition of the vent system headers, tank vapor release rate and duration of the release. The release occurred intermittently for approximately 3 hours and 15 minutes over a period of 10 hours and 55 minutes. | 01/17/2018 06:48 PM | 0 | 0 | 0
276600 | RN100224799 | LION ELASTOMERS | 1615 MAIN ST; PORT NECHES, TX 77651 | JEFFERSON | 10 | 01/17/2018 14:56 | 01/17/2018 17:56 | EMISSIONS EVENT | LATEX TANK 13 | T-LTX-C13 | Butadiene | 2525 |  |  | POUNDS | 0.19 | LBS/HR | 9908 |  | The two inch drain line on Styrene Tank 13 froze and subsequently ruptured. The rupture resulted in the spillage of 102,483 lbs of styrene to secondary containment. In addition 2,525 lbs of butadiene were also spilled as a result of drain line rupture. | To mitigate the spill, the drain line was plugged. The upstream valve will be repaired. All standing liquid will be placed into a Frac tank for further processing. All excavated soil will be shipped to the land fill for disposal. Clean back fill soil will replace all excavated soil. | Engineering judgement and known volume in tank 13 were used in determining the actual spill volume. | 01/17/2018 06:43 PM | 0 | 0 | 0
276600 | RN100224799 | LION ELASTOMERS | 1615 MAIN ST; PORT NECHES, TX 77651 | JEFFERSON | 10 | 01/17/2018 14:56 | 01/17/2018 17:56 | EMISSIONS EVENT | LATEX TANK 13 | T-LTX-C13 | Styrene | 102483 |  |  | POUNDS | 0.19 | LBS/HR | 9908 |  | The two inch drain line on Styrene Tank 13 froze and subsequently ruptured. The rupture resulted in the spillage of 102,483 lbs of styrene to secondary containment. In addition 2,525 lbs of butadiene were also spilled as a result of drain line rupture. | To mitigate the spill, the drain line was plugged. The upstream valve will be repaired. All standing liquid will be placed into a Frac tank for further processing. All excavated soil will be shipped to the land fill for disposal. Clean back fill soil will replace all excavated soil. | Engineering judgement and known volume in tank 13 were used in determining the actual spill volume. | 01/17/2018 06:43 PM | 0 | 0 | 0
276598 | RN100219310 | VALERO HOUSTON REFINERY | 9701 MANCHESTER ST; HOUSTON, TX 77012 | HARRIS | 12 | 01/16/2018 20:47 | 01/17/2018 6:00 | EMISSIONS EVENT | Complex I Scrubber | 42CB2201 | Sulfur dioxide | 3799 |  |  | POUNDS | 30 | LBS/HR | 2501A |  | NOTE: No changes in the emission estimates for this final report. As a direct result of the significant hard freeze event impacting the Houston area and the refinery, caustic flow to a scrubber was severely impeded, interrupting normal operation of the scrubber. | Caustic flow to the scrubber was re-established as soon as possible to restore normal operation. | NOTE: No changes in the emission estimates for this final report. Emission monitoring system and related process data were used to calculate the excess emissions. | 01/17/2018 06:23 PM | 0 | 0 | 0
276597 | RN108772245 | BLUE CUBE OPERATIONS | 2301 N BRAZOSPORT BLVD; FREEPORT, TX 77541 | BRAZORIA | 12 | 01/16/2018 20:49 | 01/20/2018 21:36 | EMISSIONS EVENT | Flare Stack 101 | B70F1 | Carbon Monoxide | 0.00025 |  |  | POUNDS | 0 |  | No speficic emission authorizations for this unplanned event |  | Due to loss of refrigeration caused by extreme freezing weather conditions, propylene was unavoidably emitted from Flare Stack 101. Flaring was unavoidable and the only safe alternative due to extreme weather conditions in order to prevent over-pressuring of the Front End that would have activated PSVs and released propylene, HCl, and Allyl to the atmosphere. This event is the result of loss of instrumentation due to extreme freezing weather conditions. | Plant was immediately shut down and de-pressured to flare. | Quantities determined by Continuous Emission Monitoring System and Engineering Estimation during period of analyzer downtime. | 01/17/2018 06:21 PM | 0 | 0 | 0
276597 | RN108772245 | BLUE CUBE OPERATIONS | 2301 N BRAZOSPORT BLVD; FREEPORT, TX 77541 | BRAZORIA | 12 | 01/16/2018 20:49 | 01/20/2018 21:36 | EMISSIONS EVENT | Flare Stack 101 | B70F1 | Ethylene (gaseous) | 79.61 |  |  | POUNDS | 0 |  | No speficic emission authorizations for this unplanned event |  | Due to loss of refrigeration caused by extreme freezing weather conditions, propylene was unavoidably emitted from Flare Stack 101. Flaring was unavoidable and the only safe alternative due to extreme weather conditions in order to prevent over-pressuring of the Front End that would have activated PSVs and released propylene, HCl, and Allyl to the atmosphere. This event is the result of loss of instrumentation due to extreme freezing weather conditions. | Plant was immediately shut down and de-pressured to flare. | Quantities determined by Continuous Emission Monitoring System and Engineering Estimation during period of analyzer downtime. | 01/17/2018 06:21 PM | 0 | 0 | 0
276597 | RN108772245 | BLUE CUBE OPERATIONS | 2301 N BRAZOSPORT BLVD; FREEPORT, TX 77541 | BRAZORIA | 12 | 01/16/2018 20:49 | 01/20/2018 21:36 | EMISSIONS EVENT | Flare Stack 101 | B70F1 | Methane | 909.1 |  |  | POUNDS | 0 |  | No speficic emission authorizations for this unplanned event |  | Due to loss of refrigeration caused by extreme freezing weather conditions, propylene was unavoidably emitted from Flare Stack 101. Flaring was unavoidable and the only safe alternative due to extreme weather conditions in order to prevent over-pressuring of the Front End that would have activated PSVs and released propylene, HCl, and Allyl to the atmosphere. This event is the result of loss of instrumentation due to extreme freezing weather conditions. | Plant was immediately shut down and de-pressured to flare. | Quantities determined by Continuous Emission Monitoring System and Engineering Estimation during period of analyzer downtime. | 01/17/2018 06:21 PM | 0 | 0 | 0
276597 | RN108772245 | BLUE CUBE OPERATIONS | 2301 N BRAZOSPORT BLVD; FREEPORT, TX 77541 | BRAZORIA | 12 | 01/16/2018 20:49 | 01/20/2018 21:36 | EMISSIONS EVENT | Flare Stack 101 | B70F1 | NOX | 507.43 |  |  | POUNDS | 0 |  | No speficic emission authorizations for this unplanned event |  | Due to loss of refrigeration caused by extreme freezing weather conditions, propylene was unavoidably emitted from Flare Stack 101. Flaring was unavoidable and the only safe alternative due to extreme weather conditions in order to prevent over-pressuring of the Front End that would have activated PSVs and released propylene, HCl, and Allyl to the atmosphere. This event is the result of loss of instrumentation due to extreme freezing weather conditions. | Plant was immediately shut down and de-pressured to flare. | Quantities determined by Continuous Emission Monitoring System and Engineering Estimation during period of analyzer downtime. | 01/17/2018 06:21 PM | 0 | 0 | 0
276597 | RN108772245 | BLUE CUBE OPERATIONS | 2301 N BRAZOSPORT BLVD; FREEPORT, TX 77541 | BRAZORIA | 12 | 01/16/2018 20:49 | 01/20/2018 21:36 | EMISSIONS EVENT | Flare Stack 101 | B70F1 | Propylene | 3383.97 |  |  | POUNDS | 0 |  | No speficic emission authorizations for this unplanned event |  | Due to loss of refrigeration caused by extreme freezing weather conditions, propylene was unavoidably emitted from Flare Stack 101. Flaring was unavoidable and the only safe alternative due to extreme weather conditions in order to prevent over-pressuring of the Front End that would have activated PSVs and released propylene, HCl, and Allyl to the atmosphere. This event is the result of loss of instrumentation due to extreme freezing weather conditions. | Plant was immediately shut down and de-pressured to flare. | Quantities determined by Continuous Emission Monitoring System and Engineering Estimation during period of analyzer downtime. | 01/17/2018 06:21 PM | 0 | 0 | 0
276596 | RN100542281 | EQUISTAR CHEMICALS CHANNELVIEW COMPLEX | 8280 SHELDON RD; CHANNELVIEW, TX 77530 | HARRIS | 12 | 01/17/2018 12:15 | 01/19/2018 8:45 | EMISSIONS EVENT | Tank 11 | NA | 1,2 - Butadiene | 1.2581 |  |  | POUNDS | 0 |  | NSR 2128 |  | The pressure relief valve on Tank 11 relieved to the atmosphere. | Pressure was reduced to the tank to stop the release. | Engineering estimate. Alternate contact number is 281-452-8371. | 01/17/2018 06:20 PM | 0 | 0 | 0
276596 | RN100542281 | EQUISTAR CHEMICALS CHANNELVIEW COMPLEX | 8280 SHELDON RD; CHANNELVIEW, TX 77530 | HARRIS | 12 | 01/17/2018 12:15 | 01/19/2018 8:45 | EMISSIONS EVENT | Tank 11 | NA | 1,3-BUTADIENE | 120.1534 |  |  | POUNDS | 0 |  | NSR 2128 |  | The pressure relief valve on Tank 11 relieved to the atmosphere. | Pressure was reduced to the tank to stop the release. | Engineering estimate. Alternate contact number is 281-452-8371. | 01/17/2018 06:20 PM | 0 | 0 | 0
276596 | RN100542281 | EQUISTAR CHEMICALS CHANNELVIEW COMPLEX | 8280 SHELDON RD; CHANNELVIEW, TX 77530 | HARRIS | 12 | 01/17/2018 12:15 | 01/19/2018 8:45 | EMISSIONS EVENT | Tank 11 | NA | 1,4-Pentadiene | 0.0066 |  |  | POUNDS | 0 |  | NSR 2128 |  | The pressure relief valve on Tank 11 relieved to the atmosphere. | Pressure was reduced to the tank to stop the release. | Engineering estimate. Alternate contact number is 281-452-8371. | 01/17/2018 06:20 PM | 0 | 0 | 0
276596 | RN100542281 | EQUISTAR CHEMICALS CHANNELVIEW COMPLEX | 8280 SHELDON RD; CHANNELVIEW, TX 77530 | HARRIS | 12 | 01/17/2018 12:15 | 01/19/2018 8:45 | EMISSIONS EVENT | Tank 11 | NA | 3-Methyl-1-butene | 0.0609 |  |  | POUNDS | 0 |  | NSR 2128 |  | The pressure relief valve on Tank 11 relieved to the atmosphere. | Pressure was reduced to the tank to stop the release. | Engineering estimate. Alternate contact number is 281-452-8371. | 01/17/2018 06:20 PM | 0 | 0 | 0
276596 | RN100542281 | EQUISTAR CHEMICALS CHANNELVIEW COMPLEX | 8280 SHELDON RD; CHANNELVIEW, TX 77530 | HARRIS | 12 | 01/17/2018 12:15 | 01/19/2018 8:45 | EMISSIONS EVENT | Tank 11 | NA | Acetonitrile | 0.0685 |  |  | POUNDS | 0 |  | NSR 2128 |  | The pressure relief valve on Tank 11 relieved to the atmosphere. | Pressure was reduced to the tank to stop the release. | Engineering estimate. Alternate contact number is 281-452-8371. | 01/17/2018 06:20 PM | 0 | 0 | 0
276596 | RN100542281 | EQUISTAR CHEMICALS CHANNELVIEW COMPLEX | 8280 SHELDON RD; CHANNELVIEW, TX 77530 | HARRIS | 12 | 01/17/2018 12:15 | 01/19/2018 8:45 | EMISSIONS EVENT | Tank 11 | NA | Benzene | 0.0075 |  |  | POUNDS | 0 |  | NSR 2128 |  | The pressure relief valve on Tank 11 relieved to the atmosphere. | Pressure was reduced to the tank to stop the release. | Engineering estimate. Alternate contact number is 281-452-8371. | 01/17/2018 06:20 PM | 0 | 0 | 0
276596 | RN100542281 | EQUISTAR CHEMICALS CHANNELVIEW COMPLEX | 8280 SHELDON RD; CHANNELVIEW, TX 77530 | HARRIS | 12 | 01/17/2018 12:15 | 01/19/2018 8:45 | EMISSIONS EVENT | Tank 11 | NA | Butane | 21.2531 |  |  | POUNDS | 0 |  | NSR 2128 |  | The pressure relief valve on Tank 11 relieved to the atmosphere. | Pressure was reduced to the tank to stop the release. | Engineering estimate. Alternate contact number is 281-452-8371. | 01/17/2018 06:20 PM | 0 | 0 | 0
276596 | RN100542281 | EQUISTAR CHEMICALS CHANNELVIEW COMPLEX | 8280 SHELDON RD; CHANNELVIEW, TX 77530 | HARRIS | 12 | 01/17/2018 12:15 | 01/19/2018 8:45 | EMISSIONS EVENT | Tank 11 | NA | Butene | 35.4186 |  |  | POUNDS | 0 |  | NSR 2128 |  | The pressure relief valve on Tank 11 relieved to the atmosphere. | Pressure was reduced to the tank to stop the release. | Engineering estimate. Alternate contact number is 281-452-8371. | 01/17/2018 06:20 PM | 0 | 0 | 0
276596 | RN100542281 | EQUISTAR CHEMICALS CHANNELVIEW COMPLEX | 8280 SHELDON RD; CHANNELVIEW, TX 77530 | HARRIS | 12 | 01/17/2018 12:15 | 01/19/2018 8:45 | EMISSIONS EVENT | Tank 11 | NA | Cis-Butene | 11.4765 |  |  | POUNDS | 0 |  | NSR 2128 |  | The pressure relief valve on Tank 11 relieved to the atmosphere. | Pressure was reduced to the tank to stop the release. | Engineering estimate. Alternate contact number is 281-452-8371. | 01/17/2018 06:20 PM | 0 | 0 | 0
276596 | RN100542281 | EQUISTAR CHEMICALS CHANNELVIEW COMPLEX | 8280 SHELDON RD; CHANNELVIEW, TX 77530 | HARRIS | 12 | 01/17/2018 12:15 | 01/19/2018 8:45 | EMISSIONS EVENT | Tank 11 | NA | Cyclopentene | 0.0009 |  |  | POUNDS | 0 |  | NSR 2128 |  | The pressure relief valve on Tank 11 relieved to the atmosphere. | Pressure was reduced to the tank to stop the release. | Engineering estimate. Alternate contact number is 281-452-8371. | 01/17/2018 06:20 PM | 0 | 0 | 0
276596 | RN100542281 | EQUISTAR CHEMICALS CHANNELVIEW COMPLEX | 8280 SHELDON RD; CHANNELVIEW, TX 77530 | HARRIS | 12 | 01/17/2018 12:15 | 01/19/2018 8:45 | EMISSIONS EVENT | Tank 11 | NA | Cyclopropane | 0.374 |  |  | POUNDS | 0 |  | NSR 2128 |  | The pressure relief valve on Tank 11 relieved to the atmosphere. | Pressure was reduced to the tank to stop the release. | Engineering estimate. Alternate contact number is 281-452-8371. | 01/17/2018 06:20 PM | 0 | 0 | 0
276596 | RN100542281 | EQUISTAR CHEMICALS CHANNELVIEW COMPLEX | 8280 SHELDON RD; CHANNELVIEW, TX 77530 | HARRIS | 12 | 01/17/2018 12:15 | 01/19/2018 8:45 | EMISSIONS EVENT | Tank 11 | NA | Ethane | 0.0516 |  |  | POUNDS | 0 |  | NSR 2128 |  | The pressure relief valve on Tank 11 relieved to the atmosphere. | Pressure was reduced to the tank to stop the release. | Engineering estimate. Alternate contact number is 281-452-8371. | 01/17/2018 06:20 PM | 0 | 0 | 0
276596 | RN100542281 | EQUISTAR CHEMICALS CHANNELVIEW COMPLEX | 8280 SHELDON RD; CHANNELVIEW, TX 77530 | HARRIS | 12 | 01/17/2018 12:15 | 01/19/2018 8:45 | EMISSIONS EVENT | Tank 11 | NA | Ethene | 0.0075 |  |  | POUNDS | 0 |  | NSR 2128 |  | The pressure relief valve on Tank 11 relieved to the atmosphere. | Pressure was reduced to the tank to stop the release. | Engineering estimate. Alternate contact number is 281-452-8371. | 01/17/2018 06:20 PM | 0 | 0 | 0
276596 | RN100542281 | EQUISTAR CHEMICALS CHANNELVIEW COMPLEX | 8280 SHELDON RD; CHANNELVIEW, TX 77530 | HARRIS | 12 | 01/17/2018 12:15 | 01/19/2018 8:45 | EMISSIONS EVENT | Tank 11 | NA | Ethyl acetylene | 0.0287 |  |  | POUNDS | 0 |  | NSR 2128 |  | The pressure relief valve on Tank 11 relieved to the atmosphere. | Pressure was reduced to the tank to stop the release. | Engineering estimate. Alternate contact number is 281-452-8371. | 01/17/2018 06:20 PM | 0 | 0 | 0
276596 | RN100542281 | EQUISTAR CHEMICALS CHANNELVIEW COMPLEX | 8280 SHELDON RD; CHANNELVIEW, TX 77530 | HARRIS | 12 | 01/17/2018 12:15 | 01/19/2018 8:45 | EMISSIONS EVENT | Tank 11 | NA | Isobutane | 45.7953 |  |  | POUNDS | 0 |  | NSR 2128 |  | The pressure relief valve on Tank 11 relieved to the atmosphere. | Pressure was reduced to the tank to stop the release. | Engineering estimate. Alternate contact number is 281-452-8371. | 01/17/2018 06:20 PM | 0 | 0 | 0
276596 | RN100542281 | EQUISTAR CHEMICALS CHANNELVIEW COMPLEX | 8280 SHELDON RD; CHANNELVIEW, TX 77530 | HARRIS | 12 | 01/17/2018 12:15 | 01/19/2018 8:45 | EMISSIONS EVENT | Tank 11 | NA | Isobutene | 55.6297 |  |  | POUNDS | 0 |  | NSR 2128 |  | The pressure relief valve on Tank 11 relieved to the atmosphere. | Pressure was reduced to the tank to stop the release. | Engineering estimate. Alternate contact number is 281-452-8371. | 01/17/2018 06:20 PM | 0 | 0 | 0
276596 | RN100542281 | EQUISTAR CHEMICALS CHANNELVIEW COMPLEX | 8280 SHELDON RD; CHANNELVIEW, TX 77530 | HARRIS | 12 | 01/17/2018 12:15 | 01/19/2018 8:45 | EMISSIONS EVENT | Tank 11 | NA | Isopentane | 0.0169 |  |  | POUNDS | 0 |  | NSR 2128 |  | The pressure relief valve on Tank 11 relieved to the atmosphere. | Pressure was reduced to the tank to stop the release. | Engineering estimate. Alternate contact number is 281-452-8371. | 01/17/2018 06:20 PM | 0 | 0 | 0
276596 | RN100542281 | EQUISTAR CHEMICALS CHANNELVIEW COMPLEX | 8280 SHELDON RD; CHANNELVIEW, TX 77530 | HARRIS | 12 | 01/17/2018 12:15 | 01/19/2018 8:45 | EMISSIONS EVENT | Tank 11 | NA | Isoprene | 0.0005 |  |  | POUNDS | 0 |  | NSR 2128 |  | The pressure relief valve on Tank 11 relieved to the atmosphere. | Pressure was reduced to the tank to stop the release. | Engineering estimate. Alternate contact number is 281-452-8371. | 01/17/2018 06:20 PM | 0 | 0 | 0
276596 | RN100542281 | EQUISTAR CHEMICALS CHANNELVIEW COMPLEX | 8280 SHELDON RD; CHANNELVIEW, TX 77530 | HARRIS | 12 | 01/17/2018 12:15 | 01/19/2018 8:45 | EMISSIONS EVENT | Tank 11 | NA | Methane | 4.8772 |  |  | POUNDS | 0 |  | NSR 2128 |  | The pressure relief valve on Tank 11 relieved to the atmosphere. | Pressure was reduced to the tank to stop the release. | Engineering estimate. Alternate contact number is 281-452-8371. | 01/17/2018 06:20 PM | 0 | 0 | 0
276596 | RN100542281 | EQUISTAR CHEMICALS CHANNELVIEW COMPLEX | 8280 SHELDON RD; CHANNELVIEW, TX 77530 | HARRIS | 12 | 01/17/2018 12:15 | 01/19/2018 8:45 | EMISSIONS EVENT | Tank 11 | NA | Methyl Acetylene | 0.0025 |  |  | POUNDS | 0 |  | NSR 2128 |  | The pressure relief valve on Tank 11 relieved to the atmosphere. | Pressure was reduced to the tank to stop the release. | Engineering estimate. Alternate contact number is 281-452-8371. | 01/17/2018 06:20 PM | 0 | 0 | 0
276596 | RN100542281 | EQUISTAR CHEMICALS CHANNELVIEW COMPLEX | 8280 SHELDON RD; CHANNELVIEW, TX 77530 | HARRIS | 12 | 01/17/2018 12:15 | 01/19/2018 8:45 | EMISSIONS EVENT | Tank 11 | NA | Other | 0.1401 |  |  | POUNDS | 0 |  | NSR 2128 |  | The pressure relief valve on Tank 11 relieved to the atmosphere. | Pressure was reduced to the tank to stop the release. | Engineering estimate. Alternate contact number is 281-452-8371. | 01/17/2018 06:20 PM | 0 | 0 | 0
276596 | RN100542281 | EQUISTAR CHEMICALS CHANNELVIEW COMPLEX | 8280 SHELDON RD; CHANNELVIEW, TX 77530 | HARRIS | 12 | 01/17/2018 12:15 | 01/19/2018 8:45 | EMISSIONS EVENT | Tank 11 | NA | Pentene | 0.0015 |  |  | POUNDS | 0 |  | NSR 2128 |  | The pressure relief valve on Tank 11 relieved to the atmosphere. | Pressure was reduced to the tank to stop the release. | Engineering estimate. Alternate contact number is 281-452-8371. | 01/17/2018 06:20 PM | 0 | 0 | 0
276596 | RN100542281 | EQUISTAR CHEMICALS CHANNELVIEW COMPLEX | 8280 SHELDON RD; CHANNELVIEW, TX 77530 | HARRIS | 12 | 01/17/2018 12:15 | 01/19/2018 8:45 | EMISSIONS EVENT | Tank 11 | NA | Propadiene | 0.0353 |  |  | POUNDS | 0 |  | NSR 2128 |  | The pressure relief valve on Tank 11 relieved to the atmosphere. | Pressure was reduced to the tank to stop the release. | Engineering estimate. Alternate contact number is 281-452-8371. | 01/17/2018 06:20 PM | 0 | 0 | 0
276596 | RN100542281 | EQUISTAR CHEMICALS CHANNELVIEW COMPLEX | 8280 SHELDON RD; CHANNELVIEW, TX 77530 | HARRIS | 12 | 01/17/2018 12:15 | 01/19/2018 8:45 | EMISSIONS EVENT | Tank 11 | NA | Propane | 0.0459 |  |  | POUNDS | 0 |  | NSR 2128 |  | The pressure relief valve on Tank 11 relieved to the atmosphere. | Pressure was reduced to the tank to stop the release. | Engineering estimate. Alternate contact number is 281-452-8371. | 01/17/2018 06:20 PM | 0 | 0 | 0
276596 | RN100542281 | EQUISTAR CHEMICALS CHANNELVIEW COMPLEX | 8280 SHELDON RD; CHANNELVIEW, TX 77530 | HARRIS | 12 | 01/17/2018 12:15 | 01/19/2018 8:45 | EMISSIONS EVENT | Tank 11 | NA | Propene | 0.2657 |  |  | POUNDS | 0 |  | NSR 2128 |  | The pressure relief valve on Tank 11 relieved to the atmosphere. | Pressure was reduced to the tank to stop the release. | Engineering estimate. Alternate contact number is 281-452-8371. | 01/17/2018 06:20 PM | 0 | 0 | 0
276596 | RN100542281 | EQUISTAR CHEMICALS CHANNELVIEW COMPLEX | 8280 SHELDON RD; CHANNELVIEW, TX 77530 | HARRIS | 12 | 01/17/2018 12:15 | 01/19/2018 8:45 | EMISSIONS EVENT | Tank 11 | NA | Toluene | 0.0032 |  |  | POUNDS | 0 |  | NSR 2128 |  | The pressure relief valve on Tank 11 relieved to the atmosphere. | Pressure was reduced to the tank to stop the release. | Engineering estimate. Alternate contact number is 281-452-8371. | 01/17/2018 06:20 PM | 0 | 0 | 0
276596 | RN100542281 | EQUISTAR CHEMICALS CHANNELVIEW COMPLEX | 8280 SHELDON RD; CHANNELVIEW, TX 77530 | HARRIS | 12 | 01/17/2018 12:15 | 01/19/2018 8:45 | EMISSIONS EVENT | Tank 11 | NA | Trans-2-butene | 9.1176 |  |  | POUNDS | 0 |  | NSR 2128 |  | The pressure relief valve on Tank 11 relieved to the atmosphere. | Pressure was reduced to the tank to stop the release. | Engineering estimate. Alternate contact number is 281-452-8371. | 01/17/2018 06:20 PM | 0 | 0 | 0
276596 | RN100542281 | EQUISTAR CHEMICALS CHANNELVIEW COMPLEX | 8280 SHELDON RD; CHANNELVIEW, TX 77530 | HARRIS | 12 | 01/17/2018 12:15 | 01/19/2018 8:45 | EMISSIONS EVENT | Tank 11 | NA | Vinyl acetylene | 0.0081 |  |  | POUNDS | 0 |  | NSR 2128 |  | The pressure relief valve on Tank 11 relieved to the atmosphere. | Pressure was reduced to the tank to stop the release. | Engineering estimate. Alternate contact number is 281-452-8371. | 01/17/2018 06:20 PM | 0 | 0 | 0
276594 | RN104964267 | TPC GROUP PORT NECHES OPERATIONS | 2102 TX-136 SPUR; PORT NECHES, TX 77651 | JEFFERSON | 10 | 01/17/2018 14:00 | 01/19/2018 2:00 | EMISSIONS EVENT | North/South Flare | UWN6R1 & UWS6R1 | 1,3-BUTADIENE | 1521.7 |  |  | POUNDS | 31.13 | LBS/HR | NSR Permit 20485 and Title V Permit O1327 |  | Due to a loss of steam to the plant the facility personnel secured the process to a safe state until steam was returned. This event is currently under investigation. | Operations bottled up the operating equipment to a safe state until steam could be returned to the process and flares. | Engineering Calculations | 01/17/2018 05:46 PM | 0 | 0 | 0
276594 | RN104964267 | TPC GROUP PORT NECHES OPERATIONS | 2102 TX-136 SPUR; PORT NECHES, TX 77651 | JEFFERSON | 10 | 01/17/2018 14:00 | 01/19/2018 2:00 | EMISSIONS EVENT | North/South Flare | UWN6R1 & UWS6R1 | Opacity | 45 |  |  | % OPACITY | 0 |  | NSR Permit 20485 and Title V Permit O1327 |  | Due to a loss of steam to the plant the facility personnel secured the process to a safe state until steam was returned. This event is currently under investigation. | Operations bottled up the operating equipment to a safe state until steam could be returned to the process and flares. | Engineering Calculations | 01/17/2018 05:46 PM | 0 | 0 | 0
276594 | RN104964267 | TPC GROUP PORT NECHES OPERATIONS | 2102 TX-136 SPUR; PORT NECHES, TX 77651 | JEFFERSON | 10 | 01/17/2018 14:00 | 01/19/2018 2:00 | EMISSIONS EVENT | North/South Flare | UWN6R1 & UWS6R1 | VOCs | 3893 |  |  | POUNDS | 135.54 | LBS/HR | NSR Permit 20485 and Title V Permit O1327 |  | Due to a loss of steam to the plant the facility personnel secured the process to a safe state until steam was returned. This event is currently under investigation. | Operations bottled up the operating equipment to a safe state until steam could be returned to the process and flares. | Engineering Calculations | 01/17/2018 05:46 PM | 0 | 0 | 0
276593 | RN102584026 | VALERO PORT ARTHUR REFINERY | 1801 S GULFWAY DR; PORT ARTHUR, TX 77640 | JEFFERSON | 10 | 01/16/2018 18:35 | 01/18/2018 3:00 | EMISSIONS EVENT | 1344-H1 | E-02-SCOT | Nitrogen Oxides | 20.65 |  |  | POUNDS | 34.09 | LBS/HR | NSR 6825A Heater MAERT |  | On 1/16/18, the refinery began to experience extremely cold and icy conditions. The below freezing temperatures lasted over several days. Due to the extreme conditions, the refinery experienced freezing of valves, instrumentation and piping which eventually shut down two flare gas recovery systems (FGRU 7042 and FGRU 7044), and caused swings in fuel gas and acid gas headers. Local suppliers of hydrogen and nitrogen also experienced issues which curtailed availability and use for the refinery. As a result of these issues, flaring occurred from numerous flares, heaters experienced elevated SO2 emissions (no exceedance of the 3-hour rolling 162 ppm H2S limit), and SRUs experienced periodic swings which resulted in a few hours over the hourly permit allowable. | Refinery operations followed freeze protection guidelines and implemented unit reductions as necessary to minimize process upsets. Refinery operations brought in additional manpower (contract and Valero) to assist with night time and day time sub-freezing temperatures. Operations and contract personnel worked to get flare gas recovery in operation. Operations management worked with the local hydrogen and nitrogen suppliers to ensure adequate supply to the refinery upon stabilization of their units. | Flare flow meter, CEMS | 01/17/2018 05:22 PM | 0 | 0 | 0
276593 | RN102584026 | VALERO PORT ARTHUR REFINERY | 1801 S GULFWAY DR; PORT ARTHUR, TX 77640 | JEFFERSON | 10 | 01/16/2018 18:35 | 01/18/2018 3:00 | EMISSIONS EVENT | 1344-H1 | E-02-SCOT | Particulate Matter | 2.2 |  |  | POUNDS | 5.05 | LBS/HR | NSR 6825A Heater MAERT |  | On 1/16/18, the refinery began to experience extremely cold and icy conditions. The below freezing temperatures lasted over several days. Due to the extreme conditions, the refinery experienced freezing of valves, instrumentation and piping which eventually shut down two flare gas recovery systems (FGRU 7042 and FGRU 7044), and caused swings in fuel gas and acid gas headers. Local suppliers of hydrogen and nitrogen also experienced issues which curtailed availability and use for the refinery. As a result of these issues, flaring occurred from numerous flares, heaters experienced elevated SO2 emissions (no exceedance of the 3-hour rolling 162 ppm H2S limit), and SRUs experienced periodic swings which resulted in a few hours over the hourly permit allowable. | Refinery operations followed freeze protection guidelines and implemented unit reductions as necessary to minimize process upsets. Refinery operations brought in additional manpower (contract and Valero) to assist with night time and day time sub-freezing temperatures. Operations and contract personnel worked to get flare gas recovery in operation. Operations management worked with the local hydrogen and nitrogen suppliers to ensure adequate supply to the refinery upon stabilization of their units. | Flare flow meter, CEMS | 01/17/2018 05:22 PM | 0 | 0 | 0
276593 | RN102584026 | VALERO PORT ARTHUR REFINERY | 1801 S GULFWAY DR; PORT ARTHUR, TX 77640 | JEFFERSON | 10 | 01/16/2018 18:35 | 01/18/2018 3:00 | EMISSIONS EVENT | 1344-H1 | E-02-SCOT | Sulfur dioxide | 33.97 |  |  | POUNDS | 11.95 | LBS/HR | NSR 6825A Heater MAERT |  | On 1/16/18, the refinery began to experience extremely cold and icy conditions. The below freezing temperatures lasted over several days. Due to the extreme conditions, the refinery experienced freezing of valves, instrumentation and piping which eventually shut down two flare gas recovery systems (FGRU 7042 and FGRU 7044), and caused swings in fuel gas and acid gas headers. Local suppliers of hydrogen and nitrogen also experienced issues which curtailed availability and use for the refinery. As a result of these issues, flaring occurred from numerous flares, heaters experienced elevated SO2 emissions (no exceedance of the 3-hour rolling 162 ppm H2S limit), and SRUs experienced periodic swings which resulted in a few hours over the hourly permit allowable. | Refinery operations followed freeze protection guidelines and implemented unit reductions as necessary to minimize process upsets. Refinery operations brought in additional manpower (contract and Valero) to assist with night time and day time sub-freezing temperatures. Operations and contract personnel worked to get flare gas recovery in operation. Operations management worked with the local hydrogen and nitrogen suppliers to ensure adequate supply to the refinery upon stabilization of their units. | Flare flow meter, CEMS | 01/17/2018 05:22 PM | 0 | 0 | 0
276593 | RN102584026 | VALERO PORT ARTHUR REFINERY | 1801 S GULFWAY DR; PORT ARTHUR, TX 77640 | JEFFERSON | 10 | 01/16/2018 18:35 | 01/18/2018 3:00 | EMISSIONS EVENT | 1344-H1 | E-02-SCOT | VOC (unspeciated) | 0.03 |  |  | POUNDS | 3.65 | LBS/HR | NSR 6825A Heater MAERT |  | On 1/16/18, the refinery began to experience extremely cold and icy conditions. The below freezing temperatures lasted over several days. Due to the extreme conditions, the refinery experienced freezing of valves, instrumentation and piping which eventually shut down two flare gas recovery systems (FGRU 7042 and FGRU 7044), and caused swings in fuel gas and acid gas headers. Local suppliers of hydrogen and nitrogen also experienced issues which curtailed availability and use for the refinery. As a result of these issues, flaring occurred from numerous flares, heaters experienced elevated SO2 emissions (no exceedance of the 3-hour rolling 162 ppm H2S limit), and SRUs experienced periodic swings which resulted in a few hours over the hourly permit allowable. | Refinery operations followed freeze protection guidelines and implemented unit reductions as necessary to minimize process upsets. Refinery operations brought in additional manpower (contract and Valero) to assist with night time and day time sub-freezing temperatures. Operations and contract personnel worked to get flare gas recovery in operation. Operations management worked with the local hydrogen and nitrogen suppliers to ensure adequate supply to the refinery upon stabilization of their units. | Flare flow meter, CEMS | 01/17/2018 05:22 PM | 0 | 0 | 0
276593 | RN102584026 | VALERO PORT ARTHUR REFINERY | 1801 S GULFWAY DR; PORT ARTHUR, TX 77640 | JEFFERSON | 10 | 01/16/2018 18:35 | 01/18/2018 3:00 | EMISSIONS EVENT | 1344-H1 | E-02-SCOT | Nitrogen Oxides | 2.16 |  |  | POUNDS | 12.8 | LBS/HR | NSR 6825A Heater MAERT |  | On 1/16/18, the refinery began to experience extremely cold and icy conditions. The below freezing temperatures lasted over several days. Due to the extreme conditions, the refinery experienced freezing of valves, instrumentation and piping which eventually shut down two flare gas recovery systems (FGRU 7042 and FGRU 7044), and caused swings in fuel gas and acid gas headers. Local suppliers of hydrogen and nitrogen also experienced issues which curtailed availability and use for the refinery. As a result of these issues, flaring occurred from numerous flares, heaters experienced elevated SO2 emissions (no exceedance of the 3-hour rolling 162 ppm H2S limit), and SRUs experienced periodic swings which resulted in a few hours over the hourly permit allowable. | Refinery operations followed freeze protection guidelines and implemented unit reductions as necessary to minimize process upsets. Refinery operations brought in additional manpower (contract and Valero) to assist with night time and day time sub-freezing temperatures. Operations and contract personnel worked to get flare gas recovery in operation. Operations management worked with the local hydrogen and nitrogen suppliers to ensure adequate supply to the refinery upon stabilization of their units. | Flare flow meter, CEMS | 01/17/2018 05:22 PM | 0 | 0 | 0
276593 | RN102584026 | VALERO PORT ARTHUR REFINERY | 1801 S GULFWAY DR; PORT ARTHUR, TX 77640 | JEFFERSON | 10 | 01/16/2018 18:35 | 01/18/2018 3:00 | EMISSIONS EVENT | 1344-H1 | E-02-SCOT | Particulate Matter | 0.49 |  |  | POUNDS | 1.12 | LBS/HR | NSR 6825A Heater MAERT |  | On 1/16/18, the refinery began to experience extremely cold and icy conditions. The below freezing temperatures lasted over several days. Due to the extreme conditions, the refinery experienced freezing of valves, instrumentation and piping which eventually shut down two flare gas recovery systems (FGRU 7042 and FGRU 7044), and caused swings in fuel gas and acid gas headers. Local suppliers of hydrogen and nitrogen also experienced issues which curtailed availability and use for the refinery. As a result of these issues, flaring occurred from numerous flares, heaters experienced elevated SO2 emissions (no exceedance of the 3-hour rolling 162 ppm H2S limit), and SRUs experienced periodic swings which resulted in a few hours over the hourly permit allowable. | Refinery operations followed freeze protection guidelines and implemented unit reductions as necessary to minimize process upsets. Refinery operations brought in additional manpower (contract and Valero) to assist with night time and day time sub-freezing temperatures. Operations and contract personnel worked to get flare gas recovery in operation. Operations management worked with the local hydrogen and nitrogen suppliers to ensure adequate supply to the refinery upon stabilization of their units. | Flare flow meter, CEMS | 01/17/2018 05:22 PM | 0 | 0 | 0
276593 | RN102584026 | VALERO PORT ARTHUR REFINERY | 1801 S GULFWAY DR; PORT ARTHUR, TX 77640 | JEFFERSON | 10 | 01/16/2018 18:35 | 01/18/2018 3:00 | EMISSIONS EVENT | 1344-H1 | E-02-SCOT | Sulfur dioxide | 7.55 |  |  | POUNDS | 2.89 | LBS/HR | NSR 6825A Heater MAERT |  | On 1/16/18, the refinery began to experience extremely cold and icy conditions. The below freezing temperatures lasted over several days. Due to the extreme conditions, the refinery experienced freezing of valves, instrumentation and piping which eventually shut down two flare gas recovery systems (FGRU 7042 and FGRU 7044), and caused swings in fuel gas and acid gas headers. Local suppliers of hydrogen and nitrogen also experienced issues which curtailed availability and use for the refinery. As a result of these issues, flaring occurred from numerous flares, heaters experienced elevated SO2 emissions (no exceedance of the 3-hour rolling 162 ppm H2S limit), and SRUs experienced periodic swings which resulted in a few hours over the hourly permit allowable. | Refinery operations followed freeze protection guidelines and implemented unit reductions as necessary to minimize process upsets. Refinery operations brought in additional manpower (contract and Valero) to assist with night time and day time sub-freezing temperatures. Operations and contract personnel worked to get flare gas recovery in operation. Operations management worked with the local hydrogen and nitrogen suppliers to ensure adequate supply to the refinery upon stabilization of their units. | Flare flow meter, CEMS | 01/17/2018 05:22 PM | 0 | 0 | 0
276593 | RN102584026 | VALERO PORT ARTHUR REFINERY | 1801 S GULFWAY DR; PORT ARTHUR, TX 77640 | JEFFERSON | 10 | 01/16/2018 18:35 | 01/18/2018 3:00 | EMISSIONS EVENT | 1344-H1 | E-02-SCOT | VOC (unspeciated) | 0.38 |  |  | POUNDS | 0.86 | LBS/HR | NSR 6825A Heater MAERT |  | On 1/16/18, the refinery began to experience extremely cold and icy conditions. The below freezing temperatures lasted over several days. Due to the extreme conditions, the refinery experienced freezing of valves, instrumentation and piping which eventually shut down two flare gas recovery systems (FGRU 7042 and FGRU 7044), and caused swings in fuel gas and acid gas headers. Local suppliers of hydrogen and nitrogen also experienced issues which curtailed availability and use for the refinery. As a result of these issues, flaring occurred from numerous flares, heaters experienced elevated SO2 emissions (no exceedance of the 3-hour rolling 162 ppm H2S limit), and SRUs experienced periodic swings which resulted in a few hours over the hourly permit allowable. | Refinery operations followed freeze protection guidelines and implemented unit reductions as necessary to minimize process upsets. Refinery operations brought in additional manpower (contract and Valero) to assist with night time and day time sub-freezing temperatures. Operations and contract personnel worked to get flare gas recovery in operation. Operations management worked with the local hydrogen and nitrogen suppliers to ensure adequate supply to the refinery upon stabilization of their units. | Flare flow meter, CEMS | 01/17/2018 05:22 PM | 0 | 0 | 0
276593 | RN102584026 | VALERO PORT ARTHUR REFINERY | 1801 S GULFWAY DR; PORT ARTHUR, TX 77640 | JEFFERSON | 10 | 01/16/2018 18:35 | 01/18/2018 3:00 | EMISSIONS EVENT | 1344-H1 | E-02-SCOT | Carbon Monoxide | 0.11 |  |  | POUNDS | 4.26 | LBS/HR | NSR 6825A Heater MAERT |  | On 1/16/18, the refinery began to experience extremely cold and icy conditions. The below freezing temperatures lasted over several days. Due to the extreme conditions, the refinery experienced freezing of valves, instrumentation and piping which eventually shut down two flare gas recovery systems (FGRU 7042 and FGRU 7044), and caused swings in fuel gas and acid gas headers. Local suppliers of hydrogen and nitrogen also experienced issues which curtailed availability and use for the refinery. As a result of these issues, flaring occurred from numerous flares, heaters experienced elevated SO2 emissions (no exceedance of the 3-hour rolling 162 ppm H2S limit), and SRUs experienced periodic swings which resulted in a few hours over the hourly permit allowable. | Refinery operations followed freeze protection guidelines and implemented unit reductions as necessary to minimize process upsets. Refinery operations brought in additional manpower (contract and Valero) to assist with night time and day time sub-freezing temperatures. Operations and contract personnel worked to get flare gas recovery in operation. Operations management worked with the local hydrogen and nitrogen suppliers to ensure adequate supply to the refinery upon stabilization of their units. | Flare flow meter, CEMS | 01/17/2018 05:22 PM | 0 | 0 | 0
276593 | RN102584026 | VALERO PORT ARTHUR REFINERY | 1801 S GULFWAY DR; PORT ARTHUR, TX 77640 | JEFFERSON | 10 | 01/16/2018 18:35 | 01/18/2018 3:00 | EMISSIONS EVENT | 1344-H1 | E-02-SCOT | Nitrogen Oxides | 0.57 |  |  | POUNDS | 3.82 | LBS/HR | NSR 6825A Heater MAERT |  | On 1/16/18, the refinery began to experience extremely cold and icy conditions. The below freezing temperatures lasted over several days. Due to the extreme conditions, the refinery experienced freezing of valves, instrumentation and piping which eventually shut down two flare gas recovery systems (FGRU 7042 and FGRU 7044), and caused swings in fuel gas and acid gas headers. Local suppliers of hydrogen and nitrogen also experienced issues which curtailed availability and use for the refinery. As a result of these issues, flaring occurred from numerous flares, heaters experienced elevated SO2 emissions (no exceedance of the 3-hour rolling 162 ppm H2S limit), and SRUs experienced periodic swings which resulted in a few hours over the hourly permit allowable. | Refinery operations followed freeze protection guidelines and implemented unit reductions as necessary to minimize process upsets. Refinery operations brought in additional manpower (contract and Valero) to assist with night time and day time sub-freezing temperatures. Operations and contract personnel worked to get flare gas recovery in operation. Operations management worked with the local hydrogen and nitrogen suppliers to ensure adequate supply to the refinery upon stabilization of their units. | Flare flow meter, CEMS | 01/17/2018 05:22 PM | 0 | 0 | 0
276593 | RN102584026 | VALERO PORT ARTHUR REFINERY | 1801 S GULFWAY DR; PORT ARTHUR, TX 77640 | JEFFERSON | 10 | 01/16/2018 18:35 | 01/18/2018 3:00 | EMISSIONS EVENT | 1344-H1 | E-02-SCOT | Particulate Matter | 0.24 |  |  | POUNDS | 0.36 | LBS/HR | NSR 6825A Heater MAERT |  | On 1/16/18, the refinery began to experience extremely cold and icy conditions. The below freezing temperatures lasted over several days. Due to the extreme conditions, the refinery experienced freezing of valves, instrumentation and piping which eventually shut down two flare gas recovery systems (FGRU 7042 and FGRU 7044), and caused swings in fuel gas and acid gas headers. Local suppliers of hydrogen and nitrogen also experienced issues which curtailed availability and use for the refinery. As a result of these issues, flaring occurred from numerous flares, heaters experienced elevated SO2 emissions (no exceedance of the 3-hour rolling 162 ppm H2S limit), and SRUs experienced periodic swings which resulted in a few hours over the hourly permit allowable. | Refinery operations followed freeze protection guidelines and implemented unit reductions as necessary to minimize process upsets. Refinery operations brought in additional manpower (contract and Valero) to assist with night time and day time sub-freezing temperatures. Operations and contract personnel worked to get flare gas recovery in operation. Operations management worked with the local hydrogen and nitrogen suppliers to ensure adequate supply to the refinery upon stabilization of their units. | Flare flow meter, CEMS | 01/17/2018 05:22 PM | 0 | 0 | 0
276593 | RN102584026 | VALERO PORT ARTHUR REFINERY | 1801 S GULFWAY DR; PORT ARTHUR, TX 77640 | JEFFERSON | 10 | 01/16/2018 18:35 | 01/18/2018 3:00 | EMISSIONS EVENT | 1344-H1 | E-02-SCOT | Sulfur dioxide | 3.66 |  |  | POUNDS | 0.85 | LBS/HR | NSR 6825A Heater MAERT |  | On 1/16/18, the refinery began to experience extremely cold and icy conditions. The below freezing temperatures lasted over several days. Due to the extreme conditions, the refinery experienced freezing of valves, instrumentation and piping which eventually shut down two flare gas recovery systems (FGRU 7042 and FGRU 7044), and caused swings in fuel gas and acid gas headers. Local suppliers of hydrogen and nitrogen also experienced issues which curtailed availability and use for the refinery. As a result of these issues, flaring occurred from numerous flares, heaters experienced elevated SO2 emissions (no exceedance of the 3-hour rolling 162 ppm H2S limit), and SRUs experienced periodic swings which resulted in a few hours over the hourly permit allowable. | Refinery operations followed freeze protection guidelines and implemented unit reductions as necessary to minimize process upsets. Refinery operations brought in additional manpower (contract and Valero) to assist with night time and day time sub-freezing temperatures. Operations and contract personnel worked to get flare gas recovery in operation. Operations management worked with the local hydrogen and nitrogen suppliers to ensure adequate supply to the refinery upon stabilization of their units. | Flare flow meter, CEMS | 01/17/2018 05:22 PM | 0 | 0 | 0
276593 | RN102584026 | VALERO PORT ARTHUR REFINERY | 1801 S GULFWAY DR; PORT ARTHUR, TX 77640 | JEFFERSON | 10 | 01/16/2018 18:35 | 01/18/2018 3:00 | EMISSIONS EVENT | 1344-H1 | E-02-SCOT | VOC (unspeciated) | 0.18 |  |  | POUNDS | 0.28 | LBS/HR | NSR 6825A Heater MAERT |  | On 1/16/18, the refinery began to experience extremely cold and icy conditions. The below freezing temperatures lasted over several days. Due to the extreme conditions, the refinery experienced freezing of valves, instrumentation and piping which eventually shut down two flare gas recovery systems (FGRU 7042 and FGRU 7044), and caused swings in fuel gas and acid gas headers. Local suppliers of hydrogen and nitrogen also experienced issues which curtailed availability and use for the refinery. As a result of these issues, flaring occurred from numerous flares, heaters experienced elevated SO2 emissions (no exceedance of the 3-hour rolling 162 ppm H2S limit), and SRUs experienced periodic swings which resulted in a few hours over the hourly permit allowable. | Refinery operations followed freeze protection guidelines and implemented unit reductions as necessary to minimize process upsets. Refinery operations brought in additional manpower (contract and Valero) to assist with night time and day time sub-freezing temperatures. Operations and contract personnel worked to get flare gas recovery in operation. Operations management worked with the local hydrogen and nitrogen suppliers to ensure adequate supply to the refinery upon stabilization of their units. | Flare flow meter, CEMS | 01/17/2018 05:22 PM | 0 | 0 | 0
276593 | RN102584026 | VALERO PORT ARTHUR REFINERY | 1801 S GULFWAY DR; PORT ARTHUR, TX 77640 | JEFFERSON | 10 | 01/16/2018 18:35 | 01/18/2018 3:00 | EMISSIONS EVENT | 1344-H1 | E-02-SCOT | Carbon Monoxide | 0.19 |  |  | POUNDS | 48.78 | LBS/HR | NSR 6825A Heater MAERT |  | On 1/16/18, the refinery began to experience extremely cold and icy conditions. The below freezing temperatures lasted over several days. Due to the extreme conditions, the refinery experienced freezing of valves, instrumentation and piping which eventually shut down two flare gas recovery systems (FGRU 7042 and FGRU 7044), and caused swings in fuel gas and acid gas headers. Local suppliers of hydrogen and nitrogen also experienced issues which curtailed availability and use for the refinery. As a result of these issues, flaring occurred from numerous flares, heaters experienced elevated SO2 emissions (no exceedance of the 3-hour rolling 162 ppm H2S limit), and SRUs experienced periodic swings which resulted in a few hours over the hourly permit allowable. | Refinery operations followed freeze protection guidelines and implemented unit reductions as necessary to minimize process upsets. Refinery operations brought in additional manpower (contract and Valero) to assist with night time and day time sub-freezing temperatures. Operations and contract personnel worked to get flare gas recovery in operation. Operations management worked with the local hydrogen and nitrogen suppliers to ensure adequate supply to the refinery upon stabilization of their units. | Flare flow meter, CEMS | 01/17/2018 05:22 PM | 0 | 0 | 0
276593 | RN102584026 | VALERO PORT ARTHUR REFINERY | 1801 S GULFWAY DR; PORT ARTHUR, TX 77640 | JEFFERSON | 10 | 01/16/2018 18:35 | 01/18/2018 3:00 | EMISSIONS EVENT | 1344-H1 | E-02-SCOT | Nitrogen Oxides | 24.38 |  |  | POUNDS | 49.56 | LBS/HR | NSR 6825A Heater MAERT |  | On 1/16/18, the refinery began to experience extremely cold and icy conditions. The below freezing temperatures lasted over several days. Due to the extreme conditions, the refinery experienced freezing of valves, instrumentation and piping which eventually shut down two flare gas recovery systems (FGRU 7042 and FGRU 7044), and caused swings in fuel gas and acid gas headers. Local suppliers of hydrogen and nitrogen also experienced issues which curtailed availability and use for the refinery. As a result of these issues, flaring occurred from numerous flares, heaters experienced elevated SO2 emissions (no exceedance of the 3-hour rolling 162 ppm H2S limit), and SRUs experienced periodic swings which resulted in a few hours over the hourly permit allowable. | Refinery operations followed freeze protection guidelines and implemented unit reductions as necessary to minimize process upsets. Refinery operations brought in additional manpower (contract and Valero) to assist with night time and day time sub-freezing temperatures. Operations and contract personnel worked to get flare gas recovery in operation. Operations management worked with the local hydrogen and nitrogen suppliers to ensure adequate supply to the refinery upon stabilization of their units. | Flare flow meter, CEMS | 01/17/2018 05:22 PM | 0 | 0 | 0
276593 | RN102584026 | VALERO PORT ARTHUR REFINERY | 1801 S GULFWAY DR; PORT ARTHUR, TX 77640 | JEFFERSON | 10 | 01/16/2018 18:35 | 01/18/2018 3:00 | EMISSIONS EVENT | 1344-H1 | E-02-SCOT | Particulate Matter | 2.07 |  |  | POUNDS | 4.34 | LBS/HR | NSR 6825A Heater MAERT |  | On 1/16/18, the refinery began to experience extremely cold and icy conditions. The below freezing temperatures lasted over several days. Due to the extreme conditions, the refinery experienced freezing of valves, instrumentation and piping which eventually shut down two flare gas recovery systems (FGRU 7042 and FGRU 7044), and caused swings in fuel gas and acid gas headers. Local suppliers of hydrogen and nitrogen also experienced issues which curtailed availability and use for the refinery. As a result of these issues, flaring occurred from numerous flares, heaters experienced elevated SO2 emissions (no exceedance of the 3-hour rolling 162 ppm H2S limit), and SRUs experienced periodic swings which resulted in a few hours over the hourly permit allowable. | Refinery operations followed freeze protection guidelines and implemented unit reductions as necessary to minimize process upsets. Refinery operations brought in additional manpower (contract and Valero) to assist with night time and day time sub-freezing temperatures. Operations and contract personnel worked to get flare gas recovery in operation. Operations management worked with the local hydrogen and nitrogen suppliers to ensure adequate supply to the refinery upon stabilization of their units. | Flare flow meter, CEMS | 01/17/2018 05:22 PM | 0 | 0 | 0
276593 | RN102584026 | VALERO PORT ARTHUR REFINERY | 1801 S GULFWAY DR; PORT ARTHUR, TX 77640 | JEFFERSON | 10 | 01/16/2018 18:35 | 01/18/2018 3:00 | EMISSIONS EVENT | 1344-H1 | E-02-SCOT | Sulfur dioxide | 31.97 |  |  | POUNDS | 11.36 | LBS/HR | NSR 6825A Heater MAERT |  | On 1/16/18, the refinery began to experience extremely cold and icy conditions. The below freezing temperatures lasted over several days. Due to the extreme conditions, the refinery experienced freezing of valves, instrumentation and piping which eventually shut down two flare gas recovery systems (FGRU 7042 and FGRU 7044), and caused swings in fuel gas and acid gas headers. Local suppliers of hydrogen and nitrogen also experienced issues which curtailed availability and use for the refinery. As a result of these issues, flaring occurred from numerous flares, heaters experienced elevated SO2 emissions (no exceedance of the 3-hour rolling 162 ppm H2S limit), and SRUs experienced periodic swings which resulted in a few hours over the hourly permit allowable. | Refinery operations followed freeze protection guidelines and implemented unit reductions as necessary to minimize process upsets. Refinery operations brought in additional manpower (contract and Valero) to assist with night time and day time sub-freezing temperatures. Operations and contract personnel worked to get flare gas recovery in operation. Operations management worked with the local hydrogen and nitrogen suppliers to ensure adequate supply to the refinery upon stabilization of their units. | Flare flow meter, CEMS | 01/17/2018 05:22 PM | 0 | 0 | 0
276593 | RN102584026 | VALERO PORT ARTHUR REFINERY | 1801 S GULFWAY DR; PORT ARTHUR, TX 77640 | JEFFERSON | 10 | 01/16/2018 18:35 | 01/18/2018 3:00 | EMISSIONS EVENT | 1344-H1 | E-02-SCOT | VOC (unspeciated) | 0.3 |  |  | POUNDS | 3.34 | LBS/HR | NSR 6825A Heater MAERT |  | On 1/16/18, the refinery began to experience extremely cold and icy conditions. The below freezing temperatures lasted over several days. Due to the extreme conditions, the refinery experienced freezing of valves, instrumentation and piping which eventually shut down two flare gas recovery systems (FGRU 7042 and FGRU 7044), and caused swings in fuel gas and acid gas headers. Local suppliers of hydrogen and nitrogen also experienced issues which curtailed availability and use for the refinery. As a result of these issues, flaring occurred from numerous flares, heaters experienced elevated SO2 emissions (no exceedance of the 3-hour rolling 162 ppm H2S limit), and SRUs experienced periodic swings which resulted in a few hours over the hourly permit allowable. | Refinery operations followed freeze protection guidelines and implemented unit reductions as necessary to minimize process upsets. Refinery operations brought in additional manpower (contract and Valero) to assist with night time and day time sub-freezing temperatures. Operations and contract personnel worked to get flare gas recovery in operation. Operations management worked with the local hydrogen and nitrogen suppliers to ensure adequate supply to the refinery upon stabilization of their units. | Flare flow meter, CEMS | 01/17/2018 05:22 PM | 0 | 0 | 0
276593 | RN102584026 | VALERO PORT ARTHUR REFINERY | 1801 S GULFWAY DR; PORT ARTHUR, TX 77640 | JEFFERSON | 10 | 01/16/2018 18:35 | 01/18/2018 3:00 | EMISSIONS EVENT | 1344-H1 | E-02-SCOT | Carbon Monoxide | 0.11 |  |  | POUNDS | 19.59 | LBS/HR | NSR 6825A Heater MAERT |  | On 1/16/18, the refinery began to experience extremely cold and icy conditions. The below freezing temperatures lasted over several days. Due to the extreme conditions, the refinery experienced freezing of valves, instrumentation and piping which eventually shut down two flare gas recovery systems (FGRU 7042 and FGRU 7044), and caused swings in fuel gas and acid gas headers. Local suppliers of hydrogen and nitrogen also experienced issues which curtailed availability and use for the refinery. As a result of these issues, flaring occurred from numerous flares, heaters experienced elevated SO2 emissions (no exceedance of the 3-hour rolling 162 ppm H2S limit), and SRUs experienced periodic swings which resulted in a few hours over the hourly permit allowable. | Refinery operations followed freeze protection guidelines and implemented unit reductions as necessary to minimize process upsets. Refinery operations brought in additional manpower (contract and Valero) to assist with night time and day time sub-freezing temperatures. Operations and contract personnel worked to get flare gas recovery in operation. Operations management worked with the local hydrogen and nitrogen suppliers to ensure adequate supply to the refinery upon stabilization of their units. | Flare flow meter, CEMS | 01/17/2018 05:22 PM | 0 | 0 | 0
276593 | RN102584026 | VALERO PORT ARTHUR REFINERY | 1801 S GULFWAY DR; PORT ARTHUR, TX 77640 | JEFFERSON | 10 | 01/16/2018 18:35 | 01/18/2018 3:00 | EMISSIONS EVENT | 1344-H1 | E-02-SCOT | Nitrogen Oxides | 11.35 |  |  | POUNDS | 19.88 | LBS/HR | NSR 6825A Heater MAERT |  | On 1/16/18, the refinery began to experience extremely cold and icy conditions. The below freezing temperatures lasted over several days. Due to the extreme conditions, the refinery experienced freezing of valves, instrumentation and piping which eventually shut down two flare gas recovery systems (FGRU 7042 and FGRU 7044), and caused swings in fuel gas and acid gas headers. Local suppliers of hydrogen and nitrogen also experienced issues which curtailed availability and use for the refinery. As a result of these issues, flaring occurred from numerous flares, heaters experienced elevated SO2 emissions (no exceedance of the 3-hour rolling 162 ppm H2S limit), and SRUs experienced periodic swings which resulted in a few hours over the hourly permit allowable. | Refinery operations followed freeze protection guidelines and implemented unit reductions as necessary to minimize process upsets. Refinery operations brought in additional manpower (contract and Valero) to assist with night time and day time sub-freezing temperatures. Operations and contract personnel worked to get flare gas recovery in operation. Operations management worked with the local hydrogen and nitrogen suppliers to ensure adequate supply to the refinery upon stabilization of their units. | Flare flow meter, CEMS | 01/17/2018 05:22 PM | 0 | 0 | 0
276593 | RN102584026 | VALERO PORT ARTHUR REFINERY | 1801 S GULFWAY DR; PORT ARTHUR, TX 77640 | JEFFERSON | 10 | 01/16/2018 18:35 | 01/18/2018 3:00 | EMISSIONS EVENT | 1344-H1 | E-02-SCOT | Particulate Matter | 0.98 |  |  | POUNDS | 2.08 | LBS/HR | NSR 6825A Heater MAERT |  | On 1/16/18, the refinery began to experience extremely cold and icy conditions. The below freezing temperatures lasted over several days. Due to the extreme conditions, the refinery experienced freezing of valves, instrumentation and piping which eventually shut down two flare gas recovery systems (FGRU 7042 and FGRU 7044), and caused swings in fuel gas and acid gas headers. Local suppliers of hydrogen and nitrogen also experienced issues which curtailed availability and use for the refinery. As a result of these issues, flaring occurred from numerous flares, heaters experienced elevated SO2 emissions (no exceedance of the 3-hour rolling 162 ppm H2S limit), and SRUs experienced periodic swings which resulted in a few hours over the hourly permit allowable. | Refinery operations followed freeze protection guidelines and implemented unit reductions as necessary to minimize process upsets. Refinery operations brought in additional manpower (contract and Valero) to assist with night time and day time sub-freezing temperatures. Operations and contract personnel worked to get flare gas recovery in operation. Operations management worked with the local hydrogen and nitrogen suppliers to ensure adequate supply to the refinery upon stabilization of their units. | Flare flow meter, CEMS | 01/17/2018 05:22 PM | 0 | 0 | 0
276593 | RN102584026 | VALERO PORT ARTHUR REFINERY | 1801 S GULFWAY DR; PORT ARTHUR, TX 77640 | JEFFERSON | 10 | 01/16/2018 18:35 | 01/18/2018 3:00 | EMISSIONS EVENT | 1344-H1 | E-02-SCOT | Sulfur dioxide | 15.07 |  |  | POUNDS | 5.43 | LBS/HR | NSR 6825A Heater MAERT |  | On 1/16/18, the refinery began to experience extremely cold and icy conditions. The below freezing temperatures lasted over several days. Due to the extreme conditions, the refinery experienced freezing of valves, instrumentation and piping which eventually shut down two flare gas recovery systems (FGRU 7042 and FGRU 7044), and caused swings in fuel gas and acid gas headers. Local suppliers of hydrogen and nitrogen also experienced issues which curtailed availability and use for the refinery. As a result of these issues, flaring occurred from numerous flares, heaters experienced elevated SO2 emissions (no exceedance of the 3-hour rolling 162 ppm H2S limit), and SRUs experienced periodic swings which resulted in a few hours over the hourly permit allowable. | Refinery operations followed freeze protection guidelines and implemented unit reductions as necessary to minimize process upsets. Refinery operations brought in additional manpower (contract and Valero) to assist with night time and day time sub-freezing temperatures. Operations and contract personnel worked to get flare gas recovery in operation. Operations management worked with the local hydrogen and nitrogen suppliers to ensure adequate supply to the refinery upon stabilization of their units. | Flare flow meter, CEMS | 01/17/2018 05:22 PM | 0 | 0 | 0
276593 | RN102584026 | VALERO PORT ARTHUR REFINERY | 1801 S GULFWAY DR; PORT ARTHUR, TX 77640 | JEFFERSON | 10 | 01/16/2018 18:35 | 01/18/2018 3:00 | EMISSIONS EVENT | 1344-H1 | E-02-SCOT | VOC (unspeciated) | 0.14 |  |  | POUNDS | 1.6 | LBS/HR | NSR 6825A Heater MAERT |  | On 1/16/18, the refinery began to experience extremely cold and icy conditions. The below freezing temperatures lasted over several days. Due to the extreme conditions, the refinery experienced freezing of valves, instrumentation and piping which eventually shut down two flare gas recovery systems (FGRU 7042 and FGRU 7044), and caused swings in fuel gas and acid gas headers. Local suppliers of hydrogen and nitrogen also experienced issues which curtailed availability and use for the refinery. As a result of these issues, flaring occurred from numerous flares, heaters experienced elevated SO2 emissions (no exceedance of the 3-hour rolling 162 ppm H2S limit), and SRUs experienced periodic swings which resulted in a few hours over the hourly permit allowable. | Refinery operations followed freeze protection guidelines and implemented unit reductions as necessary to minimize process upsets. Refinery operations brought in additional manpower (contract and Valero) to assist with night time and day time sub-freezing temperatures. Operations and contract personnel worked to get flare gas recovery in operation. Operations management worked with the local hydrogen and nitrogen suppliers to ensure adequate supply to the refinery upon stabilization of their units. | Flare flow meter, CEMS | 01/17/2018 05:22 PM | 0 | 0 | 0
276593 | RN102584026 | VALERO PORT ARTHUR REFINERY | 1801 S GULFWAY DR; PORT ARTHUR, TX 77640 | JEFFERSON | 10 | 01/16/2018 18:35 | 01/18/2018 3:00 | EMISSIONS EVENT | 1344-H1 | E-02-SCOT | Carbon Monoxide | 0.14 |  |  | POUNDS | 8.15 | LBS/HR | NSR 6825A Heater MAERT |  | On 1/16/18, the refinery began to experience extremely cold and icy conditions. The below freezing temperatures lasted over several days. Due to the extreme conditions, the refinery experienced freezing of valves, instrumentation and piping which eventually shut down two flare gas recovery systems (FGRU 7042 and FGRU 7044), and caused swings in fuel gas and acid gas headers. Local suppliers of hydrogen and nitrogen also experienced issues which curtailed availability and use for the refinery. As a result of these issues, flaring occurred from numerous flares, heaters experienced elevated SO2 emissions (no exceedance of the 3-hour rolling 162 ppm H2S limit), and SRUs experienced periodic swings which resulted in a few hours over the hourly permit allowable. | Refinery operations followed freeze protection guidelines and implemented unit reductions as necessary to minimize process upsets. Refinery operations brought in additional manpower (contract and Valero) to assist with night time and day time sub-freezing temperatures. Operations and contract personnel worked to get flare gas recovery in operation. Operations management worked with the local hydrogen and nitrogen suppliers to ensure adequate supply to the refinery upon stabilization of their units. | Flare flow meter, CEMS | 01/17/2018 05:22 PM | 0 | 0 | 0
276593 | RN102584026 | VALERO PORT ARTHUR REFINERY | 1801 S GULFWAY DR; PORT ARTHUR, TX 77640 | JEFFERSON | 10 | 01/16/2018 18:35 | 01/18/2018 3:00 | EMISSIONS EVENT | 1344-H1 | E-02-SCOT | Nitrogen Oxides | 3 |  |  | POUNDS | 7.92 | LBS/HR | NSR 6825A Heater MAERT |  | On 1/16/18, the refinery began to experience extremely cold and icy conditions. The below freezing temperatures lasted over several days. Due to the extreme conditions, the refinery experienced freezing of valves, instrumentation and piping which eventually shut down two flare gas recovery systems (FGRU 7042 and FGRU 7044), and caused swings in fuel gas and acid gas headers. Local suppliers of hydrogen and nitrogen also experienced issues which curtailed availability and use for the refinery. As a result of these issues, flaring occurred from numerous flares, heaters experienced elevated SO2 emissions (no exceedance of the 3-hour rolling 162 ppm H2S limit), and SRUs experienced periodic swings which resulted in a few hours over the hourly permit allowable. | Refinery operations followed freeze protection guidelines and implemented unit reductions as necessary to minimize process upsets. Refinery operations brought in additional manpower (contract and Valero) to assist with night time and day time sub-freezing temperatures. Operations and contract personnel worked to get flare gas recovery in operation. Operations management worked with the local hydrogen and nitrogen suppliers to ensure adequate supply to the refinery upon stabilization of their units. | Flare flow meter, CEMS | 01/17/2018 05:22 PM | 0 | 0 | 0
276593 | RN102584026 | VALERO PORT ARTHUR REFINERY | 1801 S GULFWAY DR; PORT ARTHUR, TX 77640 | JEFFERSON | 10 | 01/16/2018 18:35 | 01/18/2018 3:00 | EMISSIONS EVENT | 1344-H1 | E-02-SCOT | Particulate Matter | 0.6 |  |  | POUNDS | 0.69 | LBS/HR | NSR 6825A Heater MAERT |  | On 1/16/18, the refinery began to experience extremely cold and icy conditions. The below freezing temperatures lasted over several days. Due to the extreme conditions, the refinery experienced freezing of valves, instrumentation and piping which eventually shut down two flare gas recovery systems (FGRU 7042 and FGRU 7044), and caused swings in fuel gas and acid gas headers. Local suppliers of hydrogen and nitrogen also experienced issues which curtailed availability and use for the refinery. As a result of these issues, flaring occurred from numerous flares, heaters experienced elevated SO2 emissions (no exceedance of the 3-hour rolling 162 ppm H2S limit), and SRUs experienced periodic swings which resulted in a few hours over the hourly permit allowable. | Refinery operations followed freeze protection guidelines and implemented unit reductions as necessary to minimize process upsets. Refinery operations brought in additional manpower (contract and Valero) to assist with night time and day time sub-freezing temperatures. Operations and contract personnel worked to get flare gas recovery in operation. Operations management worked with the local hydrogen and nitrogen suppliers to ensure adequate supply to the refinery upon stabilization of their units. | Flare flow meter, CEMS | 01/17/2018 05:22 PM | 0 | 0 | 0
276593 | RN102584026 | VALERO PORT ARTHUR REFINERY | 1801 S GULFWAY DR; PORT ARTHUR, TX 77640 | JEFFERSON | 10 | 01/16/2018 18:35 | 01/18/2018 3:00 | EMISSIONS EVENT | 1344-H1 | E-02-SCOT | Sulfur dioxide | 9.21 |  |  | POUNDS | 2.23 | LBS/HR | NSR 6825A Heater MAERT |  | On 1/16/18, the refinery began to experience extremely cold and icy conditions. The below freezing temperatures lasted over several days. Due to the extreme conditions, the refinery experienced freezing of valves, instrumentation and piping which eventually shut down two flare gas recovery systems (FGRU 7042 and FGRU 7044), and caused swings in fuel gas and acid gas headers. Local suppliers of hydrogen and nitrogen also experienced issues which curtailed availability and use for the refinery. As a result of these issues, flaring occurred from numerous flares, heaters experienced elevated SO2 emissions (no exceedance of the 3-hour rolling 162 ppm H2S limit), and SRUs experienced periodic swings which resulted in a few hours over the hourly permit allowable. | Refinery operations followed freeze protection guidelines and implemented unit reductions as necessary to minimize process upsets. Refinery operations brought in additional manpower (contract and Valero) to assist with night time and day time sub-freezing temperatures. Operations and contract personnel worked to get flare gas recovery in operation. Operations management worked with the local hydrogen and nitrogen suppliers to ensure adequate supply to the refinery upon stabilization of their units. | Flare flow meter, CEMS | 01/17/2018 05:22 PM | 0 | 0 | 0
276593 | RN102584026 | VALERO PORT ARTHUR REFINERY | 1801 S GULFWAY DR; PORT ARTHUR, TX 77640 | JEFFERSON | 10 | 01/16/2018 18:35 | 01/18/2018 3:00 | EMISSIONS EVENT | 1344-H1 | E-02-SCOT | VOC (unspeciated) | 0.22 |  |  | POUNDS | 0.53 | LBS/HR | NSR 6825A Heater MAERT |  | On 1/16/18, the refinery began to experience extremely cold and icy conditions. The below freezing temperatures lasted over several days. Due to the extreme conditions, the refinery experienced freezing of valves, instrumentation and piping which eventually shut down two flare gas recovery systems (FGRU 7042 and FGRU 7044), and caused swings in fuel gas and acid gas headers. Local suppliers of hydrogen and nitrogen also experienced issues which curtailed availability and use for the refinery. As a result of these issues, flaring occurred from numerous flares, heaters experienced elevated SO2 emissions (no exceedance of the 3-hour rolling 162 ppm H2S limit), and SRUs experienced periodic swings which resulted in a few hours over the hourly permit allowable. | Refinery operations followed freeze protection guidelines and implemented unit reductions as necessary to minimize process upsets. Refinery operations brought in additional manpower (contract and Valero) to assist with night time and day time sub-freezing temperatures. Operations and contract personnel worked to get flare gas recovery in operation. Operations management worked with the local hydrogen and nitrogen suppliers to ensure adequate supply to the refinery upon stabilization of their units. | Flare flow meter, CEMS | 01/17/2018 05:22 PM | 0 | 0 | 0
276593 | RN102584026 | VALERO PORT ARTHUR REFINERY | 1801 S GULFWAY DR; PORT ARTHUR, TX 77640 | JEFFERSON | 10 | 01/16/2018 18:35 | 01/18/2018 3:00 | EMISSIONS EVENT | 1344-H1 | E-02-SCOT | Carbon Monoxide | 0.55 |  |  | POUNDS | 4.04 | LBS/HR | NSR 6825A Heater MAERT |  | On 1/16/18, the refinery began to experience extremely cold and icy conditions. The below freezing temperatures lasted over several days. Due to the extreme conditions, the refinery experienced freezing of valves, instrumentation and piping which eventually shut down two flare gas recovery systems (FGRU 7042 and FGRU 7044), and caused swings in fuel gas and acid gas headers. Local suppliers of hydrogen and nitrogen also experienced issues which curtailed availability and use for the refinery. As a result of these issues, flaring occurred from numerous flares, heaters experienced elevated SO2 emissions (no exceedance of the 3-hour rolling 162 ppm H2S limit), and SRUs experienced periodic swings which resulted in a few hours over the hourly permit allowable. | Refinery operations followed freeze protection guidelines and implemented unit reductions as necessary to minimize process upsets. Refinery operations brought in additional manpower (contract and Valero) to assist with night time and day time sub-freezing temperatures. Operations and contract personnel worked to get flare gas recovery in operation. Operations management worked with the local hydrogen and nitrogen suppliers to ensure adequate supply to the refinery upon stabilization of their units. | Flare flow meter, CEMS | 01/17/2018 05:22 PM | 0 | 0 | 0
276593 | RN102584026 | VALERO PORT ARTHUR REFINERY | 1801 S GULFWAY DR; PORT ARTHUR, TX 77640 | JEFFERSON | 10 | 01/16/2018 18:35 | 01/18/2018 3:00 | EMISSIONS EVENT | 1344-H1 | E-02-SCOT | Nitrogen Oxides | 2.66 |  |  | POUNDS | 6.62 | LBS/HR | NSR 6825A Heater MAERT |  | On 1/16/18, the refinery began to experience extremely cold and icy conditions. The below freezing temperatures lasted over several days. Due to the extreme conditions, the refinery experienced freezing of valves, instrumentation and piping which eventually shut down two flare gas recovery systems (FGRU 7042 and FGRU 7044), and caused swings in fuel gas and acid gas headers. Local suppliers of hydrogen and nitrogen also experienced issues which curtailed availability and use for the refinery. As a result of these issues, flaring occurred from numerous flares, heaters experienced elevated SO2 emissions (no exceedance of the 3-hour rolling 162 ppm H2S limit), and SRUs experienced periodic swings which resulted in a few hours over the hourly permit allowable. | Refinery operations followed freeze protection guidelines and implemented unit reductions as necessary to minimize process upsets. Refinery operations brought in additional manpower (contract and Valero) to assist with night time and day time sub-freezing temperatures. Operations and contract personnel worked to get flare gas recovery in operation. Operations management worked with the local hydrogen and nitrogen suppliers to ensure adequate supply to the refinery upon stabilization of their units. | Flare flow meter, CEMS | 01/17/2018 05:22 PM | 0 | 0 | 0
276593 | RN102584026 | VALERO PORT ARTHUR REFINERY | 1801 S GULFWAY DR; PORT ARTHUR, TX 77640 | JEFFERSON | 10 | 01/16/2018 18:35 | 01/18/2018 3:00 | EMISSIONS EVENT | 1344-H1 | E-02-SCOT | Particulate Matter | 0.33 |  |  | POUNDS | 0.5 | LBS/HR | NSR 6825A Heater MAERT |  | On 1/16/18, the refinery began to experience extremely cold and icy conditions. The below freezing temperatures lasted over several days. Due to the extreme conditions, the refinery experienced freezing of valves, instrumentation and piping which eventually shut down two flare gas recovery systems (FGRU 7042 and FGRU 7044), and caused swings in fuel gas and acid gas headers. Local suppliers of hydrogen and nitrogen also experienced issues which curtailed availability and use for the refinery. As a result of these issues, flaring occurred from numerous flares, heaters experienced elevated SO2 emissions (no exceedance of the 3-hour rolling 162 ppm H2S limit), and SRUs experienced periodic swings which resulted in a few hours over the hourly permit allowable. | Refinery operations followed freeze protection guidelines and implemented unit reductions as necessary to minimize process upsets. Refinery operations brought in additional manpower (contract and Valero) to assist with night time and day time sub-freezing temperatures. Operations and contract personnel worked to get flare gas recovery in operation. Operations management worked with the local hydrogen and nitrogen suppliers to ensure adequate supply to the refinery upon stabilization of their units. | Flare flow meter, CEMS | 01/17/2018 05:22 PM | 0 | 0 | 0
276593 | RN102584026 | VALERO PORT ARTHUR REFINERY | 1801 S GULFWAY DR; PORT ARTHUR, TX 77640 | JEFFERSON | 10 | 01/16/2018 18:35 | 01/18/2018 3:00 | EMISSIONS EVENT | 1344-H1 | E-02-SCOT | Sulfur dioxide | 5.04 |  |  | POUNDS | 1.87 | LBS/HR | NSR 6825A Heater MAERT |  | On 1/16/18, the refinery began to experience extremely cold and icy conditions. The below freezing temperatures lasted over several days. Due to the extreme conditions, the refinery experienced freezing of valves, instrumentation and piping which eventually shut down two flare gas recovery systems (FGRU 7042 and FGRU 7044), and caused swings in fuel gas and acid gas headers. Local suppliers of hydrogen and nitrogen also experienced issues which curtailed availability and use for the refinery. As a result of these issues, flaring occurred from numerous flares, heaters experienced elevated SO2 emissions (no exceedance of the 3-hour rolling 162 ppm H2S limit), and SRUs experienced periodic swings which resulted in a few hours over the hourly permit allowable. | Refinery operations followed freeze protection guidelines and implemented unit reductions as necessary to minimize process upsets. Refinery operations brought in additional manpower (contract and Valero) to assist with night time and day time sub-freezing temperatures. Operations and contract personnel worked to get flare gas recovery in operation. Operations management worked with the local hydrogen and nitrogen suppliers to ensure adequate supply to the refinery upon stabilization of their units. | Flare flow meter, CEMS | 01/17/2018 05:22 PM | 0 | 0 | 0
276593 | RN102584026 | VALERO PORT ARTHUR REFINERY | 1801 S GULFWAY DR; PORT ARTHUR, TX 77640 | JEFFERSON | 10 | 01/16/2018 18:35 | 01/18/2018 3:00 | EMISSIONS EVENT | 1344-H1 | E-02-SCOT | VOC (unspeciated) | 0.14 |  |  | POUNDS | 0.36 | LBS/HR | NSR 6825A Heater MAERT |  | On 1/16/18, the refinery began to experience extremely cold and icy conditions. The below freezing temperatures lasted over several days. Due to the extreme conditions, the refinery experienced freezing of valves, instrumentation and piping which eventually shut down two flare gas recovery systems (FGRU 7042 and FGRU 7044), and caused swings in fuel gas and acid gas headers. Local suppliers of hydrogen and nitrogen also experienced issues which curtailed availability and use for the refinery. As a result of these issues, flaring occurred from numerous flares, heaters experienced elevated SO2 emissions (no exceedance of the 3-hour rolling 162 ppm H2S limit), and SRUs experienced periodic swings which resulted in a few hours over the hourly permit allowable. | Refinery operations followed freeze protection guidelines and implemented unit reductions as necessary to minimize process upsets. Refinery operations brought in additional manpower (contract and Valero) to assist with night time and day time sub-freezing temperatures. Operations and contract personnel worked to get flare gas recovery in operation. Operations management worked with the local hydrogen and nitrogen suppliers to ensure adequate supply to the refinery upon stabilization of their units. | Flare flow meter, CEMS | 01/17/2018 05:22 PM | 0 | 0 | 0
276593 | RN102584026 | VALERO PORT ARTHUR REFINERY | 1801 S GULFWAY DR; PORT ARTHUR, TX 77640 | JEFFERSON | 10 | 01/16/2018 18:35 | 01/18/2018 3:00 | EMISSIONS EVENT | 1344-H1 | E-02-SCOT | Carbon Monoxide | 0.06 |  |  | POUNDS | 6.74 | LBS/HR | NSR 6825A Heater MAERT |  | On 1/16/18, the refinery began to experience extremely cold and icy conditions. The below freezing temperatures lasted over several days. Due to the extreme conditions, the refinery experienced freezing of valves, instrumentation and piping which eventually shut down two flare gas recovery systems (FGRU 7042 and FGRU 7044), and caused swings in fuel gas and acid gas headers. Local suppliers of hydrogen and nitrogen also experienced issues which curtailed availability and use for the refinery. As a result of these issues, flaring occurred from numerous flares, heaters experienced elevated SO2 emissions (no exceedance of the 3-hour rolling 162 ppm H2S limit), and SRUs experienced periodic swings which resulted in a few hours over the hourly permit allowable. | Refinery operations followed freeze protection guidelines and implemented unit reductions as necessary to minimize process upsets. Refinery operations brought in additional manpower (contract and Valero) to assist with night time and day time sub-freezing temperatures. Operations and contract personnel worked to get flare gas recovery in operation. Operations management worked with the local hydrogen and nitrogen suppliers to ensure adequate supply to the refinery upon stabilization of their units. | Flare flow meter, CEMS | 01/17/2018 05:22 PM | 0 | 0 | 0
276593 | RN102584026 | VALERO PORT ARTHUR REFINERY | 1801 S GULFWAY DR; PORT ARTHUR, TX 77640 | JEFFERSON | 10 | 01/16/2018 18:35 | 01/18/2018 3:00 | EMISSIONS EVENT | 1344-H1 | E-02-SCOT | Nitrogen Oxides | 1.88 |  |  | POUNDS | 7.1 | LBS/HR | NSR 6825A Heater MAERT |  | On 1/16/18, the refinery began to experience extremely cold and icy conditions. The below freezing temperatures lasted over several days. Due to the extreme conditions, the refinery experienced freezing of valves, instrumentation and piping which eventually shut down two flare gas recovery systems (FGRU 7042 and FGRU 7044), and caused swings in fuel gas and acid gas headers. Local suppliers of hydrogen and nitrogen also experienced issues which curtailed availability and use for the refinery. As a result of these issues, flaring occurred from numerous flares, heaters experienced elevated SO2 emissions (no exceedance of the 3-hour rolling 162 ppm H2S limit), and SRUs experienced periodic swings which resulted in a few hours over the hourly permit allowable. | Refinery operations followed freeze protection guidelines and implemented unit reductions as necessary to minimize process upsets. Refinery operations brought in additional manpower (contract and Valero) to assist with night time and day time sub-freezing temperatures. Operations and contract personnel worked to get flare gas recovery in operation. Operations management worked with the local hydrogen and nitrogen suppliers to ensure adequate supply to the refinery upon stabilization of their units. | Flare flow meter, CEMS | 01/17/2018 05:22 PM | 0 | 0 | 0
276593 | RN102584026 | VALERO PORT ARTHUR REFINERY | 1801 S GULFWAY DR; PORT ARTHUR, TX 77640 | JEFFERSON | 10 | 01/16/2018 18:35 | 01/18/2018 3:00 | EMISSIONS EVENT | 1344-H1 | E-02-SCOT | Particulate Matter | 0.32 |  |  | POUNDS | 0.62 | LBS/HR | NSR 6825A Heater MAERT |  | On 1/16/18, the refinery began to experience extremely cold and icy conditions. The below freezing temperatures lasted over several days. Due to the extreme conditions, the refinery experienced freezing of valves, instrumentation and piping which eventually shut down two flare gas recovery systems (FGRU 7042 and FGRU 7044), and caused swings in fuel gas and acid gas headers. Local suppliers of hydrogen and nitrogen also experienced issues which curtailed availability and use for the refinery. As a result of these issues, flaring occurred from numerous flares, heaters experienced elevated SO2 emissions (no exceedance of the 3-hour rolling 162 ppm H2S limit), and SRUs experienced periodic swings which resulted in a few hours over the hourly permit allowable. | Refinery operations followed freeze protection guidelines and implemented unit reductions as necessary to minimize process upsets. Refinery operations brought in additional manpower (contract and Valero) to assist with night time and day time sub-freezing temperatures. Operations and contract personnel worked to get flare gas recovery in operation. Operations management worked with the local hydrogen and nitrogen suppliers to ensure adequate supply to the refinery upon stabilization of their units. | Flare flow meter, CEMS | 01/17/2018 05:22 PM | 0 | 0 | 0
276593 | RN102584026 | VALERO PORT ARTHUR REFINERY | 1801 S GULFWAY DR; PORT ARTHUR, TX 77640 | JEFFERSON | 10 | 01/16/2018 18:35 | 01/18/2018 3:00 | EMISSIONS EVENT | 1344-H1 | E-02-SCOT | Sulfur dioxide | 5.01 |  |  | POUNDS | 1.78 | LBS/HR | NSR 6825A Heater MAERT |  | On 1/16/18, the refinery began to experience extremely cold and icy conditions. The below freezing temperatures lasted over several days. Due to the extreme conditions, the refinery experienced freezing of valves, instrumentation and piping which eventually shut down two flare gas recovery systems (FGRU 7042 and FGRU 7044), and caused swings in fuel gas and acid gas headers. Local suppliers of hydrogen and nitrogen also experienced issues which curtailed availability and use for the refinery. As a result of these issues, flaring occurred from numerous flares, heaters experienced elevated SO2 emissions (no exceedance of the 3-hour rolling 162 ppm H2S limit), and SRUs experienced periodic swings which resulted in a few hours over the hourly permit allowable. | Refinery operations followed freeze protection guidelines and implemented unit reductions as necessary to minimize process upsets. Refinery operations brought in additional manpower (contract and Valero) to assist with night time and day time sub-freezing temperatures. Operations and contract personnel worked to get flare gas recovery in operation. Operations management worked with the local hydrogen and nitrogen suppliers to ensure adequate supply to the refinery upon stabilization of their units. | Flare flow meter, CEMS | 01/17/2018 05:22 PM | 0 | 0 | 0
276593 | RN102584026 | VALERO PORT ARTHUR REFINERY | 1801 S GULFWAY DR; PORT ARTHUR, TX 77640 | JEFFERSON | 10 | 01/16/2018 18:35 | 01/18/2018 3:00 | EMISSIONS EVENT | 1344-H1 | E-02-SCOT | VOC (unspeciated) | 0.09 |  |  | POUNDS | 0.48 | LBS/HR | NSR 6825A Heater MAERT |  | On 1/16/18, the refinery began to experience extremely cold and icy conditions. The below freezing temperatures lasted over several days. Due to the extreme conditions, the refinery experienced freezing of valves, instrumentation and piping which eventually shut down two flare gas recovery systems (FGRU 7042 and FGRU 7044), and caused swings in fuel gas and acid gas headers. Local suppliers of hydrogen and nitrogen also experienced issues which curtailed availability and use for the refinery. As a result of these issues, flaring occurred from numerous flares, heaters experienced elevated SO2 emissions (no exceedance of the 3-hour rolling 162 ppm H2S limit), and SRUs experienced periodic swings which resulted in a few hours over the hourly permit allowable. | Refinery operations followed freeze protection guidelines and implemented unit reductions as necessary to minimize process upsets. Refinery operations brought in additional manpower (contract and Valero) to assist with night time and day time sub-freezing temperatures. Operations and contract personnel worked to get flare gas recovery in operation. Operations management worked with the local hydrogen and nitrogen suppliers to ensure adequate supply to the refinery upon stabilization of their units. | Flare flow meter, CEMS | 01/17/2018 05:22 PM | 0 | 0 | 0
276593 | RN102584026 | VALERO PORT ARTHUR REFINERY | 1801 S GULFWAY DR; PORT ARTHUR, TX 77640 | JEFFERSON | 10 | 01/16/2018 18:35 | 01/18/2018 3:00 | EMISSIONS EVENT | 1344-H1 | E-02-SCOT | Carbon Monoxide | 0.04 |  |  | POUNDS | 5.13 | LBS/HR | NSR 6825A Heater MAERT |  | On 1/16/18, the refinery began to experience extremely cold and icy conditions. The below freezing temperatures lasted over several days. Due to the extreme conditions, the refinery experienced freezing of valves, instrumentation and piping which eventually shut down two flare gas recovery systems (FGRU 7042 and FGRU 7044), and caused swings in fuel gas and acid gas headers. Local suppliers of hydrogen and nitrogen also experienced issues which curtailed availability and use for the refinery. As a result of these issues, flaring occurred from numerous flares, heaters experienced elevated SO2 emissions (no exceedance of the 3-hour rolling 162 ppm H2S limit), and SRUs experienced periodic swings which resulted in a few hours over the hourly permit allowable. | Refinery operations followed freeze protection guidelines and implemented unit reductions as necessary to minimize process upsets. Refinery operations brought in additional manpower (contract and Valero) to assist with night time and day time sub-freezing temperatures. Operations and contract personnel worked to get flare gas recovery in operation. Operations management worked with the local hydrogen and nitrogen suppliers to ensure adequate supply to the refinery upon stabilization of their units. | Flare flow meter, CEMS | 01/17/2018 05:22 PM | 0 | 0 | 0
276593 | RN102584026 | VALERO PORT ARTHUR REFINERY | 1801 S GULFWAY DR; PORT ARTHUR, TX 77640 | JEFFERSON | 10 | 01/16/2018 18:35 | 01/18/2018 3:00 | EMISSIONS EVENT | 1344-H1 | E-02-SCOT | Nitrogen Oxides | 4 |  |  | POUNDS | 7.92 | LBS/HR | NSR 6825A Heater MAERT |  | On 1/16/18, the refinery began to experience extremely cold and icy conditions. The below freezing temperatures lasted over several days. Due to the extreme conditions, the refinery experienced freezing of valves, instrumentation and piping which eventually shut down two flare gas recovery systems (FGRU 7042 and FGRU 7044), and caused swings in fuel gas and acid gas headers. Local suppliers of hydrogen and nitrogen also experienced issues which curtailed availability and use for the refinery. As a result of these issues, flaring occurred from numerous flares, heaters experienced elevated SO2 emissions (no exceedance of the 3-hour rolling 162 ppm H2S limit), and SRUs experienced periodic swings which resulted in a few hours over the hourly permit allowable. | Refinery operations followed freeze protection guidelines and implemented unit reductions as necessary to minimize process upsets. Refinery operations brought in additional manpower (contract and Valero) to assist with night time and day time sub-freezing temperatures. Operations and contract personnel worked to get flare gas recovery in operation. Operations management worked with the local hydrogen and nitrogen suppliers to ensure adequate supply to the refinery upon stabilization of their units. | Flare flow meter, CEMS | 01/17/2018 05:22 PM | 0 | 0 | 0
276593 | RN102584026 | VALERO PORT ARTHUR REFINERY | 1801 S GULFWAY DR; PORT ARTHUR, TX 77640 | JEFFERSON | 10 | 01/16/2018 18:35 | 01/18/2018 3:00 | EMISSIONS EVENT | 1344-H1 | E-02-SCOT | Particulate Matter | 0.2 |  |  | POUNDS | 0.46 | LBS/HR | NSR 6825A Heater MAERT |  | On 1/16/18, the refinery began to experience extremely cold and icy conditions. The below freezing temperatures lasted over several days. Due to the extreme conditions, the refinery experienced freezing of valves, instrumentation and piping which eventually shut down two flare gas recovery systems (FGRU 7042 and FGRU 7044), and caused swings in fuel gas and acid gas headers. Local suppliers of hydrogen and nitrogen also experienced issues which curtailed availability and use for the refinery. As a result of these issues, flaring occurred from numerous flares, heaters experienced elevated SO2 emissions (no exceedance of the 3-hour rolling 162 ppm H2S limit), and SRUs experienced periodic swings which resulted in a few hours over the hourly permit allowable. | Refinery operations followed freeze protection guidelines and implemented unit reductions as necessary to minimize process upsets. Refinery operations brought in additional manpower (contract and Valero) to assist with night time and day time sub-freezing temperatures. Operations and contract personnel worked to get flare gas recovery in operation. Operations management worked with the local hydrogen and nitrogen suppliers to ensure adequate supply to the refinery upon stabilization of their units. | Flare flow meter, CEMS | 01/17/2018 05:22 PM | 0 | 0 | 0
276593 | RN102584026 | VALERO PORT ARTHUR REFINERY | 1801 S GULFWAY DR; PORT ARTHUR, TX 77640 | JEFFERSON | 10 | 01/16/2018 18:35 | 01/18/2018 3:00 | EMISSIONS EVENT | 1344-H1 | E-02-SCOT | Sulfur dioxide | 3.02 |  |  | POUNDS | 1.9 | LBS/HR | NSR 6825A Heater MAERT |  | On 1/16/18, the refinery began to experience extremely cold and icy conditions. The below freezing temperatures lasted over several days. Due to the extreme conditions, the refinery experienced freezing of valves, instrumentation and piping which eventually shut down two flare gas recovery systems (FGRU 7042 and FGRU 7044), and caused swings in fuel gas and acid gas headers. Local suppliers of hydrogen and nitrogen also experienced issues which curtailed availability and use for the refinery. As a result of these issues, flaring occurred from numerous flares, heaters experienced elevated SO2 emissions (no exceedance of the 3-hour rolling 162 ppm H2S limit), and SRUs experienced periodic swings which resulted in a few hours over the hourly permit allowable. | Refinery operations followed freeze protection guidelines and implemented unit reductions as necessary to minimize process upsets. Refinery operations brought in additional manpower (contract and Valero) to assist with night time and day time sub-freezing temperatures. Operations and contract personnel worked to get flare gas recovery in operation. Operations management worked with the local hydrogen and nitrogen suppliers to ensure adequate supply to the refinery upon stabilization of their units. | Flare flow meter, CEMS | 01/17/2018 05:22 PM | 0 | 0 | 0
276593 | RN102584026 | VALERO PORT ARTHUR REFINERY | 1801 S GULFWAY DR; PORT ARTHUR, TX 77640 | JEFFERSON | 10 | 01/16/2018 18:35 | 01/18/2018 3:00 | EMISSIONS EVENT | 1344-H1 | E-02-SCOT | VOC (unspeciated) | 0.07 |  |  | POUNDS | 0.36 | LBS/HR | NSR 6825A Heater MAERT |  | On 1/16/18, the refinery began to experience extremely cold and icy conditions. The below freezing temperatures lasted over several days. Due to the extreme conditions, the refinery experienced freezing of valves, instrumentation and piping which eventually shut down two flare gas recovery systems (FGRU 7042 and FGRU 7044), and caused swings in fuel gas and acid gas headers. Local suppliers of hydrogen and nitrogen also experienced issues which curtailed availability and use for the refinery. As a result of these issues, flaring occurred from numerous flares, heaters experienced elevated SO2 emissions (no exceedance of the 3-hour rolling 162 ppm H2S limit), and SRUs experienced periodic swings which resulted in a few hours over the hourly permit allowable. | Refinery operations followed freeze protection guidelines and implemented unit reductions as necessary to minimize process upsets. Refinery operations brought in additional manpower (contract and Valero) to assist with night time and day time sub-freezing temperatures. Operations and contract personnel worked to get flare gas recovery in operation. Operations management worked with the local hydrogen and nitrogen suppliers to ensure adequate supply to the refinery upon stabilization of their units. | Flare flow meter, CEMS | 01/17/2018 05:22 PM | 0 | 0 | 0
276593 | RN102584026 | VALERO PORT ARTHUR REFINERY | 1801 S GULFWAY DR; PORT ARTHUR, TX 77640 | JEFFERSON | 10 | 01/16/2018 18:35 | 01/18/2018 3:00 | EMISSIONS EVENT | 1344-H1 | E-02-SCOT | Carbon Monoxide | 0.08 |  |  | POUNDS | 2.48 | LBS/HR | NSR 6825A Heater MAERT |  | On 1/16/18, the refinery began to experience extremely cold and icy conditions. The below freezing temperatures lasted over several days. Due to the extreme conditions, the refinery experienced freezing of valves, instrumentation and piping which eventually shut down two flare gas recovery systems (FGRU 7042 and FGRU 7044), and caused swings in fuel gas and acid gas headers. Local suppliers of hydrogen and nitrogen also experienced issues which curtailed availability and use for the refinery. As a result of these issues, flaring occurred from numerous flares, heaters experienced elevated SO2 emissions (no exceedance of the 3-hour rolling 162 ppm H2S limit), and SRUs experienced periodic swings which resulted in a few hours over the hourly permit allowable. | Refinery operations followed freeze protection guidelines and implemented unit reductions as necessary to minimize process upsets. Refinery operations brought in additional manpower (contract and Valero) to assist with night time and day time sub-freezing temperatures. Operations and contract personnel worked to get flare gas recovery in operation. Operations management worked with the local hydrogen and nitrogen suppliers to ensure adequate supply to the refinery upon stabilization of their units. | Flare flow meter, CEMS | 01/17/2018 05:22 PM | 0 | 0 | 0
276593 | RN102584026 | VALERO PORT ARTHUR REFINERY | 1801 S GULFWAY DR; PORT ARTHUR, TX 77640 | JEFFERSON | 10 | 01/16/2018 18:35 | 01/18/2018 3:00 | EMISSIONS EVENT | 1344-H1 | E-02-SCOT | Nitrogen Oxides | 0.65 |  |  | POUNDS | 1.44 | LBS/HR | NSR 6825A Heater MAERT |  | On 1/16/18, the refinery began to experience extremely cold and icy conditions. The below freezing temperatures lasted over several days. Due to the extreme conditions, the refinery experienced freezing of valves, instrumentation and piping which eventually shut down two flare gas recovery systems (FGRU 7042 and FGRU 7044), and caused swings in fuel gas and acid gas headers. Local suppliers of hydrogen and nitrogen also experienced issues which curtailed availability and use for the refinery. As a result of these issues, flaring occurred from numerous flares, heaters experienced elevated SO2 emissions (no exceedance of the 3-hour rolling 162 ppm H2S limit), and SRUs experienced periodic swings which resulted in a few hours over the hourly permit allowable. | Refinery operations followed freeze protection guidelines and implemented unit reductions as necessary to minimize process upsets. Refinery operations brought in additional manpower (contract and Valero) to assist with night time and day time sub-freezing temperatures. Operations and contract personnel worked to get flare gas recovery in operation. Operations management worked with the local hydrogen and nitrogen suppliers to ensure adequate supply to the refinery upon stabilization of their units. | Flare flow meter, CEMS | 01/17/2018 05:22 PM | 0 | 0 | 0
276593 | RN102584026 | VALERO PORT ARTHUR REFINERY | 1801 S GULFWAY DR; PORT ARTHUR, TX 77640 | JEFFERSON | 10 | 01/16/2018 18:35 | 01/18/2018 3:00 | EMISSIONS EVENT | 1344-H1 | E-02-SCOT | Particulate Matter | 0.13 |  |  | POUNDS | 0.24 | LBS/HR | NSR 6825A Heater MAERT |  | On 1/16/18, the refinery began to experience extremely cold and icy conditions. The below freezing temperatures lasted over several days. Due to the extreme conditions, the refinery experienced freezing of valves, instrumentation and piping which eventually shut down two flare gas recovery systems (FGRU 7042 and FGRU 7044), and caused swings in fuel gas and acid gas headers. Local suppliers of hydrogen and nitrogen also experienced issues which curtailed availability and use for the refinery. As a result of these issues, flaring occurred from numerous flares, heaters experienced elevated SO2 emissions (no exceedance of the 3-hour rolling 162 ppm H2S limit), and SRUs experienced periodic swings which resulted in a few hours over the hourly permit allowable. | Refinery operations followed freeze protection guidelines and implemented unit reductions as necessary to minimize process upsets. Refinery operations brought in additional manpower (contract and Valero) to assist with night time and day time sub-freezing temperatures. Operations and contract personnel worked to get flare gas recovery in operation. Operations management worked with the local hydrogen and nitrogen suppliers to ensure adequate supply to the refinery upon stabilization of their units. | Flare flow meter, CEMS | 01/17/2018 05:22 PM | 0 | 0 | 0
276593 | RN102584026 | VALERO PORT ARTHUR REFINERY | 1801 S GULFWAY DR; PORT ARTHUR, TX 77640 | JEFFERSON | 10 | 01/16/2018 18:35 | 01/18/2018 3:00 | EMISSIONS EVENT | 1344-H1 | E-02-SCOT | Sulfur dioxide | 2.06 |  |  | POUNDS | 0.85 | LBS/HR | NSR 6825A Heater MAERT |  | On 1/16/18, the refinery began to experience extremely cold and icy conditions. The below freezing temperatures lasted over several days. Due to the extreme conditions, the refinery experienced freezing of valves, instrumentation and piping which eventually shut down two flare gas recovery systems (FGRU 7042 and FGRU 7044), and caused swings in fuel gas and acid gas headers. Local suppliers of hydrogen and nitrogen also experienced issues which curtailed availability and use for the refinery. As a result of these issues, flaring occurred from numerous flares, heaters experienced elevated SO2 emissions (no exceedance of the 3-hour rolling 162 ppm H2S limit), and SRUs experienced periodic swings which resulted in a few hours over the hourly permit allowable. | Refinery operations followed freeze protection guidelines and implemented unit reductions as necessary to minimize process upsets. Refinery operations brought in additional manpower (contract and Valero) to assist with night time and day time sub-freezing temperatures. Operations and contract personnel worked to get flare gas recovery in operation. Operations management worked with the local hydrogen and nitrogen suppliers to ensure adequate supply to the refinery upon stabilization of their units. | Flare flow meter, CEMS | 01/17/2018 05:22 PM | 0 | 0 | 0
276593 | RN102584026 | VALERO PORT ARTHUR REFINERY | 1801 S GULFWAY DR; PORT ARTHUR, TX 77640 | JEFFERSON | 10 | 01/16/2018 18:35 | 01/18/2018 3:00 | EMISSIONS EVENT | 1344-H1 | E-02-SCOT | VOC (unspeciated) | 0.03 |  |  | POUNDS | 0.18 | LBS/HR | NSR 6825A Heater MAERT |  | On 1/16/18, the refinery began to experience extremely cold and icy conditions. The below freezing temperatures lasted over several days. Due to the extreme conditions, the refinery experienced freezing of valves, instrumentation and piping which eventually shut down two flare gas recovery systems (FGRU 7042 and FGRU 7044), and caused swings in fuel gas and acid gas headers. Local suppliers of hydrogen and nitrogen also experienced issues which curtailed availability and use for the refinery. As a result of these issues, flaring occurred from numerous flares, heaters experienced elevated SO2 emissions (no exceedance of the 3-hour rolling 162 ppm H2S limit), and SRUs experienced periodic swings which resulted in a few hours over the hourly permit allowable. | Refinery operations followed freeze protection guidelines and implemented unit reductions as necessary to minimize process upsets. Refinery operations brought in additional manpower (contract and Valero) to assist with night time and day time sub-freezing temperatures. Operations and contract personnel worked to get flare gas recovery in operation. Operations management worked with the local hydrogen and nitrogen suppliers to ensure adequate supply to the refinery upon stabilization of their units. | Flare flow meter, CEMS | 01/17/2018 05:22 PM | 0 | 0 | 0
276593 | RN102584026 | VALERO PORT ARTHUR REFINERY | 1801 S GULFWAY DR; PORT ARTHUR, TX 77640 | JEFFERSON | 10 | 01/16/2018 18:35 | 01/18/2018 3:00 | EMISSIONS EVENT | 1344-H1 | E-02-SCOT | Carbon Monoxide | 6.28 |  |  | POUNDS | 16.67 | LBS/HR | NSR 6825A Heater MAERT |  | On 1/16/18, the refinery began to experience extremely cold and icy conditions. The below freezing temperatures lasted over several days. Due to the extreme conditions, the refinery experienced freezing of valves, instrumentation and piping which eventually shut down two flare gas recovery systems (FGRU 7042 and FGRU 7044), and caused swings in fuel gas and acid gas headers. Local suppliers of hydrogen and nitrogen also experienced issues which curtailed availability and use for the refinery. As a result of these issues, flaring occurred from numerous flares, heaters experienced elevated SO2 emissions (no exceedance of the 3-hour rolling 162 ppm H2S limit), and SRUs experienced periodic swings which resulted in a few hours over the hourly permit allowable. | Refinery operations followed freeze protection guidelines and implemented unit reductions as necessary to minimize process upsets. Refinery operations brought in additional manpower (contract and Valero) to assist with night time and day time sub-freezing temperatures. Operations and contract personnel worked to get flare gas recovery in operation. Operations management worked with the local hydrogen and nitrogen suppliers to ensure adequate supply to the refinery upon stabilization of their units. | Flare flow meter, CEMS | 01/17/2018 05:22 PM | 0 | 0 | 0
276593 | RN102584026 | VALERO PORT ARTHUR REFINERY | 1801 S GULFWAY DR; PORT ARTHUR, TX 77640 | JEFFERSON | 10 | 01/16/2018 18:35 | 01/18/2018 3:00 | EMISSIONS EVENT | 1344-H1 | E-02-SCOT | Nitrogen Oxides | 4.91 |  |  | POUNDS | 24.29 | LBS/HR | NSR 6825A Heater MAERT |  | On 1/16/18, the refinery began to experience extremely cold and icy conditions. The below freezing temperatures lasted over several days. Due to the extreme conditions, the refinery experienced freezing of valves, instrumentation and piping which eventually shut down two flare gas recovery systems (FGRU 7042 and FGRU 7044), and caused swings in fuel gas and acid gas headers. Local suppliers of hydrogen and nitrogen also experienced issues which curtailed availability and use for the refinery. As a result of these issues, flaring occurred from numerous flares, heaters experienced elevated SO2 emissions (no exceedance of the 3-hour rolling 162 ppm H2S limit), and SRUs experienced periodic swings which resulted in a few hours over the hourly permit allowable. | Refinery operations followed freeze protection guidelines and implemented unit reductions as necessary to minimize process upsets. Refinery operations brought in additional manpower (contract and Valero) to assist with night time and day time sub-freezing temperatures. Operations and contract personnel worked to get flare gas recovery in operation. Operations management worked with the local hydrogen and nitrogen suppliers to ensure adequate supply to the refinery upon stabilization of their units. | Flare flow meter, CEMS | 01/17/2018 05:22 PM | 0 | 0 | 0
276593 | RN102584026 | VALERO PORT ARTHUR REFINERY | 1801 S GULFWAY DR; PORT ARTHUR, TX 77640 | JEFFERSON | 10 | 01/16/2018 18:35 | 01/18/2018 3:00 | EMISSIONS EVENT | 1344-H1 | E-02-SCOT | Particulate Matter | 0.76 |  |  | POUNDS | 1.42 | LBS/HR | NSR 6825A Heater MAERT |  | On 1/16/18, the refinery began to experience extremely cold and icy conditions. The below freezing temperatures lasted over several days. Due to the extreme conditions, the refinery experienced freezing of valves, instrumentation and piping which eventually shut down two flare gas recovery systems (FGRU 7042 and FGRU 7044), and caused swings in fuel gas and acid gas headers. Local suppliers of hydrogen and nitrogen also experienced issues which curtailed availability and use for the refinery. As a result of these issues, flaring occurred from numerous flares, heaters experienced elevated SO2 emissions (no exceedance of the 3-hour rolling 162 ppm H2S limit), and SRUs experienced periodic swings which resulted in a few hours over the hourly permit allowable. | Refinery operations followed freeze protection guidelines and implemented unit reductions as necessary to minimize process upsets. Refinery operations brought in additional manpower (contract and Valero) to assist with night time and day time sub-freezing temperatures. Operations and contract personnel worked to get flare gas recovery in operation. Operations management worked with the local hydrogen and nitrogen suppliers to ensure adequate supply to the refinery upon stabilization of their units. | Flare flow meter, CEMS | 01/17/2018 05:22 PM | 0 | 0 | 0
276593 | RN102584026 | VALERO PORT ARTHUR REFINERY | 1801 S GULFWAY DR; PORT ARTHUR, TX 77640 | JEFFERSON | 10 | 01/16/2018 18:35 | 01/18/2018 3:00 | EMISSIONS EVENT | 1344-H1 | E-02-SCOT | Sulfur dioxide | 11.68 |  |  | POUNDS | 3.34 | LBS/HR | NSR 6825A Heater MAERT |  | On 1/16/18, the refinery began to experience extremely cold and icy conditions. The below freezing temperatures lasted over several days. Due to the extreme conditions, the refinery experienced freezing of valves, instrumentation and piping which eventually shut down two flare gas recovery systems (FGRU 7042 and FGRU 7044), and caused swings in fuel gas and acid gas headers. Local suppliers of hydrogen and nitrogen also experienced issues which curtailed availability and use for the refinery. As a result of these issues, flaring occurred from numerous flares, heaters experienced elevated SO2 emissions (no exceedance of the 3-hour rolling 162 ppm H2S limit), and SRUs experienced periodic swings which resulted in a few hours over the hourly permit allowable. | Refinery operations followed freeze protection guidelines and implemented unit reductions as necessary to minimize process upsets. Refinery operations brought in additional manpower (contract and Valero) to assist with night time and day time sub-freezing temperatures. Operations and contract personnel worked to get flare gas recovery in operation. Operations management worked with the local hydrogen and nitrogen suppliers to ensure adequate supply to the refinery upon stabilization of their units. | Flare flow meter, CEMS | 01/17/2018 05:22 PM | 0 | 0 | 0
276593 | RN102584026 | VALERO PORT ARTHUR REFINERY | 1801 S GULFWAY DR; PORT ARTHUR, TX 77640 | JEFFERSON | 10 | 01/16/2018 18:35 | 01/18/2018 3:00 | EMISSIONS EVENT | 1344-H1 | E-02-SCOT | VOC (unspeciated) | 0.01 |  |  | POUNDS | 1.09 | LBS/HR | NSR 6825A Heater MAERT |  | On 1/16/18, the refinery began to experience extremely cold and icy conditions. The below freezing temperatures lasted over several days. Due to the extreme conditions, the refinery experienced freezing of valves, instrumentation and piping which eventually shut down two flare gas recovery systems (FGRU 7042 and FGRU 7044), and caused swings in fuel gas and acid gas headers. Local suppliers of hydrogen and nitrogen also experienced issues which curtailed availability and use for the refinery. As a result of these issues, flaring occurred from numerous flares, heaters experienced elevated SO2 emissions (no exceedance of the 3-hour rolling 162 ppm H2S limit), and SRUs experienced periodic swings which resulted in a few hours over the hourly permit allowable. | Refinery operations followed freeze protection guidelines and implemented unit reductions as necessary to minimize process upsets. Refinery operations brought in additional manpower (contract and Valero) to assist with night time and day time sub-freezing temperatures. Operations and contract personnel worked to get flare gas recovery in operation. Operations management worked with the local hydrogen and nitrogen suppliers to ensure adequate supply to the refinery upon stabilization of their units. | Flare flow meter, CEMS | 01/17/2018 05:22 PM | 0 | 0 | 0
276593 | RN102584026 | VALERO PORT ARTHUR REFINERY | 1801 S GULFWAY DR; PORT ARTHUR, TX 77640 | JEFFERSON | 10 | 01/16/2018 18:35 | 01/18/2018 3:00 | EMISSIONS EVENT | 1344-H1 | E-02-SCOT | Nitrogen Oxides | 8.16 |  |  | POUNDS | 7.81 | LBS/HR | NSR 6825A Heater MAERT |  | On 1/16/18, the refinery began to experience extremely cold and icy conditions. The below freezing temperatures lasted over several days. Due to the extreme conditions, the refinery experienced freezing of valves, instrumentation and piping which eventually shut down two flare gas recovery systems (FGRU 7042 and FGRU 7044), and caused swings in fuel gas and acid gas headers. Local suppliers of hydrogen and nitrogen also experienced issues which curtailed availability and use for the refinery. As a result of these issues, flaring occurred from numerous flares, heaters experienced elevated SO2 emissions (no exceedance of the 3-hour rolling 162 ppm H2S limit), and SRUs experienced periodic swings which resulted in a few hours over the hourly permit allowable. | Refinery operations followed freeze protection guidelines and implemented unit reductions as necessary to minimize process upsets. Refinery operations brought in additional manpower (contract and Valero) to assist with night time and day time sub-freezing temperatures. Operations and contract personnel worked to get flare gas recovery in operation. Operations management worked with the local hydrogen and nitrogen suppliers to ensure adequate supply to the refinery upon stabilization of their units. | Flare flow meter, CEMS | 01/17/2018 05:22 PM | 0 | 0 | 0
276593 | RN102584026 | VALERO PORT ARTHUR REFINERY | 1801 S GULFWAY DR; PORT ARTHUR, TX 77640 | JEFFERSON | 10 | 01/16/2018 18:35 | 01/18/2018 3:00 | EMISSIONS EVENT | 1344-H1 | E-02-SCOT | Particulate Matter | 0.99 |  |  | POUNDS | 1.66 | LBS/HR | NSR 6825A Heater MAERT |  | On 1/16/18, the refinery began to experience extremely cold and icy conditions. The below freezing temperatures lasted over several days. Due to the extreme conditions, the refinery experienced freezing of valves, instrumentation and piping which eventually shut down two flare gas recovery systems (FGRU 7042 and FGRU 7044), and caused swings in fuel gas and acid gas headers. Local suppliers of hydrogen and nitrogen also experienced issues which curtailed availability and use for the refinery. As a result of these issues, flaring occurred from numerous flares, heaters experienced elevated SO2 emissions (no exceedance of the 3-hour rolling 162 ppm H2S limit), and SRUs experienced periodic swings which resulted in a few hours over the hourly permit allowable. | Refinery operations followed freeze protection guidelines and implemented unit reductions as necessary to minimize process upsets. Refinery operations brought in additional manpower (contract and Valero) to assist with night time and day time sub-freezing temperatures. Operations and contract personnel worked to get flare gas recovery in operation. Operations management worked with the local hydrogen and nitrogen suppliers to ensure adequate supply to the refinery upon stabilization of their units. | Flare flow meter, CEMS | 01/17/2018 05:22 PM | 0 | 0 | 0
276593 | RN102584026 | VALERO PORT ARTHUR REFINERY | 1801 S GULFWAY DR; PORT ARTHUR, TX 77640 | JEFFERSON | 10 | 01/16/2018 18:35 | 01/18/2018 3:00 | EMISSIONS EVENT | 1344-H1 | E-02-SCOT | Sulfur dioxide | 0.1 |  |  | POUNDS | 8.2 | LBS/HR | NSR 6825A Heater MAERT |  | On 1/16/18, the refinery began to experience extremely cold and icy conditions. The below freezing temperatures lasted over several days. Due to the extreme conditions, the refinery experienced freezing of valves, instrumentation and piping which eventually shut down two flare gas recovery systems (FGRU 7042 and FGRU 7044), and caused swings in fuel gas and acid gas headers. Local suppliers of hydrogen and nitrogen also experienced issues which curtailed availability and use for the refinery. As a result of these issues, flaring occurred from numerous flares, heaters experienced elevated SO2 emissions (no exceedance of the 3-hour rolling 162 ppm H2S limit), and SRUs experienced periodic swings which resulted in a few hours over the hourly permit allowable. | Refinery operations followed freeze protection guidelines and implemented unit reductions as necessary to minimize process upsets. Refinery operations brought in additional manpower (contract and Valero) to assist with night time and day time sub-freezing temperatures. Operations and contract personnel worked to get flare gas recovery in operation. Operations management worked with the local hydrogen and nitrogen suppliers to ensure adequate supply to the refinery upon stabilization of their units. | Flare flow meter, CEMS | 01/17/2018 05:22 PM | 0 | 0 | 0
276593 | RN102584026 | VALERO PORT ARTHUR REFINERY | 1801 S GULFWAY DR; PORT ARTHUR, TX 77640 | JEFFERSON | 10 | 01/16/2018 18:35 | 01/18/2018 3:00 | EMISSIONS EVENT | 1344-H1 | E-02-SCOT | VOC (unspeciated) | 0.02 |  |  | POUNDS | 562.2 | LBS/HR | NSR Permit 6825A Site Wide CAP |  | On 1/16/18, the refinery began to experience extremely cold and icy conditions. The below freezing temperatures lasted over several days. Due to the extreme conditions, the refinery experienced freezing of valves, instrumentation and piping which eventually shut down two flare gas recovery systems (FGRU 7042 and FGRU 7044), and caused swings in fuel gas and acid gas headers. Local suppliers of hydrogen and nitrogen also experienced issues which curtailed availability and use for the refinery. As a result of these issues, flaring occurred from numerous flares, heaters experienced elevated SO2 emissions (no exceedance of the 3-hour rolling 162 ppm H2S limit), and SRUs experienced periodic swings which resulted in a few hours over the hourly permit allowable. | Refinery operations followed freeze protection guidelines and implemented unit reductions as necessary to minimize process upsets. Refinery operations brought in additional manpower (contract and Valero) to assist with night time and day time sub-freezing temperatures. Operations and contract personnel worked to get flare gas recovery in operation. Operations management worked with the local hydrogen and nitrogen suppliers to ensure adequate supply to the refinery upon stabilization of their units. | Flare flow meter, CEMS | 01/17/2018 05:22 PM | 0 | 0 | 0
276593 | RN102584026 | VALERO PORT ARTHUR REFINERY | 1801 S GULFWAY DR; PORT ARTHUR, TX 77640 | JEFFERSON | 10 | 01/16/2018 18:35 | 01/18/2018 3:00 | EMISSIONS EVENT | 1344-H1 | E-02-SCOT | Carbon Monoxide | 0.03 |  |  | POUNDS | 107.46 | LBS/HR | NSR Permit 6825A MAERT Subcap |  | On 1/16/18, the refinery began to experience extremely cold and icy conditions. The below freezing temperatures lasted over several days. Due to the extreme conditions, the refinery experienced freezing of valves, instrumentation and piping which eventually shut down two flare gas recovery systems (FGRU 7042 and FGRU 7044), and caused swings in fuel gas and acid gas headers. Local suppliers of hydrogen and nitrogen also experienced issues which curtailed availability and use for the refinery. As a result of these issues, flaring occurred from numerous flares, heaters experienced elevated SO2 emissions (no exceedance of the 3-hour rolling 162 ppm H2S limit), and SRUs experienced periodic swings which resulted in a few hours over the hourly permit allowable. | Refinery operations followed freeze protection guidelines and implemented unit reductions as necessary to minimize process upsets. Refinery operations brought in additional manpower (contract and Valero) to assist with night time and day time sub-freezing temperatures. Operations and contract personnel worked to get flare gas recovery in operation. Operations management worked with the local hydrogen and nitrogen suppliers to ensure adequate supply to the refinery upon stabilization of their units. | Flare flow meter, CEMS | 01/17/2018 05:22 PM | 0 | 0 | 0
276593 | RN102584026 | VALERO PORT ARTHUR REFINERY | 1801 S GULFWAY DR; PORT ARTHUR, TX 77640 | JEFFERSON | 10 | 01/16/2018 18:35 | 01/18/2018 3:00 | EMISSIONS EVENT | 1344-H1 | E-02-SCOT | Nitrogen Oxides | 10.69 |  |  | POUNDS | 78.03 | LBS/HR | NSR Permit 6825A MAERT Subcap |  | On 1/16/18, the refinery began to experience extremely cold and icy conditions. The below freezing temperatures lasted over several days. Due to the extreme conditions, the refinery experienced freezing of valves, instrumentation and piping which eventually shut down two flare gas recovery systems (FGRU 7042 and FGRU 7044), and caused swings in fuel gas and acid gas headers. Local suppliers of hydrogen and nitrogen also experienced issues which curtailed availability and use for the refinery. As a result of these issues, flaring occurred from numerous flares, heaters experienced elevated SO2 emissions (no exceedance of the 3-hour rolling 162 ppm H2S limit), and SRUs experienced periodic swings which resulted in a few hours over the hourly permit allowable. | Refinery operations followed freeze protection guidelines and implemented unit reductions as necessary to minimize process upsets. Refinery operations brought in additional manpower (contract and Valero) to assist with night time and day time sub-freezing temperatures. Operations and contract personnel worked to get flare gas recovery in operation. Operations management worked with the local hydrogen and nitrogen suppliers to ensure adequate supply to the refinery upon stabilization of their units. | Flare flow meter, CEMS | 01/17/2018 05:22 PM | 0 | 0 | 0
276593 | RN102584026 | VALERO PORT ARTHUR REFINERY | 1801 S GULFWAY DR; PORT ARTHUR, TX 77640 | JEFFERSON | 10 | 01/16/2018 18:35 | 01/18/2018 3:00 | EMISSIONS EVENT | 1344-H1 | E-02-SCOT | Particulate Matter | 1.29 |  |  | POUNDS | 9.15 | LBS/HR | NSR Permit 6825A MAERT Subcap |  | On 1/16/18, the refinery began to experience extremely cold and icy conditions. The below freezing temperatures lasted over several days. Due to the extreme conditions, the refinery experienced freezing of valves, instrumentation and piping which eventually shut down two flare gas recovery systems (FGRU 7042 and FGRU 7044), and caused swings in fuel gas and acid gas headers. Local suppliers of hydrogen and nitrogen also experienced issues which curtailed availability and use for the refinery. As a result of these issues, flaring occurred from numerous flares, heaters experienced elevated SO2 emissions (no exceedance of the 3-hour rolling 162 ppm H2S limit), and SRUs experienced periodic swings which resulted in a few hours over the hourly permit allowable. | Refinery operations followed freeze protection guidelines and implemented unit reductions as necessary to minimize process upsets. Refinery operations brought in additional manpower (contract and Valero) to assist with night time and day time sub-freezing temperatures. Operations and contract personnel worked to get flare gas recovery in operation. Operations management worked with the local hydrogen and nitrogen suppliers to ensure adequate supply to the refinery upon stabilization of their units. | Flare flow meter, CEMS | 01/17/2018 05:22 PM | 0 | 0 | 0
276593 | RN102584026 | VALERO PORT ARTHUR REFINERY | 1801 S GULFWAY DR; PORT ARTHUR, TX 77640 | JEFFERSON | 10 | 01/16/2018 18:35 | 01/18/2018 3:00 | EMISSIONS EVENT | 1344-H1 | E-02-SCOT | Sulfur dioxide | 18.81 |  |  | POUNDS | 58.74 | LBS/HR | NSR Permit 6825A MAERT Subcap |  | On 1/16/18, the refinery began to experience extremely cold and icy conditions. The below freezing temperatures lasted over several days. Due to the extreme conditions, the refinery experienced freezing of valves, instrumentation and piping which eventually shut down two flare gas recovery systems (FGRU 7042 and FGRU 7044), and caused swings in fuel gas and acid gas headers. Local suppliers of hydrogen and nitrogen also experienced issues which curtailed availability and use for the refinery. As a result of these issues, flaring occurred from numerous flares, heaters experienced elevated SO2 emissions (no exceedance of the 3-hour rolling 162 ppm H2S limit), and SRUs experienced periodic swings which resulted in a few hours over the hourly permit allowable. | Refinery operations followed freeze protection guidelines and implemented unit reductions as necessary to minimize process upsets. Refinery operations brought in additional manpower (contract and Valero) to assist with night time and day time sub-freezing temperatures. Operations and contract personnel worked to get flare gas recovery in operation. Operations management worked with the local hydrogen and nitrogen suppliers to ensure adequate supply to the refinery upon stabilization of their units. | Flare flow meter, CEMS | 01/17/2018 05:22 PM | 0 | 0 | 0
276593 | RN102584026 | VALERO PORT ARTHUR REFINERY | 1801 S GULFWAY DR; PORT ARTHUR, TX 77640 | JEFFERSON | 10 | 01/16/2018 18:35 | 01/18/2018 3:00 | EMISSIONS EVENT | 1344-H1 | E-02-SCOT | VOC (unspeciated) | 0.99 |  |  | POUNDS | 7.05 | LBS/HR | NSR Permit 6825A MAERT Subcap |  | On 1/16/18, the refinery began to experience extremely cold and icy conditions. The below freezing temperatures lasted over several days. Due to the extreme conditions, the refinery experienced freezing of valves, instrumentation and piping which eventually shut down two flare gas recovery systems (FGRU 7042 and FGRU 7044), and caused swings in fuel gas and acid gas headers. Local suppliers of hydrogen and nitrogen also experienced issues which curtailed availability and use for the refinery. As a result of these issues, flaring occurred from numerous flares, heaters experienced elevated SO2 emissions (no exceedance of the 3-hour rolling 162 ppm H2S limit), and SRUs experienced periodic swings which resulted in a few hours over the hourly permit allowable. | Refinery operations followed freeze protection guidelines and implemented unit reductions as necessary to minimize process upsets. Refinery operations brought in additional manpower (contract and Valero) to assist with night time and day time sub-freezing temperatures. Operations and contract personnel worked to get flare gas recovery in operation. Operations management worked with the local hydrogen and nitrogen suppliers to ensure adequate supply to the refinery upon stabilization of their units. | Flare flow meter, CEMS | 01/17/2018 05:22 PM | 0 | 0 | 0
276593 | RN102584026 | VALERO PORT ARTHUR REFINERY | 1801 S GULFWAY DR; PORT ARTHUR, TX 77640 | JEFFERSON | 10 | 01/16/2018 18:35 | 01/18/2018 3:00 | EMISSIONS EVENT | 1344-H1 | E-02-SCOT | Carbon Monoxide | 0.53 |  |  | POUNDS | 107.46 | LBS/HR | NSR Permit 6825A MAERT Subcap |  | On 1/16/18, the refinery began to experience extremely cold and icy conditions. The below freezing temperatures lasted over several days. Due to the extreme conditions, the refinery experienced freezing of valves, instrumentation and piping which eventually shut down two flare gas recovery systems (FGRU 7042 and FGRU 7044), and caused swings in fuel gas and acid gas headers. Local suppliers of hydrogen and nitrogen also experienced issues which curtailed availability and use for the refinery. As a result of these issues, flaring occurred from numerous flares, heaters experienced elevated SO2 emissions (no exceedance of the 3-hour rolling 162 ppm H2S limit), and SRUs experienced periodic swings which resulted in a few hours over the hourly permit allowable. | Refinery operations followed freeze protection guidelines and implemented unit reductions as necessary to minimize process upsets. Refinery operations brought in additional manpower (contract and Valero) to assist with night time and day time sub-freezing temperatures. Operations and contract personnel worked to get flare gas recovery in operation. Operations management worked with the local hydrogen and nitrogen suppliers to ensure adequate supply to the refinery upon stabilization of their units. | Flare flow meter, CEMS | 01/17/2018 05:22 PM | 0 | 0 | 0
276593 | RN102584026 | VALERO PORT ARTHUR REFINERY | 1801 S GULFWAY DR; PORT ARTHUR, TX 77640 | JEFFERSON | 10 | 01/16/2018 18:35 | 01/18/2018 3:00 | EMISSIONS EVENT | 1344-H1 | E-02-SCOT | Nitrogen Oxides | 10.16 |  |  | POUNDS | 78.03 | LBS/HR | NSR Permit 6825A MAERT Subcap |  | On 1/16/18, the refinery began to experience extremely cold and icy conditions. The below freezing temperatures lasted over several days. Due to the extreme conditions, the refinery experienced freezing of valves, instrumentation and piping which eventually shut down two flare gas recovery systems (FGRU 7042 and FGRU 7044), and caused swings in fuel gas and acid gas headers. Local suppliers of hydrogen and nitrogen also experienced issues which curtailed availability and use for the refinery. As a result of these issues, flaring occurred from numerous flares, heaters experienced elevated SO2 emissions (no exceedance of the 3-hour rolling 162 ppm H2S limit), and SRUs experienced periodic swings which resulted in a few hours over the hourly permit allowable. | Refinery operations followed freeze protection guidelines and implemented unit reductions as necessary to minimize process upsets. Refinery operations brought in additional manpower (contract and Valero) to assist with night time and day time sub-freezing temperatures. Operations and contract personnel worked to get flare gas recovery in operation. Operations management worked with the local hydrogen and nitrogen suppliers to ensure adequate supply to the refinery upon stabilization of their units. | Flare flow meter, CEMS | 01/17/2018 05:22 PM | 0 | 0 | 0
276593 | RN102584026 | VALERO PORT ARTHUR REFINERY | 1801 S GULFWAY DR; PORT ARTHUR, TX 77640 | JEFFERSON | 10 | 01/16/2018 18:35 | 01/18/2018 3:00 | EMISSIONS EVENT | 1344-H1 | E-02-SCOT | Particulate Matter | 1.32 |  |  | POUNDS | 9.15 | LBS/HR | NSR Permit 6825A MAERT Subcap |  | On 1/16/18, the refinery began to experience extremely cold and icy conditions. The below freezing temperatures lasted over several days. Due to the extreme conditions, the refinery experienced freezing of valves, instrumentation and piping which eventually shut down two flare gas recovery systems (FGRU 7042 and FGRU 7044), and caused swings in fuel gas and acid gas headers. Local suppliers of hydrogen and nitrogen also experienced issues which curtailed availability and use for the refinery. As a result of these issues, flaring occurred from numerous flares, heaters experienced elevated SO2 emissions (no exceedance of the 3-hour rolling 162 ppm H2S limit), and SRUs experienced periodic swings which resulted in a few hours over the hourly permit allowable. | Refinery operations followed freeze protection guidelines and implemented unit reductions as necessary to minimize process upsets. Refinery operations brought in additional manpower (contract and Valero) to assist with night time and day time sub-freezing temperatures. Operations and contract personnel worked to get flare gas recovery in operation. Operations management worked with the local hydrogen and nitrogen suppliers to ensure adequate supply to the refinery upon stabilization of their units. | Flare flow meter, CEMS | 01/17/2018 05:22 PM | 0 | 0 | 0
276593 | RN102584026 | VALERO PORT ARTHUR REFINERY | 1801 S GULFWAY DR; PORT ARTHUR, TX 77640 | JEFFERSON | 10 | 01/16/2018 18:35 | 01/18/2018 3:00 | EMISSIONS EVENT | 1344-H1 | E-02-SCOT | Sulfur dioxide | 16.75 |  |  | POUNDS | 58.74 | LBS/HR | NSR Permit 6825A MAERT Subcap |  | On 1/16/18, the refinery began to experience extremely cold and icy conditions. The below freezing temperatures lasted over several days. Due to the extreme conditions, the refinery experienced freezing of valves, instrumentation and piping which eventually shut down two flare gas recovery systems (FGRU 7042 and FGRU 7044), and caused swings in fuel gas and acid gas headers. Local suppliers of hydrogen and nitrogen also experienced issues which curtailed availability and use for the refinery. As a result of these issues, flaring occurred from numerous flares, heaters experienced elevated SO2 emissions (no exceedance of the 3-hour rolling 162 ppm H2S limit), and SRUs experienced periodic swings which resulted in a few hours over the hourly permit allowable. | Refinery operations followed freeze protection guidelines and implemented unit reductions as necessary to minimize process upsets. Refinery operations brought in additional manpower (contract and Valero) to assist with night time and day time sub-freezing temperatures. Operations and contract personnel worked to get flare gas recovery in operation. Operations management worked with the local hydrogen and nitrogen suppliers to ensure adequate supply to the refinery upon stabilization of their units. | Flare flow meter, CEMS | 01/17/2018 05:22 PM | 0 | 0 | 0
276593 | RN102584026 | VALERO PORT ARTHUR REFINERY | 1801 S GULFWAY DR; PORT ARTHUR, TX 77640 | JEFFERSON | 10 | 01/16/2018 18:35 | 01/18/2018 3:00 | EMISSIONS EVENT | 1344-H1 | E-02-SCOT | VOC (unspeciated) | 0.02 |  |  | POUNDS | 7.05 | LBS/HR | NSR Permit 6825A MAERT Subcap |  | On 1/16/18, the refinery began to experience extremely cold and icy conditions. The below freezing temperatures lasted over several days. Due to the extreme conditions, the refinery experienced freezing of valves, instrumentation and piping which eventually shut down two flare gas recovery systems (FGRU 7042 and FGRU 7044), and caused swings in fuel gas and acid gas headers. Local suppliers of hydrogen and nitrogen also experienced issues which curtailed availability and use for the refinery. As a result of these issues, flaring occurred from numerous flares, heaters experienced elevated SO2 emissions (no exceedance of the 3-hour rolling 162 ppm H2S limit), and SRUs experienced periodic swings which resulted in a few hours over the hourly permit allowable. | Refinery operations followed freeze protection guidelines and implemented unit reductions as necessary to minimize process upsets. Refinery operations brought in additional manpower (contract and Valero) to assist with night time and day time sub-freezing temperatures. Operations and contract personnel worked to get flare gas recovery in operation. Operations management worked with the local hydrogen and nitrogen suppliers to ensure adequate supply to the refinery upon stabilization of their units. | Flare flow meter, CEMS | 01/17/2018 05:22 PM | 0 | 0 | 0
276593 | RN102584026 | VALERO PORT ARTHUR REFINERY | 1801 S GULFWAY DR; PORT ARTHUR, TX 77640 | JEFFERSON | 10 | 01/16/2018 18:35 | 01/18/2018 3:00 | EMISSIONS EVENT | 1344-H1 | E-02-SCOT | Butane, N- | 17.3 |  |  | POUNDS | 65.74 | LBS/HR | NSR 6825A Flare MAERT Subcap |  | On 1/16/18, the refinery began to experience extremely cold and icy conditions. The below freezing temperatures lasted over several days. Due to the extreme conditions, the refinery experienced freezing of valves, instrumentation and piping which eventually shut down two flare gas recovery systems (FGRU 7042 and FGRU 7044), and caused swings in fuel gas and acid gas headers. Local suppliers of hydrogen and nitrogen also experienced issues which curtailed availability and use for the refinery. As a result of these issues, flaring occurred from numerous flares, heaters experienced elevated SO2 emissions (no exceedance of the 3-hour rolling 162 ppm H2S limit), and SRUs experienced periodic swings which resulted in a few hours over the hourly permit allowable. | Refinery operations followed freeze protection guidelines and implemented unit reductions as necessary to minimize process upsets. Refinery operations brought in additional manpower (contract and Valero) to assist with night time and day time sub-freezing temperatures. Operations and contract personnel worked to get flare gas recovery in operation. Operations management worked with the local hydrogen and nitrogen suppliers to ensure adequate supply to the refinery upon stabilization of their units. | Flare flow meter, CEMS | 01/17/2018 05:22 PM | 0 | 0 | 0
276593 | RN102584026 | VALERO PORT ARTHUR REFINERY | 1801 S GULFWAY DR; PORT ARTHUR, TX 77640 | JEFFERSON | 10 | 01/16/2018 18:35 | 01/18/2018 3:00 | EMISSIONS EVENT | 1344-H1 | E-02-SCOT | Carbon Monoxide | 163.05 |  |  | POUNDS | 302.8 | LBS/HR | NSR 6825A Flare MAERT Subcap |  | On 1/16/18, the refinery began to experience extremely cold and icy conditions. The below freezing temperatures lasted over several days. Due to the extreme conditions, the refinery experienced freezing of valves, instrumentation and piping which eventually shut down two flare gas recovery systems (FGRU 7042 and FGRU 7044), and caused swings in fuel gas and acid gas headers. Local suppliers of hydrogen and nitrogen also experienced issues which curtailed availability and use for the refinery. As a result of these issues, flaring occurred from numerous flares, heaters experienced elevated SO2 emissions (no exceedance of the 3-hour rolling 162 ppm H2S limit), and SRUs experienced periodic swings which resulted in a few hours over the hourly permit allowable. | Refinery operations followed freeze protection guidelines and implemented unit reductions as necessary to minimize process upsets. Refinery operations brought in additional manpower (contract and Valero) to assist with night time and day time sub-freezing temperatures. Operations and contract personnel worked to get flare gas recovery in operation. Operations management worked with the local hydrogen and nitrogen suppliers to ensure adequate supply to the refinery upon stabilization of their units. | Flare flow meter, CEMS | 01/17/2018 05:22 PM | 0 | 0 | 0
276593 | RN102584026 | VALERO PORT ARTHUR REFINERY | 1801 S GULFWAY DR; PORT ARTHUR, TX 77640 | JEFFERSON | 10 | 01/16/2018 18:35 | 01/18/2018 3:00 | EMISSIONS EVENT | 1344-H1 | E-02-SCOT | Ethylene (gaseous) | 0.99 |  |  | POUNDS | 65.74 | LBS/HR | NSR 6825A Flare MAERT Subcap |  | On 1/16/18, the refinery began to experience extremely cold and icy conditions. The below freezing temperatures lasted over several days. Due to the extreme conditions, the refinery experienced freezing of valves, instrumentation and piping which eventually shut down two flare gas recovery systems (FGRU 7042 and FGRU 7044), and caused swings in fuel gas and acid gas headers. Local suppliers of hydrogen and nitrogen also experienced issues which curtailed availability and use for the refinery. As a result of these issues, flaring occurred from numerous flares, heaters experienced elevated SO2 emissions (no exceedance of the 3-hour rolling 162 ppm H2S limit), and SRUs experienced periodic swings which resulted in a few hours over the hourly permit allowable. | Refinery operations followed freeze protection guidelines and implemented unit reductions as necessary to minimize process upsets. Refinery operations brought in additional manpower (contract and Valero) to assist with night time and day time sub-freezing temperatures. Operations and contract personnel worked to get flare gas recovery in operation. Operations management worked with the local hydrogen and nitrogen suppliers to ensure adequate supply to the refinery upon stabilization of their units. | Flare flow meter, CEMS | 01/17/2018 05:22 PM | 0 | 0 | 0
276593 | RN102584026 | VALERO PORT ARTHUR REFINERY | 1801 S GULFWAY DR; PORT ARTHUR, TX 77640 | JEFFERSON | 10 | 01/16/2018 18:35 | 01/18/2018 3:00 | EMISSIONS EVENT | 1344-H1 | E-02-SCOT | Hydrogen Sulfide | 0.93 |  |  | POUNDS | 4.64 | LBS/HR | NSR Permit 6825A Site Wide CAP |  | On 1/16/18, the refinery began to experience extremely cold and icy conditions. The below freezing temperatures lasted over several days. Due to the extreme conditions, the refinery experienced freezing of valves, instrumentation and piping which eventually shut down two flare gas recovery systems (FGRU 7042 and FGRU 7044), and caused swings in fuel gas and acid gas headers. Local suppliers of hydrogen and nitrogen also experienced issues which curtailed availability and use for the refinery. As a result of these issues, flaring occurred from numerous flares, heaters experienced elevated SO2 emissions (no exceedance of the 3-hour rolling 162 ppm H2S limit), and SRUs experienced periodic swings which resulted in a few hours over the hourly permit allowable. | Refinery operations followed freeze protection guidelines and implemented unit reductions as necessary to minimize process upsets. Refinery operations brought in additional manpower (contract and Valero) to assist with night time and day time sub-freezing temperatures. Operations and contract personnel worked to get flare gas recovery in operation. Operations management worked with the local hydrogen and nitrogen suppliers to ensure adequate supply to the refinery upon stabilization of their units. | Flare flow meter, CEMS | 01/17/2018 05:22 PM | 0 | 0 | 0
276593 | RN102584026 | VALERO PORT ARTHUR REFINERY | 1801 S GULFWAY DR; PORT ARTHUR, TX 77640 | JEFFERSON | 10 | 01/16/2018 18:35 | 01/18/2018 3:00 | EMISSIONS EVENT | 1344-H1 | E-02-SCOT | Isobutane | 9.17 |  |  | POUNDS | 65.74 | LBS/HR | NSR 6825A Flare MAERT Subcap |  | On 1/16/18, the refinery began to experience extremely cold and icy conditions. The below freezing temperatures lasted over several days. Due to the extreme conditions, the refinery experienced freezing of valves, instrumentation and piping which eventually shut down two flare gas recovery systems (FGRU 7042 and FGRU 7044), and caused swings in fuel gas and acid gas headers. Local suppliers of hydrogen and nitrogen also experienced issues which curtailed availability and use for the refinery. As a result of these issues, flaring occurred from numerous flares, heaters experienced elevated SO2 emissions (no exceedance of the 3-hour rolling 162 ppm H2S limit), and SRUs experienced periodic swings which resulted in a few hours over the hourly permit allowable. | Refinery operations followed freeze protection guidelines and implemented unit reductions as necessary to minimize process upsets. Refinery operations brought in additional manpower (contract and Valero) to assist with night time and day time sub-freezing temperatures. Operations and contract personnel worked to get flare gas recovery in operation. Operations management worked with the local hydrogen and nitrogen suppliers to ensure adequate supply to the refinery upon stabilization of their units. | Flare flow meter, CEMS | 01/17/2018 05:22 PM | 0 | 0 | 0
276593 | RN102584026 | VALERO PORT ARTHUR REFINERY | 1801 S GULFWAY DR; PORT ARTHUR, TX 77640 | JEFFERSON | 10 | 01/16/2018 18:35 | 01/18/2018 3:00 | EMISSIONS EVENT | 1344-H1 | E-02-SCOT | Nitrogen Oxides | 31.88 |  |  | POUNDS | 43.93 | LBS/HR | NSR 6825A Flare MAERT Subcap |  | On 1/16/18, the refinery began to experience extremely cold and icy conditions. The below freezing temperatures lasted over several days. Due to the extreme conditions, the refinery experienced freezing of valves, instrumentation and piping which eventually shut down two flare gas recovery systems (FGRU 7042 and FGRU 7044), and caused swings in fuel gas and acid gas headers. Local suppliers of hydrogen and nitrogen also experienced issues which curtailed availability and use for the refinery. As a result of these issues, flaring occurred from numerous flares, heaters experienced elevated SO2 emissions (no exceedance of the 3-hour rolling 162 ppm H2S limit), and SRUs experienced periodic swings which resulted in a few hours over the hourly permit allowable. | Refinery operations followed freeze protection guidelines and implemented unit reductions as necessary to minimize process upsets. Refinery operations brought in additional manpower (contract and Valero) to assist with night time and day time sub-freezing temperatures. Operations and contract personnel worked to get flare gas recovery in operation. Operations management worked with the local hydrogen and nitrogen suppliers to ensure adequate supply to the refinery upon stabilization of their units. | Flare flow meter, CEMS | 01/17/2018 05:22 PM | 0 | 0 | 0
276593 | RN102584026 | VALERO PORT ARTHUR REFINERY | 1801 S GULFWAY DR; PORT ARTHUR, TX 77640 | JEFFERSON | 10 | 01/16/2018 18:35 | 01/18/2018 3:00 | EMISSIONS EVENT | 1344-H1 | E-02-SCOT | Propane | 7.07 |  |  | POUNDS | 65.74 | LBS/HR | NSR 6825A Flare MAERT Subcap |  | On 1/16/18, the refinery began to experience extremely cold and icy conditions. The below freezing temperatures lasted over several days. Due to the extreme conditions, the refinery experienced freezing of valves, instrumentation and piping which eventually shut down two flare gas recovery systems (FGRU 7042 and FGRU 7044), and caused swings in fuel gas and acid gas headers. Local suppliers of hydrogen and nitrogen also experienced issues which curtailed availability and use for the refinery. As a result of these issues, flaring occurred from numerous flares, heaters experienced elevated SO2 emissions (no exceedance of the 3-hour rolling 162 ppm H2S limit), and SRUs experienced periodic swings which resulted in a few hours over the hourly permit allowable. | Refinery operations followed freeze protection guidelines and implemented unit reductions as necessary to minimize process upsets. Refinery operations brought in additional manpower (contract and Valero) to assist with night time and day time sub-freezing temperatures. Operations and contract personnel worked to get flare gas recovery in operation. Operations management worked with the local hydrogen and nitrogen suppliers to ensure adequate supply to the refinery upon stabilization of their units. | Flare flow meter, CEMS | 01/17/2018 05:22 PM | 0 | 0 | 0
276593 | RN102584026 | VALERO PORT ARTHUR REFINERY | 1801 S GULFWAY DR; PORT ARTHUR, TX 77640 | JEFFERSON | 10 | 01/16/2018 18:35 | 01/18/2018 3:00 | EMISSIONS EVENT | 1344-H1 | E-02-SCOT | Propylene | 8.7 |  |  | POUNDS | 65.74 | LBS/HR | NSR 6825A Flare MAERT Subcap |  | On 1/16/18, the refinery began to experience extremely cold and icy conditions. The below freezing temperatures lasted over several days. Due to the extreme conditions, the refinery experienced freezing of valves, instrumentation and piping which eventually shut down two flare gas recovery systems (FGRU 7042 and FGRU 7044), and caused swings in fuel gas and acid gas headers. Local suppliers of hydrogen and nitrogen also experienced issues which curtailed availability and use for the refinery. As a result of these issues, flaring occurred from numerous flares, heaters experienced elevated SO2 emissions (no exceedance of the 3-hour rolling 162 ppm H2S limit), and SRUs experienced periodic swings which resulted in a few hours over the hourly permit allowable. | Refinery operations followed freeze protection guidelines and implemented unit reductions as necessary to minimize process upsets. Refinery operations brought in additional manpower (contract and Valero) to assist with night time and day time sub-freezing temperatures. Operations and contract personnel worked to get flare gas recovery in operation. Operations management worked with the local hydrogen and nitrogen suppliers to ensure adequate supply to the refinery upon stabilization of their units. | Flare flow meter, CEMS | 01/17/2018 05:22 PM | 0 | 0 | 0
276593 | RN102584026 | VALERO PORT ARTHUR REFINERY | 1801 S GULFWAY DR; PORT ARTHUR, TX 77640 | JEFFERSON | 10 | 01/16/2018 18:35 | 01/18/2018 3:00 | EMISSIONS EVENT | 1344-H1 | E-02-SCOT | Sulfur dioxide | 85.33 |  |  | POUNDS | 24.87 | LBS/HR | NSR 6825A Flare MAERT Subcap |  | On 1/16/18, the refinery began to experience extremely cold and icy conditions. The below freezing temperatures lasted over several days. Due to the extreme conditions, the refinery experienced freezing of valves, instrumentation and piping which eventually shut down two flare gas recovery systems (FGRU 7042 and FGRU 7044), and caused swings in fuel gas and acid gas headers. Local suppliers of hydrogen and nitrogen also experienced issues which curtailed availability and use for the refinery. As a result of these issues, flaring occurred from numerous flares, heaters experienced elevated SO2 emissions (no exceedance of the 3-hour rolling 162 ppm H2S limit), and SRUs experienced periodic swings which resulted in a few hours over the hourly permit allowable. | Refinery operations followed freeze protection guidelines and implemented unit reductions as necessary to minimize process upsets. Refinery operations brought in additional manpower (contract and Valero) to assist with night time and day time sub-freezing temperatures. Operations and contract personnel worked to get flare gas recovery in operation. Operations management worked with the local hydrogen and nitrogen suppliers to ensure adequate supply to the refinery upon stabilization of their units. | Flare flow meter, CEMS | 01/17/2018 05:22 PM | 0 | 0 | 0
276593 | RN102584026 | VALERO PORT ARTHUR REFINERY | 1801 S GULFWAY DR; PORT ARTHUR, TX 77640 | JEFFERSON | 10 | 01/16/2018 18:35 | 01/18/2018 3:00 | EMISSIONS EVENT | 1344-H1 | E-02-SCOT | VOC (unspeciated) | 24.61 |  |  | POUNDS | 65.74 | LBS/HR | NSR 6825A Flare MAERT Subcap |  | On 1/16/18, the refinery began to experience extremely cold and icy conditions. The below freezing temperatures lasted over several days. Due to the extreme conditions, the refinery experienced freezing of valves, instrumentation and piping which eventually shut down two flare gas recovery systems (FGRU 7042 and FGRU 7044), and caused swings in fuel gas and acid gas headers. Local suppliers of hydrogen and nitrogen also experienced issues which curtailed availability and use for the refinery. As a result of these issues, flaring occurred from numerous flares, heaters experienced elevated SO2 emissions (no exceedance of the 3-hour rolling 162 ppm H2S limit), and SRUs experienced periodic swings which resulted in a few hours over the hourly permit allowable. | Refinery operations followed freeze protection guidelines and implemented unit reductions as necessary to minimize process upsets. Refinery operations brought in additional manpower (contract and Valero) to assist with night time and day time sub-freezing temperatures. Operations and contract personnel worked to get flare gas recovery in operation. Operations management worked with the local hydrogen and nitrogen suppliers to ensure adequate supply to the refinery upon stabilization of their units. | Flare flow meter, CEMS | 01/17/2018 05:22 PM | 0 | 0 | 0
276593 | RN102584026 | VALERO PORT ARTHUR REFINERY | 1801 S GULFWAY DR; PORT ARTHUR, TX 77640 | JEFFERSON | 10 | 01/16/2018 18:35 | 01/18/2018 3:00 | EMISSIONS EVENT | 1344-H1 | E-02-SCOT | Carbon Monoxide | 0.42 |  |  | POUNDS | 302.8 | LBS/HR | NSR 6825A Flare MAERT Subcap |  | On 1/16/18, the refinery began to experience extremely cold and icy conditions. The below freezing temperatures lasted over several days. Due to the extreme conditions, the refinery experienced freezing of valves, instrumentation and piping which eventually shut down two flare gas recovery systems (FGRU 7042 and FGRU 7044), and caused swings in fuel gas and acid gas headers. Local suppliers of hydrogen and nitrogen also experienced issues which curtailed availability and use for the refinery. As a result of these issues, flaring occurred from numerous flares, heaters experienced elevated SO2 emissions (no exceedance of the 3-hour rolling 162 ppm H2S limit), and SRUs experienced periodic swings which resulted in a few hours over the hourly permit allowable. | Refinery operations followed freeze protection guidelines and implemented unit reductions as necessary to minimize process upsets. Refinery operations brought in additional manpower (contract and Valero) to assist with night time and day time sub-freezing temperatures. Operations and contract personnel worked to get flare gas recovery in operation. Operations management worked with the local hydrogen and nitrogen suppliers to ensure adequate supply to the refinery upon stabilization of their units. | Flare flow meter, CEMS | 01/17/2018 05:22 PM | 0 | 0 | 0
276593 | RN102584026 | VALERO PORT ARTHUR REFINERY | 1801 S GULFWAY DR; PORT ARTHUR, TX 77640 | JEFFERSON | 10 | 01/16/2018 18:35 | 01/18/2018 3:00 | EMISSIONS EVENT | 1344-H1 | E-02-SCOT | Nitrogen Oxides | 0.08 |  |  | POUNDS | 43.93 | LBS/HR | NSR 6825A Flare MAERT Subcap |  | On 1/16/18, the refinery began to experience extremely cold and icy conditions. The below freezing temperatures lasted over several days. Due to the extreme conditions, the refinery experienced freezing of valves, instrumentation and piping which eventually shut down two flare gas recovery systems (FGRU 7042 and FGRU 7044), and caused swings in fuel gas and acid gas headers. Local suppliers of hydrogen and nitrogen also experienced issues which curtailed availability and use for the refinery. As a result of these issues, flaring occurred from numerous flares, heaters experienced elevated SO2 emissions (no exceedance of the 3-hour rolling 162 ppm H2S limit), and SRUs experienced periodic swings which resulted in a few hours over the hourly permit allowable. | Refinery operations followed freeze protection guidelines and implemented unit reductions as necessary to minimize process upsets. Refinery operations brought in additional manpower (contract and Valero) to assist with night time and day time sub-freezing temperatures. Operations and contract personnel worked to get flare gas recovery in operation. Operations management worked with the local hydrogen and nitrogen suppliers to ensure adequate supply to the refinery upon stabilization of their units. | Flare flow meter, CEMS | 01/17/2018 05:22 PM | 0 | 0 | 0
276593 | RN102584026 | VALERO PORT ARTHUR REFINERY | 1801 S GULFWAY DR; PORT ARTHUR, TX 77640 | JEFFERSON | 10 | 01/16/2018 18:35 | 01/18/2018 3:00 | EMISSIONS EVENT | 1344-H1 | E-02-SCOT | VOC (unspeciated) | 0.01 |  |  | POUNDS | 65.74 | LBS/HR | NSR 6825A Flare MAERT Subcap |  | On 1/16/18, the refinery began to experience extremely cold and icy conditions. The below freezing temperatures lasted over several days. Due to the extreme conditions, the refinery experienced freezing of valves, instrumentation and piping which eventually shut down two flare gas recovery systems (FGRU 7042 and FGRU 7044), and caused swings in fuel gas and acid gas headers. Local suppliers of hydrogen and nitrogen also experienced issues which curtailed availability and use for the refinery. As a result of these issues, flaring occurred from numerous flares, heaters experienced elevated SO2 emissions (no exceedance of the 3-hour rolling 162 ppm H2S limit), and SRUs experienced periodic swings which resulted in a few hours over the hourly permit allowable. | Refinery operations followed freeze protection guidelines and implemented unit reductions as necessary to minimize process upsets. Refinery operations brought in additional manpower (contract and Valero) to assist with night time and day time sub-freezing temperatures. Operations and contract personnel worked to get flare gas recovery in operation. Operations management worked with the local hydrogen and nitrogen suppliers to ensure adequate supply to the refinery upon stabilization of their units. | Flare flow meter, CEMS | 01/17/2018 05:22 PM | 0 | 0 | 0
276593 | RN102584026 | VALERO PORT ARTHUR REFINERY | 1801 S GULFWAY DR; PORT ARTHUR, TX 77640 | JEFFERSON | 10 | 01/16/2018 18:35 | 01/18/2018 3:00 | EMISSIONS EVENT | 1344-H1 | E-02-SCOT | Carbon Monoxide | 0.11 |  |  | POUNDS | 302.8 | LBS/HR | NSR 6825A Flare MAERT Subcap |  | On 1/16/18, the refinery began to experience extremely cold and icy conditions. The below freezing temperatures lasted over several days. Due to the extreme conditions, the refinery experienced freezing of valves, instrumentation and piping which eventually shut down two flare gas recovery systems (FGRU 7042 and FGRU 7044), and caused swings in fuel gas and acid gas headers. Local suppliers of hydrogen and nitrogen also experienced issues which curtailed availability and use for the refinery. As a result of these issues, flaring occurred from numerous flares, heaters experienced elevated SO2 emissions (no exceedance of the 3-hour rolling 162 ppm H2S limit), and SRUs experienced periodic swings which resulted in a few hours over the hourly permit allowable. | Refinery operations followed freeze protection guidelines and implemented unit reductions as necessary to minimize process upsets. Refinery operations brought in additional manpower (contract and Valero) to assist with night time and day time sub-freezing temperatures. Operations and contract personnel worked to get flare gas recovery in operation. Operations management worked with the local hydrogen and nitrogen suppliers to ensure adequate supply to the refinery upon stabilization of their units. | Flare flow meter, CEMS | 01/17/2018 05:22 PM | 0 | 0 | 0
276593 | RN102584026 | VALERO PORT ARTHUR REFINERY | 1801 S GULFWAY DR; PORT ARTHUR, TX 77640 | JEFFERSON | 10 | 01/16/2018 18:35 | 01/18/2018 3:00 | EMISSIONS EVENT | 1344-H1 | E-02-SCOT | Nitrogen Oxides | 0.02 |  |  | POUNDS | 43.93 | LBS/HR | NSR 6825A Flare MAERT Subcap |  | On 1/16/18, the refinery began to experience extremely cold and icy conditions. The below freezing temperatures lasted over several days. Due to the extreme conditions, the refinery experienced freezing of valves, instrumentation and piping which eventually shut down two flare gas recovery systems (FGRU 7042 and FGRU 7044), and caused swings in fuel gas and acid gas headers. Local suppliers of hydrogen and nitrogen also experienced issues which curtailed availability and use for the refinery. As a result of these issues, flaring occurred from numerous flares, heaters experienced elevated SO2 emissions (no exceedance of the 3-hour rolling 162 ppm H2S limit), and SRUs experienced periodic swings which resulted in a few hours over the hourly permit allowable. | Refinery operations followed freeze protection guidelines and implemented unit reductions as necessary to minimize process upsets. Refinery operations brought in additional manpower (contract and Valero) to assist with night time and day time sub-freezing temperatures. Operations and contract personnel worked to get flare gas recovery in operation. Operations management worked with the local hydrogen and nitrogen suppliers to ensure adequate supply to the refinery upon stabilization of their units. | Flare flow meter, CEMS | 01/17/2018 05:22 PM | 0 | 0 | 0
276593 | RN102584026 | VALERO PORT ARTHUR REFINERY | 1801 S GULFWAY DR; PORT ARTHUR, TX 77640 | JEFFERSON | 10 | 01/16/2018 18:35 | 01/18/2018 3:00 | EMISSIONS EVENT | 1344-H1 | E-02-SCOT | Butane, N- | 3.5 |  |  | POUNDS | 65.74 | LBS/HR | NSR 6825A Flare MAERT Subcap |  | On 1/16/18, the refinery began to experience extremely cold and icy conditions. The below freezing temperatures lasted over several days. Due to the extreme conditions, the refinery experienced freezing of valves, instrumentation and piping which eventually shut down two flare gas recovery systems (FGRU 7042 and FGRU 7044), and caused swings in fuel gas and acid gas headers. Local suppliers of hydrogen and nitrogen also experienced issues which curtailed availability and use for the refinery. As a result of these issues, flaring occurred from numerous flares, heaters experienced elevated SO2 emissions (no exceedance of the 3-hour rolling 162 ppm H2S limit), and SRUs experienced periodic swings which resulted in a few hours over the hourly permit allowable. | Refinery operations followed freeze protection guidelines and implemented unit reductions as necessary to minimize process upsets. Refinery operations brought in additional manpower (contract and Valero) to assist with night time and day time sub-freezing temperatures. Operations and contract personnel worked to get flare gas recovery in operation. Operations management worked with the local hydrogen and nitrogen suppliers to ensure adequate supply to the refinery upon stabilization of their units. | Flare flow meter, CEMS | 01/17/2018 05:22 PM | 0 | 0 | 0
276593 | RN102584026 | VALERO PORT ARTHUR REFINERY | 1801 S GULFWAY DR; PORT ARTHUR, TX 77640 | JEFFERSON | 10 | 01/16/2018 18:35 | 01/18/2018 3:00 | EMISSIONS EVENT | 1344-H1 | E-02-SCOT | Carbon Monoxide | 101.72 |  |  | POUNDS | 302.8 | LBS/HR | NSR 6825A Flare MAERT Subcap |  | On 1/16/18, the refinery began to experience extremely cold and icy conditions. The below freezing temperatures lasted over several days. Due to the extreme conditions, the refinery experienced freezing of valves, instrumentation and piping which eventually shut down two flare gas recovery systems (FGRU 7042 and FGRU 7044), and caused swings in fuel gas and acid gas headers. Local suppliers of hydrogen and nitrogen also experienced issues which curtailed availability and use for the refinery. As a result of these issues, flaring occurred from numerous flares, heaters experienced elevated SO2 emissions (no exceedance of the 3-hour rolling 162 ppm H2S limit), and SRUs experienced periodic swings which resulted in a few hours over the hourly permit allowable. | Refinery operations followed freeze protection guidelines and implemented unit reductions as necessary to minimize process upsets. Refinery operations brought in additional manpower (contract and Valero) to assist with night time and day time sub-freezing temperatures. Operations and contract personnel worked to get flare gas recovery in operation. Operations management worked with the local hydrogen and nitrogen suppliers to ensure adequate supply to the refinery upon stabilization of their units. | Flare flow meter, CEMS | 01/17/2018 05:22 PM | 0 | 0 | 0
276593 | RN102584026 | VALERO PORT ARTHUR REFINERY | 1801 S GULFWAY DR; PORT ARTHUR, TX 77640 | JEFFERSON | 10 | 01/16/2018 18:35 | 01/18/2018 3:00 | EMISSIONS EVENT | 1344-H1 | E-02-SCOT | Hydrogen Sulfide | 0.45 |  |  | POUNDS | 4.64 | LBS/HR | NSR Permit 6825A Site Wide CAP |  | On 1/16/18, the refinery began to experience extremely cold and icy conditions. The below freezing temperatures lasted over several days. Due to the extreme conditions, the refinery experienced freezing of valves, instrumentation and piping which eventually shut down two flare gas recovery systems (FGRU 7042 and FGRU 7044), and caused swings in fuel gas and acid gas headers. Local suppliers of hydrogen and nitrogen also experienced issues which curtailed availability and use for the refinery. As a result of these issues, flaring occurred from numerous flares, heaters experienced elevated SO2 emissions (no exceedance of the 3-hour rolling 162 ppm H2S limit), and SRUs experienced periodic swings which resulted in a few hours over the hourly permit allowable. | Refinery operations followed freeze protection guidelines and implemented unit reductions as necessary to minimize process upsets. Refinery operations brought in additional manpower (contract and Valero) to assist with night time and day time sub-freezing temperatures. Operations and contract personnel worked to get flare gas recovery in operation. Operations management worked with the local hydrogen and nitrogen suppliers to ensure adequate supply to the refinery upon stabilization of their units. | Flare flow meter, CEMS | 01/17/2018 05:22 PM | 0 | 0 | 0
276593 | RN102584026 | VALERO PORT ARTHUR REFINERY | 1801 S GULFWAY DR; PORT ARTHUR, TX 77640 | JEFFERSON | 10 | 01/16/2018 18:35 | 01/18/2018 3:00 | EMISSIONS EVENT | 1344-H1 | E-02-SCOT | Isobutane | 3.94 |  |  | POUNDS | 65.74 | LBS/HR | NSR 6825A Flare MAERT Subcap |  | On 1/16/18, the refinery began to experience extremely cold and icy conditions. The below freezing temperatures lasted over several days. Due to the extreme conditions, the refinery experienced freezing of valves, instrumentation and piping which eventually shut down two flare gas recovery systems (FGRU 7042 and FGRU 7044), and caused swings in fuel gas and acid gas headers. Local suppliers of hydrogen and nitrogen also experienced issues which curtailed availability and use for the refinery. As a result of these issues, flaring occurred from numerous flares, heaters experienced elevated SO2 emissions (no exceedance of the 3-hour rolling 162 ppm H2S limit), and SRUs experienced periodic swings which resulted in a few hours over the hourly permit allowable. | Refinery operations followed freeze protection guidelines and implemented unit reductions as necessary to minimize process upsets. Refinery operations brought in additional manpower (contract and Valero) to assist with night time and day time sub-freezing temperatures. Operations and contract personnel worked to get flare gas recovery in operation. Operations management worked with the local hydrogen and nitrogen suppliers to ensure adequate supply to the refinery upon stabilization of their units. | Flare flow meter, CEMS | 01/17/2018 05:22 PM | 0 | 0 | 0
276593 | RN102584026 | VALERO PORT ARTHUR REFINERY | 1801 S GULFWAY DR; PORT ARTHUR, TX 77640 | JEFFERSON | 10 | 01/16/2018 18:35 | 01/18/2018 3:00 | EMISSIONS EVENT | 1344-H1 | E-02-SCOT | Nitrogen Oxides | 19.96 |  |  | POUNDS | 43.93 | LBS/HR | NSR 6825A Flare MAERT Subcap |  | On 1/16/18, the refinery began to experience extremely cold and icy conditions. The below freezing temperatures lasted over several days. Due to the extreme conditions, the refinery experienced freezing of valves, instrumentation and piping which eventually shut down two flare gas recovery systems (FGRU 7042 and FGRU 7044), and caused swings in fuel gas and acid gas headers. Local suppliers of hydrogen and nitrogen also experienced issues which curtailed availability and use for the refinery. As a result of these issues, flaring occurred from numerous flares, heaters experienced elevated SO2 emissions (no exceedance of the 3-hour rolling 162 ppm H2S limit), and SRUs experienced periodic swings which resulted in a few hours over the hourly permit allowable. | Refinery operations followed freeze protection guidelines and implemented unit reductions as necessary to minimize process upsets. Refinery operations brought in additional manpower (contract and Valero) to assist with night time and day time sub-freezing temperatures. Operations and contract personnel worked to get flare gas recovery in operation. Operations management worked with the local hydrogen and nitrogen suppliers to ensure adequate supply to the refinery upon stabilization of their units. | Flare flow meter, CEMS | 01/17/2018 05:22 PM | 0 | 0 | 0
276593 | RN102584026 | VALERO PORT ARTHUR REFINERY | 1801 S GULFWAY DR; PORT ARTHUR, TX 77640 | JEFFERSON | 10 | 01/16/2018 18:35 | 01/18/2018 3:00 | EMISSIONS EVENT | 1344-H1 | E-02-SCOT | Propane | 8.2 |  |  | POUNDS | 65.74 | LBS/HR | NSR 6825A Flare MAERT Subcap |  | On 1/16/18, the refinery began to experience extremely cold and icy conditions. The below freezing temperatures lasted over several days. Due to the extreme conditions, the refinery experienced freezing of valves, instrumentation and piping which eventually shut down two flare gas recovery systems (FGRU 7042 and FGRU 7044), and caused swings in fuel gas and acid gas headers. Local suppliers of hydrogen and nitrogen also experienced issues which curtailed availability and use for the refinery. As a result of these issues, flaring occurred from numerous flares, heaters experienced elevated SO2 emissions (no exceedance of the 3-hour rolling 162 ppm H2S limit), and SRUs experienced periodic swings which resulted in a few hours over the hourly permit allowable. | Refinery operations followed freeze protection guidelines and implemented unit reductions as necessary to minimize process upsets. Refinery operations brought in additional manpower (contract and Valero) to assist with night time and day time sub-freezing temperatures. Operations and contract personnel worked to get flare gas recovery in operation. Operations management worked with the local hydrogen and nitrogen suppliers to ensure adequate supply to the refinery upon stabilization of their units. | Flare flow meter, CEMS | 01/17/2018 05:22 PM | 0 | 0 | 0
276593 | RN102584026 | VALERO PORT ARTHUR REFINERY | 1801 S GULFWAY DR; PORT ARTHUR, TX 77640 | JEFFERSON | 10 | 01/16/2018 18:35 | 01/18/2018 3:00 | EMISSIONS EVENT | 1344-H1 | E-02-SCOT | Propylene | 0.14 |  |  | POUNDS | 65.74 | LBS/HR | NSR 6825A Flare MAERT Subcap |  | On 1/16/18, the refinery began to experience extremely cold and icy conditions. The below freezing temperatures lasted over several days. Due to the extreme conditions, the refinery experienced freezing of valves, instrumentation and piping which eventually shut down two flare gas recovery systems (FGRU 7042 and FGRU 7044), and caused swings in fuel gas and acid gas headers. Local suppliers of hydrogen and nitrogen also experienced issues which curtailed availability and use for the refinery. As a result of these issues, flaring occurred from numerous flares, heaters experienced elevated SO2 emissions (no exceedance of the 3-hour rolling 162 ppm H2S limit), and SRUs experienced periodic swings which resulted in a few hours over the hourly permit allowable. | Refinery operations followed freeze protection guidelines and implemented unit reductions as necessary to minimize process upsets. Refinery operations brought in additional manpower (contract and Valero) to assist with night time and day time sub-freezing temperatures. Operations and contract personnel worked to get flare gas recovery in operation. Operations management worked with the local hydrogen and nitrogen suppliers to ensure adequate supply to the refinery upon stabilization of their units. | Flare flow meter, CEMS | 01/17/2018 05:22 PM | 0 | 0 | 0
276593 | RN102584026 | VALERO PORT ARTHUR REFINERY | 1801 S GULFWAY DR; PORT ARTHUR, TX 77640 | JEFFERSON | 10 | 01/16/2018 18:35 | 01/18/2018 3:00 | EMISSIONS EVENT | 1344-H1 | E-02-SCOT | Sulfur dioxide | 41.5 |  |  | POUNDS | 24.87 | LBS/HR | NSR 6825A Flare MAERT Subcap |  | On 1/16/18, the refinery began to experience extremely cold and icy conditions. The below freezing temperatures lasted over several days. Due to the extreme conditions, the refinery experienced freezing of valves, instrumentation and piping which eventually shut down two flare gas recovery systems (FGRU 7042 and FGRU 7044), and caused swings in fuel gas and acid gas headers. Local suppliers of hydrogen and nitrogen also experienced issues which curtailed availability and use for the refinery. As a result of these issues, flaring occurred from numerous flares, heaters experienced elevated SO2 emissions (no exceedance of the 3-hour rolling 162 ppm H2S limit), and SRUs experienced periodic swings which resulted in a few hours over the hourly permit allowable. | Refinery operations followed freeze protection guidelines and implemented unit reductions as necessary to minimize process upsets. Refinery operations brought in additional manpower (contract and Valero) to assist with night time and day time sub-freezing temperatures. Operations and contract personnel worked to get flare gas recovery in operation. Operations management worked with the local hydrogen and nitrogen suppliers to ensure adequate supply to the refinery upon stabilization of their units. | Flare flow meter, CEMS | 01/17/2018 05:22 PM | 0 | 0 | 0
276593 | RN102584026 | VALERO PORT ARTHUR REFINERY | 1801 S GULFWAY DR; PORT ARTHUR, TX 77640 | JEFFERSON | 10 | 01/16/2018 18:35 | 01/18/2018 3:00 | EMISSIONS EVENT | 1344-H1 | E-02-SCOT | VOC (unspeciated) | 1.11 |  |  | POUNDS | 65.74 | LBS/HR | NSR 6825A Flare MAERT Subcap |  | On 1/16/18, the refinery began to experience extremely cold and icy conditions. The below freezing temperatures lasted over several days. Due to the extreme conditions, the refinery experienced freezing of valves, instrumentation and piping which eventually shut down two flare gas recovery systems (FGRU 7042 and FGRU 7044), and caused swings in fuel gas and acid gas headers. Local suppliers of hydrogen and nitrogen also experienced issues which curtailed availability and use for the refinery. As a result of these issues, flaring occurred from numerous flares, heaters experienced elevated SO2 emissions (no exceedance of the 3-hour rolling 162 ppm H2S limit), and SRUs experienced periodic swings which resulted in a few hours over the hourly permit allowable. | Refinery operations followed freeze protection guidelines and implemented unit reductions as necessary to minimize process upsets. Refinery operations brought in additional manpower (contract and Valero) to assist with night time and day time sub-freezing temperatures. Operations and contract personnel worked to get flare gas recovery in operation. Operations management worked with the local hydrogen and nitrogen suppliers to ensure adequate supply to the refinery upon stabilization of their units. | Flare flow meter, CEMS | 01/17/2018 05:22 PM | 0 | 0 | 0
276593 | RN102584026 | VALERO PORT ARTHUR REFINERY | 1801 S GULFWAY DR; PORT ARTHUR, TX 77640 | JEFFERSON | 10 | 01/16/2018 18:35 | 01/18/2018 3:00 | EMISSIONS EVENT | 1344-H1 | E-02-SCOT | Carbon Monoxide | 0.11 |  |  | POUNDS | 302.8 | LBS/HR | NSR 6825A Flare MAERT Subcap |  | On 1/16/18, the refinery began to experience extremely cold and icy conditions. The below freezing temperatures lasted over several days. Due to the extreme conditions, the refinery experienced freezing of valves, instrumentation and piping which eventually shut down two flare gas recovery systems (FGRU 7042 and FGRU 7044), and caused swings in fuel gas and acid gas headers. Local suppliers of hydrogen and nitrogen also experienced issues which curtailed availability and use for the refinery. As a result of these issues, flaring occurred from numerous flares, heaters experienced elevated SO2 emissions (no exceedance of the 3-hour rolling 162 ppm H2S limit), and SRUs experienced periodic swings which resulted in a few hours over the hourly permit allowable. | Refinery operations followed freeze protection guidelines and implemented unit reductions as necessary to minimize process upsets. Refinery operations brought in additional manpower (contract and Valero) to assist with night time and day time sub-freezing temperatures. Operations and contract personnel worked to get flare gas recovery in operation. Operations management worked with the local hydrogen and nitrogen suppliers to ensure adequate supply to the refinery upon stabilization of their units. | Flare flow meter, CEMS | 01/17/2018 05:22 PM | 0 | 0 | 0
276593 | RN102584026 | VALERO PORT ARTHUR REFINERY | 1801 S GULFWAY DR; PORT ARTHUR, TX 77640 | JEFFERSON | 10 | 01/16/2018 18:35 | 01/18/2018 3:00 | EMISSIONS EVENT | 1344-H1 | E-02-SCOT | Nitrogen Oxides | 0.02 |  |  | POUNDS | 43.93 | LBS/HR | NSR 6825A Flare MAERT Subcap |  | On 1/16/18, the refinery began to experience extremely cold and icy conditions. The below freezing temperatures lasted over several days. Due to the extreme conditions, the refinery experienced freezing of valves, instrumentation and piping which eventually shut down two flare gas recovery systems (FGRU 7042 and FGRU 7044), and caused swings in fuel gas and acid gas headers. Local suppliers of hydrogen and nitrogen also experienced issues which curtailed availability and use for the refinery. As a result of these issues, flaring occurred from numerous flares, heaters experienced elevated SO2 emissions (no exceedance of the 3-hour rolling 162 ppm H2S limit), and SRUs experienced periodic swings which resulted in a few hours over the hourly permit allowable. | Refinery operations followed freeze protection guidelines and implemented unit reductions as necessary to minimize process upsets. Refinery operations brought in additional manpower (contract and Valero) to assist with night time and day time sub-freezing temperatures. Operations and contract personnel worked to get flare gas recovery in operation. Operations management worked with the local hydrogen and nitrogen suppliers to ensure adequate supply to the refinery upon stabilization of their units. | Flare flow meter, CEMS | 01/17/2018 05:22 PM | 0 | 0 | 0
276593 | RN102584026 | VALERO PORT ARTHUR REFINERY | 1801 S GULFWAY DR; PORT ARTHUR, TX 77640 | JEFFERSON | 10 | 01/16/2018 18:35 | 01/18/2018 3:00 | EMISSIONS EVENT | 1344-H1 | E-02-SCOT | Butane, N- | 1.46 |  |  | POUNDS | 65.74 | LBS/HR | NSR 6825A Flare MAERT Subcap |  | On 1/16/18, the refinery began to experience extremely cold and icy conditions. The below freezing temperatures lasted over several days. Due to the extreme conditions, the refinery experienced freezing of valves, instrumentation and piping which eventually shut down two flare gas recovery systems (FGRU 7042 and FGRU 7044), and caused swings in fuel gas and acid gas headers. Local suppliers of hydrogen and nitrogen also experienced issues which curtailed availability and use for the refinery. As a result of these issues, flaring occurred from numerous flares, heaters experienced elevated SO2 emissions (no exceedance of the 3-hour rolling 162 ppm H2S limit), and SRUs experienced periodic swings which resulted in a few hours over the hourly permit allowable. | Refinery operations followed freeze protection guidelines and implemented unit reductions as necessary to minimize process upsets. Refinery operations brought in additional manpower (contract and Valero) to assist with night time and day time sub-freezing temperatures. Operations and contract personnel worked to get flare gas recovery in operation. Operations management worked with the local hydrogen and nitrogen suppliers to ensure adequate supply to the refinery upon stabilization of their units. | Flare flow meter, CEMS | 01/17/2018 05:22 PM | 0 | 0 | 0
276593 | RN102584026 | VALERO PORT ARTHUR REFINERY | 1801 S GULFWAY DR; PORT ARTHUR, TX 77640 | JEFFERSON | 10 | 01/16/2018 18:35 | 01/18/2018 3:00 | EMISSIONS EVENT | 1344-H1 | E-02-SCOT | Carbon Monoxide | 52.04 |  |  | POUNDS | 302.8 | LBS/HR | NSR 6825A Flare MAERT Subcap |  | On 1/16/18, the refinery began to experience extremely cold and icy conditions. The below freezing temperatures lasted over several days. Due to the extreme conditions, the refinery experienced freezing of valves, instrumentation and piping which eventually shut down two flare gas recovery systems (FGRU 7042 and FGRU 7044), and caused swings in fuel gas and acid gas headers. Local suppliers of hydrogen and nitrogen also experienced issues which curtailed availability and use for the refinery. As a result of these issues, flaring occurred from numerous flares, heaters experienced elevated SO2 emissions (no exceedance of the 3-hour rolling 162 ppm H2S limit), and SRUs experienced periodic swings which resulted in a few hours over the hourly permit allowable. | Refinery operations followed freeze protection guidelines and implemented unit reductions as necessary to minimize process upsets. Refinery operations brought in additional manpower (contract and Valero) to assist with night time and day time sub-freezing temperatures. Operations and contract personnel worked to get flare gas recovery in operation. Operations management worked with the local hydrogen and nitrogen suppliers to ensure adequate supply to the refinery upon stabilization of their units. | Flare flow meter, CEMS | 01/17/2018 05:22 PM | 0 | 0 | 0
276593 | RN102584026 | VALERO PORT ARTHUR REFINERY | 1801 S GULFWAY DR; PORT ARTHUR, TX 77640 | JEFFERSON | 10 | 01/16/2018 18:35 | 01/18/2018 3:00 | EMISSIONS EVENT | 1344-H1 | E-02-SCOT | Ethylene (gaseous) | 0.54 |  |  | POUNDS | 65.74 | LBS/HR | NSR 6825A Flare MAERT Subcap |  | On 1/16/18, the refinery began to experience extremely cold and icy conditions. The below freezing temperatures lasted over several days. Due to the extreme conditions, the refinery experienced freezing of valves, instrumentation and piping which eventually shut down two flare gas recovery systems (FGRU 7042 and FGRU 7044), and caused swings in fuel gas and acid gas headers. Local suppliers of hydrogen and nitrogen also experienced issues which curtailed availability and use for the refinery. As a result of these issues, flaring occurred from numerous flares, heaters experienced elevated SO2 emissions (no exceedance of the 3-hour rolling 162 ppm H2S limit), and SRUs experienced periodic swings which resulted in a few hours over the hourly permit allowable. | Refinery operations followed freeze protection guidelines and implemented unit reductions as necessary to minimize process upsets. Refinery operations brought in additional manpower (contract and Valero) to assist with night time and day time sub-freezing temperatures. Operations and contract personnel worked to get flare gas recovery in operation. Operations management worked with the local hydrogen and nitrogen suppliers to ensure adequate supply to the refinery upon stabilization of their units. | Flare flow meter, CEMS | 01/17/2018 05:22 PM | 0 | 0 | 0
276593 | RN102584026 | VALERO PORT ARTHUR REFINERY | 1801 S GULFWAY DR; PORT ARTHUR, TX 77640 | JEFFERSON | 10 | 01/16/2018 18:35 | 01/18/2018 3:00 | EMISSIONS EVENT | 1344-H1 | E-02-SCOT | Hydrogen Sulfide | 0.17 |  |  | POUNDS | 4.64 | LBS/HR | NSR Permit 6825A Site Wide CAP |  | On 1/16/18, the refinery began to experience extremely cold and icy conditions. The below freezing temperatures lasted over several days. Due to the extreme conditions, the refinery experienced freezing of valves, instrumentation and piping which eventually shut down two flare gas recovery systems (FGRU 7042 and FGRU 7044), and caused swings in fuel gas and acid gas headers. Local suppliers of hydrogen and nitrogen also experienced issues which curtailed availability and use for the refinery. As a result of these issues, flaring occurred from numerous flares, heaters experienced elevated SO2 emissions (no exceedance of the 3-hour rolling 162 ppm H2S limit), and SRUs experienced periodic swings which resulted in a few hours over the hourly permit allowable. | Refinery operations followed freeze protection guidelines and implemented unit reductions as necessary to minimize process upsets. Refinery operations brought in additional manpower (contract and Valero) to assist with night time and day time sub-freezing temperatures. Operations and contract personnel worked to get flare gas recovery in operation. Operations management worked with the local hydrogen and nitrogen suppliers to ensure adequate supply to the refinery upon stabilization of their units. | Flare flow meter, CEMS | 01/17/2018 05:22 PM | 0 | 0 | 0
276593 | RN102584026 | VALERO PORT ARTHUR REFINERY | 1801 S GULFWAY DR; PORT ARTHUR, TX 77640 | JEFFERSON | 10 | 01/16/2018 18:35 | 01/18/2018 3:00 | EMISSIONS EVENT | 1344-H1 | E-02-SCOT | Isobutane | 3.28 |  |  | POUNDS | 65.74 | LBS/HR | NSR 6825A Flare MAERT Subcap |  | On 1/16/18, the refinery began to experience extremely cold and icy conditions. The below freezing temperatures lasted over several days. Due to the extreme conditions, the refinery experienced freezing of valves, instrumentation and piping which eventually shut down two flare gas recovery systems (FGRU 7042 and FGRU 7044), and caused swings in fuel gas and acid gas headers. Local suppliers of hydrogen and nitrogen also experienced issues which curtailed availability and use for the refinery. As a result of these issues, flaring occurred from numerous flares, heaters experienced elevated SO2 emissions (no exceedance of the 3-hour rolling 162 ppm H2S limit), and SRUs experienced periodic swings which resulted in a few hours over the hourly permit allowable. | Refinery operations followed freeze protection guidelines and implemented unit reductions as necessary to minimize process upsets. Refinery operations brought in additional manpower (contract and Valero) to assist with night time and day time sub-freezing temperatures. Operations and contract personnel worked to get flare gas recovery in operation. Operations management worked with the local hydrogen and nitrogen suppliers to ensure adequate supply to the refinery upon stabilization of their units. | Flare flow meter, CEMS | 01/17/2018 05:22 PM | 0 | 0 | 0
276593 | RN102584026 | VALERO PORT ARTHUR REFINERY | 1801 S GULFWAY DR; PORT ARTHUR, TX 77640 | JEFFERSON | 10 | 01/16/2018 18:35 | 01/18/2018 3:00 | EMISSIONS EVENT | 1344-H1 | E-02-SCOT | Nitrogen Oxides | 10.12 |  |  | POUNDS | 43.93 | LBS/HR | NSR 6825A Flare MAERT Subcap |  | On 1/16/18, the refinery began to experience extremely cold and icy conditions. The below freezing temperatures lasted over several days. Due to the extreme conditions, the refinery experienced freezing of valves, instrumentation and piping which eventually shut down two flare gas recovery systems (FGRU 7042 and FGRU 7044), and caused swings in fuel gas and acid gas headers. Local suppliers of hydrogen and nitrogen also experienced issues which curtailed availability and use for the refinery. As a result of these issues, flaring occurred from numerous flares, heaters experienced elevated SO2 emissions (no exceedance of the 3-hour rolling 162 ppm H2S limit), and SRUs experienced periodic swings which resulted in a few hours over the hourly permit allowable. | Refinery operations followed freeze protection guidelines and implemented unit reductions as necessary to minimize process upsets. Refinery operations brought in additional manpower (contract and Valero) to assist with night time and day time sub-freezing temperatures. Operations and contract personnel worked to get flare gas recovery in operation. Operations management worked with the local hydrogen and nitrogen suppliers to ensure adequate supply to the refinery upon stabilization of their units. | Flare flow meter, CEMS | 01/17/2018 05:22 PM | 0 | 0 | 0
276593 | RN102584026 | VALERO PORT ARTHUR REFINERY | 1801 S GULFWAY DR; PORT ARTHUR, TX 77640 | JEFFERSON | 10 | 01/16/2018 18:35 | 01/18/2018 3:00 | EMISSIONS EVENT | 1344-H1 | E-02-SCOT | Propane | 2.05 |  |  | POUNDS | 65.74 | LBS/HR | NSR 6825A Flare MAERT Subcap |  | On 1/16/18, the refinery began to experience extremely cold and icy conditions. The below freezing temperatures lasted over several days. Due to the extreme conditions, the refinery experienced freezing of valves, instrumentation and piping which eventually shut down two flare gas recovery systems (FGRU 7042 and FGRU 7044), and caused swings in fuel gas and acid gas headers. Local suppliers of hydrogen and nitrogen also experienced issues which curtailed availability and use for the refinery. As a result of these issues, flaring occurred from numerous flares, heaters experienced elevated SO2 emissions (no exceedance of the 3-hour rolling 162 ppm H2S limit), and SRUs experienced periodic swings which resulted in a few hours over the hourly permit allowable. | Refinery operations followed freeze protection guidelines and implemented unit reductions as necessary to minimize process upsets. Refinery operations brought in additional manpower (contract and Valero) to assist with night time and day time sub-freezing temperatures. Operations and contract personnel worked to get flare gas recovery in operation. Operations management worked with the local hydrogen and nitrogen suppliers to ensure adequate supply to the refinery upon stabilization of their units. | Flare flow meter, CEMS | 01/17/2018 05:22 PM | 0 | 0 | 0
276593 | RN102584026 | VALERO PORT ARTHUR REFINERY | 1801 S GULFWAY DR; PORT ARTHUR, TX 77640 | JEFFERSON | 10 | 01/16/2018 18:35 | 01/18/2018 3:00 | EMISSIONS EVENT | 1344-H1 | E-02-SCOT | Propylene | 4.24 |  |  | POUNDS | 65.74 | LBS/HR | NSR 6825A Flare MAERT Subcap |  | On 1/16/18, the refinery began to experience extremely cold and icy conditions. The below freezing temperatures lasted over several days. Due to the extreme conditions, the refinery experienced freezing of valves, instrumentation and piping which eventually shut down two flare gas recovery systems (FGRU 7042 and FGRU 7044), and caused swings in fuel gas and acid gas headers. Local suppliers of hydrogen and nitrogen also experienced issues which curtailed availability and use for the refinery. As a result of these issues, flaring occurred from numerous flares, heaters experienced elevated SO2 emissions (no exceedance of the 3-hour rolling 162 ppm H2S limit), and SRUs experienced periodic swings which resulted in a few hours over the hourly permit allowable. | Refinery operations followed freeze protection guidelines and implemented unit reductions as necessary to minimize process upsets. Refinery operations brought in additional manpower (contract and Valero) to assist with night time and day time sub-freezing temperatures. Operations and contract personnel worked to get flare gas recovery in operation. Operations management worked with the local hydrogen and nitrogen suppliers to ensure adequate supply to the refinery upon stabilization of their units. | Flare flow meter, CEMS | 01/17/2018 05:22 PM | 0 | 0 | 0
276593 | RN102584026 | VALERO PORT ARTHUR REFINERY | 1801 S GULFWAY DR; PORT ARTHUR, TX 77640 | JEFFERSON | 10 | 01/16/2018 18:35 | 01/18/2018 3:00 | EMISSIONS EVENT | 1344-H1 | E-02-SCOT | Sulfur dioxide | 15.53 |  |  | POUNDS | 24.87 | LBS/HR | NSR 6825A Flare MAERT Subcap |  | On 1/16/18, the refinery began to experience extremely cold and icy conditions. The below freezing temperatures lasted over several days. Due to the extreme conditions, the refinery experienced freezing of valves, instrumentation and piping which eventually shut down two flare gas recovery systems (FGRU 7042 and FGRU 7044), and caused swings in fuel gas and acid gas headers. Local suppliers of hydrogen and nitrogen also experienced issues which curtailed availability and use for the refinery. As a result of these issues, flaring occurred from numerous flares, heaters experienced elevated SO2 emissions (no exceedance of the 3-hour rolling 162 ppm H2S limit), and SRUs experienced periodic swings which resulted in a few hours over the hourly permit allowable. | Refinery operations followed freeze protection guidelines and implemented unit reductions as necessary to minimize process upsets. Refinery operations brought in additional manpower (contract and Valero) to assist with night time and day time sub-freezing temperatures. Operations and contract personnel worked to get flare gas recovery in operation. Operations management worked with the local hydrogen and nitrogen suppliers to ensure adequate supply to the refinery upon stabilization of their units. | Flare flow meter, CEMS | 01/17/2018 05:22 PM | 0 | 0 | 0
276593 | RN102584026 | VALERO PORT ARTHUR REFINERY | 1801 S GULFWAY DR; PORT ARTHUR, TX 77640 | JEFFERSON | 10 | 01/16/2018 18:35 | 01/18/2018 3:00 | EMISSIONS EVENT | 1344-H1 | E-02-SCOT | VOC (unspeciated) | 5.5 |  |  | POUNDS | 65.74 | LBS/HR | NSR 6825A Flare MAERT Subcap |  | On 1/16/18, the refinery began to experience extremely cold and icy conditions. The below freezing temperatures lasted over several days. Due to the extreme conditions, the refinery experienced freezing of valves, instrumentation and piping which eventually shut down two flare gas recovery systems (FGRU 7042 and FGRU 7044), and caused swings in fuel gas and acid gas headers. Local suppliers of hydrogen and nitrogen also experienced issues which curtailed availability and use for the refinery. As a result of these issues, flaring occurred from numerous flares, heaters experienced elevated SO2 emissions (no exceedance of the 3-hour rolling 162 ppm H2S limit), and SRUs experienced periodic swings which resulted in a few hours over the hourly permit allowable. | Refinery operations followed freeze protection guidelines and implemented unit reductions as necessary to minimize process upsets. Refinery operations brought in additional manpower (contract and Valero) to assist with night time and day time sub-freezing temperatures. Operations and contract personnel worked to get flare gas recovery in operation. Operations management worked with the local hydrogen and nitrogen suppliers to ensure adequate supply to the refinery upon stabilization of their units. | Flare flow meter, CEMS | 01/17/2018 05:22 PM | 0 | 0 | 0
276593 | RN102584026 | VALERO PORT ARTHUR REFINERY | 1801 S GULFWAY DR; PORT ARTHUR, TX 77640 | JEFFERSON | 10 | 01/16/2018 18:35 | 01/18/2018 3:00 | EMISSIONS EVENT | 1344-H1 | E-02-SCOT | Butane, N- | 35.37 |  |  | POUNDS | 65.74 | LBS/HR | NSR 6825A Flare MAERT Subcap |  | On 1/16/18, the refinery began to experience extremely cold and icy conditions. The below freezing temperatures lasted over several days. Due to the extreme conditions, the refinery experienced freezing of valves, instrumentation and piping which eventually shut down two flare gas recovery systems (FGRU 7042 and FGRU 7044), and caused swings in fuel gas and acid gas headers. Local suppliers of hydrogen and nitrogen also experienced issues which curtailed availability and use for the refinery. As a result of these issues, flaring occurred from numerous flares, heaters experienced elevated SO2 emissions (no exceedance of the 3-hour rolling 162 ppm H2S limit), and SRUs experienced periodic swings which resulted in a few hours over the hourly permit allowable. | Refinery operations followed freeze protection guidelines and implemented unit reductions as necessary to minimize process upsets. Refinery operations brought in additional manpower (contract and Valero) to assist with night time and day time sub-freezing temperatures. Operations and contract personnel worked to get flare gas recovery in operation. Operations management worked with the local hydrogen and nitrogen suppliers to ensure adequate supply to the refinery upon stabilization of their units. | Flare flow meter, CEMS | 01/17/2018 05:22 PM | 0 | 0 | 0
276593 | RN102584026 | VALERO PORT ARTHUR REFINERY | 1801 S GULFWAY DR; PORT ARTHUR, TX 77640 | JEFFERSON | 10 | 01/16/2018 18:35 | 01/18/2018 3:00 | EMISSIONS EVENT | 1344-H1 | E-02-SCOT | Carbon Monoxide | 1054.37 |  |  | POUNDS | 302.8 | LBS/HR | NSR 6825A Flare MAERT Subcap |  | On 1/16/18, the refinery began to experience extremely cold and icy conditions. The below freezing temperatures lasted over several days. Due to the extreme conditions, the refinery experienced freezing of valves, instrumentation and piping which eventually shut down two flare gas recovery systems (FGRU 7042 and FGRU 7044), and caused swings in fuel gas and acid gas headers. Local suppliers of hydrogen and nitrogen also experienced issues which curtailed availability and use for the refinery. As a result of these issues, flaring occurred from numerous flares, heaters experienced elevated SO2 emissions (no exceedance of the 3-hour rolling 162 ppm H2S limit), and SRUs experienced periodic swings which resulted in a few hours over the hourly permit allowable. | Refinery operations followed freeze protection guidelines and implemented unit reductions as necessary to minimize process upsets. Refinery operations brought in additional manpower (contract and Valero) to assist with night time and day time sub-freezing temperatures. Operations and contract personnel worked to get flare gas recovery in operation. Operations management worked with the local hydrogen and nitrogen suppliers to ensure adequate supply to the refinery upon stabilization of their units. | Flare flow meter, CEMS | 01/17/2018 05:22 PM | 0 | 0 | 0
276593 | RN102584026 | VALERO PORT ARTHUR REFINERY | 1801 S GULFWAY DR; PORT ARTHUR, TX 77640 | JEFFERSON | 10 | 01/16/2018 18:35 | 01/18/2018 3:00 | EMISSIONS EVENT | 1344-H1 | E-02-SCOT | Ethylene (gaseous) | 15.93 |  |  | POUNDS | 65.74 | LBS/HR | NSR 6825A Flare MAERT Subcap |  | On 1/16/18, the refinery began to experience extremely cold and icy conditions. The below freezing temperatures lasted over several days. Due to the extreme conditions, the refinery experienced freezing of valves, instrumentation and piping which eventually shut down two flare gas recovery systems (FGRU 7042 and FGRU 7044), and caused swings in fuel gas and acid gas headers. Local suppliers of hydrogen and nitrogen also experienced issues which curtailed availability and use for the refinery. As a result of these issues, flaring occurred from numerous flares, heaters experienced elevated SO2 emissions (no exceedance of the 3-hour rolling 162 ppm H2S limit), and SRUs experienced periodic swings which resulted in a few hours over the hourly permit allowable. | Refinery operations followed freeze protection guidelines and implemented unit reductions as necessary to minimize process upsets. Refinery operations brought in additional manpower (contract and Valero) to assist with night time and day time sub-freezing temperatures. Operations and contract personnel worked to get flare gas recovery in operation. Operations management worked with the local hydrogen and nitrogen suppliers to ensure adequate supply to the refinery upon stabilization of their units. | Flare flow meter, CEMS | 01/17/2018 05:22 PM | 0 | 0 | 0
276593 | RN102584026 | VALERO PORT ARTHUR REFINERY | 1801 S GULFWAY DR; PORT ARTHUR, TX 77640 | JEFFERSON | 10 | 01/16/2018 18:35 | 01/18/2018 3:00 | EMISSIONS EVENT | 1344-H1 | E-02-SCOT | Hydrogen Sulfide | 30.69 |  |  | POUNDS | 4.64 | LBS/HR | NSR Permit 6825A Site Wide CAP |  | On 1/16/18, the refinery began to experience extremely cold and icy conditions. The below freezing temperatures lasted over several days. Due to the extreme conditions, the refinery experienced freezing of valves, instrumentation and piping which eventually shut down two flare gas recovery systems (FGRU 7042 and FGRU 7044), and caused swings in fuel gas and acid gas headers. Local suppliers of hydrogen and nitrogen also experienced issues which curtailed availability and use for the refinery. As a result of these issues, flaring occurred from numerous flares, heaters experienced elevated SO2 emissions (no exceedance of the 3-hour rolling 162 ppm H2S limit), and SRUs experienced periodic swings which resulted in a few hours over the hourly permit allowable. | Refinery operations followed freeze protection guidelines and implemented unit reductions as necessary to minimize process upsets. Refinery operations brought in additional manpower (contract and Valero) to assist with night time and day time sub-freezing temperatures. Operations and contract personnel worked to get flare gas recovery in operation. Operations management worked with the local hydrogen and nitrogen suppliers to ensure adequate supply to the refinery upon stabilization of their units. | Flare flow meter, CEMS | 01/17/2018 05:22 PM | 0 | 0 | 0
276593 | RN102584026 | VALERO PORT ARTHUR REFINERY | 1801 S GULFWAY DR; PORT ARTHUR, TX 77640 | JEFFERSON | 10 | 01/16/2018 18:35 | 01/18/2018 3:00 | EMISSIONS EVENT | 1344-H1 | E-02-SCOT | Isobutane | 24.99 |  |  | POUNDS | 65.74 | LBS/HR | NSR 6825A Flare MAERT Subcap |  | On 1/16/18, the refinery began to experience extremely cold and icy conditions. The below freezing temperatures lasted over several days. Due to the extreme conditions, the refinery experienced freezing of valves, instrumentation and piping which eventually shut down two flare gas recovery systems (FGRU 7042 and FGRU 7044), and caused swings in fuel gas and acid gas headers. Local suppliers of hydrogen and nitrogen also experienced issues which curtailed availability and use for the refinery. As a result of these issues, flaring occurred from numerous flares, heaters experienced elevated SO2 emissions (no exceedance of the 3-hour rolling 162 ppm H2S limit), and SRUs experienced periodic swings which resulted in a few hours over the hourly permit allowable. | Refinery operations followed freeze protection guidelines and implemented unit reductions as necessary to minimize process upsets. Refinery operations brought in additional manpower (contract and Valero) to assist with night time and day time sub-freezing temperatures. Operations and contract personnel worked to get flare gas recovery in operation. Operations management worked with the local hydrogen and nitrogen suppliers to ensure adequate supply to the refinery upon stabilization of their units. | Flare flow meter, CEMS | 01/17/2018 05:22 PM | 0 | 0 | 0
276593 | RN102584026 | VALERO PORT ARTHUR REFINERY | 1801 S GULFWAY DR; PORT ARTHUR, TX 77640 | JEFFERSON | 10 | 01/16/2018 18:35 | 01/18/2018 3:00 | EMISSIONS EVENT | 1344-H1 | E-02-SCOT | Nitrogen Oxides | 206.92 |  |  | POUNDS | 43.93 | LBS/HR | NSR 6825A Flare MAERT Subcap |  | On 1/16/18, the refinery began to experience extremely cold and icy conditions. The below freezing temperatures lasted over several days. Due to the extreme conditions, the refinery experienced freezing of valves, instrumentation and piping which eventually shut down two flare gas recovery systems (FGRU 7042 and FGRU 7044), and caused swings in fuel gas and acid gas headers. Local suppliers of hydrogen and nitrogen also experienced issues which curtailed availability and use for the refinery. As a result of these issues, flaring occurred from numerous flares, heaters experienced elevated SO2 emissions (no exceedance of the 3-hour rolling 162 ppm H2S limit), and SRUs experienced periodic swings which resulted in a few hours over the hourly permit allowable. | Refinery operations followed freeze protection guidelines and implemented unit reductions as necessary to minimize process upsets. Refinery operations brought in additional manpower (contract and Valero) to assist with night time and day time sub-freezing temperatures. Operations and contract personnel worked to get flare gas recovery in operation. Operations management worked with the local hydrogen and nitrogen suppliers to ensure adequate supply to the refinery upon stabilization of their units. | Flare flow meter, CEMS | 01/17/2018 05:22 PM | 0 | 0 | 0
276593 | RN102584026 | VALERO PORT ARTHUR REFINERY | 1801 S GULFWAY DR; PORT ARTHUR, TX 77640 | JEFFERSON | 10 | 01/16/2018 18:35 | 01/18/2018 3:00 | EMISSIONS EVENT | 1344-H1 | E-02-SCOT | Propane | 52.33 |  |  | POUNDS | 65.74 | LBS/HR | NSR 6825A Flare MAERT Subcap |  | On 1/16/18, the refinery began to experience extremely cold and icy conditions. The below freezing temperatures lasted over several days. Due to the extreme conditions, the refinery experienced freezing of valves, instrumentation and piping which eventually shut down two flare gas recovery systems (FGRU 7042 and FGRU 7044), and caused swings in fuel gas and acid gas headers. Local suppliers of hydrogen and nitrogen also experienced issues which curtailed availability and use for the refinery. As a result of these issues, flaring occurred from numerous flares, heaters experienced elevated SO2 emissions (no exceedance of the 3-hour rolling 162 ppm H2S limit), and SRUs experienced periodic swings which resulted in a few hours over the hourly permit allowable. | Refinery operations followed freeze protection guidelines and implemented unit reductions as necessary to minimize process upsets. Refinery operations brought in additional manpower (contract and Valero) to assist with night time and day time sub-freezing temperatures. Operations and contract personnel worked to get flare gas recovery in operation. Operations management worked with the local hydrogen and nitrogen suppliers to ensure adequate supply to the refinery upon stabilization of their units. | Flare flow meter, CEMS | 01/17/2018 05:22 PM | 0 | 0 | 0
276593 | RN102584026 | VALERO PORT ARTHUR REFINERY | 1801 S GULFWAY DR; PORT ARTHUR, TX 77640 | JEFFERSON | 10 | 01/16/2018 18:35 | 01/18/2018 3:00 | EMISSIONS EVENT | 1344-H1 | E-02-SCOT | Propylene | 12.18 |  |  | POUNDS | 65.74 | LBS/HR | NSR 6825A Flare MAERT Subcap |  | On 1/16/18, the refinery began to experience extremely cold and icy conditions. The below freezing temperatures lasted over several days. Due to the extreme conditions, the refinery experienced freezing of valves, instrumentation and piping which eventually shut down two flare gas recovery systems (FGRU 7042 and FGRU 7044), and caused swings in fuel gas and acid gas headers. Local suppliers of hydrogen and nitrogen also experienced issues which curtailed availability and use for the refinery. As a result of these issues, flaring occurred from numerous flares, heaters experienced elevated SO2 emissions (no exceedance of the 3-hour rolling 162 ppm H2S limit), and SRUs experienced periodic swings which resulted in a few hours over the hourly permit allowable. | Refinery operations followed freeze protection guidelines and implemented unit reductions as necessary to minimize process upsets. Refinery operations brought in additional manpower (contract and Valero) to assist with night time and day time sub-freezing temperatures. Operations and contract personnel worked to get flare gas recovery in operation. Operations management worked with the local hydrogen and nitrogen suppliers to ensure adequate supply to the refinery upon stabilization of their units. | Flare flow meter, CEMS | 01/17/2018 05:22 PM | 0 | 0 | 0
276593 | RN102584026 | VALERO PORT ARTHUR REFINERY | 1801 S GULFWAY DR; PORT ARTHUR, TX 77640 | JEFFERSON | 10 | 01/16/2018 18:35 | 01/18/2018 3:00 | EMISSIONS EVENT | 1344-H1 | E-02-SCOT | Sulfur dioxide | 2826.68 |  |  | POUNDS | 24.87 | LBS/HR | NSR 6825A Flare MAERT Subcap |  | On 1/16/18, the refinery began to experience extremely cold and icy conditions. The below freezing temperatures lasted over several days. Due to the extreme conditions, the refinery experienced freezing of valves, instrumentation and piping which eventually shut down two flare gas recovery systems (FGRU 7042 and FGRU 7044), and caused swings in fuel gas and acid gas headers. Local suppliers of hydrogen and nitrogen also experienced issues which curtailed availability and use for the refinery. As a result of these issues, flaring occurred from numerous flares, heaters experienced elevated SO2 emissions (no exceedance of the 3-hour rolling 162 ppm H2S limit), and SRUs experienced periodic swings which resulted in a few hours over the hourly permit allowable. | Refinery operations followed freeze protection guidelines and implemented unit reductions as necessary to minimize process upsets. Refinery operations brought in additional manpower (contract and Valero) to assist with night time and day time sub-freezing temperatures. Operations and contract personnel worked to get flare gas recovery in operation. Operations management worked with the local hydrogen and nitrogen suppliers to ensure adequate supply to the refinery upon stabilization of their units. | Flare flow meter, CEMS | 01/17/2018 05:22 PM | 0 | 0 | 0
276593 | RN102584026 | VALERO PORT ARTHUR REFINERY | 1801 S GULFWAY DR; PORT ARTHUR, TX 77640 | JEFFERSON | 10 | 01/16/2018 18:35 | 01/18/2018 3:00 | EMISSIONS EVENT | 1344-H1 | E-02-SCOT | VOC (unspeciated) | 22.03 |  |  | POUNDS | 65.74 | LBS/HR | NSR 6825A Flare MAERT Subcap |  | On 1/16/18, the refinery began to experience extremely cold and icy conditions. The below freezing temperatures lasted over several days. Due to the extreme conditions, the refinery experienced freezing of valves, instrumentation and piping which eventually shut down two flare gas recovery systems (FGRU 7042 and FGRU 7044), and caused swings in fuel gas and acid gas headers. Local suppliers of hydrogen and nitrogen also experienced issues which curtailed availability and use for the refinery. As a result of these issues, flaring occurred from numerous flares, heaters experienced elevated SO2 emissions (no exceedance of the 3-hour rolling 162 ppm H2S limit), and SRUs experienced periodic swings which resulted in a few hours over the hourly permit allowable. | Refinery operations followed freeze protection guidelines and implemented unit reductions as necessary to minimize process upsets. Refinery operations brought in additional manpower (contract and Valero) to assist with night time and day time sub-freezing temperatures. Operations and contract personnel worked to get flare gas recovery in operation. Operations management worked with the local hydrogen and nitrogen suppliers to ensure adequate supply to the refinery upon stabilization of their units. | Flare flow meter, CEMS | 01/17/2018 05:22 PM | 0 | 0 | 0
276593 | RN102584026 | VALERO PORT ARTHUR REFINERY | 1801 S GULFWAY DR; PORT ARTHUR, TX 77640 | JEFFERSON | 10 | 01/16/2018 18:35 | 01/18/2018 3:00 | EMISSIONS EVENT | 1344-H1 | E-02-SCOT | Butane, N- | 2.08 |  |  | POUNDS | 65.74 | LBS/HR | NSR 6825A Flare MAERT Subcap |  | On 1/16/18, the refinery began to experience extremely cold and icy conditions. The below freezing temperatures lasted over several days. Due to the extreme conditions, the refinery experienced freezing of valves, instrumentation and piping which eventually shut down two flare gas recovery systems (FGRU 7042 and FGRU 7044), and caused swings in fuel gas and acid gas headers. Local suppliers of hydrogen and nitrogen also experienced issues which curtailed availability and use for the refinery. As a result of these issues, flaring occurred from numerous flares, heaters experienced elevated SO2 emissions (no exceedance of the 3-hour rolling 162 ppm H2S limit), and SRUs experienced periodic swings which resulted in a few hours over the hourly permit allowable. | Refinery operations followed freeze protection guidelines and implemented unit reductions as necessary to minimize process upsets. Refinery operations brought in additional manpower (contract and Valero) to assist with night time and day time sub-freezing temperatures. Operations and contract personnel worked to get flare gas recovery in operation. Operations management worked with the local hydrogen and nitrogen suppliers to ensure adequate supply to the refinery upon stabilization of their units. | Flare flow meter, CEMS | 01/17/2018 05:22 PM | 0 | 0 | 0
276593 | RN102584026 | VALERO PORT ARTHUR REFINERY | 1801 S GULFWAY DR; PORT ARTHUR, TX 77640 | JEFFERSON | 10 | 01/16/2018 18:35 | 01/18/2018 3:00 | EMISSIONS EVENT | 1344-H1 | E-02-SCOT | Carbon Monoxide | 38.39 |  |  | POUNDS | 302.8 | LBS/HR | NSR 6825A Flare MAERT Subcap |  | On 1/16/18, the refinery began to experience extremely cold and icy conditions. The below freezing temperatures lasted over several days. Due to the extreme conditions, the refinery experienced freezing of valves, instrumentation and piping which eventually shut down two flare gas recovery systems (FGRU 7042 and FGRU 7044), and caused swings in fuel gas and acid gas headers. Local suppliers of hydrogen and nitrogen also experienced issues which curtailed availability and use for the refinery. As a result of these issues, flaring occurred from numerous flares, heaters experienced elevated SO2 emissions (no exceedance of the 3-hour rolling 162 ppm H2S limit), and SRUs experienced periodic swings which resulted in a few hours over the hourly permit allowable. | Refinery operations followed freeze protection guidelines and implemented unit reductions as necessary to minimize process upsets. Refinery operations brought in additional manpower (contract and Valero) to assist with night time and day time sub-freezing temperatures. Operations and contract personnel worked to get flare gas recovery in operation. Operations management worked with the local hydrogen and nitrogen suppliers to ensure adequate supply to the refinery upon stabilization of their units. | Flare flow meter, CEMS | 01/17/2018 05:22 PM | 0 | 0 | 0
276593 | RN102584026 | VALERO PORT ARTHUR REFINERY | 1801 S GULFWAY DR; PORT ARTHUR, TX 77640 | JEFFERSON | 10 | 01/16/2018 18:35 | 01/18/2018 3:00 | EMISSIONS EVENT | 1344-H1 | E-02-SCOT | Hydrogen Sulfide | 0.61 |  |  | POUNDS | 4.64 | LBS/HR | NSR Permit 6825A Site Wide CAP |  | On 1/16/18, the refinery began to experience extremely cold and icy conditions. The below freezing temperatures lasted over several days. Due to the extreme conditions, the refinery experienced freezing of valves, instrumentation and piping which eventually shut down two flare gas recovery systems (FGRU 7042 and FGRU 7044), and caused swings in fuel gas and acid gas headers. Local suppliers of hydrogen and nitrogen also experienced issues which curtailed availability and use for the refinery. As a result of these issues, flaring occurred from numerous flares, heaters experienced elevated SO2 emissions (no exceedance of the 3-hour rolling 162 ppm H2S limit), and SRUs experienced periodic swings which resulted in a few hours over the hourly permit allowable. | Refinery operations followed freeze protection guidelines and implemented unit reductions as necessary to minimize process upsets. Refinery operations brought in additional manpower (contract and Valero) to assist with night time and day time sub-freezing temperatures. Operations and contract personnel worked to get flare gas recovery in operation. Operations management worked with the local hydrogen and nitrogen suppliers to ensure adequate supply to the refinery upon stabilization of their units. | Flare flow meter, CEMS | 01/17/2018 05:22 PM | 0 | 0 | 0
276593 | RN102584026 | VALERO PORT ARTHUR REFINERY | 1801 S GULFWAY DR; PORT ARTHUR, TX 77640 | JEFFERSON | 10 | 01/16/2018 18:35 | 01/18/2018 3:00 | EMISSIONS EVENT | 1344-H1 | E-02-SCOT | Nitrogen Oxides | 7.53 |  |  | POUNDS | 43.93 | LBS/HR | NSR 6825A Flare MAERT Subcap |  | On 1/16/18, the refinery began to experience extremely cold and icy conditions. The below freezing temperatures lasted over several days. Due to the extreme conditions, the refinery experienced freezing of valves, instrumentation and piping which eventually shut down two flare gas recovery systems (FGRU 7042 and FGRU 7044), and caused swings in fuel gas and acid gas headers. Local suppliers of hydrogen and nitrogen also experienced issues which curtailed availability and use for the refinery. As a result of these issues, flaring occurred from numerous flares, heaters experienced elevated SO2 emissions (no exceedance of the 3-hour rolling 162 ppm H2S limit), and SRUs experienced periodic swings which resulted in a few hours over the hourly permit allowable. | Refinery operations followed freeze protection guidelines and implemented unit reductions as necessary to minimize process upsets. Refinery operations brought in additional manpower (contract and Valero) to assist with night time and day time sub-freezing temperatures. Operations and contract personnel worked to get flare gas recovery in operation. Operations management worked with the local hydrogen and nitrogen suppliers to ensure adequate supply to the refinery upon stabilization of their units. | Flare flow meter, CEMS | 01/17/2018 05:22 PM | 0 | 0 | 0
276593 | RN102584026 | VALERO PORT ARTHUR REFINERY | 1801 S GULFWAY DR; PORT ARTHUR, TX 77640 | JEFFERSON | 10 | 01/16/2018 18:35 | 01/18/2018 3:00 | EMISSIONS EVENT | 1344-H1 | E-02-SCOT | Sulfur dioxide | 56.61 |  |  | POUNDS | 24.87 | LBS/HR | NSR 6825A Flare MAERT Subcap |  | On 1/16/18, the refinery began to experience extremely cold and icy conditions. The below freezing temperatures lasted over several days. Due to the extreme conditions, the refinery experienced freezing of valves, instrumentation and piping which eventually shut down two flare gas recovery systems (FGRU 7042 and FGRU 7044), and caused swings in fuel gas and acid gas headers. Local suppliers of hydrogen and nitrogen also experienced issues which curtailed availability and use for the refinery. As a result of these issues, flaring occurred from numerous flares, heaters experienced elevated SO2 emissions (no exceedance of the 3-hour rolling 162 ppm H2S limit), and SRUs experienced periodic swings which resulted in a few hours over the hourly permit allowable. | Refinery operations followed freeze protection guidelines and implemented unit reductions as necessary to minimize process upsets. Refinery operations brought in additional manpower (contract and Valero) to assist with night time and day time sub-freezing temperatures. Operations and contract personnel worked to get flare gas recovery in operation. Operations management worked with the local hydrogen and nitrogen suppliers to ensure adequate supply to the refinery upon stabilization of their units. | Flare flow meter, CEMS | 01/17/2018 05:22 PM | 0 | 0 | 0
276593 | RN102584026 | VALERO PORT ARTHUR REFINERY | 1801 S GULFWAY DR; PORT ARTHUR, TX 77640 | JEFFERSON | 10 | 01/16/2018 18:35 | 01/18/2018 3:00 | EMISSIONS EVENT | 1344-H1 | E-02-SCOT | VOC (unspeciated) | 1.96 |  |  | POUNDS | 65.74 | LBS/HR | NSR 6825A Flare MAERT Subcap |  | On 1/16/18, the refinery began to experience extremely cold and icy conditions. The below freezing temperatures lasted over several days. Due to the extreme conditions, the refinery experienced freezing of valves, instrumentation and piping which eventually shut down two flare gas recovery systems (FGRU 7042 and FGRU 7044), and caused swings in fuel gas and acid gas headers. Local suppliers of hydrogen and nitrogen also experienced issues which curtailed availability and use for the refinery. As a result of these issues, flaring occurred from numerous flares, heaters experienced elevated SO2 emissions (no exceedance of the 3-hour rolling 162 ppm H2S limit), and SRUs experienced periodic swings which resulted in a few hours over the hourly permit allowable. | Refinery operations followed freeze protection guidelines and implemented unit reductions as necessary to minimize process upsets. Refinery operations brought in additional manpower (contract and Valero) to assist with night time and day time sub-freezing temperatures. Operations and contract personnel worked to get flare gas recovery in operation. Operations management worked with the local hydrogen and nitrogen suppliers to ensure adequate supply to the refinery upon stabilization of their units. | Flare flow meter, CEMS | 01/17/2018 05:22 PM | 0 | 0 | 0
276593 | RN102584026 | VALERO PORT ARTHUR REFINERY | 1801 S GULFWAY DR; PORT ARTHUR, TX 77640 | JEFFERSON | 10 | 01/16/2018 18:35 | 01/18/2018 3:00 | EMISSIONS EVENT | 1344-H1 | E-02-SCOT | Carbon Monoxide | 54.29 |  |  | POUNDS | 192.2 | LBS/HR | NSR Permit 6825A MAERT SRU Subcap |  | On 1/16/18, the refinery began to experience extremely cold and icy conditions. The below freezing temperatures lasted over several days. Due to the extreme conditions, the refinery experienced freezing of valves, instrumentation and piping which eventually shut down two flare gas recovery systems (FGRU 7042 and FGRU 7044), and caused swings in fuel gas and acid gas headers. Local suppliers of hydrogen and nitrogen also experienced issues which curtailed availability and use for the refinery. As a result of these issues, flaring occurred from numerous flares, heaters experienced elevated SO2 emissions (no exceedance of the 3-hour rolling 162 ppm H2S limit), and SRUs experienced periodic swings which resulted in a few hours over the hourly permit allowable. | Refinery operations followed freeze protection guidelines and implemented unit reductions as necessary to minimize process upsets. Refinery operations brought in additional manpower (contract and Valero) to assist with night time and day time sub-freezing temperatures. Operations and contract personnel worked to get flare gas recovery in operation. Operations management worked with the local hydrogen and nitrogen suppliers to ensure adequate supply to the refinery upon stabilization of their units. | Flare flow meter, CEMS | 01/17/2018 05:22 PM | 0 | 0 | 0
276593 | RN102584026 | VALERO PORT ARTHUR REFINERY | 1801 S GULFWAY DR; PORT ARTHUR, TX 77640 | JEFFERSON | 10 | 01/16/2018 18:35 | 01/18/2018 3:00 | EMISSIONS EVENT | 1344-H1 | E-02-SCOT | Nitrogen Oxides | 0.97 |  |  | POUNDS | 49.68 | LBS/HR | NSR Permit 6825A MAERT SRU Subcap |  | On 1/16/18, the refinery began to experience extremely cold and icy conditions. The below freezing temperatures lasted over several days. Due to the extreme conditions, the refinery experienced freezing of valves, instrumentation and piping which eventually shut down two flare gas recovery systems (FGRU 7042 and FGRU 7044), and caused swings in fuel gas and acid gas headers. Local suppliers of hydrogen and nitrogen also experienced issues which curtailed availability and use for the refinery. As a result of these issues, flaring occurred from numerous flares, heaters experienced elevated SO2 emissions (no exceedance of the 3-hour rolling 162 ppm H2S limit), and SRUs experienced periodic swings which resulted in a few hours over the hourly permit allowable. | Refinery operations followed freeze protection guidelines and implemented unit reductions as necessary to minimize process upsets. Refinery operations brought in additional manpower (contract and Valero) to assist with night time and day time sub-freezing temperatures. Operations and contract personnel worked to get flare gas recovery in operation. Operations management worked with the local hydrogen and nitrogen suppliers to ensure adequate supply to the refinery upon stabilization of their units. | Flare flow meter, CEMS | 01/17/2018 05:22 PM | 0 | 0 | 0
276593 | RN102584026 | VALERO PORT ARTHUR REFINERY | 1801 S GULFWAY DR; PORT ARTHUR, TX 77640 | JEFFERSON | 10 | 01/16/2018 18:35 | 01/18/2018 3:00 | EMISSIONS EVENT | 1344-H1 | E-02-SCOT | Particulate Matter | 0.22 |  |  | POUNDS | 24.58 | LBS/HR | NSR Permit 6825A MAERT SRU Subcap |  | On 1/16/18, the refinery began to experience extremely cold and icy conditions. The below freezing temperatures lasted over several days. Due to the extreme conditions, the refinery experienced freezing of valves, instrumentation and piping which eventually shut down two flare gas recovery systems (FGRU 7042 and FGRU 7044), and caused swings in fuel gas and acid gas headers. Local suppliers of hydrogen and nitrogen also experienced issues which curtailed availability and use for the refinery. As a result of these issues, flaring occurred from numerous flares, heaters experienced elevated SO2 emissions (no exceedance of the 3-hour rolling 162 ppm H2S limit), and SRUs experienced periodic swings which resulted in a few hours over the hourly permit allowable. | Refinery operations followed freeze protection guidelines and implemented unit reductions as necessary to minimize process upsets. Refinery operations brought in additional manpower (contract and Valero) to assist with night time and day time sub-freezing temperatures. Operations and contract personnel worked to get flare gas recovery in operation. Operations management worked with the local hydrogen and nitrogen suppliers to ensure adequate supply to the refinery upon stabilization of their units. | Flare flow meter, CEMS | 01/17/2018 05:22 PM | 0 | 0 | 0
276593 | RN102584026 | VALERO PORT ARTHUR REFINERY | 1801 S GULFWAY DR; PORT ARTHUR, TX 77640 | JEFFERSON | 10 | 01/16/2018 18:35 | 01/18/2018 3:00 | EMISSIONS EVENT | 1344-H1 | E-02-SCOT | Sulfur dioxide | 69.03 |  |  | POUNDS | 345.83 | LBS/HR | NSR Permit 6825A MAERT SRU Subcap |  | On 1/16/18, the refinery began to experience extremely cold and icy conditions. The below freezing temperatures lasted over several days. Due to the extreme conditions, the refinery experienced freezing of valves, instrumentation and piping which eventually shut down two flare gas recovery systems (FGRU 7042 and FGRU 7044), and caused swings in fuel gas and acid gas headers. Local suppliers of hydrogen and nitrogen also experienced issues which curtailed availability and use for the refinery. As a result of these issues, flaring occurred from numerous flares, heaters experienced elevated SO2 emissions (no exceedance of the 3-hour rolling 162 ppm H2S limit), and SRUs experienced periodic swings which resulted in a few hours over the hourly permit allowable. | Refinery operations followed freeze protection guidelines and implemented unit reductions as necessary to minimize process upsets. Refinery operations brought in additional manpower (contract and Valero) to assist with night time and day time sub-freezing temperatures. Operations and contract personnel worked to get flare gas recovery in operation. Operations management worked with the local hydrogen and nitrogen suppliers to ensure adequate supply to the refinery upon stabilization of their units. | Flare flow meter, CEMS | 01/17/2018 05:22 PM | 0 | 0 | 0
276593 | RN102584026 | VALERO PORT ARTHUR REFINERY | 1801 S GULFWAY DR; PORT ARTHUR, TX 77640 | JEFFERSON | 10 | 01/16/2018 18:35 | 01/18/2018 3:00 | EMISSIONS EVENT | 1344-H1 | E-02-SCOT | VOC (unspeciated) | 0.16 |  |  | POUNDS | 64.24 | LBS/HR | NSR Permit 6825A MAERT SRU Subcap |  | On 1/16/18, the refinery began to experience extremely cold and icy conditions. The below freezing temperatures lasted over several days. Due to the extreme conditions, the refinery experienced freezing of valves, instrumentation and piping which eventually shut down two flare gas recovery systems (FGRU 7042 and FGRU 7044), and caused swings in fuel gas and acid gas headers. Local suppliers of hydrogen and nitrogen also experienced issues which curtailed availability and use for the refinery. As a result of these issues, flaring occurred from numerous flares, heaters experienced elevated SO2 emissions (no exceedance of the 3-hour rolling 162 ppm H2S limit), and SRUs experienced periodic swings which resulted in a few hours over the hourly permit allowable. | Refinery operations followed freeze protection guidelines and implemented unit reductions as necessary to minimize process upsets. Refinery operations brought in additional manpower (contract and Valero) to assist with night time and day time sub-freezing temperatures. Operations and contract personnel worked to get flare gas recovery in operation. Operations management worked with the local hydrogen and nitrogen suppliers to ensure adequate supply to the refinery upon stabilization of their units. | Flare flow meter, CEMS | 01/17/2018 05:22 PM | 0 | 0 | 0
276593 | RN102584026 | VALERO PORT ARTHUR REFINERY | 1801 S GULFWAY DR; PORT ARTHUR, TX 77640 | JEFFERSON | 10 | 01/16/2018 18:35 | 01/18/2018 3:00 | EMISSIONS EVENT | 1344-H1 | E-02-SCOT | Carbon Monoxide | 18.57 |  |  | POUNDS | 192.2 | LBS/HR | NSR Permit 6825A MAERT SRU Subcap |  | On 1/16/18, the refinery began to experience extremely cold and icy conditions. The below freezing temperatures lasted over several days. Due to the extreme conditions, the refinery experienced freezing of valves, instrumentation and piping which eventually shut down two flare gas recovery systems (FGRU 7042 and FGRU 7044), and caused swings in fuel gas and acid gas headers. Local suppliers of hydrogen and nitrogen also experienced issues which curtailed availability and use for the refinery. As a result of these issues, flaring occurred from numerous flares, heaters experienced elevated SO2 emissions (no exceedance of the 3-hour rolling 162 ppm H2S limit), and SRUs experienced periodic swings which resulted in a few hours over the hourly permit allowable. | Refinery operations followed freeze protection guidelines and implemented unit reductions as necessary to minimize process upsets. Refinery operations brought in additional manpower (contract and Valero) to assist with night time and day time sub-freezing temperatures. Operations and contract personnel worked to get flare gas recovery in operation. Operations management worked with the local hydrogen and nitrogen suppliers to ensure adequate supply to the refinery upon stabilization of their units. | Flare flow meter, CEMS | 01/17/2018 05:22 PM | 0 | 0 | 0
276593 | RN102584026 | VALERO PORT ARTHUR REFINERY | 1801 S GULFWAY DR; PORT ARTHUR, TX 77640 | JEFFERSON | 10 | 01/16/2018 18:35 | 01/18/2018 3:00 | EMISSIONS EVENT | 1344-H1 | E-02-SCOT | Nitrogen Oxides | 2.39 |  |  | POUNDS | 49.68 | LBS/HR | NSR Permit 6825A MAERT SRU Subcap |  | On 1/16/18, the refinery began to experience extremely cold and icy conditions. The below freezing temperatures lasted over several days. Due to the extreme conditions, the refinery experienced freezing of valves, instrumentation and piping which eventually shut down two flare gas recovery systems (FGRU 7042 and FGRU 7044), and caused swings in fuel gas and acid gas headers. Local suppliers of hydrogen and nitrogen also experienced issues which curtailed availability and use for the refinery. As a result of these issues, flaring occurred from numerous flares, heaters experienced elevated SO2 emissions (no exceedance of the 3-hour rolling 162 ppm H2S limit), and SRUs experienced periodic swings which resulted in a few hours over the hourly permit allowable. | Refinery operations followed freeze protection guidelines and implemented unit reductions as necessary to minimize process upsets. Refinery operations brought in additional manpower (contract and Valero) to assist with night time and day time sub-freezing temperatures. Operations and contract personnel worked to get flare gas recovery in operation. Operations management worked with the local hydrogen and nitrogen suppliers to ensure adequate supply to the refinery upon stabilization of their units. | Flare flow meter, CEMS | 01/17/2018 05:22 PM | 0 | 0 | 0
276593 | RN102584026 | VALERO PORT ARTHUR REFINERY | 1801 S GULFWAY DR; PORT ARTHUR, TX 77640 | JEFFERSON | 10 | 01/16/2018 18:35 | 01/18/2018 3:00 | EMISSIONS EVENT | 1344-H1 | E-02-SCOT | Particulate Matter | 0.35 |  |  | POUNDS | 24.58 | LBS/HR | NSR Permit 6825A MAERT SRU Subcap |  | On 1/16/18, the refinery began to experience extremely cold and icy conditions. The below freezing temperatures lasted over several days. Due to the extreme conditions, the refinery experienced freezing of valves, instrumentation and piping which eventually shut down two flare gas recovery systems (FGRU 7042 and FGRU 7044), and caused swings in fuel gas and acid gas headers. Local suppliers of hydrogen and nitrogen also experienced issues which curtailed availability and use for the refinery. As a result of these issues, flaring occurred from numerous flares, heaters experienced elevated SO2 emissions (no exceedance of the 3-hour rolling 162 ppm H2S limit), and SRUs experienced periodic swings which resulted in a few hours over the hourly permit allowable. | Refinery operations followed freeze protection guidelines and implemented unit reductions as necessary to minimize process upsets. Refinery operations brought in additional manpower (contract and Valero) to assist with night time and day time sub-freezing temperatures. Operations and contract personnel worked to get flare gas recovery in operation. Operations management worked with the local hydrogen and nitrogen suppliers to ensure adequate supply to the refinery upon stabilization of their units. | Flare flow meter, CEMS | 01/17/2018 05:22 PM | 0 | 0 | 0
276593 | RN102584026 | VALERO PORT ARTHUR REFINERY | 1801 S GULFWAY DR; PORT ARTHUR, TX 77640 | JEFFERSON | 10 | 01/16/2018 18:35 | 01/18/2018 3:00 | EMISSIONS EVENT | 1344-H1 | E-02-SCOT | Sulfur dioxide | 315.06 |  |  | POUNDS | 345.83 | LBS/HR | NSR Permit 6825A MAERT SRU Subcap |  | On 1/16/18, the refinery began to experience extremely cold and icy conditions. The below freezing temperatures lasted over several days. Due to the extreme conditions, the refinery experienced freezing of valves, instrumentation and piping which eventually shut down two flare gas recovery systems (FGRU 7042 and FGRU 7044), and caused swings in fuel gas and acid gas headers. Local suppliers of hydrogen and nitrogen also experienced issues which curtailed availability and use for the refinery. As a result of these issues, flaring occurred from numerous flares, heaters experienced elevated SO2 emissions (no exceedance of the 3-hour rolling 162 ppm H2S limit), and SRUs experienced periodic swings which resulted in a few hours over the hourly permit allowable. | Refinery operations followed freeze protection guidelines and implemented unit reductions as necessary to minimize process upsets. Refinery operations brought in additional manpower (contract and Valero) to assist with night time and day time sub-freezing temperatures. Operations and contract personnel worked to get flare gas recovery in operation. Operations management worked with the local hydrogen and nitrogen suppliers to ensure adequate supply to the refinery upon stabilization of their units. | Flare flow meter, CEMS | 01/17/2018 05:22 PM | 0 | 0 | 0
276593 | RN102584026 | VALERO PORT ARTHUR REFINERY | 1801 S GULFWAY DR; PORT ARTHUR, TX 77640 | JEFFERSON | 10 | 01/16/2018 18:35 | 01/18/2018 3:00 | EMISSIONS EVENT | 1344-H1 | E-02-SCOT | VOC (unspeciated) | 0.25 |  |  | POUNDS | 64.24 | LBS/HR | NSR Permit 6825A MAERT SRU Subcap |  | On 1/16/18, the refinery began to experience extremely cold and icy conditions. The below freezing temperatures lasted over several days. Due to the extreme conditions, the refinery experienced freezing of valves, instrumentation and piping which eventually shut down two flare gas recovery systems (FGRU 7042 and FGRU 7044), and caused swings in fuel gas and acid gas headers. Local suppliers of hydrogen and nitrogen also experienced issues which curtailed availability and use for the refinery. As a result of these issues, flaring occurred from numerous flares, heaters experienced elevated SO2 emissions (no exceedance of the 3-hour rolling 162 ppm H2S limit), and SRUs experienced periodic swings which resulted in a few hours over the hourly permit allowable. | Refinery operations followed freeze protection guidelines and implemented unit reductions as necessary to minimize process upsets. Refinery operations brought in additional manpower (contract and Valero) to assist with night time and day time sub-freezing temperatures. Operations and contract personnel worked to get flare gas recovery in operation. Operations management worked with the local hydrogen and nitrogen suppliers to ensure adequate supply to the refinery upon stabilization of their units. | Flare flow meter, CEMS | 01/17/2018 05:22 PM | 0 | 0 | 0
276592 | RN100825249 | CHEVRON PHILLIPS CHEMICAL SWEENY OLD OCEAN FACILITIES | 21441 FREEDOM LN; SWEENY, TX 77480 | BRAZORIA | 12 | 01/17/2018 6:18 | 01/17/2018 13:00 | EMISSIONS EVENT | Flare 28 | 42-97-9610 | 1-hexene | 243.78 |  |  | POUNDS | 252.86 | LBS/HR | NSR Permit 103832 |  | Unit 40 experienced unplanned flaring from Flare 28 due to a malfunction of the Isobutane-Nitrogen Recovery Unit. | Standard procedures were followed to minimize emissions to the flare, and shorten the duration of the event. | Emission estimates are based on data gathered from continuous flare gas composition analyzers, flow meters, pressure transmitters, and engineering estimates. | 01/17/2018 05:08 PM | 0 | 0 | 0
276592 | RN100825249 | CHEVRON PHILLIPS CHEMICAL SWEENY OLD OCEAN FACILITIES | 21441 FREEDOM LN; SWEENY, TX 77480 | BRAZORIA | 12 | 01/17/2018 6:18 | 01/17/2018 13:00 | EMISSIONS EVENT | Flare 28 | 42-97-9610 | Carbon Monoxide | 874.46 |  |  | POUNDS | 307.74 | LBS/HR | NSR Permit 103832 |  | Unit 40 experienced unplanned flaring from Flare 28 due to a malfunction of the Isobutane-Nitrogen Recovery Unit. | Standard procedures were followed to minimize emissions to the flare, and shorten the duration of the event. | Emission estimates are based on data gathered from continuous flare gas composition analyzers, flow meters, pressure transmitters, and engineering estimates. | 01/17/2018 05:08 PM | 0 | 0 | 0
276592 | RN100825249 | CHEVRON PHILLIPS CHEMICAL SWEENY OLD OCEAN FACILITIES | 21441 FREEDOM LN; SWEENY, TX 77480 | BRAZORIA | 12 | 01/17/2018 6:18 | 01/17/2018 13:00 | EMISSIONS EVENT | Flare 28 | 42-97-9610 | Ethylene (gaseous) | 27.44 |  |  | POUNDS | 252.86 | LBS/HR | NSR Permit 103832 |  | Unit 40 experienced unplanned flaring from Flare 28 due to a malfunction of the Isobutane-Nitrogen Recovery Unit. | Standard procedures were followed to minimize emissions to the flare, and shorten the duration of the event. | Emission estimates are based on data gathered from continuous flare gas composition analyzers, flow meters, pressure transmitters, and engineering estimates. | 01/17/2018 05:08 PM | 0 | 0 | 0
276592 | RN100825249 | CHEVRON PHILLIPS CHEMICAL SWEENY OLD OCEAN FACILITIES | 21441 FREEDOM LN; SWEENY, TX 77480 | BRAZORIA | 12 | 01/17/2018 6:18 | 01/17/2018 13:00 | EMISSIONS EVENT | Flare 28 | 42-97-9610 | Isobutane | 1381 |  |  | POUNDS | 252.86 | LBS/HR | NSR Permit 103832 |  | Unit 40 experienced unplanned flaring from Flare 28 due to a malfunction of the Isobutane-Nitrogen Recovery Unit. | Standard procedures were followed to minimize emissions to the flare, and shorten the duration of the event. | Emission estimates are based on data gathered from continuous flare gas composition analyzers, flow meters, pressure transmitters, and engineering estimates. | 01/17/2018 05:08 PM | 0 | 0 | 0
276592 | RN100825249 | CHEVRON PHILLIPS CHEMICAL SWEENY OLD OCEAN FACILITIES | 21441 FREEDOM LN; SWEENY, TX 77480 | BRAZORIA | 12 | 01/17/2018 6:18 | 01/17/2018 13:00 | EMISSIONS EVENT | Flare 28 | 42-97-9610 | Nitrogen Oxides (NOx) | 122.43 |  |  | POUNDS | 54.04 | LBS/HR | NSR Permit 103832 |  | Unit 40 experienced unplanned flaring from Flare 28 due to a malfunction of the Isobutane-Nitrogen Recovery Unit. | Standard procedures were followed to minimize emissions to the flare, and shorten the duration of the event. | Emission estimates are based on data gathered from continuous flare gas composition analyzers, flow meters, pressure transmitters, and engineering estimates. | 01/17/2018 05:08 PM | 0 | 0 | 0
276592 | RN100825249 | CHEVRON PHILLIPS CHEMICAL SWEENY OLD OCEAN FACILITIES | 21441 FREEDOM LN; SWEENY, TX 77480 | BRAZORIA | 12 | 01/17/2018 6:18 | 01/17/2018 13:00 | EMISSIONS EVENT | Flare 28 | 42-97-9610 | Propane | 6.06 |  |  | POUNDS | 252.86 | LBS/HR | NSR Permit 103832 |  | Unit 40 experienced unplanned flaring from Flare 28 due to a malfunction of the Isobutane-Nitrogen Recovery Unit. | Standard procedures were followed to minimize emissions to the flare, and shorten the duration of the event. | Emission estimates are based on data gathered from continuous flare gas composition analyzers, flow meters, pressure transmitters, and engineering estimates. | 01/17/2018 05:08 PM | 0 | 0 | 0
276591 | RN107345720 | HOUSTON RANCH 36 12H TANK BATTERY | FROM THE INTX OF I 20 AND HWY 137 GO S ON HWY 137 FOR 7.12 MI TURN L ON LEASE RD CONTINUE FOR 1.21 MI TO SITE ON THE R | GLASSCOCK | 7 | 01/17/2018 7:00 | 01/17/2018 20:00 | EMISSIONS EVENT | VENT |  | NATURAL GAS | 30985.2 |  |  | POUNDS | 0 |  | Not on PBR |  | Extreme overnight cold temperatures caused liquids in scrubber tanks/pumps to freeze. As a result, VRUs went offline. | Upon discovery, scrubber tanks/pumps were thawed and liquids removed. VRUs were re-started to resume proper control. | The gas flow rate, composition of the gas, and the molecular weight of the constituents were used to determine the total emissions. | 01/17/2018 04:57 PM | 0 | 0 | 0
276590 | RN100219252 | PORT NECHES OPERATIONS | 2701 SPUR 136; PORT NECHES, TX 77651 | JEFFERSON | 10 | 01/17/2018 6:00 | 01/20/2018 18:00 | EMISSIONS EVENT | A3 South Flare | UER044 | Carbon Dioxide | 1801 |  |  | POUNDS | 0 |  | NA |  | Due to extreme weather and freezing, the F6 and F8 Ethylene Oxide Units tripped. This trip resulted in flaring and vents opening to atmosphere. | F6 and F8 Units were shutdown and the release ceased. | Engineering calculations were used to determine emissions. | 01/17/2018 04:52 PM | 0 | 0 | 0
276590 | RN100219252 | PORT NECHES OPERATIONS | 2701 SPUR 136; PORT NECHES, TX 77651 | JEFFERSON | 10 | 01/17/2018 6:00 | 01/20/2018 18:00 | EMISSIONS EVENT | A3 South Flare | UER044 | Carbon Monoxide | 21429.3 |  |  | POUNDS | 53.59 | LBS/HR | NSR 19823 |  | Due to extreme weather and freezing, the F6 and F8 Ethylene Oxide Units tripped. This trip resulted in flaring and vents opening to atmosphere. | F6 and F8 Units were shutdown and the release ceased. | Engineering calculations were used to determine emissions. | 01/17/2018 04:52 PM | 0 | 0 | 0
276590 | RN100219252 | PORT NECHES OPERATIONS | 2701 SPUR 136; PORT NECHES, TX 77651 | JEFFERSON | 10 | 01/17/2018 6:00 | 01/20/2018 18:00 | EMISSIONS EVENT | A3 South Flare | UER044 | Ethane | 591.4 |  |  | POUNDS | 32.87 | LBS/HR | NSR 19823 |  | Due to extreme weather and freezing, the F6 and F8 Ethylene Oxide Units tripped. This trip resulted in flaring and vents opening to atmosphere. | F6 and F8 Units were shutdown and the release ceased. | Engineering calculations were used to determine emissions. | 01/17/2018 04:52 PM | 0 | 0 | 0
276590 | RN100219252 | PORT NECHES OPERATIONS | 2701 SPUR 136; PORT NECHES, TX 77651 | JEFFERSON | 10 | 01/17/2018 6:00 | 01/20/2018 18:00 | EMISSIONS EVENT | A3 South Flare | UER044 | Ethylene (gaseous) | 13517.7 |  |  | POUNDS | 32.87 | LBS/HR | NSR 19823 |  | Due to extreme weather and freezing, the F6 and F8 Ethylene Oxide Units tripped. This trip resulted in flaring and vents opening to atmosphere. | F6 and F8 Units were shutdown and the release ceased. | Engineering calculations were used to determine emissions. | 01/17/2018 04:52 PM | 0 | 0 | 0
276590 | RN100219252 | PORT NECHES OPERATIONS | 2701 SPUR 136; PORT NECHES, TX 77651 | JEFFERSON | 10 | 01/17/2018 6:00 | 01/20/2018 18:00 | EMISSIONS EVENT | A3 South Flare | UER044 | Hydrogen | 131.6 |  |  | POUNDS | 0 |  | NA |  | Due to extreme weather and freezing, the F6 and F8 Ethylene Oxide Units tripped. This trip resulted in flaring and vents opening to atmosphere. | F6 and F8 Units were shutdown and the release ceased. | Engineering calculations were used to determine emissions. | 01/17/2018 04:52 PM | 0 | 0 | 0
276590 | RN100219252 | PORT NECHES OPERATIONS | 2701 SPUR 136; PORT NECHES, TX 77651 | JEFFERSON | 10 | 01/17/2018 6:00 | 01/20/2018 18:00 | EMISSIONS EVENT | A3 South Flare | UER044 | Methane | 4.5 |  |  | POUNDS | 0 |  | NA |  | Due to extreme weather and freezing, the F6 and F8 Ethylene Oxide Units tripped. This trip resulted in flaring and vents opening to atmosphere. | F6 and F8 Units were shutdown and the release ceased. | Engineering calculations were used to determine emissions. | 01/17/2018 04:52 PM | 0 | 0 | 0
276590 | RN100219252 | PORT NECHES OPERATIONS | 2701 SPUR 136; PORT NECHES, TX 77651 | JEFFERSON | 10 | 01/17/2018 6:00 | 01/20/2018 18:00 | EMISSIONS EVENT | A3 South Flare | UER044 | NITROGEN | 93 |  |  | POUNDS | 0 |  | NA |  | Due to extreme weather and freezing, the F6 and F8 Ethylene Oxide Units tripped. This trip resulted in flaring and vents opening to atmosphere. | F6 and F8 Units were shutdown and the release ceased. | Engineering calculations were used to determine emissions. | 01/17/2018 04:52 PM | 0 | 0 | 0
276590 | RN100219252 | PORT NECHES OPERATIONS | 2701 SPUR 136; PORT NECHES, TX 77651 | JEFFERSON | 10 | 01/17/2018 6:00 | 01/20/2018 18:00 | EMISSIONS EVENT | A3 South Flare | UER044 | Nitrogen Oxides (NOx) | 5933.8 |  |  | POUNDS | 10.31 | LBS/HR | NSR 19823 |  | Due to extreme weather and freezing, the F6 and F8 Ethylene Oxide Units tripped. This trip resulted in flaring and vents opening to atmosphere. | F6 and F8 Units were shutdown and the release ceased. | Engineering calculations were used to determine emissions. | 01/17/2018 04:52 PM | 0 | 0 | 0
276590 | RN100219252 | PORT NECHES OPERATIONS | 2701 SPUR 136; PORT NECHES, TX 77651 | JEFFERSON | 10 | 01/17/2018 6:00 | 01/20/2018 18:00 | EMISSIONS EVENT | A3 South Flare | UER044 | Propane | 0.8 |  |  | POUNDS | 32.87 | LBS/HR | NSR 19823 |  | Due to extreme weather and freezing, the F6 and F8 Ethylene Oxide Units tripped. This trip resulted in flaring and vents opening to atmosphere. | F6 and F8 Units were shutdown and the release ceased. | Engineering calculations were used to determine emissions. | 01/17/2018 04:52 PM | 0 | 0 | 0
276590 | RN100219252 | PORT NECHES OPERATIONS | 2701 SPUR 136; PORT NECHES, TX 77651 | JEFFERSON | 10 | 01/17/2018 6:00 | 01/20/2018 18:00 | EMISSIONS EVENT | A3 South Flare | UER044 | Propylene (Propene) | 11.2 |  |  | POUNDS | 32.87 | LBS/HR | NSR 19823 |  | Due to extreme weather and freezing, the F6 and F8 Ethylene Oxide Units tripped. This trip resulted in flaring and vents opening to atmosphere. | F6 and F8 Units were shutdown and the release ceased. | Engineering calculations were used to determine emissions. | 01/17/2018 04:52 PM | 0 | 0 | 0
276590 | RN100219252 | PORT NECHES OPERATIONS | 2701 SPUR 136; PORT NECHES, TX 77651 | JEFFERSON | 10 | 01/17/2018 6:00 | 01/20/2018 18:00 | EMISSIONS EVENT | A3 South Flare | UER044 | Carbon Monoxide | 2128.6 |  |  | POUNDS | 94.9 | LBS/HR | NSR 19823 |  | Due to extreme weather and freezing, the F6 and F8 Ethylene Oxide Units tripped. This trip resulted in flaring and vents opening to atmosphere. | F6 and F8 Units were shutdown and the release ceased. | Engineering calculations were used to determine emissions. | 01/17/2018 04:52 PM | 0 | 0 | 0
276590 | RN100219252 | PORT NECHES OPERATIONS | 2701 SPUR 136; PORT NECHES, TX 77651 | JEFFERSON | 10 | 01/17/2018 6:00 | 01/20/2018 18:00 | EMISSIONS EVENT | A3 South Flare | UER044 | Ethane | 7 |  |  | POUNDS | 94.9 | LBS/HR | NSR 19823 |  | Due to extreme weather and freezing, the F6 and F8 Ethylene Oxide Units tripped. This trip resulted in flaring and vents opening to atmosphere. | F6 and F8 Units were shutdown and the release ceased. | Engineering calculations were used to determine emissions. | 01/17/2018 04:52 PM | 0 | 0 | 0
276590 | RN100219252 | PORT NECHES OPERATIONS | 2701 SPUR 136; PORT NECHES, TX 77651 | JEFFERSON | 10 | 01/17/2018 6:00 | 01/20/2018 18:00 | EMISSIONS EVENT | A3 South Flare | UER044 | Ethylene (gaseous) | 118.3 |  |  | POUNDS | 65 | LBS/HR | NSR 19823 |  | Due to extreme weather and freezing, the F6 and F8 Ethylene Oxide Units tripped. This trip resulted in flaring and vents opening to atmosphere. | F6 and F8 Units were shutdown and the release ceased. | Engineering calculations were used to determine emissions. | 01/17/2018 04:52 PM | 0 | 0 | 0
276590 | RN100219252 | PORT NECHES OPERATIONS | 2701 SPUR 136; PORT NECHES, TX 77651 | JEFFERSON | 10 | 01/17/2018 6:00 | 01/20/2018 18:00 | EMISSIONS EVENT | A3 South Flare | UER044 | Hydrogen | 868.4 |  |  | POUNDS | 0 |  | NA |  | Due to extreme weather and freezing, the F6 and F8 Ethylene Oxide Units tripped. This trip resulted in flaring and vents opening to atmosphere. | F6 and F8 Units were shutdown and the release ceased. | Engineering calculations were used to determine emissions. | 01/17/2018 04:52 PM | 0 | 0 | 0
276590 | RN100219252 | PORT NECHES OPERATIONS | 2701 SPUR 136; PORT NECHES, TX 77651 | JEFFERSON | 10 | 01/17/2018 6:00 | 01/20/2018 18:00 | EMISSIONS EVENT | A3 South Flare | UER044 | Methane | 466.8 |  |  | POUNDS | 0 |  | NA |  | Due to extreme weather and freezing, the F6 and F8 Ethylene Oxide Units tripped. This trip resulted in flaring and vents opening to atmosphere. | F6 and F8 Units were shutdown and the release ceased. | Engineering calculations were used to determine emissions. | 01/17/2018 04:52 PM | 0 | 0 | 0
276590 | RN100219252 | PORT NECHES OPERATIONS | 2701 SPUR 136; PORT NECHES, TX 77651 | JEFFERSON | 10 | 01/17/2018 6:00 | 01/20/2018 18:00 | EMISSIONS EVENT | A3 South Flare | UER044 | NITROGEN | 614 |  |  | POUNDS | 0 |  | NA |  | Due to extreme weather and freezing, the F6 and F8 Ethylene Oxide Units tripped. This trip resulted in flaring and vents opening to atmosphere. | F6 and F8 Units were shutdown and the release ceased. | Engineering calculations were used to determine emissions. | 01/17/2018 04:52 PM | 0 | 0 | 0
276590 | RN100219252 | PORT NECHES OPERATIONS | 2701 SPUR 136; PORT NECHES, TX 77651 | JEFFERSON | 10 | 01/17/2018 6:00 | 01/20/2018 18:00 | EMISSIONS EVENT | A3 South Flare | UER044 | Nitrogen Oxides (NOx) | 535.6 |  |  | POUNDS | 16.36 | LBS/HR | NSR 19823 |  | Due to extreme weather and freezing, the F6 and F8 Ethylene Oxide Units tripped. This trip resulted in flaring and vents opening to atmosphere. | F6 and F8 Units were shutdown and the release ceased. | Engineering calculations were used to determine emissions. | 01/17/2018 04:52 PM | 0 | 0 | 0
276590 | RN100219252 | PORT NECHES OPERATIONS | 2701 SPUR 136; PORT NECHES, TX 77651 | JEFFERSON | 10 | 01/17/2018 6:00 | 01/20/2018 18:00 | EMISSIONS EVENT | A3 South Flare | UER044 | Propylene (Propene) | 14 |  |  | POUNDS | 94.9 | LBS/HR | NSR 19823 |  | Due to extreme weather and freezing, the F6 and F8 Ethylene Oxide Units tripped. This trip resulted in flaring and vents opening to atmosphere. | F6 and F8 Units were shutdown and the release ceased. | Engineering calculations were used to determine emissions. | 01/17/2018 04:52 PM | 0 | 0 | 0
276590 | RN100219252 | PORT NECHES OPERATIONS | 2701 SPUR 136; PORT NECHES, TX 77651 | JEFFERSON | 10 | 01/17/2018 6:00 | 01/20/2018 18:00 | EMISSIONS EVENT | A3 South Flare | UER044 | Argon | 23.53 |  |  | POUNDS | 0 |  | NA |  | Due to extreme weather and freezing, the F6 and F8 Ethylene Oxide Units tripped. This trip resulted in flaring and vents opening to atmosphere. | F6 and F8 Units were shutdown and the release ceased. | Engineering calculations were used to determine emissions. | 01/17/2018 04:52 PM | 0 | 0 | 0
276590 | RN100219252 | PORT NECHES OPERATIONS | 2701 SPUR 136; PORT NECHES, TX 77651 | JEFFERSON | 10 | 01/17/2018 6:00 | 01/20/2018 18:00 | EMISSIONS EVENT | A3 South Flare | UER044 | Carbon Dioxide | 2593.45 |  |  | POUNDS | 0 |  | NA |  | Due to extreme weather and freezing, the F6 and F8 Ethylene Oxide Units tripped. This trip resulted in flaring and vents opening to atmosphere. | F6 and F8 Units were shutdown and the release ceased. | Engineering calculations were used to determine emissions. | 01/17/2018 04:52 PM | 0 | 0 | 0
276590 | RN100219252 | PORT NECHES OPERATIONS | 2701 SPUR 136; PORT NECHES, TX 77651 | JEFFERSON | 10 | 01/17/2018 6:00 | 01/20/2018 18:00 | EMISSIONS EVENT | A3 South Flare | UER044 | Ethane | 31.86 |  |  | POUNDS | 0 |  | NA |  | Due to extreme weather and freezing, the F6 and F8 Ethylene Oxide Units tripped. This trip resulted in flaring and vents opening to atmosphere. | F6 and F8 Units were shutdown and the release ceased. | Engineering calculations were used to determine emissions. | 01/17/2018 04:52 PM | 0 | 0 | 0
276590 | RN100219252 | PORT NECHES OPERATIONS | 2701 SPUR 136; PORT NECHES, TX 77651 | JEFFERSON | 10 | 01/17/2018 6:00 | 01/20/2018 18:00 | EMISSIONS EVENT | A3 South Flare | UER044 | Ethylene (gaseous) | 1330.45 |  |  | POUNDS | 0 |  | NA |  | Due to extreme weather and freezing, the F6 and F8 Ethylene Oxide Units tripped. This trip resulted in flaring and vents opening to atmosphere. | F6 and F8 Units were shutdown and the release ceased. | Engineering calculations were used to determine emissions. | 01/17/2018 04:52 PM | 0 | 0 | 0
276590 | RN100219252 | PORT NECHES OPERATIONS | 2701 SPUR 136; PORT NECHES, TX 77651 | JEFFERSON | 10 | 01/17/2018 6:00 | 01/20/2018 18:00 | EMISSIONS EVENT | A3 South Flare | UER044 | Ethylene oxide | 6684.32 |  |  | POUNDS | 0 |  | NA |  | Due to extreme weather and freezing, the F6 and F8 Ethylene Oxide Units tripped. This trip resulted in flaring and vents opening to atmosphere. | F6 and F8 Units were shutdown and the release ceased. | Engineering calculations were used to determine emissions. | 01/17/2018 04:52 PM | 0 | 0 | 0
276590 | RN100219252 | PORT NECHES OPERATIONS | 2701 SPUR 136; PORT NECHES, TX 77651 | JEFFERSON | 10 | 01/17/2018 6:00 | 01/20/2018 18:00 | EMISSIONS EVENT | A3 South Flare | UER044 | Methane | 253.66 |  |  | POUNDS | 0 |  | NA |  | Due to extreme weather and freezing, the F6 and F8 Ethylene Oxide Units tripped. This trip resulted in flaring and vents opening to atmosphere. | F6 and F8 Units were shutdown and the release ceased. | Engineering calculations were used to determine emissions. | 01/17/2018 04:52 PM | 0 | 0 | 0
276590 | RN100219252 | PORT NECHES OPERATIONS | 2701 SPUR 136; PORT NECHES, TX 77651 | JEFFERSON | 10 | 01/17/2018 6:00 | 01/20/2018 18:00 | EMISSIONS EVENT | A3 South Flare | UER044 | Oxygen | 241.64 |  |  | POUNDS | 0 |  | NA |  | Due to extreme weather and freezing, the F6 and F8 Ethylene Oxide Units tripped. This trip resulted in flaring and vents opening to atmosphere. | F6 and F8 Units were shutdown and the release ceased. | Engineering calculations were used to determine emissions. | 01/17/2018 04:52 PM | 0 | 0 | 0
276590 | RN100219252 | PORT NECHES OPERATIONS | 2701 SPUR 136; PORT NECHES, TX 77651 | JEFFERSON | 10 | 01/17/2018 6:00 | 01/20/2018 18:00 | EMISSIONS EVENT | A3 South Flare | UER044 | Argon | 10.5 |  |  | POUNDS | 0 |  | NA |  | Due to extreme weather and freezing, the F6 and F8 Ethylene Oxide Units tripped. This trip resulted in flaring and vents opening to atmosphere. | F6 and F8 Units were shutdown and the release ceased. | Engineering calculations were used to determine emissions. | 01/17/2018 04:52 PM | 0 | 0 | 0
276590 | RN100219252 | PORT NECHES OPERATIONS | 2701 SPUR 136; PORT NECHES, TX 77651 | JEFFERSON | 10 | 01/17/2018 6:00 | 01/20/2018 18:00 | EMISSIONS EVENT | A3 South Flare | UER044 | Carbon Dioxide | 291.72 |  |  | POUNDS | 0 |  | NA |  | Due to extreme weather and freezing, the F6 and F8 Ethylene Oxide Units tripped. This trip resulted in flaring and vents opening to atmosphere. | F6 and F8 Units were shutdown and the release ceased. | Engineering calculations were used to determine emissions. | 01/17/2018 04:52 PM | 0 | 0 | 0
276590 | RN100219252 | PORT NECHES OPERATIONS | 2701 SPUR 136; PORT NECHES, TX 77651 | JEFFERSON | 10 | 01/17/2018 6:00 | 01/20/2018 18:00 | EMISSIONS EVENT | A3 South Flare | UER044 | Ethylene (gaseous) | 623.31 |  |  | POUNDS | 7.65 | LBS/HR | NSR 5952A |  | Due to extreme weather and freezing, the F6 and F8 Ethylene Oxide Units tripped. This trip resulted in flaring and vents opening to atmosphere. | F6 and F8 Units were shutdown and the release ceased. | Engineering calculations were used to determine emissions. | 01/17/2018 04:52 PM | 0 | 0 | 0
276590 | RN100219252 | PORT NECHES OPERATIONS | 2701 SPUR 136; PORT NECHES, TX 77651 | JEFFERSON | 10 | 01/17/2018 6:00 | 01/20/2018 18:00 | EMISSIONS EVENT | A3 South Flare | UER044 | Methane | 16.84 |  |  | POUNDS | 0 |  | NA |  | Due to extreme weather and freezing, the F6 and F8 Ethylene Oxide Units tripped. This trip resulted in flaring and vents opening to atmosphere. | F6 and F8 Units were shutdown and the release ceased. | Engineering calculations were used to determine emissions. | 01/17/2018 04:52 PM | 0 | 0 | 0
276590 | RN100219252 | PORT NECHES OPERATIONS | 2701 SPUR 136; PORT NECHES, TX 77651 | JEFFERSON | 10 | 01/17/2018 6:00 | 01/20/2018 18:00 | EMISSIONS EVENT | A3 South Flare | UER044 | Ethylene (gaseous) | 1312 |  |  | POUNDS | 0 |  | NA |  | Due to extreme weather and freezing, the F6 and F8 Ethylene Oxide Units tripped. This trip resulted in flaring and vents opening to atmosphere. | F6 and F8 Units were shutdown and the release ceased. | Engineering calculations were used to determine emissions. | 01/17/2018 04:52 PM | 0 | 0 | 0
276590 | RN100219252 | PORT NECHES OPERATIONS | 2701 SPUR 136; PORT NECHES, TX 77651 | JEFFERSON | 10 | 01/17/2018 6:00 | 01/20/2018 18:00 | EMISSIONS EVENT | A3 South Flare | UER044 | Ethylene oxide | 0.01 |  |  | POUNDS | 0 |  | NA |  | Due to extreme weather and freezing, the F6 and F8 Ethylene Oxide Units tripped. This trip resulted in flaring and vents opening to atmosphere. | F6 and F8 Units were shutdown and the release ceased. | Engineering calculations were used to determine emissions. | 01/17/2018 04:52 PM | 0 | 0 | 0
276590 | RN100219252 | PORT NECHES OPERATIONS | 2701 SPUR 136; PORT NECHES, TX 77651 | JEFFERSON | 10 | 01/17/2018 6:00 | 01/20/2018 18:00 | EMISSIONS EVENT | A3 South Flare | UER044 | Carbon Dioxide | 23.9 |  |  | POUNDS | 0 |  | NA |  | Due to extreme weather and freezing, the F6 and F8 Ethylene Oxide Units tripped. This trip resulted in flaring and vents opening to atmosphere. | F6 and F8 Units were shutdown and the release ceased. | Engineering calculations were used to determine emissions. | 01/17/2018 04:52 PM | 0 | 0 | 0
276590 | RN100219252 | PORT NECHES OPERATIONS | 2701 SPUR 136; PORT NECHES, TX 77651 | JEFFERSON | 10 | 01/17/2018 6:00 | 01/20/2018 18:00 | EMISSIONS EVENT | A3 South Flare | UER044 | Carbon Monoxide | 322.6 |  |  | POUNDS | 94.9 | LBS/HR | 19823 |  | Due to extreme weather and freezing, the F6 and F8 Ethylene Oxide Units tripped. This trip resulted in flaring and vents opening to atmosphere. | F6 and F8 Units were shutdown and the release ceased. | Engineering calculations were used to determine emissions. | 01/17/2018 04:52 PM | 0 | 0 | 0
276590 | RN100219252 | PORT NECHES OPERATIONS | 2701 SPUR 136; PORT NECHES, TX 77651 | JEFFERSON | 10 | 01/17/2018 6:00 | 01/20/2018 18:00 | EMISSIONS EVENT | A3 South Flare | UER044 | Ethane | 1.1 |  |  | POUNDS | 65 | LBS/HR | 19823 |  | Due to extreme weather and freezing, the F6 and F8 Ethylene Oxide Units tripped. This trip resulted in flaring and vents opening to atmosphere. | F6 and F8 Units were shutdown and the release ceased. | Engineering calculations were used to determine emissions. | 01/17/2018 04:52 PM | 0 | 0 | 0
276590 | RN100219252 | PORT NECHES OPERATIONS | 2701 SPUR 136; PORT NECHES, TX 77651 | JEFFERSON | 10 | 01/17/2018 6:00 | 01/20/2018 18:00 | EMISSIONS EVENT | A3 South Flare | UER044 | Ethylene (gaseous) | 17.9 |  |  | POUNDS | 65 | LBS/HR | 19823 |  | Due to extreme weather and freezing, the F6 and F8 Ethylene Oxide Units tripped. This trip resulted in flaring and vents opening to atmosphere. | F6 and F8 Units were shutdown and the release ceased. | Engineering calculations were used to determine emissions. | 01/17/2018 04:52 PM | 0 | 0 | 0
276590 | RN100219252 | PORT NECHES OPERATIONS | 2701 SPUR 136; PORT NECHES, TX 77651 | JEFFERSON | 10 | 01/17/2018 6:00 | 01/20/2018 18:00 | EMISSIONS EVENT | A3 South Flare | UER044 | Hydrogen | 131.6 |  |  | POUNDS | 0 |  | NA |  | Due to extreme weather and freezing, the F6 and F8 Ethylene Oxide Units tripped. This trip resulted in flaring and vents opening to atmosphere. | F6 and F8 Units were shutdown and the release ceased. | Engineering calculations were used to determine emissions. | 01/17/2018 04:52 PM | 0 | 0 | 0
276590 | RN100219252 | PORT NECHES OPERATIONS | 2701 SPUR 136; PORT NECHES, TX 77651 | JEFFERSON | 10 | 01/17/2018 6:00 | 01/20/2018 18:00 | EMISSIONS EVENT | A3 South Flare | UER044 | Methane | 70.8 |  |  | POUNDS | 0 |  | NA |  | Due to extreme weather and freezing, the F6 and F8 Ethylene Oxide Units tripped. This trip resulted in flaring and vents opening to atmosphere. | F6 and F8 Units were shutdown and the release ceased. | Engineering calculations were used to determine emissions. | 01/17/2018 04:52 PM | 0 | 0 | 0
276590 | RN100219252 | PORT NECHES OPERATIONS | 2701 SPUR 136; PORT NECHES, TX 77651 | JEFFERSON | 10 | 01/17/2018 6:00 | 01/20/2018 18:00 | EMISSIONS EVENT | A3 South Flare | UER044 | NITROGEN | 93 |  |  | POUNDS | 0 |  | NA |  | Due to extreme weather and freezing, the F6 and F8 Ethylene Oxide Units tripped. This trip resulted in flaring and vents opening to atmosphere. | F6 and F8 Units were shutdown and the release ceased. | Engineering calculations were used to determine emissions. | 01/17/2018 04:52 PM | 0 | 0 | 0
276590 | RN100219252 | PORT NECHES OPERATIONS | 2701 SPUR 136; PORT NECHES, TX 77651 | JEFFERSON | 10 | 01/17/2018 6:00 | 01/20/2018 18:00 | EMISSIONS EVENT | A3 South Flare | UER044 | Nitrogen Oxides (NOx) | 81.2 |  |  | POUNDS | 16.3 | LBS/HR | 19823 |  | Due to extreme weather and freezing, the F6 and F8 Ethylene Oxide Units tripped. This trip resulted in flaring and vents opening to atmosphere. | F6 and F8 Units were shutdown and the release ceased. | Engineering calculations were used to determine emissions. | 01/17/2018 04:52 PM | 0 | 0 | 0
276590 | RN100219252 | PORT NECHES OPERATIONS | 2701 SPUR 136; PORT NECHES, TX 77651 | JEFFERSON | 10 | 01/17/2018 6:00 | 01/20/2018 18:00 | EMISSIONS EVENT | A3 South Flare | UER044 | Propylene (Propene) | 2.1 |  |  | POUNDS | 65 | LBS/HR | 19823 |  | Due to extreme weather and freezing, the F6 and F8 Ethylene Oxide Units tripped. This trip resulted in flaring and vents opening to atmosphere. | F6 and F8 Units were shutdown and the release ceased. | Engineering calculations were used to determine emissions. | 01/17/2018 04:52 PM | 0 | 0 | 0
276588 | RN100209451 | PORT ARTHUR REFINERY | 2555 SAVANNAH AVE; PORT ARTHUR, TX 77640 | JEFFERSON | 10 | 01/16/2018 17:13 | 01/17/2018 6:56 | EMISSIONS EVENT | Alkyation Unit Flare Stack | EVPS5 | C6 | 0.27 |  |  | POUNDS | 0 |  | Permit 8404 |  | The Motiva Port Arthur Refinery experienced a process incident that resulted in emissions from flaring in excess of reportable quantities during freezing weather conditions. | Operations took immediate action to stabilize units and reduce emissions. | Engineering Estimates. | 01/17/2018 04:46 PM | 0 | 0 | 0
276588 | RN100209451 | PORT ARTHUR REFINERY | 2555 SAVANNAH AVE; PORT ARTHUR, TX 77640 | JEFFERSON | 10 | 01/16/2018 17:13 | 01/17/2018 6:56 | EMISSIONS EVENT | Alkyation Unit Flare Stack | EVPS5 | Carbon Monoxide | 248.44 |  |  | POUNDS | 0 |  | Permit 8404 |  | The Motiva Port Arthur Refinery experienced a process incident that resulted in emissions from flaring in excess of reportable quantities during freezing weather conditions. | Operations took immediate action to stabilize units and reduce emissions. | Engineering Estimates. | 01/17/2018 04:46 PM | 0 | 0 | 0
276588 | RN100209451 | PORT ARTHUR REFINERY | 2555 SAVANNAH AVE; PORT ARTHUR, TX 77640 | JEFFERSON | 10 | 01/16/2018 17:13 | 01/17/2018 6:56 | EMISSIONS EVENT | Alkyation Unit Flare Stack | EVPS5 | Hydrogen Sulfide | 0.56 |  |  | POUNDS | 0 |  | Permit 8404 |  | The Motiva Port Arthur Refinery experienced a process incident that resulted in emissions from flaring in excess of reportable quantities during freezing weather conditions. | Operations took immediate action to stabilize units and reduce emissions. | Engineering Estimates. | 01/17/2018 04:46 PM | 0 | 0 | 0
276588 | RN100209451 | PORT ARTHUR REFINERY | 2555 SAVANNAH AVE; PORT ARTHUR, TX 77640 | JEFFERSON | 10 | 01/16/2018 17:13 | 01/17/2018 6:56 | EMISSIONS EVENT | Alkyation Unit Flare Stack | EVPS5 | Isobutane | 135.55 |  |  | POUNDS | 0 |  | Permit 8404 |  | The Motiva Port Arthur Refinery experienced a process incident that resulted in emissions from flaring in excess of reportable quantities during freezing weather conditions. | Operations took immediate action to stabilize units and reduce emissions. | Engineering Estimates. | 01/17/2018 04:46 PM | 0 | 0 | 0
276588 | RN100209451 | PORT ARTHUR REFINERY | 2555 SAVANNAH AVE; PORT ARTHUR, TX 77640 | JEFFERSON | 10 | 01/16/2018 17:13 | 01/17/2018 6:56 | EMISSIONS EVENT | Alkyation Unit Flare Stack | EVPS5 | n-butane | 24.47 |  |  | POUNDS | 0 |  | Permit 8404 |  | The Motiva Port Arthur Refinery experienced a process incident that resulted in emissions from flaring in excess of reportable quantities during freezing weather conditions. | Operations took immediate action to stabilize units and reduce emissions. | Engineering Estimates. | 01/17/2018 04:46 PM | 0 | 0 | 0
276588 | RN100209451 | PORT ARTHUR REFINERY | 2555 SAVANNAH AVE; PORT ARTHUR, TX 77640 | JEFFERSON | 10 | 01/16/2018 17:13 | 01/17/2018 6:56 | EMISSIONS EVENT | Alkyation Unit Flare Stack | EVPS5 | Nitrogen Oxides (NOx) | 34.4 |  |  | POUNDS | 0 |  | Permit 8404 |  | The Motiva Port Arthur Refinery experienced a process incident that resulted in emissions from flaring in excess of reportable quantities during freezing weather conditions. | Operations took immediate action to stabilize units and reduce emissions. | Engineering Estimates. | 01/17/2018 04:46 PM | 0 | 0 | 0
276588 | RN100209451 | PORT ARTHUR REFINERY | 2555 SAVANNAH AVE; PORT ARTHUR, TX 77640 | JEFFERSON | 10 | 01/16/2018 17:13 | 01/17/2018 6:56 | EMISSIONS EVENT | Alkyation Unit Flare Stack | EVPS5 | Propane | 68.67 |  |  | POUNDS | 0 |  | Permit 8404 |  | The Motiva Port Arthur Refinery experienced a process incident that resulted in emissions from flaring in excess of reportable quantities during freezing weather conditions. | Operations took immediate action to stabilize units and reduce emissions. | Engineering Estimates. | 01/17/2018 04:46 PM | 0 | 0 | 0
276588 | RN100209451 | PORT ARTHUR REFINERY | 2555 SAVANNAH AVE; PORT ARTHUR, TX 77640 | JEFFERSON | 10 | 01/16/2018 17:13 | 01/17/2018 6:56 | EMISSIONS EVENT | Alkyation Unit Flare Stack | EVPS5 | Propylene | 145.04 |  |  | POUNDS | 0 |  | Permit 8404 |  | The Motiva Port Arthur Refinery experienced a process incident that resulted in emissions from flaring in excess of reportable quantities during freezing weather conditions. | Operations took immediate action to stabilize units and reduce emissions. | Engineering Estimates. | 01/17/2018 04:46 PM | 0 | 0 | 0
276588 | RN100209451 | PORT ARTHUR REFINERY | 2555 SAVANNAH AVE; PORT ARTHUR, TX 77640 | JEFFERSON | 10 | 01/16/2018 17:13 | 01/17/2018 6:56 | EMISSIONS EVENT | Alkyation Unit Flare Stack | EVPS5 | Sulfur dioxide | 1410.63 |  |  | POUNDS | 0 |  | Permit 8404 |  | The Motiva Port Arthur Refinery experienced a process incident that resulted in emissions from flaring in excess of reportable quantities during freezing weather conditions. | Operations took immediate action to stabilize units and reduce emissions. | Engineering Estimates. | 01/17/2018 04:46 PM | 0 | 0 | 0
276588 | RN100209451 | PORT ARTHUR REFINERY | 2555 SAVANNAH AVE; PORT ARTHUR, TX 77640 | JEFFERSON | 10 | 01/16/2018 17:13 | 01/17/2018 6:56 | EMISSIONS EVENT | Alkyation Unit Flare Stack | EVPS5 | C6 | 0.19 |  |  | POUNDS | 0 |  | Permit 8404 |  | The Motiva Port Arthur Refinery experienced a process incident that resulted in emissions from flaring in excess of reportable quantities during freezing weather conditions. | Operations took immediate action to stabilize units and reduce emissions. | Engineering Estimates. | 01/17/2018 04:46 PM | 0 | 0 | 0
276588 | RN100209451 | PORT ARTHUR REFINERY | 2555 SAVANNAH AVE; PORT ARTHUR, TX 77640 | JEFFERSON | 10 | 01/16/2018 17:13 | 01/17/2018 6:56 | EMISSIONS EVENT | Alkyation Unit Flare Stack | EVPS5 | Carbon Monoxide | 43.81 |  |  | POUNDS | 0 |  | Permit 8404 |  | The Motiva Port Arthur Refinery experienced a process incident that resulted in emissions from flaring in excess of reportable quantities during freezing weather conditions. | Operations took immediate action to stabilize units and reduce emissions. | Engineering Estimates. | 01/17/2018 04:46 PM | 0 | 0 | 0
276588 | RN100209451 | PORT ARTHUR REFINERY | 2555 SAVANNAH AVE; PORT ARTHUR, TX 77640 | JEFFERSON | 10 | 01/16/2018 17:13 | 01/17/2018 6:56 | EMISSIONS EVENT | Alkyation Unit Flare Stack | EVPS5 | Hydrogen Sulfide | 0.01 |  |  | POUNDS | 0 |  | Permit 8404 |  | The Motiva Port Arthur Refinery experienced a process incident that resulted in emissions from flaring in excess of reportable quantities during freezing weather conditions. | Operations took immediate action to stabilize units and reduce emissions. | Engineering Estimates. | 01/17/2018 04:46 PM | 0 | 0 | 0
276588 | RN100209451 | PORT ARTHUR REFINERY | 2555 SAVANNAH AVE; PORT ARTHUR, TX 77640 | JEFFERSON | 10 | 01/16/2018 17:13 | 01/17/2018 6:56 | EMISSIONS EVENT | Alkyation Unit Flare Stack | EVPS5 | Isobutane | 96.67 |  |  | POUNDS | 0 |  | Permit 8404 |  | The Motiva Port Arthur Refinery experienced a process incident that resulted in emissions from flaring in excess of reportable quantities during freezing weather conditions. | Operations took immediate action to stabilize units and reduce emissions. | Engineering Estimates. | 01/17/2018 04:46 PM | 0 | 0 | 0
276588 | RN100209451 | PORT ARTHUR REFINERY | 2555 SAVANNAH AVE; PORT ARTHUR, TX 77640 | JEFFERSON | 10 | 01/16/2018 17:13 | 01/17/2018 6:56 | EMISSIONS EVENT | Alkyation Unit Flare Stack | EVPS5 | n-butane | 17.11 |  |  | POUNDS | 0 |  | Permit 8404 |  | The Motiva Port Arthur Refinery experienced a process incident that resulted in emissions from flaring in excess of reportable quantities during freezing weather conditions. | Operations took immediate action to stabilize units and reduce emissions. | Engineering Estimates. | 01/17/2018 04:46 PM | 0 | 0 | 0
276588 | RN100209451 | PORT ARTHUR REFINERY | 2555 SAVANNAH AVE; PORT ARTHUR, TX 77640 | JEFFERSON | 10 | 01/16/2018 17:13 | 01/17/2018 6:56 | EMISSIONS EVENT | Alkyation Unit Flare Stack | EVPS5 | Nitrogen Oxides (NOx) | 6.07 |  |  | POUNDS | 0 |  | Permit 8404 |  | The Motiva Port Arthur Refinery experienced a process incident that resulted in emissions from flaring in excess of reportable quantities during freezing weather conditions. | Operations took immediate action to stabilize units and reduce emissions. | Engineering Estimates. | 01/17/2018 04:46 PM | 0 | 0 | 0
276588 | RN100209451 | PORT ARTHUR REFINERY | 2555 SAVANNAH AVE; PORT ARTHUR, TX 77640 | JEFFERSON | 10 | 01/16/2018 17:13 | 01/17/2018 6:56 | EMISSIONS EVENT | Alkyation Unit Flare Stack | EVPS5 | Propane | 6.84 |  |  | POUNDS | 0 |  | Permit 8404 |  | The Motiva Port Arthur Refinery experienced a process incident that resulted in emissions from flaring in excess of reportable quantities during freezing weather conditions. | Operations took immediate action to stabilize units and reduce emissions. | Engineering Estimates. | 01/17/2018 04:46 PM | 0 | 0 | 0
276588 | RN100209451 | PORT ARTHUR REFINERY | 2555 SAVANNAH AVE; PORT ARTHUR, TX 77640 | JEFFERSON | 10 | 01/16/2018 17:13 | 01/17/2018 6:56 | EMISSIONS EVENT | Alkyation Unit Flare Stack | EVPS5 | Sulfur dioxide | 34.3 |  |  | POUNDS | 0 |  | Permit 8404 |  | The Motiva Port Arthur Refinery experienced a process incident that resulted in emissions from flaring in excess of reportable quantities during freezing weather conditions. | Operations took immediate action to stabilize units and reduce emissions. | Engineering Estimates. | 01/17/2018 04:46 PM | 0 | 0 | 0
276588 | RN100209451 | PORT ARTHUR REFINERY | 2555 SAVANNAH AVE; PORT ARTHUR, TX 77640 | JEFFERSON | 10 | 01/16/2018 17:13 | 01/17/2018 6:56 | EMISSIONS EVENT | Alkyation Unit Flare Stack | EVPS5 | Carbon Monoxide | 1296.2 |  |  | POUNDS | 0 |  | Permit 6056 |  | The Motiva Port Arthur Refinery experienced a process incident that resulted in emissions from flaring in excess of reportable quantities during freezing weather conditions. | Operations took immediate action to stabilize units and reduce emissions. | Engineering Estimates. | 01/17/2018 04:46 PM | 0 | 0 | 0
276588 | RN100209451 | PORT ARTHUR REFINERY | 2555 SAVANNAH AVE; PORT ARTHUR, TX 77640 | JEFFERSON | 10 | 01/16/2018 17:13 | 01/17/2018 6:56 | EMISSIONS EVENT | Alkyation Unit Flare Stack | EVPS5 | Hydrogen Sulfide | 16.3 |  |  | POUNDS | 0 |  | Permit 6056 |  | The Motiva Port Arthur Refinery experienced a process incident that resulted in emissions from flaring in excess of reportable quantities during freezing weather conditions. | Operations took immediate action to stabilize units and reduce emissions. | Engineering Estimates. | 01/17/2018 04:46 PM | 0 | 0 | 0
276588 | RN100209451 | PORT ARTHUR REFINERY | 2555 SAVANNAH AVE; PORT ARTHUR, TX 77640 | JEFFERSON | 10 | 01/16/2018 17:13 | 01/17/2018 6:56 | EMISSIONS EVENT | Alkyation Unit Flare Stack | EVPS5 | Isobutane | 608.7 |  |  | POUNDS | 0 |  | Permit 6056 |  | The Motiva Port Arthur Refinery experienced a process incident that resulted in emissions from flaring in excess of reportable quantities during freezing weather conditions. | Operations took immediate action to stabilize units and reduce emissions. | Engineering Estimates. | 01/17/2018 04:46 PM | 0 | 0 | 0
276588 | RN100209451 | PORT ARTHUR REFINERY | 2555 SAVANNAH AVE; PORT ARTHUR, TX 77640 | JEFFERSON | 10 | 01/16/2018 17:13 | 01/17/2018 6:56 | EMISSIONS EVENT | Alkyation Unit Flare Stack | EVPS5 | n-butane | 969.1 |  |  | POUNDS | 0 |  | Permit 6056 |  | The Motiva Port Arthur Refinery experienced a process incident that resulted in emissions from flaring in excess of reportable quantities during freezing weather conditions. | Operations took immediate action to stabilize units and reduce emissions. | Engineering Estimates. | 01/17/2018 04:46 PM | 0 | 0 | 0
276588 | RN100209451 | PORT ARTHUR REFINERY | 2555 SAVANNAH AVE; PORT ARTHUR, TX 77640 | JEFFERSON | 10 | 01/16/2018 17:13 | 01/17/2018 6:56 | EMISSIONS EVENT | Alkyation Unit Flare Stack | EVPS5 | n-pentane | 659.5 |  |  | POUNDS | 0 |  | Permit 6056 |  | The Motiva Port Arthur Refinery experienced a process incident that resulted in emissions from flaring in excess of reportable quantities during freezing weather conditions. | Operations took immediate action to stabilize units and reduce emissions. | Engineering Estimates. | 01/17/2018 04:46 PM | 0 | 0 | 0
276588 | RN100209451 | PORT ARTHUR REFINERY | 2555 SAVANNAH AVE; PORT ARTHUR, TX 77640 | JEFFERSON | 10 | 01/16/2018 17:13 | 01/17/2018 6:56 | EMISSIONS EVENT | Alkyation Unit Flare Stack | EVPS5 | Nitrogen Oxides (NOx) | 179.5 |  |  | POUNDS | 0 |  | Permit 6056 |  | The Motiva Port Arthur Refinery experienced a process incident that resulted in emissions from flaring in excess of reportable quantities during freezing weather conditions. | Operations took immediate action to stabilize units and reduce emissions. | Engineering Estimates. | 01/17/2018 04:46 PM | 0 | 0 | 0
276588 | RN100209451 | PORT ARTHUR REFINERY | 2555 SAVANNAH AVE; PORT ARTHUR, TX 77640 | JEFFERSON | 10 | 01/16/2018 17:13 | 01/17/2018 6:56 | EMISSIONS EVENT | Alkyation Unit Flare Stack | EVPS5 | Propane | 977.9 |  |  | POUNDS | 0 |  | Permit 6056 |  | The Motiva Port Arthur Refinery experienced a process incident that resulted in emissions from flaring in excess of reportable quantities during freezing weather conditions. | Operations took immediate action to stabilize units and reduce emissions. | Engineering Estimates. | 01/17/2018 04:46 PM | 0 | 0 | 0
276588 | RN100209451 | PORT ARTHUR REFINERY | 2555 SAVANNAH AVE; PORT ARTHUR, TX 77640 | JEFFERSON | 10 | 01/16/2018 17:13 | 01/17/2018 6:56 | EMISSIONS EVENT | Alkyation Unit Flare Stack | EVPS5 | Sulfur dioxide | 1531.4 |  |  | POUNDS | 0 |  | Permit 6056 |  | The Motiva Port Arthur Refinery experienced a process incident that resulted in emissions from flaring in excess of reportable quantities during freezing weather conditions. | Operations took immediate action to stabilize units and reduce emissions. | Engineering Estimates. | 01/17/2018 04:46 PM | 0 | 0 | 0
276586 | RN100825249 | CHEVRON PHILLIPS CHEMICAL SWEENY OLD OCEAN FACILITIES | 21441 FREEDOM LN; SWEENY, TX 77480 | BRAZORIA | 12 | 01/16/2018 18:00 | 01/17/2018 3:00 | EMISSIONS EVENT | Flare 10 | 56-61-8 | 1,3-BUTADIENE | 0.06 |  |  | POUNDS | 10.59 | LBS/HR | NSR PERMIT 22690 |  | A loss of steam from a third party provider resulted in flaring emissions. | Standard operating procedures were followed to minimize the duration of the event and the associated flaring emissions. | Emission estimates are based on data gathered from continuous flare gas composition analyzers, flow meters, emission factors and engineeringestimates. | 01/17/2018 04:31 PM | 0 | 0 | 0
276586 | RN100825249 | CHEVRON PHILLIPS CHEMICAL SWEENY OLD OCEAN FACILITIES | 21441 FREEDOM LN; SWEENY, TX 77480 | BRAZORIA | 12 | 01/16/2018 18:00 | 01/17/2018 3:00 | EMISSIONS EVENT | Flare 10 | 56-61-8 | Benzene | 0.06 |  |  | POUNDS | 10.59 | LBS/HR | NSR PERMIT 22690 |  | A loss of steam from a third party provider resulted in flaring emissions. | Standard operating procedures were followed to minimize the duration of the event and the associated flaring emissions. | Emission estimates are based on data gathered from continuous flare gas composition analyzers, flow meters, emission factors and engineeringestimates. | 01/17/2018 04:31 PM | 0 | 0 | 0
276586 | RN100825249 | CHEVRON PHILLIPS CHEMICAL SWEENY OLD OCEAN FACILITIES | 21441 FREEDOM LN; SWEENY, TX 77480 | BRAZORIA | 12 | 01/16/2018 18:00 | 01/17/2018 3:00 | EMISSIONS EVENT | Flare 10 | 56-61-8 | Butanes | 0.67 |  |  | POUNDS | 10.59 | LBS/HR | NSR PERMIT 22690 |  | A loss of steam from a third party provider resulted in flaring emissions. | Standard operating procedures were followed to minimize the duration of the event and the associated flaring emissions. | Emission estimates are based on data gathered from continuous flare gas composition analyzers, flow meters, emission factors and engineeringestimates. | 01/17/2018 04:31 PM | 0 | 0 | 0
276586 | RN100825249 | CHEVRON PHILLIPS CHEMICAL SWEENY OLD OCEAN FACILITIES | 21441 FREEDOM LN; SWEENY, TX 77480 | BRAZORIA | 12 | 01/16/2018 18:00 | 01/17/2018 3:00 | EMISSIONS EVENT | Flare 10 | 56-61-8 | Butenes, All Isomers | 0.78 |  |  | POUNDS | 10.59 | LBS/HR | NSR PERMIT 22690 |  | A loss of steam from a third party provider resulted in flaring emissions. | Standard operating procedures were followed to minimize the duration of the event and the associated flaring emissions. | Emission estimates are based on data gathered from continuous flare gas composition analyzers, flow meters, emission factors and engineeringestimates. | 01/17/2018 04:31 PM | 0 | 0 | 0
276586 | RN100825249 | CHEVRON PHILLIPS CHEMICAL SWEENY OLD OCEAN FACILITIES | 21441 FREEDOM LN; SWEENY, TX 77480 | BRAZORIA | 12 | 01/16/2018 18:00 | 01/17/2018 3:00 | EMISSIONS EVENT | Flare 10 | 56-61-8 | C5+ (not including benzene) | 1.2 |  |  | POUNDS | 10.59 | LBS/HR | NSR PERMIT 22690 |  | A loss of steam from a third party provider resulted in flaring emissions. | Standard operating procedures were followed to minimize the duration of the event and the associated flaring emissions. | Emission estimates are based on data gathered from continuous flare gas composition analyzers, flow meters, emission factors and engineeringestimates. | 01/17/2018 04:31 PM | 0 | 0 | 0
276586 | RN100825249 | CHEVRON PHILLIPS CHEMICAL SWEENY OLD OCEAN FACILITIES | 21441 FREEDOM LN; SWEENY, TX 77480 | BRAZORIA | 12 | 01/16/2018 18:00 | 01/17/2018 3:00 | EMISSIONS EVENT | Flare 10 | 56-61-8 | Carbon Monoxide | 64.4 |  |  | POUNDS | 12.88 | LBS/HR | NSR PERMIT 22690 |  | A loss of steam from a third party provider resulted in flaring emissions. | Standard operating procedures were followed to minimize the duration of the event and the associated flaring emissions. | Emission estimates are based on data gathered from continuous flare gas composition analyzers, flow meters, emission factors and engineeringestimates. | 01/17/2018 04:31 PM | 0 | 0 | 0
276586 | RN100825249 | CHEVRON PHILLIPS CHEMICAL SWEENY OLD OCEAN FACILITIES | 21441 FREEDOM LN; SWEENY, TX 77480 | BRAZORIA | 12 | 01/16/2018 18:00 | 01/17/2018 3:00 | EMISSIONS EVENT | Flare 10 | 56-61-8 | Ethylene (gaseous) | 38.87 |  |  | POUNDS | 10.59 | LBS/HR | NSR PERMIT 22690 |  | A loss of steam from a third party provider resulted in flaring emissions. | Standard operating procedures were followed to minimize the duration of the event and the associated flaring emissions. | Emission estimates are based on data gathered from continuous flare gas composition analyzers, flow meters, emission factors and engineeringestimates. | 01/17/2018 04:31 PM | 0 | 0 | 0
276586 | RN100825249 | CHEVRON PHILLIPS CHEMICAL SWEENY OLD OCEAN FACILITIES | 21441 FREEDOM LN; SWEENY, TX 77480 | BRAZORIA | 12 | 01/16/2018 18:00 | 01/17/2018 3:00 | EMISSIONS EVENT | Flare 10 | 56-61-8 | Nitrogen Oxides (NOx) | 12.43 |  |  | POUNDS | 2.53 | LBS/HR | NSR PERMIT 22690 |  | A loss of steam from a third party provider resulted in flaring emissions. | Standard operating procedures were followed to minimize the duration of the event and the associated flaring emissions. | Emission estimates are based on data gathered from continuous flare gas composition analyzers, flow meters, emission factors and engineeringestimates. | 01/17/2018 04:31 PM | 0 | 0 | 0
276586 | RN100825249 | CHEVRON PHILLIPS CHEMICAL SWEENY OLD OCEAN FACILITIES | 21441 FREEDOM LN; SWEENY, TX 77480 | BRAZORIA | 12 | 01/16/2018 18:00 | 01/17/2018 3:00 | EMISSIONS EVENT | Flare 10 | 56-61-8 | Propane | 1.3 |  |  | POUNDS | 10.59 | LBS/HR | NSR PERMIT 22690 |  | A loss of steam from a third party provider resulted in flaring emissions. | Standard operating procedures were followed to minimize the duration of the event and the associated flaring emissions. | Emission estimates are based on data gathered from continuous flare gas composition analyzers, flow meters, emission factors and engineeringestimates. | 01/17/2018 04:31 PM | 0 | 0 | 0
276586 | RN100825249 | CHEVRON PHILLIPS CHEMICAL SWEENY OLD OCEAN FACILITIES | 21441 FREEDOM LN; SWEENY, TX 77480 | BRAZORIA | 12 | 01/16/2018 18:00 | 01/17/2018 3:00 | EMISSIONS EVENT | Flare 10 | 56-61-8 | Propylene | 0.24 |  |  | POUNDS | 10.59 | LBS/HR | NSR PERMIT 22690 |  | A loss of steam from a third party provider resulted in flaring emissions. | Standard operating procedures were followed to minimize the duration of the event and the associated flaring emissions. | Emission estimates are based on data gathered from continuous flare gas composition analyzers, flow meters, emission factors and engineeringestimates. | 01/17/2018 04:31 PM | 0 | 0 | 0
276586 | RN100825249 | CHEVRON PHILLIPS CHEMICAL SWEENY OLD OCEAN FACILITIES | 21441 FREEDOM LN; SWEENY, TX 77480 | BRAZORIA | 12 | 01/16/2018 18:00 | 01/17/2018 3:00 | EMISSIONS EVENT | Flare 10 | 56-61-8 | C5+ (not including benzene) | 0.01 |  |  | POUNDS | 0.03 | LBS/HR | NSR PERMIT 22690 |  | A loss of steam from a third party provider resulted in flaring emissions. | Standard operating procedures were followed to minimize the duration of the event and the associated flaring emissions. | Emission estimates are based on data gathered from continuous flare gas composition analyzers, flow meters, emission factors and engineeringestimates. | 01/17/2018 04:31 PM | 0 | 0 | 0
276586 | RN100825249 | CHEVRON PHILLIPS CHEMICAL SWEENY OLD OCEAN FACILITIES | 21441 FREEDOM LN; SWEENY, TX 77480 | BRAZORIA | 12 | 01/16/2018 18:00 | 01/17/2018 3:00 | EMISSIONS EVENT | Flare 10 | 56-61-8 | Carbon Monoxide | 14.1 |  |  | POUNDS | 0.32 | LBS/HR | NSR PERMIT 22690 |  | A loss of steam from a third party provider resulted in flaring emissions. | Standard operating procedures were followed to minimize the duration of the event and the associated flaring emissions. | Emission estimates are based on data gathered from continuous flare gas composition analyzers, flow meters, emission factors and engineeringestimates. | 01/17/2018 04:31 PM | 0 | 0 | 0
276586 | RN100825249 | CHEVRON PHILLIPS CHEMICAL SWEENY OLD OCEAN FACILITIES | 21441 FREEDOM LN; SWEENY, TX 77480 | BRAZORIA | 12 | 01/16/2018 18:00 | 01/17/2018 3:00 | EMISSIONS EVENT | Flare 10 | 56-61-8 | Ethylene (gaseous) | 19.24 |  |  | POUNDS | 0.03 | LBS/HR | NSR PERMIT 22690 |  | A loss of steam from a third party provider resulted in flaring emissions. | Standard operating procedures were followed to minimize the duration of the event and the associated flaring emissions. | Emission estimates are based on data gathered from continuous flare gas composition analyzers, flow meters, emission factors and engineeringestimates. | 01/17/2018 04:31 PM | 0 | 0 | 0
276586 | RN100825249 | CHEVRON PHILLIPS CHEMICAL SWEENY OLD OCEAN FACILITIES | 21441 FREEDOM LN; SWEENY, TX 77480 | BRAZORIA | 12 | 01/16/2018 18:00 | 01/17/2018 3:00 | EMISSIONS EVENT | Flare 10 | 56-61-8 | Nitrogen Oxides (NOx) | 2.77 |  |  | POUNDS | 0.06 | LBS/HR | NSR PERMIT 22690 |  | A loss of steam from a third party provider resulted in flaring emissions. | Standard operating procedures were followed to minimize the duration of the event and the associated flaring emissions. | Emission estimates are based on data gathered from continuous flare gas composition analyzers, flow meters, emission factors and engineeringestimates. | 01/17/2018 04:31 PM | 0 | 0 | 0
276586 | RN100825249 | CHEVRON PHILLIPS CHEMICAL SWEENY OLD OCEAN FACILITIES | 21441 FREEDOM LN; SWEENY, TX 77480 | BRAZORIA | 12 | 01/16/2018 18:00 | 01/17/2018 3:00 | EMISSIONS EVENT | Flare 10 | 56-61-8 | Propane | 0.01 |  |  | POUNDS | 0.03 | LBS/HR | NSR PERMIT 22690 |  | A loss of steam from a third party provider resulted in flaring emissions. | Standard operating procedures were followed to minimize the duration of the event and the associated flaring emissions. | Emission estimates are based on data gathered from continuous flare gas composition analyzers, flow meters, emission factors and engineeringestimates. | 01/17/2018 04:31 PM | 0 | 0 | 0
276586 | RN100825249 | CHEVRON PHILLIPS CHEMICAL SWEENY OLD OCEAN FACILITIES | 21441 FREEDOM LN; SWEENY, TX 77480 | BRAZORIA | 12 | 01/16/2018 18:00 | 01/17/2018 3:00 | EMISSIONS EVENT | Flare 10 | 56-61-8 | Propylene | 0.05 |  |  | POUNDS | 0.03 | LBS/HR | NSR PERMIT 22690 |  | A loss of steam from a third party provider resulted in flaring emissions. | Standard operating procedures were followed to minimize the duration of the event and the associated flaring emissions. | Emission estimates are based on data gathered from continuous flare gas composition analyzers, flow meters, emission factors and engineeringestimates. | 01/17/2018 04:31 PM | 0 | 0 | 0
276586 | RN100825249 | CHEVRON PHILLIPS CHEMICAL SWEENY OLD OCEAN FACILITIES | 21441 FREEDOM LN; SWEENY, TX 77480 | BRAZORIA | 12 | 01/16/2018 18:00 | 01/17/2018 3:00 | EMISSIONS EVENT | Flare 10 | 56-61-8 | 1,3-BUTADIENE | 1 |  |  | POUNDS | 25.71 | LBS/HR | NSR PERMIT 22690 |  | A loss of steam from a third party provider resulted in flaring emissions. | Standard operating procedures were followed to minimize the duration of the event and the associated flaring emissions. | Emission estimates are based on data gathered from continuous flare gas composition analyzers, flow meters, emission factors and engineeringestimates. | 01/17/2018 04:31 PM | 0 | 0 | 0
276586 | RN100825249 | CHEVRON PHILLIPS CHEMICAL SWEENY OLD OCEAN FACILITIES | 21441 FREEDOM LN; SWEENY, TX 77480 | BRAZORIA | 12 | 01/16/2018 18:00 | 01/17/2018 3:00 | EMISSIONS EVENT | Flare 10 | 56-61-8 | Acetylene | 0.09 |  |  | POUNDS | 25.71 | LBS/HR | NSR PERMIT 22690 |  | A loss of steam from a third party provider resulted in flaring emissions. | Standard operating procedures were followed to minimize the duration of the event and the associated flaring emissions. | Emission estimates are based on data gathered from continuous flare gas composition analyzers, flow meters, emission factors and engineeringestimates. | 01/17/2018 04:31 PM | 0 | 0 | 0
276586 | RN100825249 | CHEVRON PHILLIPS CHEMICAL SWEENY OLD OCEAN FACILITIES | 21441 FREEDOM LN; SWEENY, TX 77480 | BRAZORIA | 12 | 01/16/2018 18:00 | 01/17/2018 3:00 | EMISSIONS EVENT | Flare 10 | 56-61-8 | Benzene | 1.12 |  |  | POUNDS | 25.71 | LBS/HR | NSR PERMIT 22690 |  | A loss of steam from a third party provider resulted in flaring emissions. | Standard operating procedures were followed to minimize the duration of the event and the associated flaring emissions. | Emission estimates are based on data gathered from continuous flare gas composition analyzers, flow meters, emission factors and engineeringestimates. | 01/17/2018 04:31 PM | 0 | 0 | 0
276586 | RN100825249 | CHEVRON PHILLIPS CHEMICAL SWEENY OLD OCEAN FACILITIES | 21441 FREEDOM LN; SWEENY, TX 77480 | BRAZORIA | 12 | 01/16/2018 18:00 | 01/17/2018 3:00 | EMISSIONS EVENT | Flare 10 | 56-61-8 | Butanes | 0.44 |  |  | POUNDS | 25.71 | LBS/HR | NSR PERMIT 22690 |  | A loss of steam from a third party provider resulted in flaring emissions. | Standard operating procedures were followed to minimize the duration of the event and the associated flaring emissions. | Emission estimates are based on data gathered from continuous flare gas composition analyzers, flow meters, emission factors and engineeringestimates. | 01/17/2018 04:31 PM | 0 | 0 | 0
276586 | RN100825249 | CHEVRON PHILLIPS CHEMICAL SWEENY OLD OCEAN FACILITIES | 21441 FREEDOM LN; SWEENY, TX 77480 | BRAZORIA | 12 | 01/16/2018 18:00 | 01/17/2018 3:00 | EMISSIONS EVENT | Flare 10 | 56-61-8 | Butenes, All Isomers | 0.14 |  |  | POUNDS | 25.71 | LBS/HR | NSR PERMIT 22690 |  | A loss of steam from a third party provider resulted in flaring emissions. | Standard operating procedures were followed to minimize the duration of the event and the associated flaring emissions. | Emission estimates are based on data gathered from continuous flare gas composition analyzers, flow meters, emission factors and engineeringestimates. | 01/17/2018 04:31 PM | 0 | 0 | 0
276586 | RN100825249 | CHEVRON PHILLIPS CHEMICAL SWEENY OLD OCEAN FACILITIES | 21441 FREEDOM LN; SWEENY, TX 77480 | BRAZORIA | 12 | 01/16/2018 18:00 | 01/17/2018 3:00 | EMISSIONS EVENT | Flare 10 | 56-61-8 | C5+ (not including benzene) | 3.05 |  |  | POUNDS | 25.71 | LBS/HR | NSR PERMIT 22690 |  | A loss of steam from a third party provider resulted in flaring emissions. | Standard operating procedures were followed to minimize the duration of the event and the associated flaring emissions. | Emission estimates are based on data gathered from continuous flare gas composition analyzers, flow meters, emission factors and engineeringestimates. | 01/17/2018 04:31 PM | 0 | 0 | 0
276586 | RN100825249 | CHEVRON PHILLIPS CHEMICAL SWEENY OLD OCEAN FACILITIES | 21441 FREEDOM LN; SWEENY, TX 77480 | BRAZORIA | 12 | 01/16/2018 18:00 | 01/17/2018 3:00 | EMISSIONS EVENT | Flare 10 | 56-61-8 | Carbon Monoxide | 42.37 |  |  | POUNDS | 67.18 | LBS/HR | NSR PERMIT 22690 |  | A loss of steam from a third party provider resulted in flaring emissions. | Standard operating procedures were followed to minimize the duration of the event and the associated flaring emissions. | Emission estimates are based on data gathered from continuous flare gas composition analyzers, flow meters, emission factors and engineeringestimates. | 01/17/2018 04:31 PM | 0 | 0 | 0
276586 | RN100825249 | CHEVRON PHILLIPS CHEMICAL SWEENY OLD OCEAN FACILITIES | 21441 FREEDOM LN; SWEENY, TX 77480 | BRAZORIA | 12 | 01/16/2018 18:00 | 01/17/2018 3:00 | EMISSIONS EVENT | Flare 10 | 56-61-8 | Ethylene (gaseous) | 9.21 |  |  | POUNDS | 25.71 | LBS/HR | NSR PERMIT 22690 |  | A loss of steam from a third party provider resulted in flaring emissions. | Standard operating procedures were followed to minimize the duration of the event and the associated flaring emissions. | Emission estimates are based on data gathered from continuous flare gas composition analyzers, flow meters, emission factors and engineeringestimates. | 01/17/2018 04:31 PM | 0 | 0 | 0
276586 | RN100825249 | CHEVRON PHILLIPS CHEMICAL SWEENY OLD OCEAN FACILITIES | 21441 FREEDOM LN; SWEENY, TX 77480 | BRAZORIA | 12 | 01/16/2018 18:00 | 01/17/2018 3:00 | EMISSIONS EVENT | Flare 10 | 56-61-8 | Nitrogen Oxides (NOx) | 4.94 |  |  | POUNDS | 32.62 | LBS/HR | NSR PERMIT 22690 |  | A loss of steam from a third party provider resulted in flaring emissions. | Standard operating procedures were followed to minimize the duration of the event and the associated flaring emissions. | Emission estimates are based on data gathered from continuous flare gas composition analyzers, flow meters, emission factors and engineeringestimates. | 01/17/2018 04:31 PM | 0 | 0 | 0
276586 | RN100825249 | CHEVRON PHILLIPS CHEMICAL SWEENY OLD OCEAN FACILITIES | 21441 FREEDOM LN; SWEENY, TX 77480 | BRAZORIA | 12 | 01/16/2018 18:00 | 01/17/2018 3:00 | EMISSIONS EVENT | Flare 10 | 56-61-8 | Propane | 0.44 |  |  | POUNDS | 25.71 | LBS/HR | NSR PERMIT 22690 |  | A loss of steam from a third party provider resulted in flaring emissions. | Standard operating procedures were followed to minimize the duration of the event and the associated flaring emissions. | Emission estimates are based on data gathered from continuous flare gas composition analyzers, flow meters, emission factors and engineeringestimates. | 01/17/2018 04:31 PM | 0 | 0 | 0
276586 | RN100825249 | CHEVRON PHILLIPS CHEMICAL SWEENY OLD OCEAN FACILITIES | 21441 FREEDOM LN; SWEENY, TX 77480 | BRAZORIA | 12 | 01/16/2018 18:00 | 01/17/2018 3:00 | EMISSIONS EVENT | Flare 10 | 56-61-8 | Propylene | 1.61 |  |  | POUNDS | 25.71 | LBS/HR | NSR PERMIT 22690 |  | A loss of steam from a third party provider resulted in flaring emissions. | Standard operating procedures were followed to minimize the duration of the event and the associated flaring emissions. | Emission estimates are based on data gathered from continuous flare gas composition analyzers, flow meters, emission factors and engineeringestimates. | 01/17/2018 04:31 PM | 0 | 0 | 0
276586 | RN100825249 | CHEVRON PHILLIPS CHEMICAL SWEENY OLD OCEAN FACILITIES | 21441 FREEDOM LN; SWEENY, TX 77480 | BRAZORIA | 12 | 01/16/2018 18:00 | 01/17/2018 3:00 | EMISSIONS EVENT | Flare 10 | 56-61-8 | 1,3-BUTADIENE | 20.87 |  |  | POUNDS | 20.67 | LBS/HR | NSR PERMIT 22690 |  | A loss of steam from a third party provider resulted in flaring emissions. | Standard operating procedures were followed to minimize the duration of the event and the associated flaring emissions. | Emission estimates are based on data gathered from continuous flare gas composition analyzers, flow meters, emission factors and engineeringestimates. | 01/17/2018 04:31 PM | 0 | 0 | 0
276586 | RN100825249 | CHEVRON PHILLIPS CHEMICAL SWEENY OLD OCEAN FACILITIES | 21441 FREEDOM LN; SWEENY, TX 77480 | BRAZORIA | 12 | 01/16/2018 18:00 | 01/17/2018 3:00 | EMISSIONS EVENT | Flare 10 | 56-61-8 | Acetylene | 2.84 |  |  | POUNDS | 20.67 | LBS/HR | NSR PERMIT 22690 |  | A loss of steam from a third party provider resulted in flaring emissions. | Standard operating procedures were followed to minimize the duration of the event and the associated flaring emissions. | Emission estimates are based on data gathered from continuous flare gas composition analyzers, flow meters, emission factors and engineeringestimates. | 01/17/2018 04:31 PM | 0 | 0 | 0
276586 | RN100825249 | CHEVRON PHILLIPS CHEMICAL SWEENY OLD OCEAN FACILITIES | 21441 FREEDOM LN; SWEENY, TX 77480 | BRAZORIA | 12 | 01/16/2018 18:00 | 01/17/2018 3:00 | EMISSIONS EVENT | Flare 10 | 56-61-8 | Butanes | 5.61 |  |  | POUNDS | 20.67 | LBS/HR | NSR PERMIT 22690 |  | A loss of steam from a third party provider resulted in flaring emissions. | Standard operating procedures were followed to minimize the duration of the event and the associated flaring emissions. | Emission estimates are based on data gathered from continuous flare gas composition analyzers, flow meters, emission factors and engineeringestimates. | 01/17/2018 04:31 PM | 0 | 0 | 0
276586 | RN100825249 | CHEVRON PHILLIPS CHEMICAL SWEENY OLD OCEAN FACILITIES | 21441 FREEDOM LN; SWEENY, TX 77480 | BRAZORIA | 12 | 01/16/2018 18:00 | 01/17/2018 3:00 | EMISSIONS EVENT | Flare 10 | 56-61-8 | Butenes, All Isomers | 5.92 |  |  | POUNDS | 20.67 | LBS/HR | NSR PERMIT 22690 |  | A loss of steam from a third party provider resulted in flaring emissions. | Standard operating procedures were followed to minimize the duration of the event and the associated flaring emissions. | Emission estimates are based on data gathered from continuous flare gas composition analyzers, flow meters, emission factors and engineeringestimates. | 01/17/2018 04:31 PM | 0 | 0 | 0
276586 | RN100825249 | CHEVRON PHILLIPS CHEMICAL SWEENY OLD OCEAN FACILITIES | 21441 FREEDOM LN; SWEENY, TX 77480 | BRAZORIA | 12 | 01/16/2018 18:00 | 01/17/2018 3:00 | EMISSIONS EVENT | Flare 10 | 56-61-8 | C5+ (not including benzene) | 0.01 |  |  | POUNDS | 20.67 | LBS/HR | NSR PERMIT 22690 |  | A loss of steam from a third party provider resulted in flaring emissions. | Standard operating procedures were followed to minimize the duration of the event and the associated flaring emissions. | Emission estimates are based on data gathered from continuous flare gas composition analyzers, flow meters, emission factors and engineeringestimates. | 01/17/2018 04:31 PM | 0 | 0 | 0
276586 | RN100825249 | CHEVRON PHILLIPS CHEMICAL SWEENY OLD OCEAN FACILITIES | 21441 FREEDOM LN; SWEENY, TX 77480 | BRAZORIA | 12 | 01/16/2018 18:00 | 01/17/2018 3:00 | EMISSIONS EVENT | Flare 10 | 56-61-8 | Carbon Monoxide | 415.7 |  |  | POUNDS | 32.17 | LBS/HR | NSR PERMIT 22690 |  | A loss of steam from a third party provider resulted in flaring emissions. | Standard operating procedures were followed to minimize the duration of the event and the associated flaring emissions. | Emission estimates are based on data gathered from continuous flare gas composition analyzers, flow meters, emission factors and engineeringestimates. | 01/17/2018 04:31 PM | 0 | 0 | 0
276586 | RN100825249 | CHEVRON PHILLIPS CHEMICAL SWEENY OLD OCEAN FACILITIES | 21441 FREEDOM LN; SWEENY, TX 77480 | BRAZORIA | 12 | 01/16/2018 18:00 | 01/17/2018 3:00 | EMISSIONS EVENT | Flare 10 | 56-61-8 | Ethylene (gaseous) | 224.65 |  |  | POUNDS | 20.67 | LBS/HR | NSR PERMIT 22690 |  | A loss of steam from a third party provider resulted in flaring emissions. | Standard operating procedures were followed to minimize the duration of the event and the associated flaring emissions. | Emission estimates are based on data gathered from continuous flare gas composition analyzers, flow meters, emission factors and engineeringestimates. | 01/17/2018 04:31 PM | 0 | 0 | 0
276586 | RN100825249 | CHEVRON PHILLIPS CHEMICAL SWEENY OLD OCEAN FACILITIES | 21441 FREEDOM LN; SWEENY, TX 77480 | BRAZORIA | 12 | 01/16/2018 18:00 | 01/17/2018 3:00 | EMISSIONS EVENT | Flare 10 | 56-61-8 | Nitrogen Oxides (NOx) | 57.85 |  |  | POUNDS | 6.31 | LBS/HR | NSR PERMIT 22690 |  | A loss of steam from a third party provider resulted in flaring emissions. | Standard operating procedures were followed to minimize the duration of the event and the associated flaring emissions. | Emission estimates are based on data gathered from continuous flare gas composition analyzers, flow meters, emission factors and engineeringestimates. | 01/17/2018 04:31 PM | 0 | 0 | 0
276586 | RN100825249 | CHEVRON PHILLIPS CHEMICAL SWEENY OLD OCEAN FACILITIES | 21441 FREEDOM LN; SWEENY, TX 77480 | BRAZORIA | 12 | 01/16/2018 18:00 | 01/17/2018 3:00 | EMISSIONS EVENT | Flare 10 | 56-61-8 | Propane | 33.21 |  |  | POUNDS | 20.67 | LBS/HR | NSR PERMIT 22690 |  | A loss of steam from a third party provider resulted in flaring emissions. | Standard operating procedures were followed to minimize the duration of the event and the associated flaring emissions. | Emission estimates are based on data gathered from continuous flare gas composition analyzers, flow meters, emission factors and engineeringestimates. | 01/17/2018 04:31 PM | 0 | 0 | 0
276586 | RN100825249 | CHEVRON PHILLIPS CHEMICAL SWEENY OLD OCEAN FACILITIES | 21441 FREEDOM LN; SWEENY, TX 77480 | BRAZORIA | 12 | 01/16/2018 18:00 | 01/17/2018 3:00 | EMISSIONS EVENT | Flare 10 | 56-61-8 | Propylene | 64.43 |  |  | POUNDS | 20.67 | LBS/HR | NSR PERMIT 22690 |  | A loss of steam from a third party provider resulted in flaring emissions. | Standard operating procedures were followed to minimize the duration of the event and the associated flaring emissions. | Emission estimates are based on data gathered from continuous flare gas composition analyzers, flow meters, emission factors and engineeringestimates. | 01/17/2018 04:31 PM | 0 | 0 | 0
276586 | RN100825249 | CHEVRON PHILLIPS CHEMICAL SWEENY OLD OCEAN FACILITIES | 21441 FREEDOM LN; SWEENY, TX 77480 | BRAZORIA | 12 | 01/16/2018 18:00 | 01/17/2018 3:00 | EMISSIONS EVENT | Flare 10 | 56-61-8 | 1,3-BUTADIENE | 0.01 |  |  | POUNDS | 20.29 | LBS/HR | NSR Permit 22690 |  | A loss of steam from a third party provider resulted in flaring emissions. | Standard operating procedures were followed to minimize the duration of the event and the associated flaring emissions. | Emission estimates are based on data gathered from continuous flare gas composition analyzers, flow meters, emission factors and engineeringestimates. | 01/17/2018 04:31 PM | 0 | 0 | 0
276586 | RN100825249 | CHEVRON PHILLIPS CHEMICAL SWEENY OLD OCEAN FACILITIES | 21441 FREEDOM LN; SWEENY, TX 77480 | BRAZORIA | 12 | 01/16/2018 18:00 | 01/17/2018 3:00 | EMISSIONS EVENT | Flare 10 | 56-61-8 | Butane | 101 |  |  | POUNDS | 20.29 | LBS/HR | NSR Permit 22690 |  | A loss of steam from a third party provider resulted in flaring emissions. | Standard operating procedures were followed to minimize the duration of the event and the associated flaring emissions. | Emission estimates are based on data gathered from continuous flare gas composition analyzers, flow meters, emission factors and engineeringestimates. | 01/17/2018 04:31 PM | 0 | 0 | 0
276586 | RN100825249 | CHEVRON PHILLIPS CHEMICAL SWEENY OLD OCEAN FACILITIES | 21441 FREEDOM LN; SWEENY, TX 77480 | BRAZORIA | 12 | 01/16/2018 18:00 | 01/17/2018 3:00 | EMISSIONS EVENT | Flare 10 | 56-61-8 | Butenes, All Isomers | 0.04 |  |  | POUNDS | 20.29 | LBS/HR | NSR Permit 22690 |  | A loss of steam from a third party provider resulted in flaring emissions. | Standard operating procedures were followed to minimize the duration of the event and the associated flaring emissions. | Emission estimates are based on data gathered from continuous flare gas composition analyzers, flow meters, emission factors and engineeringestimates. | 01/17/2018 04:31 PM | 0 | 0 | 0
276586 | RN100825249 | CHEVRON PHILLIPS CHEMICAL SWEENY OLD OCEAN FACILITIES | 21441 FREEDOM LN; SWEENY, TX 77480 | BRAZORIA | 12 | 01/16/2018 18:00 | 01/17/2018 3:00 | EMISSIONS EVENT | Flare 10 | 56-61-8 | C5+ (not including benzene) | 74.92 |  |  | POUNDS | 20.29 | LBS/HR | NSR Permit 22690 |  | A loss of steam from a third party provider resulted in flaring emissions. | Standard operating procedures were followed to minimize the duration of the event and the associated flaring emissions. | Emission estimates are based on data gathered from continuous flare gas composition analyzers, flow meters, emission factors and engineeringestimates. | 01/17/2018 04:31 PM | 0 | 0 | 0
276586 | RN100825249 | CHEVRON PHILLIPS CHEMICAL SWEENY OLD OCEAN FACILITIES | 21441 FREEDOM LN; SWEENY, TX 77480 | BRAZORIA | 12 | 01/16/2018 18:00 | 01/17/2018 3:00 | EMISSIONS EVENT | Flare 10 | 56-61-8 | Carbon Monoxide | 124.31 |  |  | POUNDS | 41.99 | LBS/HR | NSR Permit 22690 |  | A loss of steam from a third party provider resulted in flaring emissions. | Standard operating procedures were followed to minimize the duration of the event and the associated flaring emissions. | Emission estimates are based on data gathered from continuous flare gas composition analyzers, flow meters, emission factors and engineeringestimates. | 01/17/2018 04:31 PM | 0 | 0 | 0
276586 | RN100825249 | CHEVRON PHILLIPS CHEMICAL SWEENY OLD OCEAN FACILITIES | 21441 FREEDOM LN; SWEENY, TX 77480 | BRAZORIA | 12 | 01/16/2018 18:00 | 01/17/2018 3:00 | EMISSIONS EVENT | Flare 10 | 56-61-8 | NOX | 17.2 |  |  | POUNDS | 5.91 | LBS/HR | NSR Permit 22690 |  | A loss of steam from a third party provider resulted in flaring emissions. | Standard operating procedures were followed to minimize the duration of the event and the associated flaring emissions. | Emission estimates are based on data gathered from continuous flare gas composition analyzers, flow meters, emission factors and engineeringestimates. | 01/17/2018 04:31 PM | 0 | 0 | 0
276586 | RN100825249 | CHEVRON PHILLIPS CHEMICAL SWEENY OLD OCEAN FACILITIES | 21441 FREEDOM LN; SWEENY, TX 77480 | BRAZORIA | 12 | 01/16/2018 18:00 | 01/17/2018 3:00 | EMISSIONS EVENT | Flare 10 | 56-61-8 | Propane | 85.88 |  |  | POUNDS | 20.29 | LBS/HR | NSR Permit 22690 |  | A loss of steam from a third party provider resulted in flaring emissions. | Standard operating procedures were followed to minimize the duration of the event and the associated flaring emissions. | Emission estimates are based on data gathered from continuous flare gas composition analyzers, flow meters, emission factors and engineeringestimates. | 01/17/2018 04:31 PM | 0 | 0 | 0
276586 | RN100825249 | CHEVRON PHILLIPS CHEMICAL SWEENY OLD OCEAN FACILITIES | 21441 FREEDOM LN; SWEENY, TX 77480 | BRAZORIA | 12 | 01/16/2018 18:00 | 01/17/2018 3:00 | EMISSIONS EVENT | Flare 10 | 56-61-8 | Propylene | 1.17 |  |  | POUNDS | 20.29 | LBS/HR | NSR Permit 22690 |  | A loss of steam from a third party provider resulted in flaring emissions. | Standard operating procedures were followed to minimize the duration of the event and the associated flaring emissions. | Emission estimates are based on data gathered from continuous flare gas composition analyzers, flow meters, emission factors and engineeringestimates. | 01/17/2018 04:31 PM | 0 | 0 | 0
276584 | RN100238385 | VALERO REFINING TEXAS CITY REFINERY | 1301 LOOP 197 S; TEXAS CITY, TX 77590 | GALVESTON | 12 | 01/16/2018 21:00 | 01/18/2018 15:00 | EMISSIONS EVENT | Alkylation Heater No. 28 | EG-2063 | Carbon Monoxide | 0.2 |  |  | POUNDS | 12.14 | LBS/HR | Permit Number: 39142 |  | The incident was caused due to inclement weather. | Emissions were routed to a flare device. | Please note the Texas City Refinery is covered by permit #39142 and PSDTX822M2. Flares: VOC=duration x flowrate x % HC x MW/379 x 0.02 Nox= duration x btu/scf/(1x10E6)x0.0485 + (duration x flowrate x NH3%/379 x 17 x 0.005); Nox =90%NO; 10% NO2. | 01/17/2018 04:13 PM | 0 | 0 | 0
276584 | RN100238385 | VALERO REFINING TEXAS CITY REFINERY | 1301 LOOP 197 S; TEXAS CITY, TX 77590 | GALVESTON | 12 | 01/16/2018 21:00 | 01/18/2018 15:00 | EMISSIONS EVENT | Alkylation Heater No. 28 | EG-2063 | Oxides of Nitrogen (NOx) | 16.75 |  |  | POUNDS | 4.55 | LBS/HR | Permit Number: 39142 |  | The incident was caused due to inclement weather. | Emissions were routed to a flare device. | Please note the Texas City Refinery is covered by permit #39142 and PSDTX822M2. Flares: VOC=duration x flowrate x % HC x MW/379 x 0.02 Nox= duration x btu/scf/(1x10E6)x0.0485 + (duration x flowrate x NH3%/379 x 17 x 0.005); Nox =90%NO; 10% NO2. | 01/17/2018 04:13 PM | 0 | 0 | 0
276584 | RN100238385 | VALERO REFINING TEXAS CITY REFINERY | 1301 LOOP 197 S; TEXAS CITY, TX 77590 | GALVESTON | 12 | 01/16/2018 21:00 | 01/18/2018 15:00 | EMISSIONS EVENT | Alkylation Heater No. 28 | EG-2063 | Particulate Matter | 4.75 |  |  | POUNDS | 1 | LBS/HR | Permit Number: 39142 |  | The incident was caused due to inclement weather. | Emissions were routed to a flare device. | Please note the Texas City Refinery is covered by permit #39142 and PSDTX822M2. Flares: VOC=duration x flowrate x % HC x MW/379 x 0.02 Nox= duration x btu/scf/(1x10E6)x0.0485 + (duration x flowrate x NH3%/379 x 17 x 0.005); Nox =90%NO; 10% NO2. | 01/17/2018 04:13 PM | 0 | 0 | 0
276584 | RN100238385 | VALERO REFINING TEXAS CITY REFINERY | 1301 LOOP 197 S; TEXAS CITY, TX 77590 | GALVESTON | 12 | 01/16/2018 21:00 | 01/18/2018 15:00 | EMISSIONS EVENT | Alkylation Heater No. 28 | EG-2063 | Sulfur dioxide | 29.75 |  |  | POUNDS | 3.66 | LBS/HR | Permit Number: 39142 |  | The incident was caused due to inclement weather. | Emissions were routed to a flare device. | Please note the Texas City Refinery is covered by permit #39142 and PSDTX822M2. Flares: VOC=duration x flowrate x % HC x MW/379 x 0.02 Nox= duration x btu/scf/(1x10E6)x0.0485 + (duration x flowrate x NH3%/379 x 17 x 0.005); Nox =90%NO; 10% NO2. | 01/17/2018 04:13 PM | 0 | 0 | 0
276584 | RN100238385 | VALERO REFINING TEXAS CITY REFINERY | 1301 LOOP 197 S; TEXAS CITY, TX 77590 | GALVESTON | 12 | 01/16/2018 21:00 | 01/18/2018 15:00 | EMISSIONS EVENT | Alkylation Heater No. 28 | EG-2063 | VOCs | 3.42 |  |  | POUNDS | 0.72 | LBS/HR | Permit Number: 39142 |  | The incident was caused due to inclement weather. | Emissions were routed to a flare device. | Please note the Texas City Refinery is covered by permit #39142 and PSDTX822M2. Flares: VOC=duration x flowrate x % HC x MW/379 x 0.02 Nox= duration x btu/scf/(1x10E6)x0.0485 + (duration x flowrate x NH3%/379 x 17 x 0.005); Nox =90%NO; 10% NO2. | 01/17/2018 04:13 PM | 0 | 0 | 0
276584 | RN100238385 | VALERO REFINING TEXAS CITY REFINERY | 1301 LOOP 197 S; TEXAS CITY, TX 77590 | GALVESTON | 12 | 01/16/2018 21:00 | 01/18/2018 15:00 | EMISSIONS EVENT | Alkylation Heater No. 28 | EG-2063 | Carbon Monoxide | 290.3 |  |  | POUNDS | 22.28 | LBS/HR | Permit Number: 39142 |  | The incident was caused due to inclement weather. | Emissions were routed to a flare device. | Please note the Texas City Refinery is covered by permit #39142 and PSDTX822M2. Flares: VOC=duration x flowrate x % HC x MW/379 x 0.02 Nox= duration x btu/scf/(1x10E6)x0.0485 + (duration x flowrate x NH3%/379 x 17 x 0.005); Nox =90%NO; 10% NO2. | 01/17/2018 04:13 PM | 0 | 0 | 0
276584 | RN100238385 | VALERO REFINING TEXAS CITY REFINERY | 1301 LOOP 197 S; TEXAS CITY, TX 77590 | GALVESTON | 12 | 01/16/2018 21:00 | 01/18/2018 15:00 | EMISSIONS EVENT | Alkylation Heater No. 28 | EG-2063 | Oxides of Nitrogen (NOx) | 9.66 |  |  | POUNDS | 13.67 | LBS/HR | Permit Number: 39142 |  | The incident was caused due to inclement weather. | Emissions were routed to a flare device. | Please note the Texas City Refinery is covered by permit #39142 and PSDTX822M2. Flares: VOC=duration x flowrate x % HC x MW/379 x 0.02 Nox= duration x btu/scf/(1x10E6)x0.0485 + (duration x flowrate x NH3%/379 x 17 x 0.005); Nox =90%NO; 10% NO2. | 01/17/2018 04:13 PM | 0 | 0 | 0
276584 | RN100238385 | VALERO REFINING TEXAS CITY REFINERY | 1301 LOOP 197 S; TEXAS CITY, TX 77590 | GALVESTON | 12 | 01/16/2018 21:00 | 01/18/2018 15:00 | EMISSIONS EVENT | Alkylation Heater No. 28 | EG-2063 | Particulate Matter | 1.72 |  |  | POUNDS | 1.83 | LBS/HR | Permit Number: 39142 |  | The incident was caused due to inclement weather. | Emissions were routed to a flare device. | Please note the Texas City Refinery is covered by permit #39142 and PSDTX822M2. Flares: VOC=duration x flowrate x % HC x MW/379 x 0.02 Nox= duration x btu/scf/(1x10E6)x0.0485 + (duration x flowrate x NH3%/379 x 17 x 0.005); Nox =90%NO; 10% NO2. | 01/17/2018 04:13 PM | 0 | 0 | 0
276584 | RN100238385 | VALERO REFINING TEXAS CITY REFINERY | 1301 LOOP 197 S; TEXAS CITY, TX 77590 | GALVESTON | 12 | 01/16/2018 21:00 | 01/18/2018 15:00 | EMISSIONS EVENT | Alkylation Heater No. 28 | EG-2063 | Sulfur dioxide | 2.6 |  |  | POUNDS | 7.46 | LBS/HR | Permit Number: 39142 |  | The incident was caused due to inclement weather. | Emissions were routed to a flare device. | Please note the Texas City Refinery is covered by permit #39142 and PSDTX822M2. Flares: VOC=duration x flowrate x % HC x MW/379 x 0.02 Nox= duration x btu/scf/(1x10E6)x0.0485 + (duration x flowrate x NH3%/379 x 17 x 0.005); Nox =90%NO; 10% NO2. | 01/17/2018 04:13 PM | 0 | 0 | 0
276584 | RN100238385 | VALERO REFINING TEXAS CITY REFINERY | 1301 LOOP 197 S; TEXAS CITY, TX 77590 | GALVESTON | 12 | 01/16/2018 21:00 | 01/18/2018 15:00 | EMISSIONS EVENT | Alkylation Heater No. 28 | EG-2063 | VOCs | 0.55 |  |  | POUNDS | 1.39 | LBS/HR | Permit Number: 39142 |  | The incident was caused due to inclement weather. | Emissions were routed to a flare device. | Please note the Texas City Refinery is covered by permit #39142 and PSDTX822M2. Flares: VOC=duration x flowrate x % HC x MW/379 x 0.02 Nox= duration x btu/scf/(1x10E6)x0.0485 + (duration x flowrate x NH3%/379 x 17 x 0.005); Nox =90%NO; 10% NO2. | 01/17/2018 04:13 PM | 0 | 0 | 0
276584 | RN100238385 | VALERO REFINING TEXAS CITY REFINERY | 1301 LOOP 197 S; TEXAS CITY, TX 77590 | GALVESTON | 12 | 01/16/2018 21:00 | 01/18/2018 15:00 | EMISSIONS EVENT | Alkylation Heater No. 28 | EG-2063 | Carbon Monoxide | 123.93 |  |  | POUNDS | 16.06 | LBS/HR | Permit Number: 39142 |  | The incident was caused due to inclement weather. | Emissions were routed to a flare device. | Please note the Texas City Refinery is covered by permit #39142 and PSDTX822M2. Flares: VOC=duration x flowrate x % HC x MW/379 x 0.02 Nox= duration x btu/scf/(1x10E6)x0.0485 + (duration x flowrate x NH3%/379 x 17 x 0.005); Nox =90%NO; 10% NO2. | 01/17/2018 04:13 PM | 0 | 0 | 0
276584 | RN100238385 | VALERO REFINING TEXAS CITY REFINERY | 1301 LOOP 197 S; TEXAS CITY, TX 77590 | GALVESTON | 12 | 01/16/2018 21:00 | 01/18/2018 15:00 | EMISSIONS EVENT | Alkylation Heater No. 28 | EG-2063 | Oxides of Nitrogen (NOx) | 3.13 |  |  | POUNDS | 4.32 | LBS/HR | Permit Number: 39142 |  | The incident was caused due to inclement weather. | Emissions were routed to a flare device. | Please note the Texas City Refinery is covered by permit #39142 and PSDTX822M2. Flares: VOC=duration x flowrate x % HC x MW/379 x 0.02 Nox= duration x btu/scf/(1x10E6)x0.0485 + (duration x flowrate x NH3%/379 x 17 x 0.005); Nox =90%NO; 10% NO2. | 01/17/2018 04:13 PM | 0 | 0 | 0
276584 | RN100238385 | VALERO REFINING TEXAS CITY REFINERY | 1301 LOOP 197 S; TEXAS CITY, TX 77590 | GALVESTON | 12 | 01/16/2018 21:00 | 01/18/2018 15:00 | EMISSIONS EVENT | Alkylation Heater No. 28 | EG-2063 | Particulate Matter | 3.6 |  |  | POUNDS | 3.22 | LBS/HR | Permit Number: 39142 |  | The incident was caused due to inclement weather. | Emissions were routed to a flare device. | Please note the Texas City Refinery is covered by permit #39142 and PSDTX822M2. Flares: VOC=duration x flowrate x % HC x MW/379 x 0.02 Nox= duration x btu/scf/(1x10E6)x0.0485 + (duration x flowrate x NH3%/379 x 17 x 0.005); Nox =90%NO; 10% NO2. | 01/17/2018 04:13 PM | 0 | 0 | 0
276584 | RN100238385 | VALERO REFINING TEXAS CITY REFINERY | 1301 LOOP 197 S; TEXAS CITY, TX 77590 | GALVESTON | 12 | 01/16/2018 21:00 | 01/18/2018 15:00 | EMISSIONS EVENT | Alkylation Heater No. 28 | EG-2063 | Sulfur dioxide | 19.55 |  |  | POUNDS | 11.8 | LBS/HR | Permit Number: 39142 |  | The incident was caused due to inclement weather. | Emissions were routed to a flare device. | Please note the Texas City Refinery is covered by permit #39142 and PSDTX822M2. Flares: VOC=duration x flowrate x % HC x MW/379 x 0.02 Nox= duration x btu/scf/(1x10E6)x0.0485 + (duration x flowrate x NH3%/379 x 17 x 0.005); Nox =90%NO; 10% NO2. | 01/17/2018 04:13 PM | 0 | 0 | 0
276584 | RN100238385 | VALERO REFINING TEXAS CITY REFINERY | 1301 LOOP 197 S; TEXAS CITY, TX 77590 | GALVESTON | 12 | 01/16/2018 21:00 | 01/18/2018 15:00 | EMISSIONS EVENT | Alkylation Heater No. 28 | EG-2063 | VOCs | 0.05 |  |  | POUNDS | 2.33 | LBS/HR | Permit Number: 39142 |  | The incident was caused due to inclement weather. | Emissions were routed to a flare device. | Please note the Texas City Refinery is covered by permit #39142 and PSDTX822M2. Flares: VOC=duration x flowrate x % HC x MW/379 x 0.02 Nox= duration x btu/scf/(1x10E6)x0.0485 + (duration x flowrate x NH3%/379 x 17 x 0.005); Nox =90%NO; 10% NO2. | 01/17/2018 04:13 PM | 0 | 0 | 0
276584 | RN100238385 | VALERO REFINING TEXAS CITY REFINERY | 1301 LOOP 197 S; TEXAS CITY, TX 77590 | GALVESTON | 12 | 01/16/2018 21:00 | 01/18/2018 15:00 | EMISSIONS EVENT | Alkylation Heater No. 28 | EG-2063 | Carbon Monoxide | 1.3 |  |  | POUNDS | 16.28 | LBS/HR | Permit Number: 39142 |  | The incident was caused due to inclement weather. | Emissions were routed to a flare device. | Please note the Texas City Refinery is covered by permit #39142 and PSDTX822M2. Flares: VOC=duration x flowrate x % HC x MW/379 x 0.02 Nox= duration x btu/scf/(1x10E6)x0.0485 + (duration x flowrate x NH3%/379 x 17 x 0.005); Nox =90%NO; 10% NO2. | 01/17/2018 04:13 PM | 0 | 0 | 0
276584 | RN100238385 | VALERO REFINING TEXAS CITY REFINERY | 1301 LOOP 197 S; TEXAS CITY, TX 77590 | GALVESTON | 12 | 01/16/2018 21:00 | 01/18/2018 15:00 | EMISSIONS EVENT | Alkylation Heater No. 28 | EG-2063 | Oxides of Nitrogen (NOx) | 8.6 |  |  | POUNDS | 3.72 | LBS/HR | Permit Number: 39142 |  | The incident was caused due to inclement weather. | Emissions were routed to a flare device. | Please note the Texas City Refinery is covered by permit #39142 and PSDTX822M2. Flares: VOC=duration x flowrate x % HC x MW/379 x 0.02 Nox= duration x btu/scf/(1x10E6)x0.0485 + (duration x flowrate x NH3%/379 x 17 x 0.005); Nox =90%NO; 10% NO2. | 01/17/2018 04:13 PM | 0 | 0 | 0
276584 | RN100238385 | VALERO REFINING TEXAS CITY REFINERY | 1301 LOOP 197 S; TEXAS CITY, TX 77590 | GALVESTON | 12 | 01/16/2018 21:00 | 01/18/2018 15:00 | EMISSIONS EVENT | Alkylation Heater No. 28 | EG-2063 | Particulate Matter | 14.1 |  |  | POUNDS | 2.77 | LBS/HR | Permit Number: 39142 |  | The incident was caused due to inclement weather. | Emissions were routed to a flare device. | Please note the Texas City Refinery is covered by permit #39142 and PSDTX822M2. Flares: VOC=duration x flowrate x % HC x MW/379 x 0.02 Nox= duration x btu/scf/(1x10E6)x0.0485 + (duration x flowrate x NH3%/379 x 17 x 0.005); Nox =90%NO; 10% NO2. | 01/17/2018 04:13 PM | 0 | 0 | 0
276584 | RN100238385 | VALERO REFINING TEXAS CITY REFINERY | 1301 LOOP 197 S; TEXAS CITY, TX 77590 | GALVESTON | 12 | 01/16/2018 21:00 | 01/18/2018 15:00 | EMISSIONS EVENT | Alkylation Heater No. 28 | EG-2063 | Sulfur dioxide | 89.4 |  |  | POUNDS | 10.16 | LBS/HR | Permit Number: 39142 |  | The incident was caused due to inclement weather. | Emissions were routed to a flare device. | Please note the Texas City Refinery is covered by permit #39142 and PSDTX822M2. Flares: VOC=duration x flowrate x % HC x MW/379 x 0.02 Nox= duration x btu/scf/(1x10E6)x0.0485 + (duration x flowrate x NH3%/379 x 17 x 0.005); Nox =90%NO; 10% NO2. | 01/17/2018 04:13 PM | 0 | 0 | 0
276584 | RN100238385 | VALERO REFINING TEXAS CITY REFINERY | 1301 LOOP 197 S; TEXAS CITY, TX 77590 | GALVESTON | 12 | 01/16/2018 21:00 | 01/18/2018 15:00 | EMISSIONS EVENT | Alkylation Heater No. 28 | EG-2063 | VOCs | 0.02 |  |  | POUNDS | 2.01 | LBS/HR | Permit Number: 39142 |  | The incident was caused due to inclement weather. | Emissions were routed to a flare device. | Please note the Texas City Refinery is covered by permit #39142 and PSDTX822M2. Flares: VOC=duration x flowrate x % HC x MW/379 x 0.02 Nox= duration x btu/scf/(1x10E6)x0.0485 + (duration x flowrate x NH3%/379 x 17 x 0.005); Nox =90%NO; 10% NO2. | 01/17/2018 04:13 PM | 0 | 0 | 0
276584 | RN100238385 | VALERO REFINING TEXAS CITY REFINERY | 1301 LOOP 197 S; TEXAS CITY, TX 77590 | GALVESTON | 12 | 01/16/2018 21:00 | 01/18/2018 15:00 | EMISSIONS EVENT | Alkylation Heater No. 28 | EG-2063 | Benzene | 0.001 |  |  | POUNDS | 0.0002 | LBS/HR | Standard Permit Number: 91499 |  | The incident was caused due to inclement weather. | Emissions were routed to a flare device. | Please note the Texas City Refinery is covered by permit #39142 and PSDTX822M2. Flares: VOC=duration x flowrate x % HC x MW/379 x 0.02 Nox= duration x btu/scf/(1x10E6)x0.0485 + (duration x flowrate x NH3%/379 x 17 x 0.005); Nox =90%NO; 10% NO2. | 01/17/2018 04:13 PM | 0 | 0 | 0
276584 | RN100238385 | VALERO REFINING TEXAS CITY REFINERY | 1301 LOOP 197 S; TEXAS CITY, TX 77590 | GALVESTON | 12 | 01/16/2018 21:00 | 01/18/2018 15:00 | EMISSIONS EVENT | Alkylation Heater No. 28 | EG-2063 | Carbon Monoxide | 0.93 |  |  | POUNDS | 4.37 | LBS/HR | Standard Permit Number: 91499 |  | The incident was caused due to inclement weather. | Emissions were routed to a flare device. | Please note the Texas City Refinery is covered by permit #39142 and PSDTX822M2. Flares: VOC=duration x flowrate x % HC x MW/379 x 0.02 Nox= duration x btu/scf/(1x10E6)x0.0485 + (duration x flowrate x NH3%/379 x 17 x 0.005); Nox =90%NO; 10% NO2. | 01/17/2018 04:13 PM | 0 | 0 | 0
276584 | RN100238385 | VALERO REFINING TEXAS CITY REFINERY | 1301 LOOP 197 S; TEXAS CITY, TX 77590 | GALVESTON | 12 | 01/16/2018 21:00 | 01/18/2018 15:00 | EMISSIONS EVENT | Alkylation Heater No. 28 | EG-2063 | Hydrogen Sulfide | 0.12 |  |  | POUNDS | 0.07 | LBS/HR | Standard Permit Number: 91499 |  | The incident was caused due to inclement weather. | Emissions were routed to a flare device. | Please note the Texas City Refinery is covered by permit #39142 and PSDTX822M2. Flares: VOC=duration x flowrate x % HC x MW/379 x 0.02 Nox= duration x btu/scf/(1x10E6)x0.0485 + (duration x flowrate x NH3%/379 x 17 x 0.005); Nox =90%NO; 10% NO2. | 01/17/2018 04:13 PM | 0 | 0 | 0
276584 | RN100238385 | VALERO REFINING TEXAS CITY REFINERY | 1301 LOOP 197 S; TEXAS CITY, TX 77590 | GALVESTON | 12 | 01/16/2018 21:00 | 01/18/2018 15:00 | EMISSIONS EVENT | Alkylation Heater No. 28 | EG-2063 | Oxides of Nitrogen (NOx) | 3.1 |  |  | POUNDS | 1.8 | LBS/HR | Standard Permit Number: 91499 |  | The incident was caused due to inclement weather. | Emissions were routed to a flare device. | Please note the Texas City Refinery is covered by permit #39142 and PSDTX822M2. Flares: VOC=duration x flowrate x % HC x MW/379 x 0.02 Nox= duration x btu/scf/(1x10E6)x0.0485 + (duration x flowrate x NH3%/379 x 17 x 0.005); Nox =90%NO; 10% NO2. | 01/17/2018 04:13 PM | 0 | 0 | 0
276584 | RN100238385 | VALERO REFINING TEXAS CITY REFINERY | 1301 LOOP 197 S; TEXAS CITY, TX 77590 | GALVESTON | 12 | 01/16/2018 21:00 | 01/18/2018 15:00 | EMISSIONS EVENT | Alkylation Heater No. 28 | EG-2063 | Particulate Matter | 3.5 |  |  | POUNDS | 0.89 | LBS/HR | Standard Permit Number: 91499 |  | The incident was caused due to inclement weather. | Emissions were routed to a flare device. | Please note the Texas City Refinery is covered by permit #39142 and PSDTX822M2. Flares: VOC=duration x flowrate x % HC x MW/379 x 0.02 Nox= duration x btu/scf/(1x10E6)x0.0485 + (duration x flowrate x NH3%/379 x 17 x 0.005); Nox =90%NO; 10% NO2. | 01/17/2018 04:13 PM | 0 | 0 | 0
276584 | RN100238385 | VALERO REFINING TEXAS CITY REFINERY | 1301 LOOP 197 S; TEXAS CITY, TX 77590 | GALVESTON | 12 | 01/16/2018 21:00 | 01/18/2018 15:00 | EMISSIONS EVENT | Alkylation Heater No. 28 | EG-2063 | Sulfur dioxide | 23.5 |  |  | POUNDS | 3.27 | LBS/HR | Standard Permit Number: 91499 |  | The incident was caused due to inclement weather. | Emissions were routed to a flare device. | Please note the Texas City Refinery is covered by permit #39142 and PSDTX822M2. Flares: VOC=duration x flowrate x % HC x MW/379 x 0.02 Nox= duration x btu/scf/(1x10E6)x0.0485 + (duration x flowrate x NH3%/379 x 17 x 0.005); Nox =90%NO; 10% NO2. | 01/17/2018 04:13 PM | 0 | 0 | 0
276584 | RN100238385 | VALERO REFINING TEXAS CITY REFINERY | 1301 LOOP 197 S; TEXAS CITY, TX 77590 | GALVESTON | 12 | 01/16/2018 21:00 | 01/18/2018 15:00 | EMISSIONS EVENT | Alkylation Heater No. 28 | EG-2063 | VOCs | 2.52 |  |  | POUNDS | 0.65 | LBS/HR | Standard Permit Number: 91499 |  | The incident was caused due to inclement weather. | Emissions were routed to a flare device. | Please note the Texas City Refinery is covered by permit #39142 and PSDTX822M2. Flares: VOC=duration x flowrate x % HC x MW/379 x 0.02 Nox= duration x btu/scf/(1x10E6)x0.0485 + (duration x flowrate x NH3%/379 x 17 x 0.005); Nox =90%NO; 10% NO2. | 01/17/2018 04:13 PM | 0 | 0 | 0
276584 | RN100238385 | VALERO REFINING TEXAS CITY REFINERY | 1301 LOOP 197 S; TEXAS CITY, TX 77590 | GALVESTON | 12 | 01/16/2018 21:00 | 01/18/2018 15:00 | EMISSIONS EVENT | Alkylation Heater No. 28 | EG-2063 | Benzene | 0.001 |  |  | POUNDS | 0.0002 | LBS/HR | Standard Permit Number: 91499 |  | The incident was caused due to inclement weather. | Emissions were routed to a flare device. | Please note the Texas City Refinery is covered by permit #39142 and PSDTX822M2. Flares: VOC=duration x flowrate x % HC x MW/379 x 0.02 Nox= duration x btu/scf/(1x10E6)x0.0485 + (duration x flowrate x NH3%/379 x 17 x 0.005); Nox =90%NO; 10% NO2. | 01/17/2018 04:13 PM | 0 | 0 | 0
276584 | RN100238385 | VALERO REFINING TEXAS CITY REFINERY | 1301 LOOP 197 S; TEXAS CITY, TX 77590 | GALVESTON | 12 | 01/16/2018 21:00 | 01/18/2018 15:00 | EMISSIONS EVENT | Alkylation Heater No. 28 | EG-2063 | Carbon Monoxide | 0.5 |  |  | POUNDS | 4.37 | LBS/HR | Standard Permit Number: 91499 |  | The incident was caused due to inclement weather. | Emissions were routed to a flare device. | Please note the Texas City Refinery is covered by permit #39142 and PSDTX822M2. Flares: VOC=duration x flowrate x % HC x MW/379 x 0.02 Nox= duration x btu/scf/(1x10E6)x0.0485 + (duration x flowrate x NH3%/379 x 17 x 0.005); Nox =90%NO; 10% NO2. | 01/17/2018 04:13 PM | 0 | 0 | 0
276584 | RN100238385 | VALERO REFINING TEXAS CITY REFINERY | 1301 LOOP 197 S; TEXAS CITY, TX 77590 | GALVESTON | 12 | 01/16/2018 21:00 | 01/18/2018 15:00 | EMISSIONS EVENT | Alkylation Heater No. 28 | EG-2063 | Hydrogen Sulfide | 0.13 |  |  | POUNDS | 0.07 | LBS/HR | Standard Permit Number: 91499 |  | The incident was caused due to inclement weather. | Emissions were routed to a flare device. | Please note the Texas City Refinery is covered by permit #39142 and PSDTX822M2. Flares: VOC=duration x flowrate x % HC x MW/379 x 0.02 Nox= duration x btu/scf/(1x10E6)x0.0485 + (duration x flowrate x NH3%/379 x 17 x 0.005); Nox =90%NO; 10% NO2. | 01/17/2018 04:13 PM | 0 | 0 | 0
276584 | RN100238385 | VALERO REFINING TEXAS CITY REFINERY | 1301 LOOP 197 S; TEXAS CITY, TX 77590 | GALVESTON | 12 | 01/16/2018 21:00 | 01/18/2018 15:00 | EMISSIONS EVENT | Alkylation Heater No. 28 | EG-2063 | Oxides of Nitrogen (NOx) | 3.9 |  |  | POUNDS | 1.8 | LBS/HR | Standard Permit Number: 91499 |  | The incident was caused due to inclement weather. | Emissions were routed to a flare device. | Please note the Texas City Refinery is covered by permit #39142 and PSDTX822M2. Flares: VOC=duration x flowrate x % HC x MW/379 x 0.02 Nox= duration x btu/scf/(1x10E6)x0.0485 + (duration x flowrate x NH3%/379 x 17 x 0.005); Nox =90%NO; 10% NO2. | 01/17/2018 04:13 PM | 0 | 0 | 0
276584 | RN100238385 | VALERO REFINING TEXAS CITY REFINERY | 1301 LOOP 197 S; TEXAS CITY, TX 77590 | GALVESTON | 12 | 01/16/2018 21:00 | 01/18/2018 15:00 | EMISSIONS EVENT | Alkylation Heater No. 28 | EG-2063 | Particulate Matter | 3.52 |  |  | POUNDS | 0.89 | LBS/HR | Standard Permit Number: 91499 |  | The incident was caused due to inclement weather. | Emissions were routed to a flare device. | Please note the Texas City Refinery is covered by permit #39142 and PSDTX822M2. Flares: VOC=duration x flowrate x % HC x MW/379 x 0.02 Nox= duration x btu/scf/(1x10E6)x0.0485 + (duration x flowrate x NH3%/379 x 17 x 0.005); Nox =90%NO; 10% NO2. | 01/17/2018 04:13 PM | 0 | 0 | 0
276584 | RN100238385 | VALERO REFINING TEXAS CITY REFINERY | 1301 LOOP 197 S; TEXAS CITY, TX 77590 | GALVESTON | 12 | 01/16/2018 21:00 | 01/18/2018 15:00 | EMISSIONS EVENT | Alkylation Heater No. 28 | EG-2063 | Sulfur dioxide | 23.54 |  |  | POUNDS | 3.27 | LBS/HR | Standard Permit Number: 91499 |  | The incident was caused due to inclement weather. | Emissions were routed to a flare device. | Please note the Texas City Refinery is covered by permit #39142 and PSDTX822M2. Flares: VOC=duration x flowrate x % HC x MW/379 x 0.02 Nox= duration x btu/scf/(1x10E6)x0.0485 + (duration x flowrate x NH3%/379 x 17 x 0.005); Nox =90%NO; 10% NO2. | 01/17/2018 04:13 PM | 0 | 0 | 0
276584 | RN100238385 | VALERO REFINING TEXAS CITY REFINERY | 1301 LOOP 197 S; TEXAS CITY, TX 77590 | GALVESTON | 12 | 01/16/2018 21:00 | 01/18/2018 15:00 | EMISSIONS EVENT | Alkylation Heater No. 28 | EG-2063 | VOCs | 2.53 |  |  | POUNDS | 0.65 | LBS/HR | Standard Permit Number: 91499 |  | The incident was caused due to inclement weather. | Emissions were routed to a flare device. | Please note the Texas City Refinery is covered by permit #39142 and PSDTX822M2. Flares: VOC=duration x flowrate x % HC x MW/379 x 0.02 Nox= duration x btu/scf/(1x10E6)x0.0485 + (duration x flowrate x NH3%/379 x 17 x 0.005); Nox =90%NO; 10% NO2. | 01/17/2018 04:13 PM | 0 | 0 | 0
276584 | RN100238385 | VALERO REFINING TEXAS CITY REFINERY | 1301 LOOP 197 S; TEXAS CITY, TX 77590 | GALVESTON | 12 | 01/16/2018 21:00 | 01/18/2018 15:00 | EMISSIONS EVENT | Alkylation Heater No. 28 | EG-2063 | Carbon Monoxide | 10.01 |  |  | POUNDS | 13.1 | LBS/HR | Permit Number: 39142 |  | The incident was caused due to inclement weather. | Emissions were routed to a flare device. | Please note the Texas City Refinery is covered by permit #39142 and PSDTX822M2. Flares: VOC=duration x flowrate x % HC x MW/379 x 0.02 Nox= duration x btu/scf/(1x10E6)x0.0485 + (duration x flowrate x NH3%/379 x 17 x 0.005); Nox =90%NO; 10% NO2. | 01/17/2018 04:13 PM | 0 | 0 | 0
276584 | RN100238385 | VALERO REFINING TEXAS CITY REFINERY | 1301 LOOP 197 S; TEXAS CITY, TX 77590 | GALVESTON | 12 | 01/16/2018 21:00 | 01/18/2018 15:00 | EMISSIONS EVENT | Alkylation Heater No. 28 | EG-2063 | Oxides of Nitrogen (NOx) | 19.11 |  |  | POUNDS | 3.6 | LBS/HR | Permit Number: 39142 |  | The incident was caused due to inclement weather. | Emissions were routed to a flare device. | Please note the Texas City Refinery is covered by permit #39142 and PSDTX822M2. Flares: VOC=duration x flowrate x % HC x MW/379 x 0.02 Nox= duration x btu/scf/(1x10E6)x0.0485 + (duration x flowrate x NH3%/379 x 17 x 0.005); Nox =90%NO; 10% NO2. | 01/17/2018 04:13 PM | 0 | 0 | 0
276584 | RN100238385 | VALERO REFINING TEXAS CITY REFINERY | 1301 LOOP 197 S; TEXAS CITY, TX 77590 | GALVESTON | 12 | 01/16/2018 21:00 | 01/18/2018 15:00 | EMISSIONS EVENT | Alkylation Heater No. 28 | EG-2063 | Particulate Matter | 17.66 |  |  | POUNDS | 2.78 | LBS/HR | Permit Number: 39142 |  | The incident was caused due to inclement weather. | Emissions were routed to a flare device. | Please note the Texas City Refinery is covered by permit #39142 and PSDTX822M2. Flares: VOC=duration x flowrate x % HC x MW/379 x 0.02 Nox= duration x btu/scf/(1x10E6)x0.0485 + (duration x flowrate x NH3%/379 x 17 x 0.005); Nox =90%NO; 10% NO2. | 01/17/2018 04:13 PM | 0 | 0 | 0
276584 | RN100238385 | VALERO REFINING TEXAS CITY REFINERY | 1301 LOOP 197 S; TEXAS CITY, TX 77590 | GALVESTON | 12 | 01/16/2018 21:00 | 01/18/2018 15:00 | EMISSIONS EVENT | Alkylation Heater No. 28 | EG-2063 | Sulfur dioxide | 106.61 |  |  | POUNDS | 9.8 | LBS/HR | Permit Number: 39142 |  | The incident was caused due to inclement weather. | Emissions were routed to a flare device. | Please note the Texas City Refinery is covered by permit #39142 and PSDTX822M2. Flares: VOC=duration x flowrate x % HC x MW/379 x 0.02 Nox= duration x btu/scf/(1x10E6)x0.0485 + (duration x flowrate x NH3%/379 x 17 x 0.005); Nox =90%NO; 10% NO2. | 01/17/2018 04:13 PM | 0 | 0 | 0
276584 | RN100238385 | VALERO REFINING TEXAS CITY REFINERY | 1301 LOOP 197 S; TEXAS CITY, TX 77590 | GALVESTON | 12 | 01/16/2018 21:00 | 01/18/2018 15:00 | EMISSIONS EVENT | Alkylation Heater No. 28 | EG-2063 | VOCs | 12.72 |  |  | POUNDS | 2.01 | LBS/HR | Permit Number: 39142 |  | The incident was caused due to inclement weather. | Emissions were routed to a flare device. | Please note the Texas City Refinery is covered by permit #39142 and PSDTX822M2. Flares: VOC=duration x flowrate x % HC x MW/379 x 0.02 Nox= duration x btu/scf/(1x10E6)x0.0485 + (duration x flowrate x NH3%/379 x 17 x 0.005); Nox =90%NO; 10% NO2. | 01/17/2018 04:13 PM | 0 | 0 | 0
276584 | RN100238385 | VALERO REFINING TEXAS CITY REFINERY | 1301 LOOP 197 S; TEXAS CITY, TX 77590 | GALVESTON | 12 | 01/16/2018 21:00 | 01/18/2018 15:00 | EMISSIONS EVENT | Alkylation Heater No. 28 | EG-2063 | Carbon Monoxide | 0.22 |  |  | POUNDS | 33.57 | LBS/HR | Permit Number: 39142 |  | The incident was caused due to inclement weather. | Emissions were routed to a flare device. | Please note the Texas City Refinery is covered by permit #39142 and PSDTX822M2. Flares: VOC=duration x flowrate x % HC x MW/379 x 0.02 Nox= duration x btu/scf/(1x10E6)x0.0485 + (duration x flowrate x NH3%/379 x 17 x 0.005); Nox =90%NO; 10% NO2. | 01/17/2018 04:13 PM | 0 | 0 | 0
276584 | RN100238385 | VALERO REFINING TEXAS CITY REFINERY | 1301 LOOP 197 S; TEXAS CITY, TX 77590 | GALVESTON | 12 | 01/16/2018 21:00 | 01/18/2018 15:00 | EMISSIONS EVENT | Alkylation Heater No. 28 | EG-2063 | Oxides of Nitrogen (NOx) | 44.2 |  |  | POUNDS | 19.58 | LBS/HR | Permit Number: 39142 |  | The incident was caused due to inclement weather. | Emissions were routed to a flare device. | Please note the Texas City Refinery is covered by permit #39142 and PSDTX822M2. Flares: VOC=duration x flowrate x % HC x MW/379 x 0.02 Nox= duration x btu/scf/(1x10E6)x0.0485 + (duration x flowrate x NH3%/379 x 17 x 0.005); Nox =90%NO; 10% NO2. | 01/17/2018 04:13 PM | 0 | 0 | 0
276584 | RN100238385 | VALERO REFINING TEXAS CITY REFINERY | 1301 LOOP 197 S; TEXAS CITY, TX 77590 | GALVESTON | 12 | 01/16/2018 21:00 | 01/18/2018 15:00 | EMISSIONS EVENT | Alkylation Heater No. 28 | EG-2063 | Particulate Matter | 5.21 |  |  | POUNDS | 2.89 | LBS/HR | Permit Number: 39142 |  | The incident was caused due to inclement weather. | Emissions were routed to a flare device. | Please note the Texas City Refinery is covered by permit #39142 and PSDTX822M2. Flares: VOC=duration x flowrate x % HC x MW/379 x 0.02 Nox= duration x btu/scf/(1x10E6)x0.0485 + (duration x flowrate x NH3%/379 x 17 x 0.005); Nox =90%NO; 10% NO2. | 01/17/2018 04:13 PM | 0 | 0 | 0
276584 | RN100238385 | VALERO REFINING TEXAS CITY REFINERY | 1301 LOOP 197 S; TEXAS CITY, TX 77590 | GALVESTON | 12 | 01/16/2018 21:00 | 01/18/2018 15:00 | EMISSIONS EVENT | Alkylation Heater No. 28 | EG-2063 | Sulfur dioxide | 35.13 |  |  | POUNDS | 11.56 | LBS/HR | Permit Number: 39142 |  | The incident was caused due to inclement weather. | Emissions were routed to a flare device. | Please note the Texas City Refinery is covered by permit #39142 and PSDTX822M2. Flares: VOC=duration x flowrate x % HC x MW/379 x 0.02 Nox= duration x btu/scf/(1x10E6)x0.0485 + (duration x flowrate x NH3%/379 x 17 x 0.005); Nox =90%NO; 10% NO2. | 01/17/2018 04:13 PM | 0 | 0 | 0
276584 | RN100238385 | VALERO REFINING TEXAS CITY REFINERY | 1301 LOOP 197 S; TEXAS CITY, TX 77590 | GALVESTON | 12 | 01/16/2018 21:00 | 01/18/2018 15:00 | EMISSIONS EVENT | Alkylation Heater No. 28 | EG-2063 | VOCs | 0.01 |  |  | POUNDS | 2.09 | LBS/HR | Permit Number: 39142 |  | The incident was caused due to inclement weather. | Emissions were routed to a flare device. | Please note the Texas City Refinery is covered by permit #39142 and PSDTX822M2. Flares: VOC=duration x flowrate x % HC x MW/379 x 0.02 Nox= duration x btu/scf/(1x10E6)x0.0485 + (duration x flowrate x NH3%/379 x 17 x 0.005); Nox =90%NO; 10% NO2. | 01/17/2018 04:13 PM | 0 | 0 | 0
276584 | RN100238385 | VALERO REFINING TEXAS CITY REFINERY | 1301 LOOP 197 S; TEXAS CITY, TX 77590 | GALVESTON | 12 | 01/16/2018 21:00 | 01/18/2018 15:00 | EMISSIONS EVENT | Alkylation Heater No. 28 | EG-2063 | 1-Butene | 55.3 |  |  | POUNDS | 210.27 | LBS/HR | Permit Number: 39142 ( VOC Subcap) |  | The incident was caused due to inclement weather. | Emissions were routed to a flare device. | Please note the Texas City Refinery is covered by permit #39142 and PSDTX822M2. Flares: VOC=duration x flowrate x % HC x MW/379 x 0.02 Nox= duration x btu/scf/(1x10E6)x0.0485 + (duration x flowrate x NH3%/379 x 17 x 0.005); Nox =90%NO; 10% NO2. | 01/17/2018 04:13 PM | 0 | 0 | 0
276584 | RN100238385 | VALERO REFINING TEXAS CITY REFINERY | 1301 LOOP 197 S; TEXAS CITY, TX 77590 | GALVESTON | 12 | 01/16/2018 21:00 | 01/18/2018 15:00 | EMISSIONS EVENT | Alkylation Heater No. 28 | EG-2063 | Butane | 53 |  |  | POUNDS | 210.27 | LBS/HR | Permit Number: 39142 ( VOC Subcap) |  | The incident was caused due to inclement weather. | Emissions were routed to a flare device. | Please note the Texas City Refinery is covered by permit #39142 and PSDTX822M2. Flares: VOC=duration x flowrate x % HC x MW/379 x 0.02 Nox= duration x btu/scf/(1x10E6)x0.0485 + (duration x flowrate x NH3%/379 x 17 x 0.005); Nox =90%NO; 10% NO2. | 01/17/2018 04:13 PM | 0 | 0 | 0
276584 | RN100238385 | VALERO REFINING TEXAS CITY REFINERY | 1301 LOOP 197 S; TEXAS CITY, TX 77590 | GALVESTON | 12 | 01/16/2018 21:00 | 01/18/2018 15:00 | EMISSIONS EVENT | Alkylation Heater No. 28 | EG-2063 | C-2 butene | 25.3 |  |  | POUNDS | 210.27 | LBS/HR | Permit Number: 39142 ( VOC Subcap) |  | The incident was caused due to inclement weather. | Emissions were routed to a flare device. | Please note the Texas City Refinery is covered by permit #39142 and PSDTX822M2. Flares: VOC=duration x flowrate x % HC x MW/379 x 0.02 Nox= duration x btu/scf/(1x10E6)x0.0485 + (duration x flowrate x NH3%/379 x 17 x 0.005); Nox =90%NO; 10% NO2. | 01/17/2018 04:13 PM | 0 | 0 | 0
276584 | RN100238385 | VALERO REFINING TEXAS CITY REFINERY | 1301 LOOP 197 S; TEXAS CITY, TX 77590 | GALVESTON | 12 | 01/16/2018 21:00 | 01/18/2018 15:00 | EMISSIONS EVENT | Alkylation Heater No. 28 | EG-2063 | Carbon Monoxide | 885.4 |  |  | POUNDS | 115.08 | LBS/HR | Permit Number: 39142 Subcap |  | The incident was caused due to inclement weather. | Emissions were routed to a flare device. | Please note the Texas City Refinery is covered by permit #39142 and PSDTX822M2. Flares: VOC=duration x flowrate x % HC x MW/379 x 0.02 Nox= duration x btu/scf/(1x10E6)x0.0485 + (duration x flowrate x NH3%/379 x 17 x 0.005); Nox =90%NO; 10% NO2. | 01/17/2018 04:13 PM | 0 | 0 | 0
276584 | RN100238385 | VALERO REFINING TEXAS CITY REFINERY | 1301 LOOP 197 S; TEXAS CITY, TX 77590 | GALVESTON | 12 | 01/16/2018 21:00 | 01/18/2018 15:00 | EMISSIONS EVENT | Alkylation Heater No. 28 | EG-2063 | Ethylene (gaseous) | 37 |  |  | POUNDS | 210.27 | LBS/HR | Permit Number: 39142 ( VOC Subcap) |  | The incident was caused due to inclement weather. | Emissions were routed to a flare device. | Please note the Texas City Refinery is covered by permit #39142 and PSDTX822M2. Flares: VOC=duration x flowrate x % HC x MW/379 x 0.02 Nox= duration x btu/scf/(1x10E6)x0.0485 + (duration x flowrate x NH3%/379 x 17 x 0.005); Nox =90%NO; 10% NO2. | 01/17/2018 04:13 PM | 0 | 0 | 0
276584 | RN100238385 | VALERO REFINING TEXAS CITY REFINERY | 1301 LOOP 197 S; TEXAS CITY, TX 77590 | GALVESTON | 12 | 01/16/2018 21:00 | 01/18/2018 15:00 | EMISSIONS EVENT | Alkylation Heater No. 28 | EG-2063 | Hydrogen Sulfide | 14 |  |  | POUNDS | 10.2 | LBS/HR | Permit Number: 39142 Subcap |  | The incident was caused due to inclement weather. | Emissions were routed to a flare device. | Please note the Texas City Refinery is covered by permit #39142 and PSDTX822M2. Flares: VOC=duration x flowrate x % HC x MW/379 x 0.02 Nox= duration x btu/scf/(1x10E6)x0.0485 + (duration x flowrate x NH3%/379 x 17 x 0.005); Nox =90%NO; 10% NO2. | 01/17/2018 04:13 PM | 0 | 0 | 0
276584 | RN100238385 | VALERO REFINING TEXAS CITY REFINERY | 1301 LOOP 197 S; TEXAS CITY, TX 77590 | GALVESTON | 12 | 01/16/2018 21:00 | 01/18/2018 15:00 | EMISSIONS EVENT | Alkylation Heater No. 28 | EG-2063 | Isobutane | 97.4 |  |  | POUNDS | 210.27 | LBS/HR | Permit Number: 39142 ( VOC Subcap) |  | The incident was caused due to inclement weather. | Emissions were routed to a flare device. | Please note the Texas City Refinery is covered by permit #39142 and PSDTX822M2. Flares: VOC=duration x flowrate x % HC x MW/379 x 0.02 Nox= duration x btu/scf/(1x10E6)x0.0485 + (duration x flowrate x NH3%/379 x 17 x 0.005); Nox =90%NO; 10% NO2. | 01/17/2018 04:13 PM | 0 | 0 | 0
276584 | RN100238385 | VALERO REFINING TEXAS CITY REFINERY | 1301 LOOP 197 S; TEXAS CITY, TX 77590 | GALVESTON | 12 | 01/16/2018 21:00 | 01/18/2018 15:00 | EMISSIONS EVENT | Alkylation Heater No. 28 | EG-2063 | Isopentane | 157 |  |  | POUNDS | 210.27 | LBS/HR | Permit Number: 39142 ( VOC Subcap) |  | The incident was caused due to inclement weather. | Emissions were routed to a flare device. | Please note the Texas City Refinery is covered by permit #39142 and PSDTX822M2. Flares: VOC=duration x flowrate x % HC x MW/379 x 0.02 Nox= duration x btu/scf/(1x10E6)x0.0485 + (duration x flowrate x NH3%/379 x 17 x 0.005); Nox =90%NO; 10% NO2. | 01/17/2018 04:13 PM | 0 | 0 | 0
276584 | RN100238385 | VALERO REFINING TEXAS CITY REFINERY | 1301 LOOP 197 S; TEXAS CITY, TX 77590 | GALVESTON | 12 | 01/16/2018 21:00 | 01/18/2018 15:00 | EMISSIONS EVENT | Alkylation Heater No. 28 | EG-2063 | Oxides of Nitrogen (NOx) | 123 |  |  | POUNDS | 15.92 | LBS/HR | Permit Number: 39142 Subcap |  | The incident was caused due to inclement weather. | Emissions were routed to a flare device. | Please note the Texas City Refinery is covered by permit #39142 and PSDTX822M2. Flares: VOC=duration x flowrate x % HC x MW/379 x 0.02 Nox= duration x btu/scf/(1x10E6)x0.0485 + (duration x flowrate x NH3%/379 x 17 x 0.005); Nox =90%NO; 10% NO2. | 01/17/2018 04:13 PM | 0 | 0 | 0
276584 | RN100238385 | VALERO REFINING TEXAS CITY REFINERY | 1301 LOOP 197 S; TEXAS CITY, TX 77590 | GALVESTON | 12 | 01/16/2018 21:00 | 01/18/2018 15:00 | EMISSIONS EVENT | Alkylation Heater No. 28 | EG-2063 | Particulate Matter | 23 |  |  | POUNDS | 210.27 | LBS/HR | Permit Number: 39142 ( VOC Subcap) |  | The incident was caused due to inclement weather. | Emissions were routed to a flare device. | Please note the Texas City Refinery is covered by permit #39142 and PSDTX822M2. Flares: VOC=duration x flowrate x % HC x MW/379 x 0.02 Nox= duration x btu/scf/(1x10E6)x0.0485 + (duration x flowrate x NH3%/379 x 17 x 0.005); Nox =90%NO; 10% NO2. | 01/17/2018 04:13 PM | 0 | 0 | 0
276584 | RN100238385 | VALERO REFINING TEXAS CITY REFINERY | 1301 LOOP 197 S; TEXAS CITY, TX 77590 | GALVESTON | 12 | 01/16/2018 21:00 | 01/18/2018 15:00 | EMISSIONS EVENT | Alkylation Heater No. 28 | EG-2063 | Propane | 97.3 |  |  | POUNDS | 210.27 | LBS/HR | Permit Number: 39142 ( VOC Subcap) |  | The incident was caused due to inclement weather. | Emissions were routed to a flare device. | Please note the Texas City Refinery is covered by permit #39142 and PSDTX822M2. Flares: VOC=duration x flowrate x % HC x MW/379 x 0.02 Nox= duration x btu/scf/(1x10E6)x0.0485 + (duration x flowrate x NH3%/379 x 17 x 0.005); Nox =90%NO; 10% NO2. | 01/17/2018 04:13 PM | 0 | 0 | 0
276584 | RN100238385 | VALERO REFINING TEXAS CITY REFINERY | 1301 LOOP 197 S; TEXAS CITY, TX 77590 | GALVESTON | 12 | 01/16/2018 21:00 | 01/18/2018 15:00 | EMISSIONS EVENT | Alkylation Heater No. 28 | EG-2063 | Propylene | 201 |  |  | POUNDS | 210.27 | LBS/HR | Permit Number: 39142 ( VOC Subcap) |  | The incident was caused due to inclement weather. | Emissions were routed to a flare device. | Please note the Texas City Refinery is covered by permit #39142 and PSDTX822M2. Flares: VOC=duration x flowrate x % HC x MW/379 x 0.02 Nox= duration x btu/scf/(1x10E6)x0.0485 + (duration x flowrate x NH3%/379 x 17 x 0.005); Nox =90%NO; 10% NO2. | 01/17/2018 04:13 PM | 0 | 0 | 0
276584 | RN100238385 | VALERO REFINING TEXAS CITY REFINERY | 1301 LOOP 197 S; TEXAS CITY, TX 77590 | GALVESTON | 12 | 01/16/2018 21:00 | 01/18/2018 15:00 | EMISSIONS EVENT | Alkylation Heater No. 28 | EG-2063 | Sulfur dioxide | 1295 |  |  | POUNDS | 54.25 | LBS/HR | Permit Number: 39142 Subcap |  | The incident was caused due to inclement weather. | Emissions were routed to a flare device. | Please note the Texas City Refinery is covered by permit #39142 and PSDTX822M2. Flares: VOC=duration x flowrate x % HC x MW/379 x 0.02 Nox= duration x btu/scf/(1x10E6)x0.0485 + (duration x flowrate x NH3%/379 x 17 x 0.005); Nox =90%NO; 10% NO2. | 01/17/2018 04:13 PM | 0 | 0 | 0
276584 | RN100238385 | VALERO REFINING TEXAS CITY REFINERY | 1301 LOOP 197 S; TEXAS CITY, TX 77590 | GALVESTON | 12 | 01/16/2018 21:00 | 01/18/2018 15:00 | EMISSIONS EVENT | Alkylation Heater No. 28 | EG-2063 | Trans-2-butene | 35.7 |  |  | POUNDS | 210.27 | LBS/HR | Permit Number: 39142 ( VOC Subcap) |  | The incident was caused due to inclement weather. | Emissions were routed to a flare device. | Please note the Texas City Refinery is covered by permit #39142 and PSDTX822M2. Flares: VOC=duration x flowrate x % HC x MW/379 x 0.02 Nox= duration x btu/scf/(1x10E6)x0.0485 + (duration x flowrate x NH3%/379 x 17 x 0.005); Nox =90%NO; 10% NO2. | 01/17/2018 04:13 PM | 0 | 0 | 0
276584 | RN100238385 | VALERO REFINING TEXAS CITY REFINERY | 1301 LOOP 197 S; TEXAS CITY, TX 77590 | GALVESTON | 12 | 01/16/2018 21:00 | 01/18/2018 15:00 | EMISSIONS EVENT | Alkylation Heater No. 28 | EG-2063 | Carbon Monoxide | 4.82 |  |  | POUNDS | 45.03 | LBS/HR | Permit Number: 39142 |  | The incident was caused due to inclement weather. | Emissions were routed to a flare device. | Please note the Texas City Refinery is covered by permit #39142 and PSDTX822M2. Flares: VOC=duration x flowrate x % HC x MW/379 x 0.02 Nox= duration x btu/scf/(1x10E6)x0.0485 + (duration x flowrate x NH3%/379 x 17 x 0.005); Nox =90%NO; 10% NO2. | 01/17/2018 04:13 PM | 0 | 0 | 0
276584 | RN100238385 | VALERO REFINING TEXAS CITY REFINERY | 1301 LOOP 197 S; TEXAS CITY, TX 77590 | GALVESTON | 12 | 01/16/2018 21:00 | 01/18/2018 15:00 | EMISSIONS EVENT | Alkylation Heater No. 28 | EG-2063 | Hydrogen Sulfide | 0.15 |  |  | POUNDS | 0.01 | LBS/HR | Permit Number: 39142 |  | The incident was caused due to inclement weather. | Emissions were routed to a flare device. | Please note the Texas City Refinery is covered by permit #39142 and PSDTX822M2. Flares: VOC=duration x flowrate x % HC x MW/379 x 0.02 Nox= duration x btu/scf/(1x10E6)x0.0485 + (duration x flowrate x NH3%/379 x 17 x 0.005); Nox =90%NO; 10% NO2. | 01/17/2018 04:13 PM | 0 | 0 | 0
276584 | RN100238385 | VALERO REFINING TEXAS CITY REFINERY | 1301 LOOP 197 S; TEXAS CITY, TX 77590 | GALVESTON | 12 | 01/16/2018 21:00 | 01/18/2018 15:00 | EMISSIONS EVENT | Alkylation Heater No. 28 | EG-2063 | Oxides of Nitrogen (NOx) | 10.1 |  |  | POUNDS | 4.34 | LBS/HR | Permit Number: 39142 |  | The incident was caused due to inclement weather. | Emissions were routed to a flare device. | Please note the Texas City Refinery is covered by permit #39142 and PSDTX822M2. Flares: VOC=duration x flowrate x % HC x MW/379 x 0.02 Nox= duration x btu/scf/(1x10E6)x0.0485 + (duration x flowrate x NH3%/379 x 17 x 0.005); Nox =90%NO; 10% NO2. | 01/17/2018 04:13 PM | 0 | 0 | 0
276584 | RN100238385 | VALERO REFINING TEXAS CITY REFINERY | 1301 LOOP 197 S; TEXAS CITY, TX 77590 | GALVESTON | 12 | 01/16/2018 21:00 | 01/18/2018 15:00 | EMISSIONS EVENT | Alkylation Heater No. 28 | EG-2063 | Particulate Matter | 1.05 |  |  | POUNDS | 0.92 | LBS/HR | Permit Number: 39142 |  | The incident was caused due to inclement weather. | Emissions were routed to a flare device. | Please note the Texas City Refinery is covered by permit #39142 and PSDTX822M2. Flares: VOC=duration x flowrate x % HC x MW/379 x 0.02 Nox= duration x btu/scf/(1x10E6)x0.0485 + (duration x flowrate x NH3%/379 x 17 x 0.005); Nox =90%NO; 10% NO2. | 01/17/2018 04:13 PM | 0 | 0 | 0
276584 | RN100238385 | VALERO REFINING TEXAS CITY REFINERY | 1301 LOOP 197 S; TEXAS CITY, TX 77590 | GALVESTON | 12 | 01/16/2018 21:00 | 01/18/2018 15:00 | EMISSIONS EVENT | Alkylation Heater No. 28 | EG-2063 | Sulfur dioxide | 27.03 |  |  | POUNDS | 3.39 | LBS/HR | Permit Number: 39142 |  | The incident was caused due to inclement weather. | Emissions were routed to a flare device. | Please note the Texas City Refinery is covered by permit #39142 and PSDTX822M2. Flares: VOC=duration x flowrate x % HC x MW/379 x 0.02 Nox= duration x btu/scf/(1x10E6)x0.0485 + (duration x flowrate x NH3%/379 x 17 x 0.005); Nox =90%NO; 10% NO2. | 01/17/2018 04:13 PM | 0 | 0 | 0
276584 | RN100238385 | VALERO REFINING TEXAS CITY REFINERY | 1301 LOOP 197 S; TEXAS CITY, TX 77590 | GALVESTON | 12 | 01/16/2018 21:00 | 01/18/2018 15:00 | EMISSIONS EVENT | Alkylation Heater No. 28 | EG-2063 | VOCs | 0.64 |  |  | POUNDS | 0.67 | LBS/HR | Permit Number: 39142 |  | The incident was caused due to inclement weather. | Emissions were routed to a flare device. | Please note the Texas City Refinery is covered by permit #39142 and PSDTX822M2. Flares: VOC=duration x flowrate x % HC x MW/379 x 0.02 Nox= duration x btu/scf/(1x10E6)x0.0485 + (duration x flowrate x NH3%/379 x 17 x 0.005); Nox =90%NO; 10% NO2. | 01/17/2018 04:13 PM | 0 | 0 | 0
276584 | RN100238385 | VALERO REFINING TEXAS CITY REFINERY | 1301 LOOP 197 S; TEXAS CITY, TX 77590 | GALVESTON | 12 | 01/16/2018 21:00 | 01/18/2018 15:00 | EMISSIONS EVENT | Alkylation Heater No. 28 | EG-2063 | Carbon Monoxide | 64.4 |  |  | POUNDS | 28.83 | LBS/HR | Permit Number: 39142 |  | The incident was caused due to inclement weather. | Emissions were routed to a flare device. | Please note the Texas City Refinery is covered by permit #39142 and PSDTX822M2. Flares: VOC=duration x flowrate x % HC x MW/379 x 0.02 Nox= duration x btu/scf/(1x10E6)x0.0485 + (duration x flowrate x NH3%/379 x 17 x 0.005); Nox =90%NO; 10% NO2. | 01/17/2018 04:13 PM | 0 | 0 | 0
276584 | RN100238385 | VALERO REFINING TEXAS CITY REFINERY | 1301 LOOP 197 S; TEXAS CITY, TX 77590 | GALVESTON | 12 | 01/16/2018 21:00 | 01/18/2018 15:00 | EMISSIONS EVENT | Alkylation Heater No. 28 | EG-2063 | Oxides of Nitrogen (NOx) | 8.7 |  |  | POUNDS | 32.8 | LBS/HR | Permit Number: 39142 |  | The incident was caused due to inclement weather. | Emissions were routed to a flare device. | Please note the Texas City Refinery is covered by permit #39142 and PSDTX822M2. Flares: VOC=duration x flowrate x % HC x MW/379 x 0.02 Nox= duration x btu/scf/(1x10E6)x0.0485 + (duration x flowrate x NH3%/379 x 17 x 0.005); Nox =90%NO; 10% NO2. | 01/17/2018 04:13 PM | 0 | 0 | 0
276584 | RN100238385 | VALERO REFINING TEXAS CITY REFINERY | 1301 LOOP 197 S; TEXAS CITY, TX 77590 | GALVESTON | 12 | 01/16/2018 21:00 | 01/18/2018 15:00 | EMISSIONS EVENT | Alkylation Heater No. 28 | EG-2063 | Particulate Matter | 0.6 |  |  | POUNDS | 3.04 | LBS/HR | Permit Number: 39142 |  | The incident was caused due to inclement weather. | Emissions were routed to a flare device. | Please note the Texas City Refinery is covered by permit #39142 and PSDTX822M2. Flares: VOC=duration x flowrate x % HC x MW/379 x 0.02 Nox= duration x btu/scf/(1x10E6)x0.0485 + (duration x flowrate x NH3%/379 x 17 x 0.005); Nox =90%NO; 10% NO2. | 01/17/2018 04:13 PM | 0 | 0 | 0
276584 | RN100238385 | VALERO REFINING TEXAS CITY REFINERY | 1301 LOOP 197 S; TEXAS CITY, TX 77590 | GALVESTON | 12 | 01/16/2018 21:00 | 01/18/2018 15:00 | EMISSIONS EVENT | Alkylation Heater No. 28 | EG-2063 | Sulfur dioxide | 0.1 |  |  | POUNDS | 11.22 | LBS/HR | Permit Number: 39142 |  | The incident was caused due to inclement weather. | Emissions were routed to a flare device. | Please note the Texas City Refinery is covered by permit #39142 and PSDTX822M2. Flares: VOC=duration x flowrate x % HC x MW/379 x 0.02 Nox= duration x btu/scf/(1x10E6)x0.0485 + (duration x flowrate x NH3%/379 x 17 x 0.005); Nox =90%NO; 10% NO2. | 01/17/2018 04:13 PM | 0 | 0 | 0
276584 | RN100238385 | VALERO REFINING TEXAS CITY REFINERY | 1301 LOOP 197 S; TEXAS CITY, TX 77590 | GALVESTON | 12 | 01/16/2018 21:00 | 01/18/2018 15:00 | EMISSIONS EVENT | Alkylation Heater No. 28 | EG-2063 | VOCs | 0.14 |  |  | POUNDS | 2.21 | LBS/HR | Permit Number: 39142 |  | The incident was caused due to inclement weather. | Emissions were routed to a flare device. | Please note the Texas City Refinery is covered by permit #39142 and PSDTX822M2. Flares: VOC=duration x flowrate x % HC x MW/379 x 0.02 Nox= duration x btu/scf/(1x10E6)x0.0485 + (duration x flowrate x NH3%/379 x 17 x 0.005); Nox =90%NO; 10% NO2. | 01/17/2018 04:13 PM | 0 | 0 | 0
276584 | RN100238385 | VALERO REFINING TEXAS CITY REFINERY | 1301 LOOP 197 S; TEXAS CITY, TX 77590 | GALVESTON | 12 | 01/16/2018 21:00 | 01/18/2018 15:00 | EMISSIONS EVENT | Alkylation Heater No. 28 | EG-2063 | Carbon Monoxide | 0.4 |  |  | POUNDS | 7.45 | LBS/HR | Permit Number: 39142 |  | The incident was caused due to inclement weather. | Emissions were routed to a flare device. | Please note the Texas City Refinery is covered by permit #39142 and PSDTX822M2. Flares: VOC=duration x flowrate x % HC x MW/379 x 0.02 Nox= duration x btu/scf/(1x10E6)x0.0485 + (duration x flowrate x NH3%/379 x 17 x 0.005); Nox =90%NO; 10% NO2. | 01/17/2018 04:13 PM | 0 | 0 | 0
276584 | RN100238385 | VALERO REFINING TEXAS CITY REFINERY | 1301 LOOP 197 S; TEXAS CITY, TX 77590 | GALVESTON | 12 | 01/16/2018 21:00 | 01/18/2018 15:00 | EMISSIONS EVENT | Alkylation Heater No. 28 | EG-2063 | Oxides of Nitrogen (NOx) | 50.2 |  |  | POUNDS | 12.33 | LBS/HR | Permit Number: 39142 |  | The incident was caused due to inclement weather. | Emissions were routed to a flare device. | Please note the Texas City Refinery is covered by permit #39142 and PSDTX822M2. Flares: VOC=duration x flowrate x % HC x MW/379 x 0.02 Nox= duration x btu/scf/(1x10E6)x0.0485 + (duration x flowrate x NH3%/379 x 17 x 0.005); Nox =90%NO; 10% NO2. | 01/17/2018 04:13 PM | 0 | 0 | 0
276584 | RN100238385 | VALERO REFINING TEXAS CITY REFINERY | 1301 LOOP 197 S; TEXAS CITY, TX 77590 | GALVESTON | 12 | 01/16/2018 21:00 | 01/18/2018 15:00 | EMISSIONS EVENT | Alkylation Heater No. 28 | EG-2063 | Particulate Matter | 2.83 |  |  | POUNDS | 0.61 | LBS/HR | Permit Number: 39142 |  | The incident was caused due to inclement weather. | Emissions were routed to a flare device. | Please note the Texas City Refinery is covered by permit #39142 and PSDTX822M2. Flares: VOC=duration x flowrate x % HC x MW/379 x 0.02 Nox= duration x btu/scf/(1x10E6)x0.0485 + (duration x flowrate x NH3%/379 x 17 x 0.005); Nox =90%NO; 10% NO2. | 01/17/2018 04:13 PM | 0 | 0 | 0
276584 | RN100238385 | VALERO REFINING TEXAS CITY REFINERY | 1301 LOOP 197 S; TEXAS CITY, TX 77590 | GALVESTON | 12 | 01/16/2018 21:00 | 01/18/2018 15:00 | EMISSIONS EVENT | Alkylation Heater No. 28 | EG-2063 | Sulfur dioxide | 17.53 |  |  | POUNDS | 2.24 | LBS/HR | Permit Number: 39142 |  | The incident was caused due to inclement weather. | Emissions were routed to a flare device. | Please note the Texas City Refinery is covered by permit #39142 and PSDTX822M2. Flares: VOC=duration x flowrate x % HC x MW/379 x 0.02 Nox= duration x btu/scf/(1x10E6)x0.0485 + (duration x flowrate x NH3%/379 x 17 x 0.005); Nox =90%NO; 10% NO2. | 01/17/2018 04:13 PM | 0 | 0 | 0
276584 | RN100238385 | VALERO REFINING TEXAS CITY REFINERY | 1301 LOOP 197 S; TEXAS CITY, TX 77590 | GALVESTON | 12 | 01/16/2018 21:00 | 01/18/2018 15:00 | EMISSIONS EVENT | Alkylation Heater No. 28 | EG-2063 | VOCs | 0.04 |  |  | POUNDS | 0.38 | LBS/HR | Permit Number: 39142 |  | The incident was caused due to inclement weather. | Emissions were routed to a flare device. | Please note the Texas City Refinery is covered by permit #39142 and PSDTX822M2. Flares: VOC=duration x flowrate x % HC x MW/379 x 0.02 Nox= duration x btu/scf/(1x10E6)x0.0485 + (duration x flowrate x NH3%/379 x 17 x 0.005); Nox =90%NO; 10% NO2. | 01/17/2018 04:13 PM | 0 | 0 | 0
276584 | RN100238385 | VALERO REFINING TEXAS CITY REFINERY | 1301 LOOP 197 S; TEXAS CITY, TX 77590 | GALVESTON | 12 | 01/16/2018 21:00 | 01/18/2018 15:00 | EMISSIONS EVENT | Alkylation Heater No. 28 | EG-2063 | Carbon Monoxide | 36.43 |  |  | POUNDS | 16.4 | LBS/HR | Permit Number: 39142 |  | The incident was caused due to inclement weather. | Emissions were routed to a flare device. | Please note the Texas City Refinery is covered by permit #39142 and PSDTX822M2. Flares: VOC=duration x flowrate x % HC x MW/379 x 0.02 Nox= duration x btu/scf/(1x10E6)x0.0485 + (duration x flowrate x NH3%/379 x 17 x 0.005); Nox =90%NO; 10% NO2. | 01/17/2018 04:13 PM | 0 | 0 | 0
276584 | RN100238385 | VALERO REFINING TEXAS CITY REFINERY | 1301 LOOP 197 S; TEXAS CITY, TX 77590 | GALVESTON | 12 | 01/16/2018 21:00 | 01/18/2018 15:00 | EMISSIONS EVENT | Alkylation Heater No. 28 | EG-2063 | Hydrogen Sulfide | 0.01 |  |  | POUNDS | 0.34 | LBS/HR | Permit Number: 39142 |  | The incident was caused due to inclement weather. | Emissions were routed to a flare device. | Please note the Texas City Refinery is covered by permit #39142 and PSDTX822M2. Flares: VOC=duration x flowrate x % HC x MW/379 x 0.02 Nox= duration x btu/scf/(1x10E6)x0.0485 + (duration x flowrate x NH3%/379 x 17 x 0.005); Nox =90%NO; 10% NO2. | 01/17/2018 04:13 PM | 0 | 0 | 0
276584 | RN100238385 | VALERO REFINING TEXAS CITY REFINERY | 1301 LOOP 197 S; TEXAS CITY, TX 77590 | GALVESTON | 12 | 01/16/2018 21:00 | 01/18/2018 15:00 | EMISSIONS EVENT | Alkylation Heater No. 28 | EG-2063 | Oxides of Nitrogen (NOx) | 6.22 |  |  | POUNDS | 3.88 | LBS/HR | Permit Number: 39142 |  | The incident was caused due to inclement weather. | Emissions were routed to a flare device. | Please note the Texas City Refinery is covered by permit #39142 and PSDTX822M2. Flares: VOC=duration x flowrate x % HC x MW/379 x 0.02 Nox= duration x btu/scf/(1x10E6)x0.0485 + (duration x flowrate x NH3%/379 x 17 x 0.005); Nox =90%NO; 10% NO2. | 01/17/2018 04:13 PM | 0 | 0 | 0
276584 | RN100238385 | VALERO REFINING TEXAS CITY REFINERY | 1301 LOOP 197 S; TEXAS CITY, TX 77590 | GALVESTON | 12 | 01/16/2018 21:00 | 01/18/2018 15:00 | EMISSIONS EVENT | Alkylation Heater No. 28 | EG-2063 | Particulate Matter | 10.4 |  |  | POUNDS | 3.35 | LBS/HR | Permit Number: 39142 |  | The incident was caused due to inclement weather. | Emissions were routed to a flare device. | Please note the Texas City Refinery is covered by permit #39142 and PSDTX822M2. Flares: VOC=duration x flowrate x % HC x MW/379 x 0.02 Nox= duration x btu/scf/(1x10E6)x0.0485 + (duration x flowrate x NH3%/379 x 17 x 0.005); Nox =90%NO; 10% NO2. | 01/17/2018 04:13 PM | 0 | 0 | 0
276584 | RN100238385 | VALERO REFINING TEXAS CITY REFINERY | 1301 LOOP 197 S; TEXAS CITY, TX 77590 | GALVESTON | 12 | 01/16/2018 21:00 | 01/18/2018 15:00 | EMISSIONS EVENT | Alkylation Heater No. 28 | EG-2063 | Sulfur dioxide | 109 |  |  | POUNDS | 47.28 | LBS/HR | Permit Number: 39142 |  | The incident was caused due to inclement weather. | Emissions were routed to a flare device. | Please note the Texas City Refinery is covered by permit #39142 and PSDTX822M2. Flares: VOC=duration x flowrate x % HC x MW/379 x 0.02 Nox= duration x btu/scf/(1x10E6)x0.0485 + (duration x flowrate x NH3%/379 x 17 x 0.005); Nox =90%NO; 10% NO2. | 01/17/2018 04:13 PM | 0 | 0 | 0
276584 | RN100238385 | VALERO REFINING TEXAS CITY REFINERY | 1301 LOOP 197 S; TEXAS CITY, TX 77590 | GALVESTON | 12 | 01/16/2018 21:00 | 01/18/2018 15:00 | EMISSIONS EVENT | Alkylation Heater No. 28 | EG-2063 | VOCs | 0.16 |  |  | POUNDS | 0.26 | LBS/HR | Permit Number: 39142 |  | The incident was caused due to inclement weather. | Emissions were routed to a flare device. | Please note the Texas City Refinery is covered by permit #39142 and PSDTX822M2. Flares: VOC=duration x flowrate x % HC x MW/379 x 0.02 Nox= duration x btu/scf/(1x10E6)x0.0485 + (duration x flowrate x NH3%/379 x 17 x 0.005); Nox =90%NO; 10% NO2. | 01/17/2018 04:13 PM | 0 | 0 | 0
276583 | RN102576063 | FLINT HILLS RESOURCES HOUSTON CHEMICAL | 9822 LA PORTE FWY; HOUSTON, TX 77017 | HARRIS | 12 | 01/16/2018 23:33 | 01/17/2018 11:00 | EMISSIONS EVENT | Main Flare | 1-105A | Benzene | 0.196 |  |  | POUNDS | 0 |  | No Specific Authorization |  | On January 16, 2018, due to extremely cold weather conditions, FHR experienced multiple issues with the process equipment in the Propylene Dehydrogenation Unit (PDH1) which caused upset of the unit and resulted in process gas routed to the flare to relieve pressure from the affected process equipment. At 23:33 hours on January 16, 2018, the Pressure Swing Adsorption (PSA) system was shutdown due to failure of a control valve. Shutdown of the PSA system resulted in shutdown of the hydrogen compressors at around 23:38 hours on January 16, 2018. At around 23:34 hours on January 16, 2018, the expander was shutdown due to high seal gas pressure. At around 2:32 hours on January 17, 2018, off-gas flow from FHR to a 3rd party customer was interrupted due to a customer compressor shutdown. At around 8:25 hours on January 17, 2018, the unit experienced a loss of exhaust steam pressure indication on the 116J compressor which resulted in shutdown of the compressor. The shutdown of 116J compressor required shutting down of other compressors and process equipment. At around 8:45 hours on January 17, 2018, the natural gas flow from 3rd party to FHR was interrupted causing shutdown of the gas turbines. The auxiliary boiler also was shutdown on low steam drum level | The affected equipment was safely shut down and restarted. The unit was stabilized and flaring from the shutdowns ceased at approximately 11:00 hours on January 17, 2018 | Emissions estimates are based on engineering estimates and judgment, stream speciation, flare flow rate, estimated duration, and engineering calculations. Propylene emissions as a result of this event are estimated to have exceeded the state Reportable Quantity. This final report also includes identification of non-reportable components released during the event. The event began on January 16, 2018, at approximately 23:33 hours and ended at approximately 11:00 hours on January 17, 2018. For the purposes of this report, the duration for this event was 11 hours and 27 minutes. The initial STEERS Report was entered as soon as possible, but not later than 24 hours after the discovery of the event as per §101.201(a)(1)(A). | 01/17/2018 04:07 PM | 0 | 0 | 0
276583 | RN102576063 | FLINT HILLS RESOURCES HOUSTON CHEMICAL | 9822 LA PORTE FWY; HOUSTON, TX 77017 | HARRIS | 12 | 01/16/2018 23:33 | 01/17/2018 11:00 | EMISSIONS EVENT | Main Flare | 1-105A | Carbon Monoxide | 994.191 |  |  | POUNDS | 0 |  | No Specific Authorization |  | On January 16, 2018, due to extremely cold weather conditions, FHR experienced multiple issues with the process equipment in the Propylene Dehydrogenation Unit (PDH1) which caused upset of the unit and resulted in process gas routed to the flare to relieve pressure from the affected process equipment. At 23:33 hours on January 16, 2018, the Pressure Swing Adsorption (PSA) system was shutdown due to failure of a control valve. Shutdown of the PSA system resulted in shutdown of the hydrogen compressors at around 23:38 hours on January 16, 2018. At around 23:34 hours on January 16, 2018, the expander was shutdown due to high seal gas pressure. At around 2:32 hours on January 17, 2018, off-gas flow from FHR to a 3rd party customer was interrupted due to a customer compressor shutdown. At around 8:25 hours on January 17, 2018, the unit experienced a loss of exhaust steam pressure indication on the 116J compressor which resulted in shutdown of the compressor. The shutdown of 116J compressor required shutting down of other compressors and process equipment. At around 8:45 hours on January 17, 2018, the natural gas flow from 3rd party to FHR was interrupted causing shutdown of the gas turbines. The auxiliary boiler also was shutdown on low steam drum level | The affected equipment was safely shut down and restarted. The unit was stabilized and flaring from the shutdowns ceased at approximately 11:00 hours on January 17, 2018 | Emissions estimates are based on engineering estimates and judgment, stream speciation, flare flow rate, estimated duration, and engineering calculations. Propylene emissions as a result of this event are estimated to have exceeded the state Reportable Quantity. This final report also includes identification of non-reportable components released during the event. The event began on January 16, 2018, at approximately 23:33 hours and ended at approximately 11:00 hours on January 17, 2018. For the purposes of this report, the duration for this event was 11 hours and 27 minutes. The initial STEERS Report was entered as soon as possible, but not later than 24 hours after the discovery of the event as per §101.201(a)(1)(A). | 01/17/2018 04:07 PM | 0 | 0 | 0
276583 | RN102576063 | FLINT HILLS RESOURCES HOUSTON CHEMICAL | 9822 LA PORTE FWY; HOUSTON, TX 77017 | HARRIS | 12 | 01/16/2018 23:33 | 01/17/2018 11:00 | EMISSIONS EVENT | Main Flare | 1-105A | Ethylene (gaseous) | 96.276 |  |  | POUNDS | 0 |  | No Specific Authorization |  | On January 16, 2018, due to extremely cold weather conditions, FHR experienced multiple issues with the process equipment in the Propylene Dehydrogenation Unit (PDH1) which caused upset of the unit and resulted in process gas routed to the flare to relieve pressure from the affected process equipment. At 23:33 hours on January 16, 2018, the Pressure Swing Adsorption (PSA) system was shutdown due to failure of a control valve. Shutdown of the PSA system resulted in shutdown of the hydrogen compressors at around 23:38 hours on January 16, 2018. At around 23:34 hours on January 16, 2018, the expander was shutdown due to high seal gas pressure. At around 2:32 hours on January 17, 2018, off-gas flow from FHR to a 3rd party customer was interrupted due to a customer compressor shutdown. At around 8:25 hours on January 17, 2018, the unit experienced a loss of exhaust steam pressure indication on the 116J compressor which resulted in shutdown of the compressor. The shutdown of 116J compressor required shutting down of other compressors and process equipment. At around 8:45 hours on January 17, 2018, the natural gas flow from 3rd party to FHR was interrupted causing shutdown of the gas turbines. The auxiliary boiler also was shutdown on low steam drum level | The affected equipment was safely shut down and restarted. The unit was stabilized and flaring from the shutdowns ceased at approximately 11:00 hours on January 17, 2018 | Emissions estimates are based on engineering estimates and judgment, stream speciation, flare flow rate, estimated duration, and engineering calculations. Propylene emissions as a result of this event are estimated to have exceeded the state Reportable Quantity. This final report also includes identification of non-reportable components released during the event. The event began on January 16, 2018, at approximately 23:33 hours and ended at approximately 11:00 hours on January 17, 2018. For the purposes of this report, the duration for this event was 11 hours and 27 minutes. The initial STEERS Report was entered as soon as possible, but not later than 24 hours after the discovery of the event as per §101.201(a)(1)(A). | 01/17/2018 04:07 PM | 0 | 0 | 0
276583 | RN102576063 | FLINT HILLS RESOURCES HOUSTON CHEMICAL | 9822 LA PORTE FWY; HOUSTON, TX 77017 | HARRIS | 12 | 01/16/2018 23:33 | 01/17/2018 11:00 | EMISSIONS EVENT | Main Flare | 1-105A | Hydrogen Sulfide | 0.864 |  |  | POUNDS | 0 |  | No Specific Authorization |  | On January 16, 2018, due to extremely cold weather conditions, FHR experienced multiple issues with the process equipment in the Propylene Dehydrogenation Unit (PDH1) which caused upset of the unit and resulted in process gas routed to the flare to relieve pressure from the affected process equipment. At 23:33 hours on January 16, 2018, the Pressure Swing Adsorption (PSA) system was shutdown due to failure of a control valve. Shutdown of the PSA system resulted in shutdown of the hydrogen compressors at around 23:38 hours on January 16, 2018. At around 23:34 hours on January 16, 2018, the expander was shutdown due to high seal gas pressure. At around 2:32 hours on January 17, 2018, off-gas flow from FHR to a 3rd party customer was interrupted due to a customer compressor shutdown. At around 8:25 hours on January 17, 2018, the unit experienced a loss of exhaust steam pressure indication on the 116J compressor which resulted in shutdown of the compressor. The shutdown of 116J compressor required shutting down of other compressors and process equipment. At around 8:45 hours on January 17, 2018, the natural gas flow from 3rd party to FHR was interrupted causing shutdown of the gas turbines. The auxiliary boiler also was shutdown on low steam drum level | The affected equipment was safely shut down and restarted. The unit was stabilized and flaring from the shutdowns ceased at approximately 11:00 hours on January 17, 2018 | Emissions estimates are based on engineering estimates and judgment, stream speciation, flare flow rate, estimated duration, and engineering calculations. Propylene emissions as a result of this event are estimated to have exceeded the state Reportable Quantity. This final report also includes identification of non-reportable components released during the event. The event began on January 16, 2018, at approximately 23:33 hours and ended at approximately 11:00 hours on January 17, 2018. For the purposes of this report, the duration for this event was 11 hours and 27 minutes. The initial STEERS Report was entered as soon as possible, but not later than 24 hours after the discovery of the event as per §101.201(a)(1)(A). | 01/17/2018 04:07 PM | 0 | 0 | 0
276583 | RN102576063 | FLINT HILLS RESOURCES HOUSTON CHEMICAL | 9822 LA PORTE FWY; HOUSTON, TX 77017 | HARRIS | 12 | 01/16/2018 23:33 | 01/17/2018 11:00 | EMISSIONS EVENT | Main Flare | 1-105A | Oxides of Nitrogen (NOx) | 178.773 |  |  | POUNDS | 0 |  | No Specific Authorization |  | On January 16, 2018, due to extremely cold weather conditions, FHR experienced multiple issues with the process equipment in the Propylene Dehydrogenation Unit (PDH1) which caused upset of the unit and resulted in process gas routed to the flare to relieve pressure from the affected process equipment. At 23:33 hours on January 16, 2018, the Pressure Swing Adsorption (PSA) system was shutdown due to failure of a control valve. Shutdown of the PSA system resulted in shutdown of the hydrogen compressors at around 23:38 hours on January 16, 2018. At around 23:34 hours on January 16, 2018, the expander was shutdown due to high seal gas pressure. At around 2:32 hours on January 17, 2018, off-gas flow from FHR to a 3rd party customer was interrupted due to a customer compressor shutdown. At around 8:25 hours on January 17, 2018, the unit experienced a loss of exhaust steam pressure indication on the 116J compressor which resulted in shutdown of the compressor. The shutdown of 116J compressor required shutting down of other compressors and process equipment. At around 8:45 hours on January 17, 2018, the natural gas flow from 3rd party to FHR was interrupted causing shutdown of the gas turbines. The auxiliary boiler also was shutdown on low steam drum level | The affected equipment was safely shut down and restarted. The unit was stabilized and flaring from the shutdowns ceased at approximately 11:00 hours on January 17, 2018 | Emissions estimates are based on engineering estimates and judgment, stream speciation, flare flow rate, estimated duration, and engineering calculations. Propylene emissions as a result of this event are estimated to have exceeded the state Reportable Quantity. This final report also includes identification of non-reportable components released during the event. The event began on January 16, 2018, at approximately 23:33 hours and ended at approximately 11:00 hours on January 17, 2018. For the purposes of this report, the duration for this event was 11 hours and 27 minutes. The initial STEERS Report was entered as soon as possible, but not later than 24 hours after the discovery of the event as per §101.201(a)(1)(A). | 01/17/2018 04:07 PM | 0 | 0 | 0
276583 | RN102576063 | FLINT HILLS RESOURCES HOUSTON CHEMICAL | 9822 LA PORTE FWY; HOUSTON, TX 77017 | HARRIS | 12 | 01/16/2018 23:33 | 01/17/2018 11:00 | EMISSIONS EVENT | Main Flare | 1-105A | Pentanes | 0.416 |  |  | POUNDS | 0 |  | No Specific Authorization |  | On January 16, 2018, due to extremely cold weather conditions, FHR experienced multiple issues with the process equipment in the Propylene Dehydrogenation Unit (PDH1) which caused upset of the unit and resulted in process gas routed to the flare to relieve pressure from the affected process equipment. At 23:33 hours on January 16, 2018, the Pressure Swing Adsorption (PSA) system was shutdown due to failure of a control valve. Shutdown of the PSA system resulted in shutdown of the hydrogen compressors at around 23:38 hours on January 16, 2018. At around 23:34 hours on January 16, 2018, the expander was shutdown due to high seal gas pressure. At around 2:32 hours on January 17, 2018, off-gas flow from FHR to a 3rd party customer was interrupted due to a customer compressor shutdown. At around 8:25 hours on January 17, 2018, the unit experienced a loss of exhaust steam pressure indication on the 116J compressor which resulted in shutdown of the compressor. The shutdown of 116J compressor required shutting down of other compressors and process equipment. At around 8:45 hours on January 17, 2018, the natural gas flow from 3rd party to FHR was interrupted causing shutdown of the gas turbines. The auxiliary boiler also was shutdown on low steam drum level | The affected equipment was safely shut down and restarted. The unit was stabilized and flaring from the shutdowns ceased at approximately 11:00 hours on January 17, 2018 | Emissions estimates are based on engineering estimates and judgment, stream speciation, flare flow rate, estimated duration, and engineering calculations. Propylene emissions as a result of this event are estimated to have exceeded the state Reportable Quantity. This final report also includes identification of non-reportable components released during the event. The event began on January 16, 2018, at approximately 23:33 hours and ended at approximately 11:00 hours on January 17, 2018. For the purposes of this report, the duration for this event was 11 hours and 27 minutes. The initial STEERS Report was entered as soon as possible, but not later than 24 hours after the discovery of the event as per §101.201(a)(1)(A). | 01/17/2018 04:07 PM | 0 | 0 | 0
276583 | RN102576063 | FLINT HILLS RESOURCES HOUSTON CHEMICAL | 9822 LA PORTE FWY; HOUSTON, TX 77017 | HARRIS | 12 | 01/16/2018 23:33 | 01/17/2018 11:00 | EMISSIONS EVENT | Main Flare | 1-105A | Propane | 94.375 |  |  | POUNDS | 0 |  | No Specific Authorization |  | On January 16, 2018, due to extremely cold weather conditions, FHR experienced multiple issues with the process equipment in the Propylene Dehydrogenation Unit (PDH1) which caused upset of the unit and resulted in process gas routed to the flare to relieve pressure from the affected process equipment. At 23:33 hours on January 16, 2018, the Pressure Swing Adsorption (PSA) system was shutdown due to failure of a control valve. Shutdown of the PSA system resulted in shutdown of the hydrogen compressors at around 23:38 hours on January 16, 2018. At around 23:34 hours on January 16, 2018, the expander was shutdown due to high seal gas pressure. At around 2:32 hours on January 17, 2018, off-gas flow from FHR to a 3rd party customer was interrupted due to a customer compressor shutdown. At around 8:25 hours on January 17, 2018, the unit experienced a loss of exhaust steam pressure indication on the 116J compressor which resulted in shutdown of the compressor. The shutdown of 116J compressor required shutting down of other compressors and process equipment. At around 8:45 hours on January 17, 2018, the natural gas flow from 3rd party to FHR was interrupted causing shutdown of the gas turbines. The auxiliary boiler also was shutdown on low steam drum level | The affected equipment was safely shut down and restarted. The unit was stabilized and flaring from the shutdowns ceased at approximately 11:00 hours on January 17, 2018 | Emissions estimates are based on engineering estimates and judgment, stream speciation, flare flow rate, estimated duration, and engineering calculations. Propylene emissions as a result of this event are estimated to have exceeded the state Reportable Quantity. This final report also includes identification of non-reportable components released during the event. The event began on January 16, 2018, at approximately 23:33 hours and ended at approximately 11:00 hours on January 17, 2018. For the purposes of this report, the duration for this event was 11 hours and 27 minutes. The initial STEERS Report was entered as soon as possible, but not later than 24 hours after the discovery of the event as per §101.201(a)(1)(A). | 01/17/2018 04:07 PM | 0 | 0 | 0
276583 | RN102576063 | FLINT HILLS RESOURCES HOUSTON CHEMICAL | 9822 LA PORTE FWY; HOUSTON, TX 77017 | HARRIS | 12 | 01/16/2018 23:33 | 01/17/2018 11:00 | EMISSIONS EVENT | Main Flare | 1-105A | Propylene | 498.293 |  |  | POUNDS | 0 |  | No Specific Authorization |  | On January 16, 2018, due to extremely cold weather conditions, FHR experienced multiple issues with the process equipment in the Propylene Dehydrogenation Unit (PDH1) which caused upset of the unit and resulted in process gas routed to the flare to relieve pressure from the affected process equipment. At 23:33 hours on January 16, 2018, the Pressure Swing Adsorption (PSA) system was shutdown due to failure of a control valve. Shutdown of the PSA system resulted in shutdown of the hydrogen compressors at around 23:38 hours on January 16, 2018. At around 23:34 hours on January 16, 2018, the expander was shutdown due to high seal gas pressure. At around 2:32 hours on January 17, 2018, off-gas flow from FHR to a 3rd party customer was interrupted due to a customer compressor shutdown. At around 8:25 hours on January 17, 2018, the unit experienced a loss of exhaust steam pressure indication on the 116J compressor which resulted in shutdown of the compressor. The shutdown of 116J compressor required shutting down of other compressors and process equipment. At around 8:45 hours on January 17, 2018, the natural gas flow from 3rd party to FHR was interrupted causing shutdown of the gas turbines. The auxiliary boiler also was shutdown on low steam drum level | The affected equipment was safely shut down and restarted. The unit was stabilized and flaring from the shutdowns ceased at approximately 11:00 hours on January 17, 2018 | Emissions estimates are based on engineering estimates and judgment, stream speciation, flare flow rate, estimated duration, and engineering calculations. Propylene emissions as a result of this event are estimated to have exceeded the state Reportable Quantity. This final report also includes identification of non-reportable components released during the event. The event began on January 16, 2018, at approximately 23:33 hours and ended at approximately 11:00 hours on January 17, 2018. For the purposes of this report, the duration for this event was 11 hours and 27 minutes. The initial STEERS Report was entered as soon as possible, but not later than 24 hours after the discovery of the event as per §101.201(a)(1)(A). | 01/17/2018 04:07 PM | 0 | 0 | 0
276583 | RN102576063 | FLINT HILLS RESOURCES HOUSTON CHEMICAL | 9822 LA PORTE FWY; HOUSTON, TX 77017 | HARRIS | 12 | 01/16/2018 23:33 | 01/17/2018 11:00 | EMISSIONS EVENT | Main Flare | 1-105A | Sulfur dioxide | 0.741 |  |  | POUNDS | 0 |  | No Specific Authorization |  | On January 16, 2018, due to extremely cold weather conditions, FHR experienced multiple issues with the process equipment in the Propylene Dehydrogenation Unit (PDH1) which caused upset of the unit and resulted in process gas routed to the flare to relieve pressure from the affected process equipment. At 23:33 hours on January 16, 2018, the Pressure Swing Adsorption (PSA) system was shutdown due to failure of a control valve. Shutdown of the PSA system resulted in shutdown of the hydrogen compressors at around 23:38 hours on January 16, 2018. At around 23:34 hours on January 16, 2018, the expander was shutdown due to high seal gas pressure. At around 2:32 hours on January 17, 2018, off-gas flow from FHR to a 3rd party customer was interrupted due to a customer compressor shutdown. At around 8:25 hours on January 17, 2018, the unit experienced a loss of exhaust steam pressure indication on the 116J compressor which resulted in shutdown of the compressor. The shutdown of 116J compressor required shutting down of other compressors and process equipment. At around 8:45 hours on January 17, 2018, the natural gas flow from 3rd party to FHR was interrupted causing shutdown of the gas turbines. The auxiliary boiler also was shutdown on low steam drum level | The affected equipment was safely shut down and restarted. The unit was stabilized and flaring from the shutdowns ceased at approximately 11:00 hours on January 17, 2018 | Emissions estimates are based on engineering estimates and judgment, stream speciation, flare flow rate, estimated duration, and engineering calculations. Propylene emissions as a result of this event are estimated to have exceeded the state Reportable Quantity. This final report also includes identification of non-reportable components released during the event. The event began on January 16, 2018, at approximately 23:33 hours and ended at approximately 11:00 hours on January 17, 2018. For the purposes of this report, the duration for this event was 11 hours and 27 minutes. The initial STEERS Report was entered as soon as possible, but not later than 24 hours after the discovery of the event as per §101.201(a)(1)(A). | 01/17/2018 04:07 PM | 0 | 0 | 0
276580 | RN102554243 | RUSSELL COMPRESSOR STATION | FROM INTERSECTION OF HWY 83 AND MAIN STREET RR 2055 HEAD SOUTH FOR 10.2 MILES TAKE SHARP LEFT ON FM 1757 AND TRAVEL 2.6 MILES TAKE A RIGHT ON LEASE ROAD AND TRAVEL 0.25 MILES LOCATION IS ON THE RIGHT | GAINES | 7 | 01/17/2018 3:00 | 01/17/2018 12:00 | EMISSIONS EVENT | FLARE | FL1 | Butane, i | 13 |  |  | POUNDS | 0.001 | POUNDS | Air New Source Registration 113906 |  | ALARM ON HIGH HIGH TENSION - waiting on mechanic | FLARING USED TO MINIMIZE EMISSIONS UNTIL PLANT COULD BE BROUGHT BACK TO NORMAL OPERATIONS. | Gas analysis and flowrate were used to estimate emissions based on the following formulas: Emissions Calculations: NOx = MCF flared x NOx factor from RG-109 x BTU/scf x 1000 scf/MCF x MMBTU/1000000 BTU CO = MCF flared x CO factor from RG-109 x BTU/scf x 1000 scf/MCF x MMBTU/1000000 BTU Gas was flared to reduce the hydrocarbon and/or H2S emissions to the atmosphere. NMNE NG = MCF flared x 50 lb/mole x mole/.379 MCF x mol % NMNE NG x 0.02 NMNE NG % = 100% - Methane % - Ethane % - Carbon Dioxide % - Nitrogen % H2S = MCF flared x 34 lb/mole x mole/.379 MCF x mol % H2S/100 x 0.02 SO2 = MCF flared x 64 lb/mole x mole/.379 MCF x mol % H2S/100 x 0.98 Attachment A - Rule Compliance Demonstration Request This information request was extracted from TCEQ Rule 101 .222(a-b) regarding demonstration criteria. These responses should be addressed under the appropriate sections of the final report for the incident eg; Cause of Emissions Event, Actions Taken to Minimize Emissions, and Any Additional Information Necessary to Evaluate the Event. (1) How many reportable and recordable emissions events (including this incident) have occurred at the facility/facilities contributing emissions during this incident for the 12 month period prior to this incident? ~32 (2) What were the facility/facilities total actual operating hours during the past 12 months? 8760 (3) Identify the cause or causes of the emissions event and include all contributing factors that led to the emissions event. Discuss how the emissions event could not have been avoided by good design, maintenance, and operation practices, if applicable. Discuss any sudden breakdown of equipment or process that was beyond the owner/operator’s control, if applicable. ALARM ON HIGH HIGH TENSION - waiting on mechanic. FLARING USED TO MINIMIZE EMISSIONS UNTIL PLANT COULD BE BROUGHT BACK TO NORMAL OPERATIONS. (4) How were the air pollution control equipment or processes (if any) maintained and operated in a manner consistent with good practice for minimizing emissions and reducing the number of emissions events? Flaring was used to minimize emissions. Flares were properly operated. (5) How soon was action taken to achieve compliance once the operator knew or should have known that applicable emission limitations were being exceeded? Once the control panel shut the compressor down gas was immediately routed to the flare (6) How were the amount and duration of the unauthorized emissions and any bypass of pollution control equipment minimized? Emissions were minimized by use of a flare. The flare is the control device, functioned properly, and there was no pollution control equipment bypass. (7) What was the operational status of all emission monitoring systems at the facility/facilities during this emissions event? If any emission monitoring systems were not kept in operation during the emissions event, explain why they weren’t kept in operation. No monitoring systems are required for this site. Field gas production from this site was diverted to the flare and the flare remained ignited until the pressures dropped below the rated pressures for the equipment at this site. (8) How were the owner or operator’s actions in response to the unauthorized emissions contemporaneously documented? The TCEQ STEERS reporting system was used to provide initial notice of the event. The emission estimates were calculated by use of the gas flow rate a n d gas analysis. ( 9) Have oth er simil ar incident s occurre d at this/these f ac ility/faci lit ies in t h e past that might be indicative of inadequate design, operation, or maintenance? No (10) Identify any information you have (e.g., complaints from neighbors, fence line monitoring, air modeling) which indicates an off-site impact. Identify any information you have which indicates the unauthorized emissions caused or contributed to an exceedance of the national ambient air quality standard (NAAQS), a prevention of significant deterioration (P SD) increment, or to a condition of air pollution. The site is located in a rural area. No complaints have been received to XTO’s knowledge and no monitoring is required. (11) Please provide any additional information to support your claim of an affirmative defense. Not applicable. | 01/17/2018 03:48 PM | 0 | 0 | 0
276580 | RN102554243 | RUSSELL COMPRESSOR STATION | FROM INTERSECTION OF HWY 83 AND MAIN STREET RR 2055 HEAD SOUTH FOR 10.2 MILES TAKE SHARP LEFT ON FM 1757 AND TRAVEL 2.6 MILES TAKE A RIGHT ON LEASE ROAD AND TRAVEL 0.25 MILES LOCATION IS ON THE RIGHT | GAINES | 7 | 01/17/2018 3:00 | 01/17/2018 12:00 | EMISSIONS EVENT | FLARE | FL1 | Butane, N- | 33 |  |  | POUNDS | 0.001 | POUNDS | Air New Source Registration 113906 |  | ALARM ON HIGH HIGH TENSION - waiting on mechanic | FLARING USED TO MINIMIZE EMISSIONS UNTIL PLANT COULD BE BROUGHT BACK TO NORMAL OPERATIONS. | Gas analysis and flowrate were used to estimate emissions based on the following formulas: Emissions Calculations: NOx = MCF flared x NOx factor from RG-109 x BTU/scf x 1000 scf/MCF x MMBTU/1000000 BTU CO = MCF flared x CO factor from RG-109 x BTU/scf x 1000 scf/MCF x MMBTU/1000000 BTU Gas was flared to reduce the hydrocarbon and/or H2S emissions to the atmosphere. NMNE NG = MCF flared x 50 lb/mole x mole/.379 MCF x mol % NMNE NG x 0.02 NMNE NG % = 100% - Methane % - Ethane % - Carbon Dioxide % - Nitrogen % H2S = MCF flared x 34 lb/mole x mole/.379 MCF x mol % H2S/100 x 0.02 SO2 = MCF flared x 64 lb/mole x mole/.379 MCF x mol % H2S/100 x 0.98 Attachment A - Rule Compliance Demonstration Request This information request was extracted from TCEQ Rule 101 .222(a-b) regarding demonstration criteria. These responses should be addressed under the appropriate sections of the final report for the incident eg; Cause of Emissions Event, Actions Taken to Minimize Emissions, and Any Additional Information Necessary to Evaluate the Event. (1) How many reportable and recordable emissions events (including this incident) have occurred at the facility/facilities contributing emissions during this incident for the 12 month period prior to this incident? ~32 (2) What were the facility/facilities total actual operating hours during the past 12 months? 8760 (3) Identify the cause or causes of the emissions event and include all contributing factors that led to the emissions event. Discuss how the emissions event could not have been avoided by good design, maintenance, and operation practices, if applicable. Discuss any sudden breakdown of equipment or process that was beyond the owner/operator’s control, if applicable. ALARM ON HIGH HIGH TENSION - waiting on mechanic. FLARING USED TO MINIMIZE EMISSIONS UNTIL PLANT COULD BE BROUGHT BACK TO NORMAL OPERATIONS. (4) How were the air pollution control equipment or processes (if any) maintained and operated in a manner consistent with good practice for minimizing emissions and reducing the number of emissions events? Flaring was used to minimize emissions. Flares were properly operated. (5) How soon was action taken to achieve compliance once the operator knew or should have known that applicable emission limitations were being exceeded? Once the control panel shut the compressor down gas was immediately routed to the flare (6) How were the amount and duration of the unauthorized emissions and any bypass of pollution control equipment minimized? Emissions were minimized by use of a flare. The flare is the control device, functioned properly, and there was no pollution control equipment bypass. (7) What was the operational status of all emission monitoring systems at the facility/facilities during this emissions event? If any emission monitoring systems were not kept in operation during the emissions event, explain why they weren’t kept in operation. No monitoring systems are required for this site. Field gas production from this site was diverted to the flare and the flare remained ignited until the pressures dropped below the rated pressures for the equipment at this site. (8) How were the owner or operator’s actions in response to the unauthorized emissions contemporaneously documented? The TCEQ STEERS reporting system was used to provide initial notice of the event. The emission estimates were calculated by use of the gas flow rate a n d gas analysis. ( 9) Have oth er simil ar incident s occurre d at this/these f ac ility/faci lit ies in t h e past that might be indicative of inadequate design, operation, or maintenance? No (10) Identify any information you have (e.g., complaints from neighbors, fence line monitoring, air modeling) which indicates an off-site impact. Identify any information you have which indicates the unauthorized emissions caused or contributed to an exceedance of the national ambient air quality standard (NAAQS), a prevention of significant deterioration (P SD) increment, or to a condition of air pollution. The site is located in a rural area. No complaints have been received to XTO’s knowledge and no monitoring is required. (11) Please provide any additional information to support your claim of an affirmative defense. Not applicable. | 01/17/2018 03:48 PM | 0 | 0 | 0
276580 | RN102554243 | RUSSELL COMPRESSOR STATION | FROM INTERSECTION OF HWY 83 AND MAIN STREET RR 2055 HEAD SOUTH FOR 10.2 MILES TAKE SHARP LEFT ON FM 1757 AND TRAVEL 2.6 MILES TAKE A RIGHT ON LEASE ROAD AND TRAVEL 0.25 MILES LOCATION IS ON THE RIGHT | GAINES | 7 | 01/17/2018 3:00 | 01/17/2018 12:00 | EMISSIONS EVENT | FLARE | FL1 | Carbon Monoxide | 116 |  |  | POUNDS | 45.3151 | POUNDS | Air New Source Registration 113906 |  | ALARM ON HIGH HIGH TENSION - waiting on mechanic | FLARING USED TO MINIMIZE EMISSIONS UNTIL PLANT COULD BE BROUGHT BACK TO NORMAL OPERATIONS. | Gas analysis and flowrate were used to estimate emissions based on the following formulas: Emissions Calculations: NOx = MCF flared x NOx factor from RG-109 x BTU/scf x 1000 scf/MCF x MMBTU/1000000 BTU CO = MCF flared x CO factor from RG-109 x BTU/scf x 1000 scf/MCF x MMBTU/1000000 BTU Gas was flared to reduce the hydrocarbon and/or H2S emissions to the atmosphere. NMNE NG = MCF flared x 50 lb/mole x mole/.379 MCF x mol % NMNE NG x 0.02 NMNE NG % = 100% - Methane % - Ethane % - Carbon Dioxide % - Nitrogen % H2S = MCF flared x 34 lb/mole x mole/.379 MCF x mol % H2S/100 x 0.02 SO2 = MCF flared x 64 lb/mole x mole/.379 MCF x mol % H2S/100 x 0.98 Attachment A - Rule Compliance Demonstration Request This information request was extracted from TCEQ Rule 101 .222(a-b) regarding demonstration criteria. These responses should be addressed under the appropriate sections of the final report for the incident eg; Cause of Emissions Event, Actions Taken to Minimize Emissions, and Any Additional Information Necessary to Evaluate the Event. (1) How many reportable and recordable emissions events (including this incident) have occurred at the facility/facilities contributing emissions during this incident for the 12 month period prior to this incident? ~32 (2) What were the facility/facilities total actual operating hours during the past 12 months? 8760 (3) Identify the cause or causes of the emissions event and include all contributing factors that led to the emissions event. Discuss how the emissions event could not have been avoided by good design, maintenance, and operation practices, if applicable. Discuss any sudden breakdown of equipment or process that was beyond the owner/operator’s control, if applicable. ALARM ON HIGH HIGH TENSION - waiting on mechanic. FLARING USED TO MINIMIZE EMISSIONS UNTIL PLANT COULD BE BROUGHT BACK TO NORMAL OPERATIONS. (4) How were the air pollution control equipment or processes (if any) maintained and operated in a manner consistent with good practice for minimizing emissions and reducing the number of emissions events? Flaring was used to minimize emissions. Flares were properly operated. (5) How soon was action taken to achieve compliance once the operator knew or should have known that applicable emission limitations were being exceeded? Once the control panel shut the compressor down gas was immediately routed to the flare (6) How were the amount and duration of the unauthorized emissions and any bypass of pollution control equipment minimized? Emissions were minimized by use of a flare. The flare is the control device, functioned properly, and there was no pollution control equipment bypass. (7) What was the operational status of all emission monitoring systems at the facility/facilities during this emissions event? If any emission monitoring systems were not kept in operation during the emissions event, explain why they weren’t kept in operation. No monitoring systems are required for this site. Field gas production from this site was diverted to the flare and the flare remained ignited until the pressures dropped below the rated pressures for the equipment at this site. (8) How were the owner or operator’s actions in response to the unauthorized emissions contemporaneously documented? The TCEQ STEERS reporting system was used to provide initial notice of the event. The emission estimates were calculated by use of the gas flow rate a n d gas analysis. ( 9) Have oth er simil ar incident s occurre d at this/these f ac ility/faci lit ies in t h e past that might be indicative of inadequate design, operation, or maintenance? No (10) Identify any information you have (e.g., complaints from neighbors, fence line monitoring, air modeling) which indicates an off-site impact. Identify any information you have which indicates the unauthorized emissions caused or contributed to an exceedance of the national ambient air quality standard (NAAQS), a prevention of significant deterioration (P SD) increment, or to a condition of air pollution. The site is located in a rural area. No complaints have been received to XTO’s knowledge and no monitoring is required. (11) Please provide any additional information to support your claim of an affirmative defense. Not applicable. | 01/17/2018 03:48 PM | 0 | 0 | 0
276580 | RN102554243 | RUSSELL COMPRESSOR STATION | FROM INTERSECTION OF HWY 83 AND MAIN STREET RR 2055 HEAD SOUTH FOR 10.2 MILES TAKE SHARP LEFT ON FM 1757 AND TRAVEL 2.6 MILES TAKE A RIGHT ON LEASE ROAD AND TRAVEL 0.25 MILES LOCATION IS ON THE RIGHT | GAINES | 7 | 01/17/2018 3:00 | 01/17/2018 12:00 | EMISSIONS EVENT | FLARE | FL1 | Hexanes | 8 |  |  | POUNDS | 0.001 | POUNDS | Air New Source Registration 113906 |  | ALARM ON HIGH HIGH TENSION - waiting on mechanic | FLARING USED TO MINIMIZE EMISSIONS UNTIL PLANT COULD BE BROUGHT BACK TO NORMAL OPERATIONS. | Gas analysis and flowrate were used to estimate emissions based on the following formulas: Emissions Calculations: NOx = MCF flared x NOx factor from RG-109 x BTU/scf x 1000 scf/MCF x MMBTU/1000000 BTU CO = MCF flared x CO factor from RG-109 x BTU/scf x 1000 scf/MCF x MMBTU/1000000 BTU Gas was flared to reduce the hydrocarbon and/or H2S emissions to the atmosphere. NMNE NG = MCF flared x 50 lb/mole x mole/.379 MCF x mol % NMNE NG x 0.02 NMNE NG % = 100% - Methane % - Ethane % - Carbon Dioxide % - Nitrogen % H2S = MCF flared x 34 lb/mole x mole/.379 MCF x mol % H2S/100 x 0.02 SO2 = MCF flared x 64 lb/mole x mole/.379 MCF x mol % H2S/100 x 0.98 Attachment A - Rule Compliance Demonstration Request This information request was extracted from TCEQ Rule 101 .222(a-b) regarding demonstration criteria. These responses should be addressed under the appropriate sections of the final report for the incident eg; Cause of Emissions Event, Actions Taken to Minimize Emissions, and Any Additional Information Necessary to Evaluate the Event. (1) How many reportable and recordable emissions events (including this incident) have occurred at the facility/facilities contributing emissions during this incident for the 12 month period prior to this incident? ~32 (2) What were the facility/facilities total actual operating hours during the past 12 months? 8760 (3) Identify the cause or causes of the emissions event and include all contributing factors that led to the emissions event. Discuss how the emissions event could not have been avoided by good design, maintenance, and operation practices, if applicable. Discuss any sudden breakdown of equipment or process that was beyond the owner/operator’s control, if applicable. ALARM ON HIGH HIGH TENSION - waiting on mechanic. FLARING USED TO MINIMIZE EMISSIONS UNTIL PLANT COULD BE BROUGHT BACK TO NORMAL OPERATIONS. (4) How were the air pollution control equipment or processes (if any) maintained and operated in a manner consistent with good practice for minimizing emissions and reducing the number of emissions events? Flaring was used to minimize emissions. Flares were properly operated. (5) How soon was action taken to achieve compliance once the operator knew or should have known that applicable emission limitations were being exceeded? Once the control panel shut the compressor down gas was immediately routed to the flare (6) How were the amount and duration of the unauthorized emissions and any bypass of pollution control equipment minimized? Emissions were minimized by use of a flare. The flare is the control device, functioned properly, and there was no pollution control equipment bypass. (7) What was the operational status of all emission monitoring systems at the facility/facilities during this emissions event? If any emission monitoring systems were not kept in operation during the emissions event, explain why they weren’t kept in operation. No monitoring systems are required for this site. Field gas production from this site was diverted to the flare and the flare remained ignited until the pressures dropped below the rated pressures for the equipment at this site. (8) How were the owner or operator’s actions in response to the unauthorized emissions contemporaneously documented? The TCEQ STEERS reporting system was used to provide initial notice of the event. The emission estimates were calculated by use of the gas flow rate a n d gas analysis. ( 9) Have oth er simil ar incident s occurre d at this/these f ac ility/faci lit ies in t h e past that might be indicative of inadequate design, operation, or maintenance? No (10) Identify any information you have (e.g., complaints from neighbors, fence line monitoring, air modeling) which indicates an off-site impact. Identify any information you have which indicates the unauthorized emissions caused or contributed to an exceedance of the national ambient air quality standard (NAAQS), a prevention of significant deterioration (P SD) increment, or to a condition of air pollution. The site is located in a rural area. No complaints have been received to XTO’s knowledge and no monitoring is required. (11) Please provide any additional information to support your claim of an affirmative defense. Not applicable. | 01/17/2018 03:48 PM | 0 | 0 | 0
276580 | RN102554243 | RUSSELL COMPRESSOR STATION | FROM INTERSECTION OF HWY 83 AND MAIN STREET RR 2055 HEAD SOUTH FOR 10.2 MILES TAKE SHARP LEFT ON FM 1757 AND TRAVEL 2.6 MILES TAKE A RIGHT ON LEASE ROAD AND TRAVEL 0.25 MILES LOCATION IS ON THE RIGHT | GAINES | 7 | 01/17/2018 3:00 | 01/17/2018 12:00 | EMISSIONS EVENT | FLARE | FL1 | Hydrogen Sulfide | 9 |  |  | POUNDS | 2.1918 | POUNDS | Air New Source Registration 113906 |  | ALARM ON HIGH HIGH TENSION - waiting on mechanic | FLARING USED TO MINIMIZE EMISSIONS UNTIL PLANT COULD BE BROUGHT BACK TO NORMAL OPERATIONS. | Gas analysis and flowrate were used to estimate emissions based on the following formulas: Emissions Calculations: NOx = MCF flared x NOx factor from RG-109 x BTU/scf x 1000 scf/MCF x MMBTU/1000000 BTU CO = MCF flared x CO factor from RG-109 x BTU/scf x 1000 scf/MCF x MMBTU/1000000 BTU Gas was flared to reduce the hydrocarbon and/or H2S emissions to the atmosphere. NMNE NG = MCF flared x 50 lb/mole x mole/.379 MCF x mol % NMNE NG x 0.02 NMNE NG % = 100% - Methane % - Ethane % - Carbon Dioxide % - Nitrogen % H2S = MCF flared x 34 lb/mole x mole/.379 MCF x mol % H2S/100 x 0.02 SO2 = MCF flared x 64 lb/mole x mole/.379 MCF x mol % H2S/100 x 0.98 Attachment A - Rule Compliance Demonstration Request This information request was extracted from TCEQ Rule 101 .222(a-b) regarding demonstration criteria. These responses should be addressed under the appropriate sections of the final report for the incident eg; Cause of Emissions Event, Actions Taken to Minimize Emissions, and Any Additional Information Necessary to Evaluate the Event. (1) How many reportable and recordable emissions events (including this incident) have occurred at the facility/facilities contributing emissions during this incident for the 12 month period prior to this incident? ~32 (2) What were the facility/facilities total actual operating hours during the past 12 months? 8760 (3) Identify the cause or causes of the emissions event and include all contributing factors that led to the emissions event. Discuss how the emissions event could not have been avoided by good design, maintenance, and operation practices, if applicable. Discuss any sudden breakdown of equipment or process that was beyond the owner/operator’s control, if applicable. ALARM ON HIGH HIGH TENSION - waiting on mechanic. FLARING USED TO MINIMIZE EMISSIONS UNTIL PLANT COULD BE BROUGHT BACK TO NORMAL OPERATIONS. (4) How were the air pollution control equipment or processes (if any) maintained and operated in a manner consistent with good practice for minimizing emissions and reducing the number of emissions events? Flaring was used to minimize emissions. Flares were properly operated. (5) How soon was action taken to achieve compliance once the operator knew or should have known that applicable emission limitations were being exceeded? Once the control panel shut the compressor down gas was immediately routed to the flare (6) How were the amount and duration of the unauthorized emissions and any bypass of pollution control equipment minimized? Emissions were minimized by use of a flare. The flare is the control device, functioned properly, and there was no pollution control equipment bypass. (7) What was the operational status of all emission monitoring systems at the facility/facilities during this emissions event? If any emission monitoring systems were not kept in operation during the emissions event, explain why they weren’t kept in operation. No monitoring systems are required for this site. Field gas production from this site was diverted to the flare and the flare remained ignited until the pressures dropped below the rated pressures for the equipment at this site. (8) How were the owner or operator’s actions in response to the unauthorized emissions contemporaneously documented? The TCEQ STEERS reporting system was used to provide initial notice of the event. The emission estimates were calculated by use of the gas flow rate a n d gas analysis. ( 9) Have oth er simil ar incident s occurre d at this/these f ac ility/faci lit ies in t h e past that might be indicative of inadequate design, operation, or maintenance? No (10) Identify any information you have (e.g., complaints from neighbors, fence line monitoring, air modeling) which indicates an off-site impact. Identify any information you have which indicates the unauthorized emissions caused or contributed to an exceedance of the national ambient air quality standard (NAAQS), a prevention of significant deterioration (P SD) increment, or to a condition of air pollution. The site is located in a rural area. No complaints have been received to XTO’s knowledge and no monitoring is required. (11) Please provide any additional information to support your claim of an affirmative defense. Not applicable. | 01/17/2018 03:48 PM | 0 | 0 | 0
276580 | RN102554243 | RUSSELL COMPRESSOR STATION | FROM INTERSECTION OF HWY 83 AND MAIN STREET RR 2055 HEAD SOUTH FOR 10.2 MILES TAKE SHARP LEFT ON FM 1757 AND TRAVEL 2.6 MILES TAKE A RIGHT ON LEASE ROAD AND TRAVEL 0.25 MILES LOCATION IS ON THE RIGHT | GAINES | 7 | 01/17/2018 3:00 | 01/17/2018 12:00 | EMISSIONS EVENT | FLARE | FL1 | NOX | 58 |  |  | POUNDS | 46.8493 | POUNDS | Air New Source Registration 113906 |  | ALARM ON HIGH HIGH TENSION - waiting on mechanic | FLARING USED TO MINIMIZE EMISSIONS UNTIL PLANT COULD BE BROUGHT BACK TO NORMAL OPERATIONS. | Gas analysis and flowrate were used to estimate emissions based on the following formulas: Emissions Calculations: NOx = MCF flared x NOx factor from RG-109 x BTU/scf x 1000 scf/MCF x MMBTU/1000000 BTU CO = MCF flared x CO factor from RG-109 x BTU/scf x 1000 scf/MCF x MMBTU/1000000 BTU Gas was flared to reduce the hydrocarbon and/or H2S emissions to the atmosphere. NMNE NG = MCF flared x 50 lb/mole x mole/.379 MCF x mol % NMNE NG x 0.02 NMNE NG % = 100% - Methane % - Ethane % - Carbon Dioxide % - Nitrogen % H2S = MCF flared x 34 lb/mole x mole/.379 MCF x mol % H2S/100 x 0.02 SO2 = MCF flared x 64 lb/mole x mole/.379 MCF x mol % H2S/100 x 0.98 Attachment A - Rule Compliance Demonstration Request This information request was extracted from TCEQ Rule 101 .222(a-b) regarding demonstration criteria. These responses should be addressed under the appropriate sections of the final report for the incident eg; Cause of Emissions Event, Actions Taken to Minimize Emissions, and Any Additional Information Necessary to Evaluate the Event. (1) How many reportable and recordable emissions events (including this incident) have occurred at the facility/facilities contributing emissions during this incident for the 12 month period prior to this incident? ~32 (2) What were the facility/facilities total actual operating hours during the past 12 months? 8760 (3) Identify the cause or causes of the emissions event and include all contributing factors that led to the emissions event. Discuss how the emissions event could not have been avoided by good design, maintenance, and operation practices, if applicable. Discuss any sudden breakdown of equipment or process that was beyond the owner/operator’s control, if applicable. ALARM ON HIGH HIGH TENSION - waiting on mechanic. FLARING USED TO MINIMIZE EMISSIONS UNTIL PLANT COULD BE BROUGHT BACK TO NORMAL OPERATIONS. (4) How were the air pollution control equipment or processes (if any) maintained and operated in a manner consistent with good practice for minimizing emissions and reducing the number of emissions events? Flaring was used to minimize emissions. Flares were properly operated. (5) How soon was action taken to achieve compliance once the operator knew or should have known that applicable emission limitations were being exceeded? Once the control panel shut the compressor down gas was immediately routed to the flare (6) How were the amount and duration of the unauthorized emissions and any bypass of pollution control equipment minimized? Emissions were minimized by use of a flare. The flare is the control device, functioned properly, and there was no pollution control equipment bypass. (7) What was the operational status of all emission monitoring systems at the facility/facilities during this emissions event? If any emission monitoring systems were not kept in operation during the emissions event, explain why they weren’t kept in operation. No monitoring systems are required for this site. Field gas production from this site was diverted to the flare and the flare remained ignited until the pressures dropped below the rated pressures for the equipment at this site. (8) How were the owner or operator’s actions in response to the unauthorized emissions contemporaneously documented? The TCEQ STEERS reporting system was used to provide initial notice of the event. The emission estimates were calculated by use of the gas flow rate a n d gas analysis. ( 9) Have oth er simil ar incident s occurre d at this/these f ac ility/faci lit ies in t h e past that might be indicative of inadequate design, operation, or maintenance? No (10) Identify any information you have (e.g., complaints from neighbors, fence line monitoring, air modeling) which indicates an off-site impact. Identify any information you have which indicates the unauthorized emissions caused or contributed to an exceedance of the national ambient air quality standard (NAAQS), a prevention of significant deterioration (P SD) increment, or to a condition of air pollution. The site is located in a rural area. No complaints have been received to XTO’s knowledge and no monitoring is required. (11) Please provide any additional information to support your claim of an affirmative defense. Not applicable. | 01/17/2018 03:48 PM | 0 | 0 | 0
276580 | RN102554243 | RUSSELL COMPRESSOR STATION | FROM INTERSECTION OF HWY 83 AND MAIN STREET RR 2055 HEAD SOUTH FOR 10.2 MILES TAKE SHARP LEFT ON FM 1757 AND TRAVEL 2.6 MILES TAKE A RIGHT ON LEASE ROAD AND TRAVEL 0.25 MILES LOCATION IS ON THE RIGHT | GAINES | 7 | 01/17/2018 3:00 | 01/17/2018 12:00 | EMISSIONS EVENT | FLARE | FL1 | pentane, iso- | 10 |  |  | POUNDS | 0.001 | POUNDS | Air New Source Registration 113906 |  | ALARM ON HIGH HIGH TENSION - waiting on mechanic | FLARING USED TO MINIMIZE EMISSIONS UNTIL PLANT COULD BE BROUGHT BACK TO NORMAL OPERATIONS. | Gas analysis and flowrate were used to estimate emissions based on the following formulas: Emissions Calculations: NOx = MCF flared x NOx factor from RG-109 x BTU/scf x 1000 scf/MCF x MMBTU/1000000 BTU CO = MCF flared x CO factor from RG-109 x BTU/scf x 1000 scf/MCF x MMBTU/1000000 BTU Gas was flared to reduce the hydrocarbon and/or H2S emissions to the atmosphere. NMNE NG = MCF flared x 50 lb/mole x mole/.379 MCF x mol % NMNE NG x 0.02 NMNE NG % = 100% - Methane % - Ethane % - Carbon Dioxide % - Nitrogen % H2S = MCF flared x 34 lb/mole x mole/.379 MCF x mol % H2S/100 x 0.02 SO2 = MCF flared x 64 lb/mole x mole/.379 MCF x mol % H2S/100 x 0.98 Attachment A - Rule Compliance Demonstration Request This information request was extracted from TCEQ Rule 101 .222(a-b) regarding demonstration criteria. These responses should be addressed under the appropriate sections of the final report for the incident eg; Cause of Emissions Event, Actions Taken to Minimize Emissions, and Any Additional Information Necessary to Evaluate the Event. (1) How many reportable and recordable emissions events (including this incident) have occurred at the facility/facilities contributing emissions during this incident for the 12 month period prior to this incident? ~32 (2) What were the facility/facilities total actual operating hours during the past 12 months? 8760 (3) Identify the cause or causes of the emissions event and include all contributing factors that led to the emissions event. Discuss how the emissions event could not have been avoided by good design, maintenance, and operation practices, if applicable. Discuss any sudden breakdown of equipment or process that was beyond the owner/operator’s control, if applicable. ALARM ON HIGH HIGH TENSION - waiting on mechanic. FLARING USED TO MINIMIZE EMISSIONS UNTIL PLANT COULD BE BROUGHT BACK TO NORMAL OPERATIONS. (4) How were the air pollution control equipment or processes (if any) maintained and operated in a manner consistent with good practice for minimizing emissions and reducing the number of emissions events? Flaring was used to minimize emissions. Flares were properly operated. (5) How soon was action taken to achieve compliance once the operator knew or should have known that applicable emission limitations were being exceeded? Once the control panel shut the compressor down gas was immediately routed to the flare (6) How were the amount and duration of the unauthorized emissions and any bypass of pollution control equipment minimized? Emissions were minimized by use of a flare. The flare is the control device, functioned properly, and there was no pollution control equipment bypass. (7) What was the operational status of all emission monitoring systems at the facility/facilities during this emissions event? If any emission monitoring systems were not kept in operation during the emissions event, explain why they weren’t kept in operation. No monitoring systems are required for this site. Field gas production from this site was diverted to the flare and the flare remained ignited until the pressures dropped below the rated pressures for the equipment at this site. (8) How were the owner or operator’s actions in response to the unauthorized emissions contemporaneously documented? The TCEQ STEERS reporting system was used to provide initial notice of the event. The emission estimates were calculated by use of the gas flow rate a n d gas analysis. ( 9) Have oth er simil ar incident s occurre d at this/these f ac ility/faci lit ies in t h e past that might be indicative of inadequate design, operation, or maintenance? No (10) Identify any information you have (e.g., complaints from neighbors, fence line monitoring, air modeling) which indicates an off-site impact. Identify any information you have which indicates the unauthorized emissions caused or contributed to an exceedance of the national ambient air quality standard (NAAQS), a prevention of significant deterioration (P SD) increment, or to a condition of air pollution. The site is located in a rural area. No complaints have been received to XTO’s knowledge and no monitoring is required. (11) Please provide any additional information to support your claim of an affirmative defense. Not applicable. | 01/17/2018 03:48 PM | 0 | 0 | 0
276580 | RN102554243 | RUSSELL COMPRESSOR STATION | FROM INTERSECTION OF HWY 83 AND MAIN STREET RR 2055 HEAD SOUTH FOR 10.2 MILES TAKE SHARP LEFT ON FM 1757 AND TRAVEL 2.6 MILES TAKE A RIGHT ON LEASE ROAD AND TRAVEL 0.25 MILES LOCATION IS ON THE RIGHT | GAINES | 7 | 01/17/2018 3:00 | 01/17/2018 12:00 | EMISSIONS EVENT | FLARE | FL1 | Pentane, N- | 9 |  |  | POUNDS | 0.001 | POUNDS | Air New Source Registration 113906 |  | ALARM ON HIGH HIGH TENSION - waiting on mechanic | FLARING USED TO MINIMIZE EMISSIONS UNTIL PLANT COULD BE BROUGHT BACK TO NORMAL OPERATIONS. | Gas analysis and flowrate were used to estimate emissions based on the following formulas: Emissions Calculations: NOx = MCF flared x NOx factor from RG-109 x BTU/scf x 1000 scf/MCF x MMBTU/1000000 BTU CO = MCF flared x CO factor from RG-109 x BTU/scf x 1000 scf/MCF x MMBTU/1000000 BTU Gas was flared to reduce the hydrocarbon and/or H2S emissions to the atmosphere. NMNE NG = MCF flared x 50 lb/mole x mole/.379 MCF x mol % NMNE NG x 0.02 NMNE NG % = 100% - Methane % - Ethane % - Carbon Dioxide % - Nitrogen % H2S = MCF flared x 34 lb/mole x mole/.379 MCF x mol % H2S/100 x 0.02 SO2 = MCF flared x 64 lb/mole x mole/.379 MCF x mol % H2S/100 x 0.98 Attachment A - Rule Compliance Demonstration Request This information request was extracted from TCEQ Rule 101 .222(a-b) regarding demonstration criteria. These responses should be addressed under the appropriate sections of the final report for the incident eg; Cause of Emissions Event, Actions Taken to Minimize Emissions, and Any Additional Information Necessary to Evaluate the Event. (1) How many reportable and recordable emissions events (including this incident) have occurred at the facility/facilities contributing emissions during this incident for the 12 month period prior to this incident? ~32 (2) What were the facility/facilities total actual operating hours during the past 12 months? 8760 (3) Identify the cause or causes of the emissions event and include all contributing factors that led to the emissions event. Discuss how the emissions event could not have been avoided by good design, maintenance, and operation practices, if applicable. Discuss any sudden breakdown of equipment or process that was beyond the owner/operator’s control, if applicable. ALARM ON HIGH HIGH TENSION - waiting on mechanic. FLARING USED TO MINIMIZE EMISSIONS UNTIL PLANT COULD BE BROUGHT BACK TO NORMAL OPERATIONS. (4) How were the air pollution control equipment or processes (if any) maintained and operated in a manner consistent with good practice for minimizing emissions and reducing the number of emissions events? Flaring was used to minimize emissions. Flares were properly operated. (5) How soon was action taken to achieve compliance once the operator knew or should have known that applicable emission limitations were being exceeded? Once the control panel shut the compressor down gas was immediately routed to the flare (6) How were the amount and duration of the unauthorized emissions and any bypass of pollution control equipment minimized? Emissions were minimized by use of a flare. The flare is the control device, functioned properly, and there was no pollution control equipment bypass. (7) What was the operational status of all emission monitoring systems at the facility/facilities during this emissions event? If any emission monitoring systems were not kept in operation during the emissions event, explain why they weren’t kept in operation. No monitoring systems are required for this site. Field gas production from this site was diverted to the flare and the flare remained ignited until the pressures dropped below the rated pressures for the equipment at this site. (8) How were the owner or operator’s actions in response to the unauthorized emissions contemporaneously documented? The TCEQ STEERS reporting system was used to provide initial notice of the event. The emission estimates were calculated by use of the gas flow rate a n d gas analysis. ( 9) Have oth er simil ar incident s occurre d at this/these f ac ility/faci lit ies in t h e past that might be indicative of inadequate design, operation, or maintenance? No (10) Identify any information you have (e.g., complaints from neighbors, fence line monitoring, air modeling) which indicates an off-site impact. Identify any information you have which indicates the unauthorized emissions caused or contributed to an exceedance of the national ambient air quality standard (NAAQS), a prevention of significant deterioration (P SD) increment, or to a condition of air pollution. The site is located in a rural area. No complaints have been received to XTO’s knowledge and no monitoring is required. (11) Please provide any additional information to support your claim of an affirmative defense. Not applicable. | 01/17/2018 03:48 PM | 0 | 0 | 0
276580 | RN102554243 | RUSSELL COMPRESSOR STATION | FROM INTERSECTION OF HWY 83 AND MAIN STREET RR 2055 HEAD SOUTH FOR 10.2 MILES TAKE SHARP LEFT ON FM 1757 AND TRAVEL 2.6 MILES TAKE A RIGHT ON LEASE ROAD AND TRAVEL 0.25 MILES LOCATION IS ON THE RIGHT | GAINES | 7 | 01/17/2018 3:00 | 01/17/2018 12:00 | EMISSIONS EVENT | FLARE | FL1 | Propane | 71 |  |  | POUNDS | 0.001 | POUNDS | Air New Source Registration 113906 |  | ALARM ON HIGH HIGH TENSION - waiting on mechanic | FLARING USED TO MINIMIZE EMISSIONS UNTIL PLANT COULD BE BROUGHT BACK TO NORMAL OPERATIONS. | Gas analysis and flowrate were used to estimate emissions based on the following formulas: Emissions Calculations: NOx = MCF flared x NOx factor from RG-109 x BTU/scf x 1000 scf/MCF x MMBTU/1000000 BTU CO = MCF flared x CO factor from RG-109 x BTU/scf x 1000 scf/MCF x MMBTU/1000000 BTU Gas was flared to reduce the hydrocarbon and/or H2S emissions to the atmosphere. NMNE NG = MCF flared x 50 lb/mole x mole/.379 MCF x mol % NMNE NG x 0.02 NMNE NG % = 100% - Methane % - Ethane % - Carbon Dioxide % - Nitrogen % H2S = MCF flared x 34 lb/mole x mole/.379 MCF x mol % H2S/100 x 0.02 SO2 = MCF flared x 64 lb/mole x mole/.379 MCF x mol % H2S/100 x 0.98 Attachment A - Rule Compliance Demonstration Request This information request was extracted from TCEQ Rule 101 .222(a-b) regarding demonstration criteria. These responses should be addressed under the appropriate sections of the final report for the incident eg; Cause of Emissions Event, Actions Taken to Minimize Emissions, and Any Additional Information Necessary to Evaluate the Event. (1) How many reportable and recordable emissions events (including this incident) have occurred at the facility/facilities contributing emissions during this incident for the 12 month period prior to this incident? ~32 (2) What were the facility/facilities total actual operating hours during the past 12 months? 8760 (3) Identify the cause or causes of the emissions event and include all contributing factors that led to the emissions event. Discuss how the emissions event could not have been avoided by good design, maintenance, and operation practices, if applicable. Discuss any sudden breakdown of equipment or process that was beyond the owner/operator’s control, if applicable. ALARM ON HIGH HIGH TENSION - waiting on mechanic. FLARING USED TO MINIMIZE EMISSIONS UNTIL PLANT COULD BE BROUGHT BACK TO NORMAL OPERATIONS. (4) How were the air pollution control equipment or processes (if any) maintained and operated in a manner consistent with good practice for minimizing emissions and reducing the number of emissions events? Flaring was used to minimize emissions. Flares were properly operated. (5) How soon was action taken to achieve compliance once the operator knew or should have known that applicable emission limitations were being exceeded? Once the control panel shut the compressor down gas was immediately routed to the flare (6) How were the amount and duration of the unauthorized emissions and any bypass of pollution control equipment minimized? Emissions were minimized by use of a flare. The flare is the control device, functioned properly, and there was no pollution control equipment bypass. (7) What was the operational status of all emission monitoring systems at the facility/facilities during this emissions event? If any emission monitoring systems were not kept in operation during the emissions event, explain why they weren’t kept in operation. No monitoring systems are required for this site. Field gas production from this site was diverted to the flare and the flare remained ignited until the pressures dropped below the rated pressures for the equipment at this site. (8) How were the owner or operator’s actions in response to the unauthorized emissions contemporaneously documented? The TCEQ STEERS reporting system was used to provide initial notice of the event. The emission estimates were calculated by use of the gas flow rate a n d gas analysis. ( 9) Have oth er simil ar incident s occurre d at this/these f ac ility/faci lit ies in t h e past that might be indicative of inadequate design, operation, or maintenance? No (10) Identify any information you have (e.g., complaints from neighbors, fence line monitoring, air modeling) which indicates an off-site impact. Identify any information you have which indicates the unauthorized emissions caused or contributed to an exceedance of the national ambient air quality standard (NAAQS), a prevention of significant deterioration (P SD) increment, or to a condition of air pollution. The site is located in a rural area. No complaints have been received to XTO’s knowledge and no monitoring is required. (11) Please provide any additional information to support your claim of an affirmative defense. Not applicable. | 01/17/2018 03:48 PM | 0 | 0 | 0
276580 | RN102554243 | RUSSELL COMPRESSOR STATION | FROM INTERSECTION OF HWY 83 AND MAIN STREET RR 2055 HEAD SOUTH FOR 10.2 MILES TAKE SHARP LEFT ON FM 1757 AND TRAVEL 2.6 MILES TAKE A RIGHT ON LEASE ROAD AND TRAVEL 0.25 MILES LOCATION IS ON THE RIGHT | GAINES | 7 | 01/17/2018 3:00 | 01/17/2018 12:00 | EMISSIONS EVENT | FLARE | FL1 | Sulfur dioxide | 808 |  |  | POUNDS | 30.411 | POUNDS | Air New Source Registration 113906 |  | ALARM ON HIGH HIGH TENSION - waiting on mechanic | FLARING USED TO MINIMIZE EMISSIONS UNTIL PLANT COULD BE BROUGHT BACK TO NORMAL OPERATIONS. | Gas analysis and flowrate were used to estimate emissions based on the following formulas: Emissions Calculations: NOx = MCF flared x NOx factor from RG-109 x BTU/scf x 1000 scf/MCF x MMBTU/1000000 BTU CO = MCF flared x CO factor from RG-109 x BTU/scf x 1000 scf/MCF x MMBTU/1000000 BTU Gas was flared to reduce the hydrocarbon and/or H2S emissions to the atmosphere. NMNE NG = MCF flared x 50 lb/mole x mole/.379 MCF x mol % NMNE NG x 0.02 NMNE NG % = 100% - Methane % - Ethane % - Carbon Dioxide % - Nitrogen % H2S = MCF flared x 34 lb/mole x mole/.379 MCF x mol % H2S/100 x 0.02 SO2 = MCF flared x 64 lb/mole x mole/.379 MCF x mol % H2S/100 x 0.98 Attachment A - Rule Compliance Demonstration Request This information request was extracted from TCEQ Rule 101 .222(a-b) regarding demonstration criteria. These responses should be addressed under the appropriate sections of the final report for the incident eg; Cause of Emissions Event, Actions Taken to Minimize Emissions, and Any Additional Information Necessary to Evaluate the Event. (1) How many reportable and recordable emissions events (including this incident) have occurred at the facility/facilities contributing emissions during this incident for the 12 month period prior to this incident? ~32 (2) What were the facility/facilities total actual operating hours during the past 12 months? 8760 (3) Identify the cause or causes of the emissions event and include all contributing factors that led to the emissions event. Discuss how the emissions event could not have been avoided by good design, maintenance, and operation practices, if applicable. Discuss any sudden breakdown of equipment or process that was beyond the owner/operator’s control, if applicable. ALARM ON HIGH HIGH TENSION - waiting on mechanic. FLARING USED TO MINIMIZE EMISSIONS UNTIL PLANT COULD BE BROUGHT BACK TO NORMAL OPERATIONS. (4) How were the air pollution control equipment or processes (if any) maintained and operated in a manner consistent with good practice for minimizing emissions and reducing the number of emissions events? Flaring was used to minimize emissions. Flares were properly operated. (5) How soon was action taken to achieve compliance once the operator knew or should have known that applicable emission limitations were being exceeded? Once the control panel shut the compressor down gas was immediately routed to the flare (6) How were the amount and duration of the unauthorized emissions and any bypass of pollution control equipment minimized? Emissions were minimized by use of a flare. The flare is the control device, functioned properly, and there was no pollution control equipment bypass. (7) What was the operational status of all emission monitoring systems at the facility/facilities during this emissions event? If any emission monitoring systems were not kept in operation during the emissions event, explain why they weren’t kept in operation. No monitoring systems are required for this site. Field gas production from this site was diverted to the flare and the flare remained ignited until the pressures dropped below the rated pressures for the equipment at this site. (8) How were the owner or operator’s actions in response to the unauthorized emissions contemporaneously documented? The TCEQ STEERS reporting system was used to provide initial notice of the event. The emission estimates were calculated by use of the gas flow rate a n d gas analysis. ( 9) Have oth er simil ar incident s occurre d at this/these f ac ility/faci lit ies in t h e past that might be indicative of inadequate design, operation, or maintenance? No (10) Identify any information you have (e.g., complaints from neighbors, fence line monitoring, air modeling) which indicates an off-site impact. Identify any information you have which indicates the unauthorized emissions caused or contributed to an exceedance of the national ambient air quality standard (NAAQS), a prevention of significant deterioration (P SD) increment, or to a condition of air pollution. The site is located in a rural area. No complaints have been received to XTO’s knowledge and no monitoring is required. (11) Please provide any additional information to support your claim of an affirmative defense. Not applicable. | 01/17/2018 03:48 PM | 0 | 0 | 0
276576 | RN100211879 | SHELL DEER PARK CHEMICALS | 5900 HIGHWAY 225; DEER PARK, TX 77536 | HARRIS | 12 | 01/17/2018 0:52 | 01/17/2018 15:12 | EMISSIONS EVENT | Coker Flare | FLARECOKE | Hydrogen Sulfide | 1 |  |  | POUNDS | 29.61 | LBS/HR | NSR 21262 |  | On 1/17/2018 at approximately 00:52 am, the Coker flare knockout pot level reached a high level, causing an RV to lift to the flare seal pot, which in turn caused the flare gas recovery to trip offline and result in flaring. The total emissions were as follows: 20432.9 lbs sulfur dioxide, 1115.4 lbs. carbon monoxide, 46.2 lbs. C5+ hydrocarbons, 36.7 lbs. butane, 6.4 lbs. butenes, 1.3 lbs. ethylene, 221.5 lbs. hydrogen sulfide, 7.1 lbs. isobutane, 28.2 lbs. nitrous oxides, 31.7 lbs. propane, and 1.7 lbs. propylene.The cause of the high level is still under investigation. The information known at the time of this report, Shell is not aware of any confirming information that would indicate that the affirmative defense criteria could not be met for this emission event. However, because the investigation of the emission event has not yet been completed, Shell's "Yes" response to the affirmative defense question below may not represent a final response for determining application of the affirmative defense. The indicated response to the question was required for purposes of completing and submitting this initial report in a timely manner. Additional information regarding the basis for Shell's response to the affirmative defense question may be provided upon request when available. | The knockout pot level instrumentation was checked. The knockout pot level was restored and flare gas recovery was restarted which stopped the flaring. | Flare process monitoring data. Engineering estimates. | 01/17/2018 03:29 PM | 0 | 0 | 0
276576 | RN100211879 | SHELL DEER PARK CHEMICALS | 5900 HIGHWAY 225; DEER PARK, TX 77536 | HARRIS | 12 | 01/17/2018 0:52 | 01/17/2018 15:12 | EMISSIONS EVENT | Coker Flare | FLARECOKE | Sulfur dioxide | 1964.7 |  |  | POUNDS | 2050.19 | LBS/HR | NSR 21262 |  | On 1/17/2018 at approximately 00:52 am, the Coker flare knockout pot level reached a high level, causing an RV to lift to the flare seal pot, which in turn caused the flare gas recovery to trip offline and result in flaring. The total emissions were as follows: 20432.9 lbs sulfur dioxide, 1115.4 lbs. carbon monoxide, 46.2 lbs. C5+ hydrocarbons, 36.7 lbs. butane, 6.4 lbs. butenes, 1.3 lbs. ethylene, 221.5 lbs. hydrogen sulfide, 7.1 lbs. isobutane, 28.2 lbs. nitrous oxides, 31.7 lbs. propane, and 1.7 lbs. propylene.The cause of the high level is still under investigation. The information known at the time of this report, Shell is not aware of any confirming information that would indicate that the affirmative defense criteria could not be met for this emission event. However, because the investigation of the emission event has not yet been completed, Shell's "Yes" response to the affirmative defense question below may not represent a final response for determining application of the affirmative defense. The indicated response to the question was required for purposes of completing and submitting this initial report in a timely manner. Additional information regarding the basis for Shell's response to the affirmative defense question may be provided upon request when available. | The knockout pot level instrumentation was checked. The knockout pot level was restored and flare gas recovery was restarted which stopped the flaring. | Flare process monitoring data. Engineering estimates. | 01/17/2018 03:29 PM | 0 | 0 | 0
276574 | RN102583093 | MARTIN LAKE STEAM ELECTRIC STATION | 8850 FM 2658 N TATUM TX | RUSK | 5 | 01/17/2018 7:12 | 01/17/2018 7:24 | EXCESS OPACITY | Unit 3 Boiler Stack | S-3 | Opacity | 42 |  |  | % OPACITY | 20 | % OPACITY | No specific emissions authorizations for this facility |  | Multiple rectifier control units malfunctioned from electrical issues causing temporary reintrainment of fly ash. This event occurred during severe cold weather. TCEQ provided notice that it would exercise enforcement discretion on air permitting requirements during this period. | The ESP breaker(s) were reset, and flue gas conditioners were added as soon as practicable restoring the system to normal operating conditions. ESP maintenance will be expedited in an effort to minimize any possible episodes of opacity. | The following 6 minute averages were recorded by COMS: 42% and 39% | 01/17/2018 03:17 PM | 0 | 0 | 0
276567 | RN100218049 | BASF FREEPORT SITE | 602 COPPER RD; FREEPORT, TX 77541 | BRAZORIA | 12 | 01/16/2018 14:13 | 01/16/2018 15:13 | EMISSIONS EVENT | S-300 benzene scrubber vent | 7-1-8 | Benzene | 10.9 |  |  | POUNDS | 5 | LBS/HR | NSR 1733A |  | CenterPoint 345kV power line tripped due to adverse weather (ice and wind)and caused a sudden, unexpected loss of electrical power to Caprolactam 1 unit at BASF as well as other units. This forced an unplanned shutdown and loss of control power to S-300 scrubber circulation pumps and resulted in unauthorized benzene emissions during the first hour. | Caprolactam 1 unit later had power restored but loss of nitrogen and steam from offsite providers delayed a re-start | engineering calculations and timeline of scrubber shutdown | 01/17/2018 02:44 PM | 0 | 0 | 0
276559 | RN102559291 | BEAUMONT PLANT | 5470 N TWIN CITY HWY; NEDERLAND, TX 77627 | JEFFERSON | 10 | 01/16/2018 15:58 | 01/17/2018 3:56 | EMISSIONS EVENT | Ammonia Plant Flare | FL-42 | Ammonia | 1.74 |  |  | POUNDS | 0 |  | 901 |  | The solenoid for PSA Bed One, Valve One was not properly functioning. This caused an operational issue within the PSA System which also affected the Ammonia SynGas Compressor and tripped out the Ammonia Unit. While bringing the Ammonia Plant back online, the Methanol SynGas Compressor lost suction pressure and tripped out the Methanol Plant. Operations personnel made adjustments to the Purge Gas feed to have as much as possible routed to the reformers until repairs were made on the valve. | Operations minimized emissions, where possible, as the plant was shutting down. The solenoid was replaced on Valve 1. Once the inspections were completed, the Methanol and Ammonia Plants were restarted. | Engineering measurements and process data. | 01/17/2018 02:05 PM | 0 | 0 | 0
276559 | RN102559291 | BEAUMONT PLANT | 5470 N TWIN CITY HWY; NEDERLAND, TX 77627 | JEFFERSON | 10 | 01/16/2018 15:58 | 01/17/2018 3:56 | EMISSIONS EVENT | Ammonia Plant Flare | FL-42 | Carbon Monoxide | 0.19 |  |  | POUNDS | 0 |  | 901 |  | The solenoid for PSA Bed One, Valve One was not properly functioning. This caused an operational issue within the PSA System which also affected the Ammonia SynGas Compressor and tripped out the Ammonia Unit. While bringing the Ammonia Plant back online, the Methanol SynGas Compressor lost suction pressure and tripped out the Methanol Plant. Operations personnel made adjustments to the Purge Gas feed to have as much as possible routed to the reformers until repairs were made on the valve. | Operations minimized emissions, where possible, as the plant was shutting down. The solenoid was replaced on Valve 1. Once the inspections were completed, the Methanol and Ammonia Plants were restarted. | Engineering measurements and process data. | 01/17/2018 02:05 PM | 0 | 0 | 0
276559 | RN102559291 | BEAUMONT PLANT | 5470 N TWIN CITY HWY; NEDERLAND, TX 77627 | JEFFERSON | 10 | 01/16/2018 15:58 | 01/17/2018 3:56 | EMISSIONS EVENT | Ammonia Plant Flare | FL-42 | NOX | 1.21 |  |  | POUNDS | 0 |  | 901 |  | The solenoid for PSA Bed One, Valve One was not properly functioning. This caused an operational issue within the PSA System which also affected the Ammonia SynGas Compressor and tripped out the Ammonia Unit. While bringing the Ammonia Plant back online, the Methanol SynGas Compressor lost suction pressure and tripped out the Methanol Plant. Operations personnel made adjustments to the Purge Gas feed to have as much as possible routed to the reformers until repairs were made on the valve. | Operations minimized emissions, where possible, as the plant was shutting down. The solenoid was replaced on Valve 1. Once the inspections were completed, the Methanol and Ammonia Plants were restarted. | Engineering measurements and process data. | 01/17/2018 02:05 PM | 0 | 0 | 0
276559 | RN102559291 | BEAUMONT PLANT | 5470 N TWIN CITY HWY; NEDERLAND, TX 77627 | JEFFERSON | 10 | 01/16/2018 15:58 | 01/17/2018 3:56 | EMISSIONS EVENT | Ammonia Plant Flare | FL-42 | Carbon Monoxide | 1008.17 |  |  | POUNDS | 0 |  | 901 |  | The solenoid for PSA Bed One, Valve One was not properly functioning. This caused an operational issue within the PSA System which also affected the Ammonia SynGas Compressor and tripped out the Ammonia Unit. While bringing the Ammonia Plant back online, the Methanol SynGas Compressor lost suction pressure and tripped out the Methanol Plant. Operations personnel made adjustments to the Purge Gas feed to have as much as possible routed to the reformers until repairs were made on the valve. | Operations minimized emissions, where possible, as the plant was shutting down. The solenoid was replaced on Valve 1. Once the inspections were completed, the Methanol and Ammonia Plants were restarted. | Engineering measurements and process data. | 01/17/2018 02:05 PM | 0 | 0 | 0
276559 | RN102559291 | BEAUMONT PLANT | 5470 N TWIN CITY HWY; NEDERLAND, TX 77627 | JEFFERSON | 10 | 01/16/2018 15:58 | 01/17/2018 3:56 | EMISSIONS EVENT | Ammonia Plant Flare | FL-42 | NOX | 688.38 |  |  | POUNDS | 0 |  | 901 |  | The solenoid for PSA Bed One, Valve One was not properly functioning. This caused an operational issue within the PSA System which also affected the Ammonia SynGas Compressor and tripped out the Ammonia Unit. While bringing the Ammonia Plant back online, the Methanol SynGas Compressor lost suction pressure and tripped out the Methanol Plant. Operations personnel made adjustments to the Purge Gas feed to have as much as possible routed to the reformers until repairs were made on the valve. | Operations minimized emissions, where possible, as the plant was shutting down. The solenoid was replaced on Valve 1. Once the inspections were completed, the Methanol and Ammonia Plants were restarted. | Engineering measurements and process data. | 01/17/2018 02:05 PM | 0 | 0 | 0
276559 | RN102559291 | BEAUMONT PLANT | 5470 N TWIN CITY HWY; NEDERLAND, TX 77627 | JEFFERSON | 10 | 01/16/2018 15:58 | 01/17/2018 3:56 | EMISSIONS EVENT | Ammonia Plant Flare | FL-42 | VOC( unspeciated) | 128.97 |  |  | POUNDS | 0 |  | 901 |  | The solenoid for PSA Bed One, Valve One was not properly functioning. This caused an operational issue within the PSA System which also affected the Ammonia SynGas Compressor and tripped out the Ammonia Unit. While bringing the Ammonia Plant back online, the Methanol SynGas Compressor lost suction pressure and tripped out the Methanol Plant. Operations personnel made adjustments to the Purge Gas feed to have as much as possible routed to the reformers until repairs were made on the valve. | Operations minimized emissions, where possible, as the plant was shutting down. The solenoid was replaced on Valve 1. Once the inspections were completed, the Methanol and Ammonia Plants were restarted. | Engineering measurements and process data. | 01/17/2018 02:05 PM | 0 | 0 | 0
276559 | RN102559291 | BEAUMONT PLANT | 5470 N TWIN CITY HWY; NEDERLAND, TX 77627 | JEFFERSON | 10 | 01/16/2018 15:58 | 01/17/2018 3:56 | EMISSIONS EVENT | Ammonia Plant Flare | FL-42 | Carbon Monoxide | 65.17 |  |  | POUNDS | 0 |  | 901 |  | The solenoid for PSA Bed One, Valve One was not properly functioning. This caused an operational issue within the PSA System which also affected the Ammonia SynGas Compressor and tripped out the Ammonia Unit. While bringing the Ammonia Plant back online, the Methanol SynGas Compressor lost suction pressure and tripped out the Methanol Plant. Operations personnel made adjustments to the Purge Gas feed to have as much as possible routed to the reformers until repairs were made on the valve. | Operations minimized emissions, where possible, as the plant was shutting down. The solenoid was replaced on Valve 1. Once the inspections were completed, the Methanol and Ammonia Plants were restarted. | Engineering measurements and process data. | 01/17/2018 02:05 PM | 0 | 0 | 0
276559 | RN102559291 | BEAUMONT PLANT | 5470 N TWIN CITY HWY; NEDERLAND, TX 77627 | JEFFERSON | 10 | 01/16/2018 15:58 | 01/17/2018 3:56 | EMISSIONS EVENT | Ammonia Plant Flare | FL-42 | NOX | 26.04 |  |  | POUNDS | 0 |  | 901 |  | The solenoid for PSA Bed One, Valve One was not properly functioning. This caused an operational issue within the PSA System which also affected the Ammonia SynGas Compressor and tripped out the Ammonia Unit. While bringing the Ammonia Plant back online, the Methanol SynGas Compressor lost suction pressure and tripped out the Methanol Plant. Operations personnel made adjustments to the Purge Gas feed to have as much as possible routed to the reformers until repairs were made on the valve. | Operations minimized emissions, where possible, as the plant was shutting down. The solenoid was replaced on Valve 1. Once the inspections were completed, the Methanol and Ammonia Plants were restarted. | Engineering measurements and process data. | 01/17/2018 02:05 PM | 0 | 0 | 0
276554 | RN102579307 | EXXONMOBIL BAYTOWN REFINERY | 2800 DECKER DR; BAYTOWN, TX 77520 | HARRIS | 12 | 01/16/2018 14:22 | 01/21/2018 6:00 | EMISSIONS EVENT | Flare Stack 11 | BSO146 | 1,3-BUTADIENE | 1e-05 |  |  | POUNDS | 6117.32 | LBS/HR | Portions may be authorized under Permit #18287/PSD-TX-730M4/PAL7. |  | LEFU Tower 600 and CLEU3 Tower 62 experienced elevated pressure due to inclement weather which resulted in safe utilization of safety relief valves and the flare system. The extended period of below freezing temperatures continued to have minor site impacts and the associated emissions are included. Once the safety relief valves were reseated, residual sour material remained in the flare system. | Adjustments were made to return to normal operations and safety relief valves were reseated. Operations are continuing to eliminate residual material. | Estimated based on event duration, analyzer and sample data, flow meter, and engineering and process knowledge. Portions of the unit emissions are authorized by Permit #18287/PSD-TX-730M4/PAL7. This event is ongoing. There is minimal impact to production. We expect to meet our contractual commitments. | 01/17/2018 01:28 PM | 0 | 0 | 0
276554 | RN102579307 | EXXONMOBIL BAYTOWN REFINERY | 2800 DECKER DR; BAYTOWN, TX 77520 | HARRIS | 12 | 01/16/2018 14:22 | 01/21/2018 6:00 | EMISSIONS EVENT | Flare Stack 11 | BSO146 | Butane, i | 5.55 |  |  | POUNDS | 6117.32 | LBS/HR | 0.76 lbs of the total 5.55 are authorized under Permit #18287/PSD-TX-730M4/PAL7. |  | LEFU Tower 600 and CLEU3 Tower 62 experienced elevated pressure due to inclement weather which resulted in safe utilization of safety relief valves and the flare system. The extended period of below freezing temperatures continued to have minor site impacts and the associated emissions are included. Once the safety relief valves were reseated, residual sour material remained in the flare system. | Adjustments were made to return to normal operations and safety relief valves were reseated. Operations are continuing to eliminate residual material. | Estimated based on event duration, analyzer and sample data, flow meter, and engineering and process knowledge. Portions of the unit emissions are authorized by Permit #18287/PSD-TX-730M4/PAL7. This event is ongoing. There is minimal impact to production. We expect to meet our contractual commitments. | 01/17/2018 01:28 PM | 0 | 0 | 0
276554 | RN102579307 | EXXONMOBIL BAYTOWN REFINERY | 2800 DECKER DR; BAYTOWN, TX 77520 | HARRIS | 12 | 01/16/2018 14:22 | 01/21/2018 6:00 | EMISSIONS EVENT | Flare Stack 11 | BSO146 | Butane, N- | 7.62 |  |  | POUNDS | 6117.32 | LBS/HR | 0.93 lbs of the total 7.62 are authorized under Permit #18287/PSD-TX-730M4/PAL7. |  | LEFU Tower 600 and CLEU3 Tower 62 experienced elevated pressure due to inclement weather which resulted in safe utilization of safety relief valves and the flare system. The extended period of below freezing temperatures continued to have minor site impacts and the associated emissions are included. Once the safety relief valves were reseated, residual sour material remained in the flare system. | Adjustments were made to return to normal operations and safety relief valves were reseated. Operations are continuing to eliminate residual material. | Estimated based on event duration, analyzer and sample data, flow meter, and engineering and process knowledge. Portions of the unit emissions are authorized by Permit #18287/PSD-TX-730M4/PAL7. This event is ongoing. There is minimal impact to production. We expect to meet our contractual commitments. | 01/17/2018 01:28 PM | 0 | 0 | 0
276554 | RN102579307 | EXXONMOBIL BAYTOWN REFINERY | 2800 DECKER DR; BAYTOWN, TX 77520 | HARRIS | 12 | 01/16/2018 14:22 | 01/21/2018 6:00 | EMISSIONS EVENT | Flare Stack 11 | BSO146 | Butene1_Isobutene | 0.79 |  |  | POUNDS | 6117.32 | LBS/HR | 0.02 lbs of the total 0.79 are authorized under Permit #18287/PSD-TX-730M4/PAL7. |  | LEFU Tower 600 and CLEU3 Tower 62 experienced elevated pressure due to inclement weather which resulted in safe utilization of safety relief valves and the flare system. The extended period of below freezing temperatures continued to have minor site impacts and the associated emissions are included. Once the safety relief valves were reseated, residual sour material remained in the flare system. | Adjustments were made to return to normal operations and safety relief valves were reseated. Operations are continuing to eliminate residual material. | Estimated based on event duration, analyzer and sample data, flow meter, and engineering and process knowledge. Portions of the unit emissions are authorized by Permit #18287/PSD-TX-730M4/PAL7. This event is ongoing. There is minimal impact to production. We expect to meet our contractual commitments. | 01/17/2018 01:28 PM | 0 | 0 | 0
276554 | RN102579307 | EXXONMOBIL BAYTOWN REFINERY | 2800 DECKER DR; BAYTOWN, TX 77520 | HARRIS | 12 | 01/16/2018 14:22 | 01/21/2018 6:00 | EMISSIONS EVENT | Flare Stack 11 | BSO146 | Carbon Monoxide | 371.79 |  |  | POUNDS | 3736.48 | LBS/HR | 217.18 lbs of the total 371.79 are authorized under Permit #18287/PSD-TX-730M4/PAL7. |  | LEFU Tower 600 and CLEU3 Tower 62 experienced elevated pressure due to inclement weather which resulted in safe utilization of safety relief valves and the flare system. The extended period of below freezing temperatures continued to have minor site impacts and the associated emissions are included. Once the safety relief valves were reseated, residual sour material remained in the flare system. | Adjustments were made to return to normal operations and safety relief valves were reseated. Operations are continuing to eliminate residual material. | Estimated based on event duration, analyzer and sample data, flow meter, and engineering and process knowledge. Portions of the unit emissions are authorized by Permit #18287/PSD-TX-730M4/PAL7. This event is ongoing. There is minimal impact to production. We expect to meet our contractual commitments. | 01/17/2018 01:28 PM | 0 | 0 | 0
276554 | RN102579307 | EXXONMOBIL BAYTOWN REFINERY | 2800 DECKER DR; BAYTOWN, TX 77520 | HARRIS | 12 | 01/16/2018 14:22 | 01/21/2018 6:00 | EMISSIONS EVENT | Flare Stack 11 | BSO146 | Cis-butene-2 | 0.24 |  |  | POUNDS | 6117.32 | LBS/HR | Portions may be authorized under Permit #18287/PSD-TX-730M4/PAL7. |  | LEFU Tower 600 and CLEU3 Tower 62 experienced elevated pressure due to inclement weather which resulted in safe utilization of safety relief valves and the flare system. The extended period of below freezing temperatures continued to have minor site impacts and the associated emissions are included. Once the safety relief valves were reseated, residual sour material remained in the flare system. | Adjustments were made to return to normal operations and safety relief valves were reseated. Operations are continuing to eliminate residual material. | Estimated based on event duration, analyzer and sample data, flow meter, and engineering and process knowledge. Portions of the unit emissions are authorized by Permit #18287/PSD-TX-730M4/PAL7. This event is ongoing. There is minimal impact to production. We expect to meet our contractual commitments. | 01/17/2018 01:28 PM | 0 | 0 | 0
276554 | RN102579307 | EXXONMOBIL BAYTOWN REFINERY | 2800 DECKER DR; BAYTOWN, TX 77520 | HARRIS | 12 | 01/16/2018 14:22 | 01/21/2018 6:00 | EMISSIONS EVENT | Flare Stack 11 | BSO146 | Ethylene | 0.24 |  |  | POUNDS | 6117.32 | LBS/HR | Portions may be authorized under Permit #18287/PSD-TX-730M4/PAL7. |  | LEFU Tower 600 and CLEU3 Tower 62 experienced elevated pressure due to inclement weather which resulted in safe utilization of safety relief valves and the flare system. The extended period of below freezing temperatures continued to have minor site impacts and the associated emissions are included. Once the safety relief valves were reseated, residual sour material remained in the flare system. | Adjustments were made to return to normal operations and safety relief valves were reseated. Operations are continuing to eliminate residual material. | Estimated based on event duration, analyzer and sample data, flow meter, and engineering and process knowledge. Portions of the unit emissions are authorized by Permit #18287/PSD-TX-730M4/PAL7. This event is ongoing. There is minimal impact to production. We expect to meet our contractual commitments. | 01/17/2018 01:28 PM | 0 | 0 | 0
276554 | RN102579307 | EXXONMOBIL BAYTOWN REFINERY | 2800 DECKER DR; BAYTOWN, TX 77520 | HARRIS | 12 | 01/16/2018 14:22 | 01/21/2018 6:00 | EMISSIONS EVENT | Flare Stack 11 | BSO146 | Hydrogen Sulfide | 0.92 |  |  | POUNDS | 15.78 | LBS/HR | 0.03 lbs of the total 0.92 are authorized under Permit #18287/PSD-TX-730M4/PAL7. |  | LEFU Tower 600 and CLEU3 Tower 62 experienced elevated pressure due to inclement weather which resulted in safe utilization of safety relief valves and the flare system. The extended period of below freezing temperatures continued to have minor site impacts and the associated emissions are included. Once the safety relief valves were reseated, residual sour material remained in the flare system. | Adjustments were made to return to normal operations and safety relief valves were reseated. Operations are continuing to eliminate residual material. | Estimated based on event duration, analyzer and sample data, flow meter, and engineering and process knowledge. Portions of the unit emissions are authorized by Permit #18287/PSD-TX-730M4/PAL7. This event is ongoing. There is minimal impact to production. We expect to meet our contractual commitments. | 01/17/2018 01:28 PM | 0 | 0 | 0
276554 | RN102579307 | EXXONMOBIL BAYTOWN REFINERY | 2800 DECKER DR; BAYTOWN, TX 77520 | HARRIS | 12 | 01/16/2018 14:22 | 01/21/2018 6:00 | EMISSIONS EVENT | Flare Stack 11 | BSO146 | Nitrogen Oxides (NOx) | 72.96 |  |  | POUNDS | 1747.18 | LBS/HR | 42.62 lbs of the total 72.96 are authorized under Permit #18287/PSD-TX-730M4/PAL7. |  | LEFU Tower 600 and CLEU3 Tower 62 experienced elevated pressure due to inclement weather which resulted in safe utilization of safety relief valves and the flare system. The extended period of below freezing temperatures continued to have minor site impacts and the associated emissions are included. Once the safety relief valves were reseated, residual sour material remained in the flare system. | Adjustments were made to return to normal operations and safety relief valves were reseated. Operations are continuing to eliminate residual material. | Estimated based on event duration, analyzer and sample data, flow meter, and engineering and process knowledge. Portions of the unit emissions are authorized by Permit #18287/PSD-TX-730M4/PAL7. This event is ongoing. There is minimal impact to production. We expect to meet our contractual commitments. | 01/17/2018 01:28 PM | 0 | 0 | 0
276554 | RN102579307 | EXXONMOBIL BAYTOWN REFINERY | 2800 DECKER DR; BAYTOWN, TX 77520 | HARRIS | 12 | 01/16/2018 14:22 | 01/21/2018 6:00 | EMISSIONS EVENT | Flare Stack 11 | BSO146 | Propane | 8.14 |  |  | POUNDS | 6117.32 | LBS/HR | 2.34 lbs of the total 8.14 are authorized under Permit #18287/PSD-TX-730M4/PAL7. |  | LEFU Tower 600 and CLEU3 Tower 62 experienced elevated pressure due to inclement weather which resulted in safe utilization of safety relief valves and the flare system. The extended period of below freezing temperatures continued to have minor site impacts and the associated emissions are included. Once the safety relief valves were reseated, residual sour material remained in the flare system. | Adjustments were made to return to normal operations and safety relief valves were reseated. Operations are continuing to eliminate residual material. | Estimated based on event duration, analyzer and sample data, flow meter, and engineering and process knowledge. Portions of the unit emissions are authorized by Permit #18287/PSD-TX-730M4/PAL7. This event is ongoing. There is minimal impact to production. We expect to meet our contractual commitments. | 01/17/2018 01:28 PM | 0 | 0 | 0
276554 | RN102579307 | EXXONMOBIL BAYTOWN REFINERY | 2800 DECKER DR; BAYTOWN, TX 77520 | HARRIS | 12 | 01/16/2018 14:22 | 01/21/2018 6:00 | EMISSIONS EVENT | Flare Stack 11 | BSO146 | Propylene | 1.23 |  |  | POUNDS | 6117.32 | LBS/HR | 0.04 lbs of the total 1.23 are authorized under Permit #18287/PSD-TX-730M4/PAL7. |  | LEFU Tower 600 and CLEU3 Tower 62 experienced elevated pressure due to inclement weather which resulted in safe utilization of safety relief valves and the flare system. The extended period of below freezing temperatures continued to have minor site impacts and the associated emissions are included. Once the safety relief valves were reseated, residual sour material remained in the flare system. | Adjustments were made to return to normal operations and safety relief valves were reseated. Operations are continuing to eliminate residual material. | Estimated based on event duration, analyzer and sample data, flow meter, and engineering and process knowledge. Portions of the unit emissions are authorized by Permit #18287/PSD-TX-730M4/PAL7. This event is ongoing. There is minimal impact to production. We expect to meet our contractual commitments. | 01/17/2018 01:28 PM | 0 | 0 | 0
276554 | RN102579307 | EXXONMOBIL BAYTOWN REFINERY | 2800 DECKER DR; BAYTOWN, TX 77520 | HARRIS | 12 | 01/16/2018 14:22 | 01/21/2018 6:00 | EMISSIONS EVENT | Flare Stack 11 | BSO146 | Sulfur dioxide | 84.78 |  |  | POUNDS | 3242.67 | LBS/HR | 2.79 lbs of the total 84.78 are authorized under Permit #18287/PSD-TX-730M4/PAL7. |  | LEFU Tower 600 and CLEU3 Tower 62 experienced elevated pressure due to inclement weather which resulted in safe utilization of safety relief valves and the flare system. The extended period of below freezing temperatures continued to have minor site impacts and the associated emissions are included. Once the safety relief valves were reseated, residual sour material remained in the flare system. | Adjustments were made to return to normal operations and safety relief valves were reseated. Operations are continuing to eliminate residual material. | Estimated based on event duration, analyzer and sample data, flow meter, and engineering and process knowledge. Portions of the unit emissions are authorized by Permit #18287/PSD-TX-730M4/PAL7. This event is ongoing. There is minimal impact to production. We expect to meet our contractual commitments. | 01/17/2018 01:28 PM | 0 | 0 | 0
276554 | RN102579307 | EXXONMOBIL BAYTOWN REFINERY | 2800 DECKER DR; BAYTOWN, TX 77520 | HARRIS | 12 | 01/16/2018 14:22 | 01/21/2018 6:00 | EMISSIONS EVENT | Flare Stack 11 | BSO146 | Trans-2-butene | 0.35 |  |  | POUNDS | 6117.32 | LBS/HR | Portions may be authorized under Permit #18287/PSD-TX-730M4/PAL7. |  | LEFU Tower 600 and CLEU3 Tower 62 experienced elevated pressure due to inclement weather which resulted in safe utilization of safety relief valves and the flare system. The extended period of below freezing temperatures continued to have minor site impacts and the associated emissions are included. Once the safety relief valves were reseated, residual sour material remained in the flare system. | Adjustments were made to return to normal operations and safety relief valves were reseated. Operations are continuing to eliminate residual material. | Estimated based on event duration, analyzer and sample data, flow meter, and engineering and process knowledge. Portions of the unit emissions are authorized by Permit #18287/PSD-TX-730M4/PAL7. This event is ongoing. There is minimal impact to production. We expect to meet our contractual commitments. | 01/17/2018 01:28 PM | 0 | 0 | 0
276554 | RN102579307 | EXXONMOBIL BAYTOWN REFINERY | 2800 DECKER DR; BAYTOWN, TX 77520 | HARRIS | 12 | 01/16/2018 14:22 | 01/21/2018 6:00 | EMISSIONS EVENT | Flare Stack 11 | BSO146 | VOC (Unspecified) | 27.99 |  |  | POUNDS | 6117.32 | LBS/HR | 2.49 lbs of the total 27.99 are authorized under Permit #18287/PSD-TX-730M4/PAL7. |  | LEFU Tower 600 and CLEU3 Tower 62 experienced elevated pressure due to inclement weather which resulted in safe utilization of safety relief valves and the flare system. The extended period of below freezing temperatures continued to have minor site impacts and the associated emissions are included. Once the safety relief valves were reseated, residual sour material remained in the flare system. | Adjustments were made to return to normal operations and safety relief valves were reseated. Operations are continuing to eliminate residual material. | Estimated based on event duration, analyzer and sample data, flow meter, and engineering and process knowledge. Portions of the unit emissions are authorized by Permit #18287/PSD-TX-730M4/PAL7. This event is ongoing. There is minimal impact to production. We expect to meet our contractual commitments. | 01/17/2018 01:28 PM | 0 | 0 | 0
276554 | RN102579307 | EXXONMOBIL BAYTOWN REFINERY | 2800 DECKER DR; BAYTOWN, TX 77520 | HARRIS | 12 | 01/16/2018 14:22 | 01/21/2018 6:00 | EMISSIONS EVENT | Flare Stack 11 | BSO146 | 1,3-BUTADIENE | 1e-05 |  |  | POUNDS | 6117.32 | LBS/HR | Portions may be authorized under Permit #18287/PSD-TX-730M4/PAL7. |  | LEFU Tower 600 and CLEU3 Tower 62 experienced elevated pressure due to inclement weather which resulted in safe utilization of safety relief valves and the flare system. The extended period of below freezing temperatures continued to have minor site impacts and the associated emissions are included. Once the safety relief valves were reseated, residual sour material remained in the flare system. | Adjustments were made to return to normal operations and safety relief valves were reseated. Operations are continuing to eliminate residual material. | Estimated based on event duration, analyzer and sample data, flow meter, and engineering and process knowledge. Portions of the unit emissions are authorized by Permit #18287/PSD-TX-730M4/PAL7. This event is ongoing. There is minimal impact to production. We expect to meet our contractual commitments. | 01/17/2018 01:28 PM | 0 | 0 | 0
276554 | RN102579307 | EXXONMOBIL BAYTOWN REFINERY | 2800 DECKER DR; BAYTOWN, TX 77520 | HARRIS | 12 | 01/16/2018 14:22 | 01/21/2018 6:00 | EMISSIONS EVENT | Flare Stack 11 | BSO146 | Butane, i | 22.68 |  |  | POUNDS | 6117.32 | LBS/HR | 18.56 lbs of the total 22.68 are authorized under Permit #18287/PSD-TX-730M4/PAL7. |  | LEFU Tower 600 and CLEU3 Tower 62 experienced elevated pressure due to inclement weather which resulted in safe utilization of safety relief valves and the flare system. The extended period of below freezing temperatures continued to have minor site impacts and the associated emissions are included. Once the safety relief valves were reseated, residual sour material remained in the flare system. | Adjustments were made to return to normal operations and safety relief valves were reseated. Operations are continuing to eliminate residual material. | Estimated based on event duration, analyzer and sample data, flow meter, and engineering and process knowledge. Portions of the unit emissions are authorized by Permit #18287/PSD-TX-730M4/PAL7. This event is ongoing. There is minimal impact to production. We expect to meet our contractual commitments. | 01/17/2018 01:28 PM | 0 | 0 | 0
276554 | RN102579307 | EXXONMOBIL BAYTOWN REFINERY | 2800 DECKER DR; BAYTOWN, TX 77520 | HARRIS | 12 | 01/16/2018 14:22 | 01/21/2018 6:00 | EMISSIONS EVENT | Flare Stack 11 | BSO146 | Butane, N- | 17.91 |  |  | POUNDS | 6117.32 | LBS/HR | 14.75 lbs of the total 17.91 are authorized under Permit #18287/PSD-TX-730M4/PAL7. |  | LEFU Tower 600 and CLEU3 Tower 62 experienced elevated pressure due to inclement weather which resulted in safe utilization of safety relief valves and the flare system. The extended period of below freezing temperatures continued to have minor site impacts and the associated emissions are included. Once the safety relief valves were reseated, residual sour material remained in the flare system. | Adjustments were made to return to normal operations and safety relief valves were reseated. Operations are continuing to eliminate residual material. | Estimated based on event duration, analyzer and sample data, flow meter, and engineering and process knowledge. Portions of the unit emissions are authorized by Permit #18287/PSD-TX-730M4/PAL7. This event is ongoing. There is minimal impact to production. We expect to meet our contractual commitments. | 01/17/2018 01:28 PM | 0 | 0 | 0
276554 | RN102579307 | EXXONMOBIL BAYTOWN REFINERY | 2800 DECKER DR; BAYTOWN, TX 77520 | HARRIS | 12 | 01/16/2018 14:22 | 01/21/2018 6:00 | EMISSIONS EVENT | Flare Stack 11 | BSO146 | Butene1_Isobutene | 0.6 |  |  | POUNDS | 6117.32 | LBS/HR | 0.46 lbs of the total 0.60 are authorized under Permit #18287/PSD-TX-730M4/PAL7. |  | LEFU Tower 600 and CLEU3 Tower 62 experienced elevated pressure due to inclement weather which resulted in safe utilization of safety relief valves and the flare system. The extended period of below freezing temperatures continued to have minor site impacts and the associated emissions are included. Once the safety relief valves were reseated, residual sour material remained in the flare system. | Adjustments were made to return to normal operations and safety relief valves were reseated. Operations are continuing to eliminate residual material. | Estimated based on event duration, analyzer and sample data, flow meter, and engineering and process knowledge. Portions of the unit emissions are authorized by Permit #18287/PSD-TX-730M4/PAL7. This event is ongoing. There is minimal impact to production. We expect to meet our contractual commitments. | 01/17/2018 01:28 PM | 0 | 0 | 0
276554 | RN102579307 | EXXONMOBIL BAYTOWN REFINERY | 2800 DECKER DR; BAYTOWN, TX 77520 | HARRIS | 12 | 01/16/2018 14:22 | 01/21/2018 6:00 | EMISSIONS EVENT | Flare Stack 11 | BSO146 | Carbon Monoxide | 1531.26 |  |  | POUNDS | 3736.48 | LBS/HR | 989.73 lbs of the total 1531.26 are authorized under Permit #18287/PSD-TX-730M4/PAL7. |  | LEFU Tower 600 and CLEU3 Tower 62 experienced elevated pressure due to inclement weather which resulted in safe utilization of safety relief valves and the flare system. The extended period of below freezing temperatures continued to have minor site impacts and the associated emissions are included. Once the safety relief valves were reseated, residual sour material remained in the flare system. | Adjustments were made to return to normal operations and safety relief valves were reseated. Operations are continuing to eliminate residual material. | Estimated based on event duration, analyzer and sample data, flow meter, and engineering and process knowledge. Portions of the unit emissions are authorized by Permit #18287/PSD-TX-730M4/PAL7. This event is ongoing. There is minimal impact to production. We expect to meet our contractual commitments. | 01/17/2018 01:28 PM | 0 | 0 | 0
276554 | RN102579307 | EXXONMOBIL BAYTOWN REFINERY | 2800 DECKER DR; BAYTOWN, TX 77520 | HARRIS | 12 | 01/16/2018 14:22 | 01/21/2018 6:00 | EMISSIONS EVENT | Flare Stack 11 | BSO146 | Cis-butene-2 | 0.15 |  |  | POUNDS | 6117.32 | LBS/HR | 0.12 lbs of the total 0.15 are authorized under Permit #18287/PSD-TX-730M4/PAL7. |  | LEFU Tower 600 and CLEU3 Tower 62 experienced elevated pressure due to inclement weather which resulted in safe utilization of safety relief valves and the flare system. The extended period of below freezing temperatures continued to have minor site impacts and the associated emissions are included. Once the safety relief valves were reseated, residual sour material remained in the flare system. | Adjustments were made to return to normal operations and safety relief valves were reseated. Operations are continuing to eliminate residual material. | Estimated based on event duration, analyzer and sample data, flow meter, and engineering and process knowledge. Portions of the unit emissions are authorized by Permit #18287/PSD-TX-730M4/PAL7. This event is ongoing. There is minimal impact to production. We expect to meet our contractual commitments. | 01/17/2018 01:28 PM | 0 | 0 | 0
276554 | RN102579307 | EXXONMOBIL BAYTOWN REFINERY | 2800 DECKER DR; BAYTOWN, TX 77520 | HARRIS | 12 | 01/16/2018 14:22 | 01/21/2018 6:00 | EMISSIONS EVENT | Flare Stack 11 | BSO146 | Ethylene | 0.28 |  |  | POUNDS | 6117.32 | LBS/HR | 0.22 lbs of the total 0.28 are authorized under Permit #18287/PSD-TX-730M4/PAL7. |  | LEFU Tower 600 and CLEU3 Tower 62 experienced elevated pressure due to inclement weather which resulted in safe utilization of safety relief valves and the flare system. The extended period of below freezing temperatures continued to have minor site impacts and the associated emissions are included. Once the safety relief valves were reseated, residual sour material remained in the flare system. | Adjustments were made to return to normal operations and safety relief valves were reseated. Operations are continuing to eliminate residual material. | Estimated based on event duration, analyzer and sample data, flow meter, and engineering and process knowledge. Portions of the unit emissions are authorized by Permit #18287/PSD-TX-730M4/PAL7. This event is ongoing. There is minimal impact to production. We expect to meet our contractual commitments. | 01/17/2018 01:28 PM | 0 | 0 | 0
276554 | RN102579307 | EXXONMOBIL BAYTOWN REFINERY | 2800 DECKER DR; BAYTOWN, TX 77520 | HARRIS | 12 | 01/16/2018 14:22 | 01/21/2018 6:00 | EMISSIONS EVENT | Flare Stack 11 | BSO146 | Hydrogen Sulfide | 5.38 |  |  | POUNDS | 15.78 | LBS/HR | 1.01 lbs of the total 5.38 are authorized under Permit #18287/PSD-TX-730M4/PAL7. |  | LEFU Tower 600 and CLEU3 Tower 62 experienced elevated pressure due to inclement weather which resulted in safe utilization of safety relief valves and the flare system. The extended period of below freezing temperatures continued to have minor site impacts and the associated emissions are included. Once the safety relief valves were reseated, residual sour material remained in the flare system. | Adjustments were made to return to normal operations and safety relief valves were reseated. Operations are continuing to eliminate residual material. | Estimated based on event duration, analyzer and sample data, flow meter, and engineering and process knowledge. Portions of the unit emissions are authorized by Permit #18287/PSD-TX-730M4/PAL7. This event is ongoing. There is minimal impact to production. We expect to meet our contractual commitments. | 01/17/2018 01:28 PM | 0 | 0 | 0
276554 | RN102579307 | EXXONMOBIL BAYTOWN REFINERY | 2800 DECKER DR; BAYTOWN, TX 77520 | HARRIS | 12 | 01/16/2018 14:22 | 01/21/2018 6:00 | EMISSIONS EVENT | Flare Stack 11 | BSO146 | Nitrogen Oxides (NOx) | 300.51 |  |  | POUNDS | 1747.18 | LBS/HR | 194.23 lbs of the total 300.51 are authorized under Permit #18287/PSD-TX-730M4/PAL7. |  | LEFU Tower 600 and CLEU3 Tower 62 experienced elevated pressure due to inclement weather which resulted in safe utilization of safety relief valves and the flare system. The extended period of below freezing temperatures continued to have minor site impacts and the associated emissions are included. Once the safety relief valves were reseated, residual sour material remained in the flare system. | Adjustments were made to return to normal operations and safety relief valves were reseated. Operations are continuing to eliminate residual material. | Estimated based on event duration, analyzer and sample data, flow meter, and engineering and process knowledge. Portions of the unit emissions are authorized by Permit #18287/PSD-TX-730M4/PAL7. This event is ongoing. There is minimal impact to production. We expect to meet our contractual commitments. | 01/17/2018 01:28 PM | 0 | 0 | 0
276554 | RN102579307 | EXXONMOBIL BAYTOWN REFINERY | 2800 DECKER DR; BAYTOWN, TX 77520 | HARRIS | 12 | 01/16/2018 14:22 | 01/21/2018 6:00 | EMISSIONS EVENT | Flare Stack 11 | BSO146 | Propane | 23.49 |  |  | POUNDS | 6117.32 | LBS/HR | 20.28 lbs of the total 23.49 are authorized under Permit #18287/PSD-TX-730M4/PAL7. |  | LEFU Tower 600 and CLEU3 Tower 62 experienced elevated pressure due to inclement weather which resulted in safe utilization of safety relief valves and the flare system. The extended period of below freezing temperatures continued to have minor site impacts and the associated emissions are included. Once the safety relief valves were reseated, residual sour material remained in the flare system. | Adjustments were made to return to normal operations and safety relief valves were reseated. Operations are continuing to eliminate residual material. | Estimated based on event duration, analyzer and sample data, flow meter, and engineering and process knowledge. Portions of the unit emissions are authorized by Permit #18287/PSD-TX-730M4/PAL7. This event is ongoing. There is minimal impact to production. We expect to meet our contractual commitments. | 01/17/2018 01:28 PM | 0 | 0 | 0
276554 | RN102579307 | EXXONMOBIL BAYTOWN REFINERY | 2800 DECKER DR; BAYTOWN, TX 77520 | HARRIS | 12 | 01/16/2018 14:22 | 01/21/2018 6:00 | EMISSIONS EVENT | Flare Stack 11 | BSO146 | Propylene | 1.86 |  |  | POUNDS | 6117.32 | LBS/HR | 1.49 lbs of the total 1.86 are authorized under Permit #18287/PSD-TX-730M4/PAL7. |  | LEFU Tower 600 and CLEU3 Tower 62 experienced elevated pressure due to inclement weather which resulted in safe utilization of safety relief valves and the flare system. The extended period of below freezing temperatures continued to have minor site impacts and the associated emissions are included. Once the safety relief valves were reseated, residual sour material remained in the flare system. | Adjustments were made to return to normal operations and safety relief valves were reseated. Operations are continuing to eliminate residual material. | Estimated based on event duration, analyzer and sample data, flow meter, and engineering and process knowledge. Portions of the unit emissions are authorized by Permit #18287/PSD-TX-730M4/PAL7. This event is ongoing. There is minimal impact to production. We expect to meet our contractual commitments. | 01/17/2018 01:28 PM | 0 | 0 | 0
276554 | RN102579307 | EXXONMOBIL BAYTOWN REFINERY | 2800 DECKER DR; BAYTOWN, TX 77520 | HARRIS | 12 | 01/16/2018 14:22 | 01/21/2018 6:00 | EMISSIONS EVENT | Flare Stack 11 | BSO146 | Sulfur dioxide | 475.37 |  |  | POUNDS | 3242.67 | LBS/HR | 72.22 lbs of the total 475.37 are authorized under Permit #18287/PSD-TX-730M4/PAL7. |  | LEFU Tower 600 and CLEU3 Tower 62 experienced elevated pressure due to inclement weather which resulted in safe utilization of safety relief valves and the flare system. The extended period of below freezing temperatures continued to have minor site impacts and the associated emissions are included. Once the safety relief valves were reseated, residual sour material remained in the flare system. | Adjustments were made to return to normal operations and safety relief valves were reseated. Operations are continuing to eliminate residual material. | Estimated based on event duration, analyzer and sample data, flow meter, and engineering and process knowledge. Portions of the unit emissions are authorized by Permit #18287/PSD-TX-730M4/PAL7. This event is ongoing. There is minimal impact to production. We expect to meet our contractual commitments. | 01/17/2018 01:28 PM | 0 | 0 | 0
276554 | RN102579307 | EXXONMOBIL BAYTOWN REFINERY | 2800 DECKER DR; BAYTOWN, TX 77520 | HARRIS | 12 | 01/16/2018 14:22 | 01/21/2018 6:00 | EMISSIONS EVENT | Flare Stack 11 | BSO146 | Trans-2-butene | 0.23 |  |  | POUNDS | 6117.32 | LBS/HR | 0.18 lbs of the total 0.23 are authorized under Permit #18287/PSD-TX-730M4/PAL7. |  | LEFU Tower 600 and CLEU3 Tower 62 experienced elevated pressure due to inclement weather which resulted in safe utilization of safety relief valves and the flare system. The extended period of below freezing temperatures continued to have minor site impacts and the associated emissions are included. Once the safety relief valves were reseated, residual sour material remained in the flare system. | Adjustments were made to return to normal operations and safety relief valves were reseated. Operations are continuing to eliminate residual material. | Estimated based on event duration, analyzer and sample data, flow meter, and engineering and process knowledge. Portions of the unit emissions are authorized by Permit #18287/PSD-TX-730M4/PAL7. This event is ongoing. There is minimal impact to production. We expect to meet our contractual commitments. | 01/17/2018 01:28 PM | 0 | 0 | 0
276554 | RN102579307 | EXXONMOBIL BAYTOWN REFINERY | 2800 DECKER DR; BAYTOWN, TX 77520 | HARRIS | 12 | 01/16/2018 14:22 | 01/21/2018 6:00 | EMISSIONS EVENT | Flare Stack 11 | BSO146 | VOC (Unspecified) | 64.95 |  |  | POUNDS | 6117.32 | LBS/HR | 53.32 lbs of the total 64.95 are authorized under Permit #18287/PSD-TX-730M4/PAL7. |  | LEFU Tower 600 and CLEU3 Tower 62 experienced elevated pressure due to inclement weather which resulted in safe utilization of safety relief valves and the flare system. The extended period of below freezing temperatures continued to have minor site impacts and the associated emissions are included. Once the safety relief valves were reseated, residual sour material remained in the flare system. | Adjustments were made to return to normal operations and safety relief valves were reseated. Operations are continuing to eliminate residual material. | Estimated based on event duration, analyzer and sample data, flow meter, and engineering and process knowledge. Portions of the unit emissions are authorized by Permit #18287/PSD-TX-730M4/PAL7. This event is ongoing. There is minimal impact to production. We expect to meet our contractual commitments. | 01/17/2018 01:28 PM | 0 | 0 | 0
276554 | RN102579307 | EXXONMOBIL BAYTOWN REFINERY | 2800 DECKER DR; BAYTOWN, TX 77520 | HARRIS | 12 | 01/16/2018 14:22 | 01/21/2018 6:00 | EMISSIONS EVENT | Flare Stack 11 | BSO146 | 1,3-BUTADIENE | 1e-05 |  |  | POUNDS | 6117.32 | LBS/HR | Portions may be authorized under Permit #18287/PSD-TX-730M4/PAL7. |  | LEFU Tower 600 and CLEU3 Tower 62 experienced elevated pressure due to inclement weather which resulted in safe utilization of safety relief valves and the flare system. The extended period of below freezing temperatures continued to have minor site impacts and the associated emissions are included. Once the safety relief valves were reseated, residual sour material remained in the flare system. | Adjustments were made to return to normal operations and safety relief valves were reseated. Operations are continuing to eliminate residual material. | Estimated based on event duration, analyzer and sample data, flow meter, and engineering and process knowledge. Portions of the unit emissions are authorized by Permit #18287/PSD-TX-730M4/PAL7. This event is ongoing. There is minimal impact to production. We expect to meet our contractual commitments. | 01/17/2018 01:28 PM | 0 | 0 | 0
276554 | RN102579307 | EXXONMOBIL BAYTOWN REFINERY | 2800 DECKER DR; BAYTOWN, TX 77520 | HARRIS | 12 | 01/16/2018 14:22 | 01/21/2018 6:00 | EMISSIONS EVENT | Flare Stack 11 | BSO146 | Butane, i | 0.36 |  |  | POUNDS | 6117.32 | LBS/HR | 0.36 lbs of the total 0.36 are authorized under Permit #18287/PSD-TX-730M4/PAL7. |  | LEFU Tower 600 and CLEU3 Tower 62 experienced elevated pressure due to inclement weather which resulted in safe utilization of safety relief valves and the flare system. The extended period of below freezing temperatures continued to have minor site impacts and the associated emissions are included. Once the safety relief valves were reseated, residual sour material remained in the flare system. | Adjustments were made to return to normal operations and safety relief valves were reseated. Operations are continuing to eliminate residual material. | Estimated based on event duration, analyzer and sample data, flow meter, and engineering and process knowledge. Portions of the unit emissions are authorized by Permit #18287/PSD-TX-730M4/PAL7. This event is ongoing. There is minimal impact to production. We expect to meet our contractual commitments. | 01/17/2018 01:28 PM | 0 | 0 | 0
276554 | RN102579307 | EXXONMOBIL BAYTOWN REFINERY | 2800 DECKER DR; BAYTOWN, TX 77520 | HARRIS | 12 | 01/16/2018 14:22 | 01/21/2018 6:00 | EMISSIONS EVENT | Flare Stack 11 | BSO146 | Butane, N- | 0.42 |  |  | POUNDS | 6117.32 | LBS/HR | 0.42 lbs of the total 0.42 are authorized under Permit #18287/PSD-TX-730M4/PAL7. |  | LEFU Tower 600 and CLEU3 Tower 62 experienced elevated pressure due to inclement weather which resulted in safe utilization of safety relief valves and the flare system. The extended period of below freezing temperatures continued to have minor site impacts and the associated emissions are included. Once the safety relief valves were reseated, residual sour material remained in the flare system. | Adjustments were made to return to normal operations and safety relief valves were reseated. Operations are continuing to eliminate residual material. | Estimated based on event duration, analyzer and sample data, flow meter, and engineering and process knowledge. Portions of the unit emissions are authorized by Permit #18287/PSD-TX-730M4/PAL7. This event is ongoing. There is minimal impact to production. We expect to meet our contractual commitments. | 01/17/2018 01:28 PM | 0 | 0 | 0
276554 | RN102579307 | EXXONMOBIL BAYTOWN REFINERY | 2800 DECKER DR; BAYTOWN, TX 77520 | HARRIS | 12 | 01/16/2018 14:22 | 01/21/2018 6:00 | EMISSIONS EVENT | Flare Stack 11 | BSO146 | Butene1_Isobutene | 0.05 |  |  | POUNDS | 6117.32 | LBS/HR | 0.05 lbs of the total 0.05 are authorized under Permit #18287/PSD-TX-730M4/PAL7. |  | LEFU Tower 600 and CLEU3 Tower 62 experienced elevated pressure due to inclement weather which resulted in safe utilization of safety relief valves and the flare system. The extended period of below freezing temperatures continued to have minor site impacts and the associated emissions are included. Once the safety relief valves were reseated, residual sour material remained in the flare system. | Adjustments were made to return to normal operations and safety relief valves were reseated. Operations are continuing to eliminate residual material. | Estimated based on event duration, analyzer and sample data, flow meter, and engineering and process knowledge. Portions of the unit emissions are authorized by Permit #18287/PSD-TX-730M4/PAL7. This event is ongoing. There is minimal impact to production. We expect to meet our contractual commitments. | 01/17/2018 01:28 PM | 0 | 0 | 0
276554 | RN102579307 | EXXONMOBIL BAYTOWN REFINERY | 2800 DECKER DR; BAYTOWN, TX 77520 | HARRIS | 12 | 01/16/2018 14:22 | 01/21/2018 6:00 | EMISSIONS EVENT | Flare Stack 11 | BSO146 | Carbon Monoxide | 37 |  |  | POUNDS | 3736.48 | LBS/HR | 41.52 lbs of the total 41.52 are authorized under Permit #18287/PSD-TX-730M4/PAL7. |  | LEFU Tower 600 and CLEU3 Tower 62 experienced elevated pressure due to inclement weather which resulted in safe utilization of safety relief valves and the flare system. The extended period of below freezing temperatures continued to have minor site impacts and the associated emissions are included. Once the safety relief valves were reseated, residual sour material remained in the flare system. | Adjustments were made to return to normal operations and safety relief valves were reseated. Operations are continuing to eliminate residual material. | Estimated based on event duration, analyzer and sample data, flow meter, and engineering and process knowledge. Portions of the unit emissions are authorized by Permit #18287/PSD-TX-730M4/PAL7. This event is ongoing. There is minimal impact to production. We expect to meet our contractual commitments. | 01/17/2018 01:28 PM | 0 | 0 | 0
276554 | RN102579307 | EXXONMOBIL BAYTOWN REFINERY | 2800 DECKER DR; BAYTOWN, TX 77520 | HARRIS | 12 | 01/16/2018 14:22 | 01/21/2018 6:00 | EMISSIONS EVENT | Flare Stack 11 | BSO146 | Cis-butene-2 | 0.01 |  |  | POUNDS | 6117.32 | LBS/HR | Portions may be authorized under Permit #18287/PSD-TX-730M4/PAL7. |  | LEFU Tower 600 and CLEU3 Tower 62 experienced elevated pressure due to inclement weather which resulted in safe utilization of safety relief valves and the flare system. The extended period of below freezing temperatures continued to have minor site impacts and the associated emissions are included. Once the safety relief valves were reseated, residual sour material remained in the flare system. | Adjustments were made to return to normal operations and safety relief valves were reseated. Operations are continuing to eliminate residual material. | Estimated based on event duration, analyzer and sample data, flow meter, and engineering and process knowledge. Portions of the unit emissions are authorized by Permit #18287/PSD-TX-730M4/PAL7. This event is ongoing. There is minimal impact to production. We expect to meet our contractual commitments. | 01/17/2018 01:28 PM | 0 | 0 | 0
276554 | RN102579307 | EXXONMOBIL BAYTOWN REFINERY | 2800 DECKER DR; BAYTOWN, TX 77520 | HARRIS | 12 | 01/16/2018 14:22 | 01/21/2018 6:00 | EMISSIONS EVENT | Flare Stack 11 | BSO146 | Ethylene | 1e-05 |  |  | POUNDS | 6117.32 | LBS/HR | Portions may be authorized under Permit #18287/PSD-TX-730M4/PAL7. |  | LEFU Tower 600 and CLEU3 Tower 62 experienced elevated pressure due to inclement weather which resulted in safe utilization of safety relief valves and the flare system. The extended period of below freezing temperatures continued to have minor site impacts and the associated emissions are included. Once the safety relief valves were reseated, residual sour material remained in the flare system. | Adjustments were made to return to normal operations and safety relief valves were reseated. Operations are continuing to eliminate residual material. | Estimated based on event duration, analyzer and sample data, flow meter, and engineering and process knowledge. Portions of the unit emissions are authorized by Permit #18287/PSD-TX-730M4/PAL7. This event is ongoing. There is minimal impact to production. We expect to meet our contractual commitments. | 01/17/2018 01:28 PM | 0 | 0 | 0
276554 | RN102579307 | EXXONMOBIL BAYTOWN REFINERY | 2800 DECKER DR; BAYTOWN, TX 77520 | HARRIS | 12 | 01/16/2018 14:22 | 01/21/2018 6:00 | EMISSIONS EVENT | Flare Stack 11 | BSO146 | Hydrogen Sulfide | 0.06 |  |  | POUNDS | 15.78 | LBS/HR | 0.05 lbs of the total 0.06 are authorized under Permit #18287/PSD-TX-730M4/PAL7. |  | LEFU Tower 600 and CLEU3 Tower 62 experienced elevated pressure due to inclement weather which resulted in safe utilization of safety relief valves and the flare system. The extended period of below freezing temperatures continued to have minor site impacts and the associated emissions are included. Once the safety relief valves were reseated, residual sour material remained in the flare system. | Adjustments were made to return to normal operations and safety relief valves were reseated. Operations are continuing to eliminate residual material. | Estimated based on event duration, analyzer and sample data, flow meter, and engineering and process knowledge. Portions of the unit emissions are authorized by Permit #18287/PSD-TX-730M4/PAL7. This event is ongoing. There is minimal impact to production. We expect to meet our contractual commitments. | 01/17/2018 01:28 PM | 0 | 0 | 0
276554 | RN102579307 | EXXONMOBIL BAYTOWN REFINERY | 2800 DECKER DR; BAYTOWN, TX 77520 | HARRIS | 12 | 01/16/2018 14:22 | 01/21/2018 6:00 | EMISSIONS EVENT | Flare Stack 11 | BSO146 | Nitrogen Oxides (NOx) | 7.26 |  |  | POUNDS | 1747.18 | LBS/HR | 8.15 lbs of the total 8.15 are authorized under Permit #18287/PSD-TX-730M4/PAL7. |  | LEFU Tower 600 and CLEU3 Tower 62 experienced elevated pressure due to inclement weather which resulted in safe utilization of safety relief valves and the flare system. The extended period of below freezing temperatures continued to have minor site impacts and the associated emissions are included. Once the safety relief valves were reseated, residual sour material remained in the flare system. | Adjustments were made to return to normal operations and safety relief valves were reseated. Operations are continuing to eliminate residual material. | Estimated based on event duration, analyzer and sample data, flow meter, and engineering and process knowledge. Portions of the unit emissions are authorized by Permit #18287/PSD-TX-730M4/PAL7. This event is ongoing. There is minimal impact to production. We expect to meet our contractual commitments. | 01/17/2018 01:28 PM | 0 | 0 | 0
276554 | RN102579307 | EXXONMOBIL BAYTOWN REFINERY | 2800 DECKER DR; BAYTOWN, TX 77520 | HARRIS | 12 | 01/16/2018 14:22 | 01/21/2018 6:00 | EMISSIONS EVENT | Flare Stack 11 | BSO146 | Propane | 4.15 |  |  | POUNDS | 6117.32 | LBS/HR | 4.15 lbs of the total 4.15 are authorized under Permit #18287/PSD-TX-730M4/PAL7. |  | LEFU Tower 600 and CLEU3 Tower 62 experienced elevated pressure due to inclement weather which resulted in safe utilization of safety relief valves and the flare system. The extended period of below freezing temperatures continued to have minor site impacts and the associated emissions are included. Once the safety relief valves were reseated, residual sour material remained in the flare system. | Adjustments were made to return to normal operations and safety relief valves were reseated. Operations are continuing to eliminate residual material. | Estimated based on event duration, analyzer and sample data, flow meter, and engineering and process knowledge. Portions of the unit emissions are authorized by Permit #18287/PSD-TX-730M4/PAL7. This event is ongoing. There is minimal impact to production. We expect to meet our contractual commitments. | 01/17/2018 01:28 PM | 0 | 0 | 0
276554 | RN102579307 | EXXONMOBIL BAYTOWN REFINERY | 2800 DECKER DR; BAYTOWN, TX 77520 | HARRIS | 12 | 01/16/2018 14:22 | 01/21/2018 6:00 | EMISSIONS EVENT | Flare Stack 11 | BSO146 | Propylene | 0.09 |  |  | POUNDS | 6117.32 | LBS/HR | 0.09 lbs of the total 0.09 are authorized under Permit #18287/PSD-TX-730M4/PAL7. |  | LEFU Tower 600 and CLEU3 Tower 62 experienced elevated pressure due to inclement weather which resulted in safe utilization of safety relief valves and the flare system. The extended period of below freezing temperatures continued to have minor site impacts and the associated emissions are included. Once the safety relief valves were reseated, residual sour material remained in the flare system. | Adjustments were made to return to normal operations and safety relief valves were reseated. Operations are continuing to eliminate residual material. | Estimated based on event duration, analyzer and sample data, flow meter, and engineering and process knowledge. Portions of the unit emissions are authorized by Permit #18287/PSD-TX-730M4/PAL7. This event is ongoing. There is minimal impact to production. We expect to meet our contractual commitments. | 01/17/2018 01:28 PM | 0 | 0 | 0
276554 | RN102579307 | EXXONMOBIL BAYTOWN REFINERY | 2800 DECKER DR; BAYTOWN, TX 77520 | HARRIS | 12 | 01/16/2018 14:22 | 01/21/2018 6:00 | EMISSIONS EVENT | Flare Stack 11 | BSO146 | Sulfur dioxide | 5.15 |  |  | POUNDS | 3242.67 | LBS/HR | 4.50 lbs of the total 5.15 are authorized under Permit #18287/PSD-TX-730M4/PAL7. |  | LEFU Tower 600 and CLEU3 Tower 62 experienced elevated pressure due to inclement weather which resulted in safe utilization of safety relief valves and the flare system. The extended period of below freezing temperatures continued to have minor site impacts and the associated emissions are included. Once the safety relief valves were reseated, residual sour material remained in the flare system. | Adjustments were made to return to normal operations and safety relief valves were reseated. Operations are continuing to eliminate residual material. | Estimated based on event duration, analyzer and sample data, flow meter, and engineering and process knowledge. Portions of the unit emissions are authorized by Permit #18287/PSD-TX-730M4/PAL7. This event is ongoing. There is minimal impact to production. We expect to meet our contractual commitments. | 01/17/2018 01:28 PM | 0 | 0 | 0
276554 | RN102579307 | EXXONMOBIL BAYTOWN REFINERY | 2800 DECKER DR; BAYTOWN, TX 77520 | HARRIS | 12 | 01/16/2018 14:22 | 01/21/2018 6:00 | EMISSIONS EVENT | Flare Stack 11 | BSO146 | Trans-2-butene | 0.02 |  |  | POUNDS | 6117.32 | LBS/HR | 0.02 lbs of the total 0.02 are authorized under Permit #18287/PSD-TX-730M4/PAL7. |  | LEFU Tower 600 and CLEU3 Tower 62 experienced elevated pressure due to inclement weather which resulted in safe utilization of safety relief valves and the flare system. The extended period of below freezing temperatures continued to have minor site impacts and the associated emissions are included. Once the safety relief valves were reseated, residual sour material remained in the flare system. | Adjustments were made to return to normal operations and safety relief valves were reseated. Operations are continuing to eliminate residual material. | Estimated based on event duration, analyzer and sample data, flow meter, and engineering and process knowledge. Portions of the unit emissions are authorized by Permit #18287/PSD-TX-730M4/PAL7. This event is ongoing. There is minimal impact to production. We expect to meet our contractual commitments. | 01/17/2018 01:28 PM | 0 | 0 | 0
276554 | RN102579307 | EXXONMOBIL BAYTOWN REFINERY | 2800 DECKER DR; BAYTOWN, TX 77520 | HARRIS | 12 | 01/16/2018 14:22 | 01/21/2018 6:00 | EMISSIONS EVENT | Flare Stack 11 | BSO146 | VOC (Unspecified) | 0.65 |  |  | POUNDS | 6117.32 | LBS/HR | 0.65 lbs of the total 0.65 are authorized under Permit #18287/PSD-TX-730M4/PAL7. |  | LEFU Tower 600 and CLEU3 Tower 62 experienced elevated pressure due to inclement weather which resulted in safe utilization of safety relief valves and the flare system. The extended period of below freezing temperatures continued to have minor site impacts and the associated emissions are included. Once the safety relief valves were reseated, residual sour material remained in the flare system. | Adjustments were made to return to normal operations and safety relief valves were reseated. Operations are continuing to eliminate residual material. | Estimated based on event duration, analyzer and sample data, flow meter, and engineering and process knowledge. Portions of the unit emissions are authorized by Permit #18287/PSD-TX-730M4/PAL7. This event is ongoing. There is minimal impact to production. We expect to meet our contractual commitments. | 01/17/2018 01:28 PM | 0 | 0 | 0
276554 | RN102579307 | EXXONMOBIL BAYTOWN REFINERY | 2800 DECKER DR; BAYTOWN, TX 77520 | HARRIS | 12 | 01/16/2018 14:22 | 01/21/2018 6:00 | EMISSIONS EVENT | Flare Stack 11 | BSO146 | 1,3-BUTADIENE | 0.07 |  |  | POUNDS | 6117.32 | LBS/HR | 0.06 lbs of the total 0.07 are authorized under Permit #18287/PSD-TX-730M4/PAL7. |  | LEFU Tower 600 and CLEU3 Tower 62 experienced elevated pressure due to inclement weather which resulted in safe utilization of safety relief valves and the flare system. The extended period of below freezing temperatures continued to have minor site impacts and the associated emissions are included. Once the safety relief valves were reseated, residual sour material remained in the flare system. | Adjustments were made to return to normal operations and safety relief valves were reseated. Operations are continuing to eliminate residual material. | Estimated based on event duration, analyzer and sample data, flow meter, and engineering and process knowledge. Portions of the unit emissions are authorized by Permit #18287/PSD-TX-730M4/PAL7. This event is ongoing. There is minimal impact to production. We expect to meet our contractual commitments. | 01/17/2018 01:28 PM | 0 | 0 | 0
276554 | RN102579307 | EXXONMOBIL BAYTOWN REFINERY | 2800 DECKER DR; BAYTOWN, TX 77520 | HARRIS | 12 | 01/16/2018 14:22 | 01/21/2018 6:00 | EMISSIONS EVENT | Flare Stack 11 | BSO146 | Butane, i | 4.51 |  |  | POUNDS | 6117.32 | LBS/HR | 3.54 lbs of the total 4.51 are authorized under Permit #18287/PSD-TX-730M4/PAL7. |  | LEFU Tower 600 and CLEU3 Tower 62 experienced elevated pressure due to inclement weather which resulted in safe utilization of safety relief valves and the flare system. The extended period of below freezing temperatures continued to have minor site impacts and the associated emissions are included. Once the safety relief valves were reseated, residual sour material remained in the flare system. | Adjustments were made to return to normal operations and safety relief valves were reseated. Operations are continuing to eliminate residual material. | Estimated based on event duration, analyzer and sample data, flow meter, and engineering and process knowledge. Portions of the unit emissions are authorized by Permit #18287/PSD-TX-730M4/PAL7. This event is ongoing. There is minimal impact to production. We expect to meet our contractual commitments. | 01/17/2018 01:28 PM | 0 | 0 | 0
276554 | RN102579307 | EXXONMOBIL BAYTOWN REFINERY | 2800 DECKER DR; BAYTOWN, TX 77520 | HARRIS | 12 | 01/16/2018 14:22 | 01/21/2018 6:00 | EMISSIONS EVENT | Flare Stack 11 | BSO146 | Butane, N- | 16.29 |  |  | POUNDS | 6117.32 | LBS/HR | 13.20 lbs of the total 16.29 are authorized under Permit #18287/PSD-TX-730M4/PAL7. |  | LEFU Tower 600 and CLEU3 Tower 62 experienced elevated pressure due to inclement weather which resulted in safe utilization of safety relief valves and the flare system. The extended period of below freezing temperatures continued to have minor site impacts and the associated emissions are included. Once the safety relief valves were reseated, residual sour material remained in the flare system. | Adjustments were made to return to normal operations and safety relief valves were reseated. Operations are continuing to eliminate residual material. | Estimated based on event duration, analyzer and sample data, flow meter, and engineering and process knowledge. Portions of the unit emissions are authorized by Permit #18287/PSD-TX-730M4/PAL7. This event is ongoing. There is minimal impact to production. We expect to meet our contractual commitments. | 01/17/2018 01:28 PM | 0 | 0 | 0
276554 | RN102579307 | EXXONMOBIL BAYTOWN REFINERY | 2800 DECKER DR; BAYTOWN, TX 77520 | HARRIS | 12 | 01/16/2018 14:22 | 01/21/2018 6:00 | EMISSIONS EVENT | Flare Stack 11 | BSO146 | Butene1_Isobutene | 5.3 |  |  | POUNDS | 6117.32 | LBS/HR | 4.55 lbs of the total 5.30 are authorized under Permit #18287/PSD-TX-730M4/PAL7. |  | LEFU Tower 600 and CLEU3 Tower 62 experienced elevated pressure due to inclement weather which resulted in safe utilization of safety relief valves and the flare system. The extended period of below freezing temperatures continued to have minor site impacts and the associated emissions are included. Once the safety relief valves were reseated, residual sour material remained in the flare system. | Adjustments were made to return to normal operations and safety relief valves were reseated. Operations are continuing to eliminate residual material. | Estimated based on event duration, analyzer and sample data, flow meter, and engineering and process knowledge. Portions of the unit emissions are authorized by Permit #18287/PSD-TX-730M4/PAL7. This event is ongoing. There is minimal impact to production. We expect to meet our contractual commitments. | 01/17/2018 01:28 PM | 0 | 0 | 0
276554 | RN102579307 | EXXONMOBIL BAYTOWN REFINERY | 2800 DECKER DR; BAYTOWN, TX 77520 | HARRIS | 12 | 01/16/2018 14:22 | 01/21/2018 6:00 | EMISSIONS EVENT | Flare Stack 11 | BSO146 | Carbon Monoxide | 201.93 |  |  | POUNDS | 3736.48 | LBS/HR | 184.10 lbs of the total 201.93 are authorized under Permit #18287/PSD-TX-730M4/PAL7. |  | LEFU Tower 600 and CLEU3 Tower 62 experienced elevated pressure due to inclement weather which resulted in safe utilization of safety relief valves and the flare system. The extended period of below freezing temperatures continued to have minor site impacts and the associated emissions are included. Once the safety relief valves were reseated, residual sour material remained in the flare system. | Adjustments were made to return to normal operations and safety relief valves were reseated. Operations are continuing to eliminate residual material. | Estimated based on event duration, analyzer and sample data, flow meter, and engineering and process knowledge. Portions of the unit emissions are authorized by Permit #18287/PSD-TX-730M4/PAL7. This event is ongoing. There is minimal impact to production. We expect to meet our contractual commitments. | 01/17/2018 01:28 PM | 0 | 0 | 0
276554 | RN102579307 | EXXONMOBIL BAYTOWN REFINERY | 2800 DECKER DR; BAYTOWN, TX 77520 | HARRIS | 12 | 01/16/2018 14:22 | 01/21/2018 6:00 | EMISSIONS EVENT | Flare Stack 11 | BSO146 | Cis-butene-2 | 0.6 |  |  | POUNDS | 6117.32 | LBS/HR | 0.50 lbs of the total 0.60 are authorized under Permit #18287/PSD-TX-730M4/PAL7. |  | LEFU Tower 600 and CLEU3 Tower 62 experienced elevated pressure due to inclement weather which resulted in safe utilization of safety relief valves and the flare system. The extended period of below freezing temperatures continued to have minor site impacts and the associated emissions are included. Once the safety relief valves were reseated, residual sour material remained in the flare system. | Adjustments were made to return to normal operations and safety relief valves were reseated. Operations are continuing to eliminate residual material. | Estimated based on event duration, analyzer and sample data, flow meter, and engineering and process knowledge. Portions of the unit emissions are authorized by Permit #18287/PSD-TX-730M4/PAL7. This event is ongoing. There is minimal impact to production. We expect to meet our contractual commitments. | 01/17/2018 01:28 PM | 0 | 0 | 0
276554 | RN102579307 | EXXONMOBIL BAYTOWN REFINERY | 2800 DECKER DR; BAYTOWN, TX 77520 | HARRIS | 12 | 01/16/2018 14:22 | 01/21/2018 6:00 | EMISSIONS EVENT | Flare Stack 11 | BSO146 | Ethylene | 0.38 |  |  | POUNDS | 6117.32 | LBS/HR | 0.26 lbs of the total 0.38 are authorized under Permit #18287/PSD-TX-730M4/PAL7. |  | LEFU Tower 600 and CLEU3 Tower 62 experienced elevated pressure due to inclement weather which resulted in safe utilization of safety relief valves and the flare system. The extended period of below freezing temperatures continued to have minor site impacts and the associated emissions are included. Once the safety relief valves were reseated, residual sour material remained in the flare system. | Adjustments were made to return to normal operations and safety relief valves were reseated. Operations are continuing to eliminate residual material. | Estimated based on event duration, analyzer and sample data, flow meter, and engineering and process knowledge. Portions of the unit emissions are authorized by Permit #18287/PSD-TX-730M4/PAL7. This event is ongoing. There is minimal impact to production. We expect to meet our contractual commitments. | 01/17/2018 01:28 PM | 0 | 0 | 0
276554 | RN102579307 | EXXONMOBIL BAYTOWN REFINERY | 2800 DECKER DR; BAYTOWN, TX 77520 | HARRIS | 12 | 01/16/2018 14:22 | 01/21/2018 6:00 | EMISSIONS EVENT | Flare Stack 11 | BSO146 | Hydrogen Sulfide | 8.64 |  |  | POUNDS | 15.78 | LBS/HR | 5.54 lbs of the total 8.64 are authorized under Permit #18287/PSD-TX-730M4/PAL7. |  | LEFU Tower 600 and CLEU3 Tower 62 experienced elevated pressure due to inclement weather which resulted in safe utilization of safety relief valves and the flare system. The extended period of below freezing temperatures continued to have minor site impacts and the associated emissions are included. Once the safety relief valves were reseated, residual sour material remained in the flare system. | Adjustments were made to return to normal operations and safety relief valves were reseated. Operations are continuing to eliminate residual material. | Estimated based on event duration, analyzer and sample data, flow meter, and engineering and process knowledge. Portions of the unit emissions are authorized by Permit #18287/PSD-TX-730M4/PAL7. This event is ongoing. There is minimal impact to production. We expect to meet our contractual commitments. | 01/17/2018 01:28 PM | 0 | 0 | 0
276554 | RN102579307 | EXXONMOBIL BAYTOWN REFINERY | 2800 DECKER DR; BAYTOWN, TX 77520 | HARRIS | 12 | 01/16/2018 14:22 | 01/21/2018 6:00 | EMISSIONS EVENT | Flare Stack 11 | BSO146 | Nitrogen Oxides (NOx) | 39.63 |  |  | POUNDS | 1747.18 | LBS/HR | 36.13 lbs of the total 39.63 are authorized under Permit #18287/PSD-TX-730M4/PAL7. |  | LEFU Tower 600 and CLEU3 Tower 62 experienced elevated pressure due to inclement weather which resulted in safe utilization of safety relief valves and the flare system. The extended period of below freezing temperatures continued to have minor site impacts and the associated emissions are included. Once the safety relief valves were reseated, residual sour material remained in the flare system. | Adjustments were made to return to normal operations and safety relief valves were reseated. Operations are continuing to eliminate residual material. | Estimated based on event duration, analyzer and sample data, flow meter, and engineering and process knowledge. Portions of the unit emissions are authorized by Permit #18287/PSD-TX-730M4/PAL7. This event is ongoing. There is minimal impact to production. We expect to meet our contractual commitments. | 01/17/2018 01:28 PM | 0 | 0 | 0
276554 | RN102579307 | EXXONMOBIL BAYTOWN REFINERY | 2800 DECKER DR; BAYTOWN, TX 77520 | HARRIS | 12 | 01/16/2018 14:22 | 01/21/2018 6:00 | EMISSIONS EVENT | Flare Stack 11 | BSO146 | Propane | 8.78 |  |  | POUNDS | 6117.32 | LBS/HR | 6.98 lbs of the total 8.78 are authorized under Permit #18287/PSD-TX-730M4/PAL7. |  | LEFU Tower 600 and CLEU3 Tower 62 experienced elevated pressure due to inclement weather which resulted in safe utilization of safety relief valves and the flare system. The extended period of below freezing temperatures continued to have minor site impacts and the associated emissions are included. Once the safety relief valves were reseated, residual sour material remained in the flare system. | Adjustments were made to return to normal operations and safety relief valves were reseated. Operations are continuing to eliminate residual material. | Estimated based on event duration, analyzer and sample data, flow meter, and engineering and process knowledge. Portions of the unit emissions are authorized by Permit #18287/PSD-TX-730M4/PAL7. This event is ongoing. There is minimal impact to production. We expect to meet our contractual commitments. | 01/17/2018 01:28 PM | 0 | 0 | 0
276554 | RN102579307 | EXXONMOBIL BAYTOWN REFINERY | 2800 DECKER DR; BAYTOWN, TX 77520 | HARRIS | 12 | 01/16/2018 14:22 | 01/21/2018 6:00 | EMISSIONS EVENT | Flare Stack 11 | BSO146 | Propylene | 1.22 |  |  | POUNDS | 6117.32 | LBS/HR | 0.98 lbs of the total 1.22 are authorized under Permit #18287/PSD-TX-730M4/PAL7. |  | LEFU Tower 600 and CLEU3 Tower 62 experienced elevated pressure due to inclement weather which resulted in safe utilization of safety relief valves and the flare system. The extended period of below freezing temperatures continued to have minor site impacts and the associated emissions are included. Once the safety relief valves were reseated, residual sour material remained in the flare system. | Adjustments were made to return to normal operations and safety relief valves were reseated. Operations are continuing to eliminate residual material. | Estimated based on event duration, analyzer and sample data, flow meter, and engineering and process knowledge. Portions of the unit emissions are authorized by Permit #18287/PSD-TX-730M4/PAL7. This event is ongoing. There is minimal impact to production. We expect to meet our contractual commitments. | 01/17/2018 01:28 PM | 0 | 0 | 0
276554 | RN102579307 | EXXONMOBIL BAYTOWN REFINERY | 2800 DECKER DR; BAYTOWN, TX 77520 | HARRIS | 12 | 01/16/2018 14:22 | 01/21/2018 6:00 | EMISSIONS EVENT | Flare Stack 11 | BSO146 | Sulfur dioxide | 775.17 |  |  | POUNDS | 3242.67 | LBS/HR | 478.58 lbs of the total 775.17 are authorized under Permit #18287/PSD-TX-730M4/PAL7. |  | LEFU Tower 600 and CLEU3 Tower 62 experienced elevated pressure due to inclement weather which resulted in safe utilization of safety relief valves and the flare system. The extended period of below freezing temperatures continued to have minor site impacts and the associated emissions are included. Once the safety relief valves were reseated, residual sour material remained in the flare system. | Adjustments were made to return to normal operations and safety relief valves were reseated. Operations are continuing to eliminate residual material. | Estimated based on event duration, analyzer and sample data, flow meter, and engineering and process knowledge. Portions of the unit emissions are authorized by Permit #18287/PSD-TX-730M4/PAL7. This event is ongoing. There is minimal impact to production. We expect to meet our contractual commitments. | 01/17/2018 01:28 PM | 0 | 0 | 0
276554 | RN102579307 | EXXONMOBIL BAYTOWN REFINERY | 2800 DECKER DR; BAYTOWN, TX 77520 | HARRIS | 12 | 01/16/2018 14:22 | 01/21/2018 6:00 | EMISSIONS EVENT | Flare Stack 11 | BSO146 | Trans-2-butene | 0.88 |  |  | POUNDS | 6117.32 | LBS/HR | 0.74 lbs of the total 0.88 are authorized under Permit #18287/PSD-TX-730M4/PAL7. |  | LEFU Tower 600 and CLEU3 Tower 62 experienced elevated pressure due to inclement weather which resulted in safe utilization of safety relief valves and the flare system. The extended period of below freezing temperatures continued to have minor site impacts and the associated emissions are included. Once the safety relief valves were reseated, residual sour material remained in the flare system. | Adjustments were made to return to normal operations and safety relief valves were reseated. Operations are continuing to eliminate residual material. | Estimated based on event duration, analyzer and sample data, flow meter, and engineering and process knowledge. Portions of the unit emissions are authorized by Permit #18287/PSD-TX-730M4/PAL7. This event is ongoing. There is minimal impact to production. We expect to meet our contractual commitments. | 01/17/2018 01:28 PM | 0 | 0 | 0
276554 | RN102579307 | EXXONMOBIL BAYTOWN REFINERY | 2800 DECKER DR; BAYTOWN, TX 77520 | HARRIS | 12 | 01/16/2018 14:22 | 01/21/2018 6:00 | EMISSIONS EVENT | Flare Stack 11 | BSO146 | VOC (Unspecified) | 121.92 |  |  | POUNDS | 6117.32 | LBS/HR | 92.06 lbs of the total 121.92 are authorized under Permit #18287/PSD-TX-730M4/PAL7. |  | LEFU Tower 600 and CLEU3 Tower 62 experienced elevated pressure due to inclement weather which resulted in safe utilization of safety relief valves and the flare system. The extended period of below freezing temperatures continued to have minor site impacts and the associated emissions are included. Once the safety relief valves were reseated, residual sour material remained in the flare system. | Adjustments were made to return to normal operations and safety relief valves were reseated. Operations are continuing to eliminate residual material. | Estimated based on event duration, analyzer and sample data, flow meter, and engineering and process knowledge. Portions of the unit emissions are authorized by Permit #18287/PSD-TX-730M4/PAL7. This event is ongoing. There is minimal impact to production. We expect to meet our contractual commitments. | 01/17/2018 01:28 PM | 0 | 0 | 0
276554 | RN102579307 | EXXONMOBIL BAYTOWN REFINERY | 2800 DECKER DR; BAYTOWN, TX 77520 | HARRIS | 12 | 01/16/2018 14:22 | 01/21/2018 6:00 | EMISSIONS EVENT | Flare Stack 11 | BSO146 | 1,3-BUTADIENE | 0.002 |  |  | POUNDS | 6117.32 | LBS/HR | Portions may be authorized under Permit #18287/PSD-TX-730M4/PAL7. |  | LEFU Tower 600 and CLEU3 Tower 62 experienced elevated pressure due to inclement weather which resulted in safe utilization of safety relief valves and the flare system. The extended period of below freezing temperatures continued to have minor site impacts and the associated emissions are included. Once the safety relief valves were reseated, residual sour material remained in the flare system. | Adjustments were made to return to normal operations and safety relief valves were reseated. Operations are continuing to eliminate residual material. | Estimated based on event duration, analyzer and sample data, flow meter, and engineering and process knowledge. Portions of the unit emissions are authorized by Permit #18287/PSD-TX-730M4/PAL7. This event is ongoing. There is minimal impact to production. We expect to meet our contractual commitments. | 01/17/2018 01:28 PM | 0 | 0 | 0
276554 | RN102579307 | EXXONMOBIL BAYTOWN REFINERY | 2800 DECKER DR; BAYTOWN, TX 77520 | HARRIS | 12 | 01/16/2018 14:22 | 01/21/2018 6:00 | EMISSIONS EVENT | Flare Stack 11 | BSO146 | Butane, i | 0.8 |  |  | POUNDS | 6117.32 | LBS/HR | 0.12 lbs of the total 0.80 are authorized under Permit #18287/PSD-TX-730M4/PAL7. |  | LEFU Tower 600 and CLEU3 Tower 62 experienced elevated pressure due to inclement weather which resulted in safe utilization of safety relief valves and the flare system. The extended period of below freezing temperatures continued to have minor site impacts and the associated emissions are included. Once the safety relief valves were reseated, residual sour material remained in the flare system. | Adjustments were made to return to normal operations and safety relief valves were reseated. Operations are continuing to eliminate residual material. | Estimated based on event duration, analyzer and sample data, flow meter, and engineering and process knowledge. Portions of the unit emissions are authorized by Permit #18287/PSD-TX-730M4/PAL7. This event is ongoing. There is minimal impact to production. We expect to meet our contractual commitments. | 01/17/2018 01:28 PM | 0 | 0 | 0
276554 | RN102579307 | EXXONMOBIL BAYTOWN REFINERY | 2800 DECKER DR; BAYTOWN, TX 77520 | HARRIS | 12 | 01/16/2018 14:22 | 01/21/2018 6:00 | EMISSIONS EVENT | Flare Stack 11 | BSO146 | Butane, N- | 1.99 |  |  | POUNDS | 6117.32 | LBS/HR | 0.22 lbs of the total 1.99 are authorized under Permit #18287/PSD-TX-730M4/PAL7. |  | LEFU Tower 600 and CLEU3 Tower 62 experienced elevated pressure due to inclement weather which resulted in safe utilization of safety relief valves and the flare system. The extended period of below freezing temperatures continued to have minor site impacts and the associated emissions are included. Once the safety relief valves were reseated, residual sour material remained in the flare system. | Adjustments were made to return to normal operations and safety relief valves were reseated. Operations are continuing to eliminate residual material. | Estimated based on event duration, analyzer and sample data, flow meter, and engineering and process knowledge. Portions of the unit emissions are authorized by Permit #18287/PSD-TX-730M4/PAL7. This event is ongoing. There is minimal impact to production. We expect to meet our contractual commitments. | 01/17/2018 01:28 PM | 0 | 0 | 0
276554 | RN102579307 | EXXONMOBIL BAYTOWN REFINERY | 2800 DECKER DR; BAYTOWN, TX 77520 | HARRIS | 12 | 01/16/2018 14:22 | 01/21/2018 6:00 | EMISSIONS EVENT | Flare Stack 11 | BSO146 | Butene1_Isobutene | 0.31 |  |  | POUNDS | 6117.32 | LBS/HR | 0.01 lbs of the total 0.31 are authorized under Permit #18287/PSD-TX-730M4/PAL7. |  | LEFU Tower 600 and CLEU3 Tower 62 experienced elevated pressure due to inclement weather which resulted in safe utilization of safety relief valves and the flare system. The extended period of below freezing temperatures continued to have minor site impacts and the associated emissions are included. Once the safety relief valves were reseated, residual sour material remained in the flare system. | Adjustments were made to return to normal operations and safety relief valves were reseated. Operations are continuing to eliminate residual material. | Estimated based on event duration, analyzer and sample data, flow meter, and engineering and process knowledge. Portions of the unit emissions are authorized by Permit #18287/PSD-TX-730M4/PAL7. This event is ongoing. There is minimal impact to production. We expect to meet our contractual commitments. | 01/17/2018 01:28 PM | 0 | 0 | 0
276554 | RN102579307 | EXXONMOBIL BAYTOWN REFINERY | 2800 DECKER DR; BAYTOWN, TX 77520 | HARRIS | 12 | 01/16/2018 14:22 | 01/21/2018 6:00 | EMISSIONS EVENT | Flare Stack 11 | BSO146 | Carbon Monoxide | 122.28 |  |  | POUNDS | 3736.48 | LBS/HR | 34.77 lbs of the total 122.28 are authorized under Permit #18287/PSD-TX-730M4/PAL7. |  | LEFU Tower 600 and CLEU3 Tower 62 experienced elevated pressure due to inclement weather which resulted in safe utilization of safety relief valves and the flare system. The extended period of below freezing temperatures continued to have minor site impacts and the associated emissions are included. Once the safety relief valves were reseated, residual sour material remained in the flare system. | Adjustments were made to return to normal operations and safety relief valves were reseated. Operations are continuing to eliminate residual material. | Estimated based on event duration, analyzer and sample data, flow meter, and engineering and process knowledge. Portions of the unit emissions are authorized by Permit #18287/PSD-TX-730M4/PAL7. This event is ongoing. There is minimal impact to production. We expect to meet our contractual commitments. | 01/17/2018 01:28 PM | 0 | 0 | 0
276554 | RN102579307 | EXXONMOBIL BAYTOWN REFINERY | 2800 DECKER DR; BAYTOWN, TX 77520 | HARRIS | 12 | 01/16/2018 14:22 | 01/21/2018 6:00 | EMISSIONS EVENT | Flare Stack 11 | BSO146 | Cis-butene-2 | 0.02 |  |  | POUNDS | 6117.32 | LBS/HR | Portions may be authorized under Permit #18287/PSD-TX-730M4/PAL7. |  | LEFU Tower 600 and CLEU3 Tower 62 experienced elevated pressure due to inclement weather which resulted in safe utilization of safety relief valves and the flare system. The extended period of below freezing temperatures continued to have minor site impacts and the associated emissions are included. Once the safety relief valves were reseated, residual sour material remained in the flare system. | Adjustments were made to return to normal operations and safety relief valves were reseated. Operations are continuing to eliminate residual material. | Estimated based on event duration, analyzer and sample data, flow meter, and engineering and process knowledge. Portions of the unit emissions are authorized by Permit #18287/PSD-TX-730M4/PAL7. This event is ongoing. There is minimal impact to production. We expect to meet our contractual commitments. | 01/17/2018 01:28 PM | 0 | 0 | 0
276554 | RN102579307 | EXXONMOBIL BAYTOWN REFINERY | 2800 DECKER DR; BAYTOWN, TX 77520 | HARRIS | 12 | 01/16/2018 14:22 | 01/21/2018 6:00 | EMISSIONS EVENT | Flare Stack 11 | BSO146 | Ethylene | 0.01 |  |  | POUNDS | 6117.32 | LBS/HR | Portions may be authorized under Permit #18287/PSD-TX-730M4/PAL7. |  | LEFU Tower 600 and CLEU3 Tower 62 experienced elevated pressure due to inclement weather which resulted in safe utilization of safety relief valves and the flare system. The extended period of below freezing temperatures continued to have minor site impacts and the associated emissions are included. Once the safety relief valves were reseated, residual sour material remained in the flare system. | Adjustments were made to return to normal operations and safety relief valves were reseated. Operations are continuing to eliminate residual material. | Estimated based on event duration, analyzer and sample data, flow meter, and engineering and process knowledge. Portions of the unit emissions are authorized by Permit #18287/PSD-TX-730M4/PAL7. This event is ongoing. There is minimal impact to production. We expect to meet our contractual commitments. | 01/17/2018 01:28 PM | 0 | 0 | 0
276554 | RN102579307 | EXXONMOBIL BAYTOWN REFINERY | 2800 DECKER DR; BAYTOWN, TX 77520 | HARRIS | 12 | 01/16/2018 14:22 | 01/21/2018 6:00 | EMISSIONS EVENT | Flare Stack 11 | BSO146 | Hydrogen Sulfide | 0.19 |  |  | POUNDS | 15.78 | LBS/HR | 0.03 lbs of the total 0.19 are authorized under Permit #18287/PSD-TX-730M4/PAL7. |  | LEFU Tower 600 and CLEU3 Tower 62 experienced elevated pressure due to inclement weather which resulted in safe utilization of safety relief valves and the flare system. The extended period of below freezing temperatures continued to have minor site impacts and the associated emissions are included. Once the safety relief valves were reseated, residual sour material remained in the flare system. | Adjustments were made to return to normal operations and safety relief valves were reseated. Operations are continuing to eliminate residual material. | Estimated based on event duration, analyzer and sample data, flow meter, and engineering and process knowledge. Portions of the unit emissions are authorized by Permit #18287/PSD-TX-730M4/PAL7. This event is ongoing. There is minimal impact to production. We expect to meet our contractual commitments. | 01/17/2018 01:28 PM | 0 | 0 | 0
276554 | RN102579307 | EXXONMOBIL BAYTOWN REFINERY | 2800 DECKER DR; BAYTOWN, TX 77520 | HARRIS | 12 | 01/16/2018 14:22 | 01/21/2018 6:00 | EMISSIONS EVENT | Flare Stack 11 | BSO146 | Nitrogen Oxides (NOx) | 24 |  |  | POUNDS | 1747.18 | LBS/HR | 6.82 lbs of the total 24.00 are authorized under Permit #18287/PSD-TX-730M4/PAL7. |  | LEFU Tower 600 and CLEU3 Tower 62 experienced elevated pressure due to inclement weather which resulted in safe utilization of safety relief valves and the flare system. The extended period of below freezing temperatures continued to have minor site impacts and the associated emissions are included. Once the safety relief valves were reseated, residual sour material remained in the flare system. | Adjustments were made to return to normal operations and safety relief valves were reseated. Operations are continuing to eliminate residual material. | Estimated based on event duration, analyzer and sample data, flow meter, and engineering and process knowledge. Portions of the unit emissions are authorized by Permit #18287/PSD-TX-730M4/PAL7. This event is ongoing. There is minimal impact to production. We expect to meet our contractual commitments. | 01/17/2018 01:28 PM | 0 | 0 | 0
276554 | RN102579307 | EXXONMOBIL BAYTOWN REFINERY | 2800 DECKER DR; BAYTOWN, TX 77520 | HARRIS | 12 | 01/16/2018 14:22 | 01/21/2018 6:00 | EMISSIONS EVENT | Flare Stack 11 | BSO146 | Propane | 2.03 |  |  | POUNDS | 6117.32 | LBS/HR | 0.44 lbs of the total 2.03 are authorized under Permit #18287/PSD-TX-730M4/PAL7. |  | LEFU Tower 600 and CLEU3 Tower 62 experienced elevated pressure due to inclement weather which resulted in safe utilization of safety relief valves and the flare system. The extended period of below freezing temperatures continued to have minor site impacts and the associated emissions are included. Once the safety relief valves were reseated, residual sour material remained in the flare system. | Adjustments were made to return to normal operations and safety relief valves were reseated. Operations are continuing to eliminate residual material. | Estimated based on event duration, analyzer and sample data, flow meter, and engineering and process knowledge. Portions of the unit emissions are authorized by Permit #18287/PSD-TX-730M4/PAL7. This event is ongoing. There is minimal impact to production. We expect to meet our contractual commitments. | 01/17/2018 01:28 PM | 0 | 0 | 0
276554 | RN102579307 | EXXONMOBIL BAYTOWN REFINERY | 2800 DECKER DR; BAYTOWN, TX 77520 | HARRIS | 12 | 01/16/2018 14:22 | 01/21/2018 6:00 | EMISSIONS EVENT | Flare Stack 11 | BSO146 | Propylene | 0.08 |  |  | POUNDS | 6117.32 | LBS/HR | Portions may be authorized under Permit #18287/PSD-TX-730M4/PAL7. |  | LEFU Tower 600 and CLEU3 Tower 62 experienced elevated pressure due to inclement weather which resulted in safe utilization of safety relief valves and the flare system. The extended period of below freezing temperatures continued to have minor site impacts and the associated emissions are included. Once the safety relief valves were reseated, residual sour material remained in the flare system. | Adjustments were made to return to normal operations and safety relief valves were reseated. Operations are continuing to eliminate residual material. | Estimated based on event duration, analyzer and sample data, flow meter, and engineering and process knowledge. Portions of the unit emissions are authorized by Permit #18287/PSD-TX-730M4/PAL7. This event is ongoing. There is minimal impact to production. We expect to meet our contractual commitments. | 01/17/2018 01:28 PM | 0 | 0 | 0
276554 | RN102579307 | EXXONMOBIL BAYTOWN REFINERY | 2800 DECKER DR; BAYTOWN, TX 77520 | HARRIS | 12 | 01/16/2018 14:22 | 01/21/2018 6:00 | EMISSIONS EVENT | Flare Stack 11 | BSO146 | Sulfur dioxide | 17.42 |  |  | POUNDS | 3242.67 | LBS/HR | 2.34 lbs of the total 17.42 are authorized under Permit #18287/PSD-TX-730M4/PAL7. |  | LEFU Tower 600 and CLEU3 Tower 62 experienced elevated pressure due to inclement weather which resulted in safe utilization of safety relief valves and the flare system. The extended period of below freezing temperatures continued to have minor site impacts and the associated emissions are included. Once the safety relief valves were reseated, residual sour material remained in the flare system. | Adjustments were made to return to normal operations and safety relief valves were reseated. Operations are continuing to eliminate residual material. | Estimated based on event duration, analyzer and sample data, flow meter, and engineering and process knowledge. Portions of the unit emissions are authorized by Permit #18287/PSD-TX-730M4/PAL7. This event is ongoing. There is minimal impact to production. We expect to meet our contractual commitments. | 01/17/2018 01:28 PM | 0 | 0 | 0
276554 | RN102579307 | EXXONMOBIL BAYTOWN REFINERY | 2800 DECKER DR; BAYTOWN, TX 77520 | HARRIS | 12 | 01/16/2018 14:22 | 01/21/2018 6:00 | EMISSIONS EVENT | Flare Stack 11 | BSO146 | Trans-2-butene | 0.04 |  |  | POUNDS | 6117.32 | LBS/HR | Portions may be authorized under Permit #18287/PSD-TX-730M4/PAL7. |  | LEFU Tower 600 and CLEU3 Tower 62 experienced elevated pressure due to inclement weather which resulted in safe utilization of safety relief valves and the flare system. The extended period of below freezing temperatures continued to have minor site impacts and the associated emissions are included. Once the safety relief valves were reseated, residual sour material remained in the flare system. | Adjustments were made to return to normal operations and safety relief valves were reseated. Operations are continuing to eliminate residual material. | Estimated based on event duration, analyzer and sample data, flow meter, and engineering and process knowledge. Portions of the unit emissions are authorized by Permit #18287/PSD-TX-730M4/PAL7. This event is ongoing. There is minimal impact to production. We expect to meet our contractual commitments. | 01/17/2018 01:28 PM | 0 | 0 | 0
276554 | RN102579307 | EXXONMOBIL BAYTOWN REFINERY | 2800 DECKER DR; BAYTOWN, TX 77520 | HARRIS | 12 | 01/16/2018 14:22 | 01/21/2018 6:00 | EMISSIONS EVENT | Flare Stack 11 | BSO146 | VOC (Unspecified) | 16.77 |  |  | POUNDS | 6117.32 | LBS/HR | 1.05 lbs of the total 16.77 are authorized under Permit #18287/PSD-TX-730M4/PAL7. |  | LEFU Tower 600 and CLEU3 Tower 62 experienced elevated pressure due to inclement weather which resulted in safe utilization of safety relief valves and the flare system. The extended period of below freezing temperatures continued to have minor site impacts and the associated emissions are included. Once the safety relief valves were reseated, residual sour material remained in the flare system. | Adjustments were made to return to normal operations and safety relief valves were reseated. Operations are continuing to eliminate residual material. | Estimated based on event duration, analyzer and sample data, flow meter, and engineering and process knowledge. Portions of the unit emissions are authorized by Permit #18287/PSD-TX-730M4/PAL7. This event is ongoing. There is minimal impact to production. We expect to meet our contractual commitments. | 01/17/2018 01:28 PM | 0 | 0 | 0
276554 | RN102579307 | EXXONMOBIL BAYTOWN REFINERY | 2800 DECKER DR; BAYTOWN, TX 77520 | HARRIS | 12 | 01/16/2018 14:22 | 01/21/2018 6:00 | EMISSIONS EVENT | Flare Stack 11 | BSO146 | 1,3-BUTADIENE | 1e-05 |  |  | POUNDS | 6117.32 | LBS/HR | Portions may be authorized under Permit #18287/PSD-TX-730M4/PAL7. |  | LEFU Tower 600 and CLEU3 Tower 62 experienced elevated pressure due to inclement weather which resulted in safe utilization of safety relief valves and the flare system. The extended period of below freezing temperatures continued to have minor site impacts and the associated emissions are included. Once the safety relief valves were reseated, residual sour material remained in the flare system. | Adjustments were made to return to normal operations and safety relief valves were reseated. Operations are continuing to eliminate residual material. | Estimated based on event duration, analyzer and sample data, flow meter, and engineering and process knowledge. Portions of the unit emissions are authorized by Permit #18287/PSD-TX-730M4/PAL7. This event is ongoing. There is minimal impact to production. We expect to meet our contractual commitments. | 01/17/2018 01:28 PM | 0 | 0 | 0
276554 | RN102579307 | EXXONMOBIL BAYTOWN REFINERY | 2800 DECKER DR; BAYTOWN, TX 77520 | HARRIS | 12 | 01/16/2018 14:22 | 01/21/2018 6:00 | EMISSIONS EVENT | Flare Stack 11 | BSO146 | Butane, i | 9.52 |  |  | POUNDS | 6117.32 | LBS/HR | 9.52 lbs of the total 9.52 are authorized under Permit #18287/PSD-TX-730M4/PAL7. |  | LEFU Tower 600 and CLEU3 Tower 62 experienced elevated pressure due to inclement weather which resulted in safe utilization of safety relief valves and the flare system. The extended period of below freezing temperatures continued to have minor site impacts and the associated emissions are included. Once the safety relief valves were reseated, residual sour material remained in the flare system. | Adjustments were made to return to normal operations and safety relief valves were reseated. Operations are continuing to eliminate residual material. | Estimated based on event duration, analyzer and sample data, flow meter, and engineering and process knowledge. Portions of the unit emissions are authorized by Permit #18287/PSD-TX-730M4/PAL7. This event is ongoing. There is minimal impact to production. We expect to meet our contractual commitments. | 01/17/2018 01:28 PM | 0 | 0 | 0
276554 | RN102579307 | EXXONMOBIL BAYTOWN REFINERY | 2800 DECKER DR; BAYTOWN, TX 77520 | HARRIS | 12 | 01/16/2018 14:22 | 01/21/2018 6:00 | EMISSIONS EVENT | Flare Stack 11 | BSO146 | Butane, N- | 12.27 |  |  | POUNDS | 6117.32 | LBS/HR | 12.27 lbs of the total 12.27 are authorized under Permit #18287/PSD-TX-730M4/PAL7. |  | LEFU Tower 600 and CLEU3 Tower 62 experienced elevated pressure due to inclement weather which resulted in safe utilization of safety relief valves and the flare system. The extended period of below freezing temperatures continued to have minor site impacts and the associated emissions are included. Once the safety relief valves were reseated, residual sour material remained in the flare system. | Adjustments were made to return to normal operations and safety relief valves were reseated. Operations are continuing to eliminate residual material. | Estimated based on event duration, analyzer and sample data, flow meter, and engineering and process knowledge. Portions of the unit emissions are authorized by Permit #18287/PSD-TX-730M4/PAL7. This event is ongoing. There is minimal impact to production. We expect to meet our contractual commitments. | 01/17/2018 01:28 PM | 0 | 0 | 0
276554 | RN102579307 | EXXONMOBIL BAYTOWN REFINERY | 2800 DECKER DR; BAYTOWN, TX 77520 | HARRIS | 12 | 01/16/2018 14:22 | 01/21/2018 6:00 | EMISSIONS EVENT | Flare Stack 11 | BSO146 | Butene1_Isobutene | 0.97 |  |  | POUNDS | 6117.32 | LBS/HR | 0.97 lbs of the total 0.97 are authorized under Permit #18287/PSD-TX-730M4/PAL7. |  | LEFU Tower 600 and CLEU3 Tower 62 experienced elevated pressure due to inclement weather which resulted in safe utilization of safety relief valves and the flare system. The extended period of below freezing temperatures continued to have minor site impacts and the associated emissions are included. Once the safety relief valves were reseated, residual sour material remained in the flare system. | Adjustments were made to return to normal operations and safety relief valves were reseated. Operations are continuing to eliminate residual material. | Estimated based on event duration, analyzer and sample data, flow meter, and engineering and process knowledge. Portions of the unit emissions are authorized by Permit #18287/PSD-TX-730M4/PAL7. This event is ongoing. There is minimal impact to production. We expect to meet our contractual commitments. | 01/17/2018 01:28 PM | 0 | 0 | 0
276554 | RN102579307 | EXXONMOBIL BAYTOWN REFINERY | 2800 DECKER DR; BAYTOWN, TX 77520 | HARRIS | 12 | 01/16/2018 14:22 | 01/21/2018 6:00 | EMISSIONS EVENT | Flare Stack 11 | BSO146 | Carbon Monoxide | 74.49 |  |  | POUNDS | 3736.48 | LBS/HR | 51.86 lbs of the total 74.49 are authorized under Permit #18287/PSD-TX-730M4/PAL7. |  | LEFU Tower 600 and CLEU3 Tower 62 experienced elevated pressure due to inclement weather which resulted in safe utilization of safety relief valves and the flare system. The extended period of below freezing temperatures continued to have minor site impacts and the associated emissions are included. Once the safety relief valves were reseated, residual sour material remained in the flare system. | Adjustments were made to return to normal operations and safety relief valves were reseated. Operations are continuing to eliminate residual material. | Estimated based on event duration, analyzer and sample data, flow meter, and engineering and process knowledge. Portions of the unit emissions are authorized by Permit #18287/PSD-TX-730M4/PAL7. This event is ongoing. There is minimal impact to production. We expect to meet our contractual commitments. | 01/17/2018 01:28 PM | 0 | 0 | 0
276554 | RN102579307 | EXXONMOBIL BAYTOWN REFINERY | 2800 DECKER DR; BAYTOWN, TX 77520 | HARRIS | 12 | 01/16/2018 14:22 | 01/21/2018 6:00 | EMISSIONS EVENT | Flare Stack 11 | BSO146 | Cis-butene-2 | 0.18 |  |  | POUNDS | 6117.32 | LBS/HR | 0.18 lbs of the total 0.18 are authorized under Permit #18287/PSD-TX-730M4/PAL7. |  | LEFU Tower 600 and CLEU3 Tower 62 experienced elevated pressure due to inclement weather which resulted in safe utilization of safety relief valves and the flare system. The extended period of below freezing temperatures continued to have minor site impacts and the associated emissions are included. Once the safety relief valves were reseated, residual sour material remained in the flare system. | Adjustments were made to return to normal operations and safety relief valves were reseated. Operations are continuing to eliminate residual material. | Estimated based on event duration, analyzer and sample data, flow meter, and engineering and process knowledge. Portions of the unit emissions are authorized by Permit #18287/PSD-TX-730M4/PAL7. This event is ongoing. There is minimal impact to production. We expect to meet our contractual commitments. | 01/17/2018 01:28 PM | 0 | 0 | 0
276554 | RN102579307 | EXXONMOBIL BAYTOWN REFINERY | 2800 DECKER DR; BAYTOWN, TX 77520 | HARRIS | 12 | 01/16/2018 14:22 | 01/21/2018 6:00 | EMISSIONS EVENT | Flare Stack 11 | BSO146 | Ethylene | 1.67 |  |  | POUNDS | 6117.32 | LBS/HR | 1.67 lbs of the total 1.67 are authorized under Permit #18287/PSD-TX-730M4/PAL7. |  | LEFU Tower 600 and CLEU3 Tower 62 experienced elevated pressure due to inclement weather which resulted in safe utilization of safety relief valves and the flare system. The extended period of below freezing temperatures continued to have minor site impacts and the associated emissions are included. Once the safety relief valves were reseated, residual sour material remained in the flare system. | Adjustments were made to return to normal operations and safety relief valves were reseated. Operations are continuing to eliminate residual material. | Estimated based on event duration, analyzer and sample data, flow meter, and engineering and process knowledge. Portions of the unit emissions are authorized by Permit #18287/PSD-TX-730M4/PAL7. This event is ongoing. There is minimal impact to production. We expect to meet our contractual commitments. | 01/17/2018 01:28 PM | 0 | 0 | 0
276554 | RN102579307 | EXXONMOBIL BAYTOWN REFINERY | 2800 DECKER DR; BAYTOWN, TX 77520 | HARRIS | 12 | 01/16/2018 14:22 | 01/21/2018 6:00 | EMISSIONS EVENT | Flare Stack 11 | BSO146 | Hydrogen Sulfide | 3.5 |  |  | POUNDS | 15.78 | LBS/HR | 0.31 lbs of the total 3.50 are authorized under Permit #18287/PSD-TX-730M4/PAL7. |  | LEFU Tower 600 and CLEU3 Tower 62 experienced elevated pressure due to inclement weather which resulted in safe utilization of safety relief valves and the flare system. The extended period of below freezing temperatures continued to have minor site impacts and the associated emissions are included. Once the safety relief valves were reseated, residual sour material remained in the flare system. | Adjustments were made to return to normal operations and safety relief valves were reseated. Operations are continuing to eliminate residual material. | Estimated based on event duration, analyzer and sample data, flow meter, and engineering and process knowledge. Portions of the unit emissions are authorized by Permit #18287/PSD-TX-730M4/PAL7. This event is ongoing. There is minimal impact to production. We expect to meet our contractual commitments. | 01/17/2018 01:28 PM | 0 | 0 | 0
276554 | RN102579307 | EXXONMOBIL BAYTOWN REFINERY | 2800 DECKER DR; BAYTOWN, TX 77520 | HARRIS | 12 | 01/16/2018 14:22 | 01/21/2018 6:00 | EMISSIONS EVENT | Flare Stack 11 | BSO146 | Nitrogen Oxides (NOx) | 14.62 |  |  | POUNDS | 1747.18 | LBS/HR | 10.18 lbs of the total 14.62 are authorized under Permit #18287/PSD-TX-730M4/PAL7. |  | LEFU Tower 600 and CLEU3 Tower 62 experienced elevated pressure due to inclement weather which resulted in safe utilization of safety relief valves and the flare system. The extended period of below freezing temperatures continued to have minor site impacts and the associated emissions are included. Once the safety relief valves were reseated, residual sour material remained in the flare system. | Adjustments were made to return to normal operations and safety relief valves were reseated. Operations are continuing to eliminate residual material. | Estimated based on event duration, analyzer and sample data, flow meter, and engineering and process knowledge. Portions of the unit emissions are authorized by Permit #18287/PSD-TX-730M4/PAL7. This event is ongoing. There is minimal impact to production. We expect to meet our contractual commitments. | 01/17/2018 01:28 PM | 0 | 0 | 0
276554 | RN102579307 | EXXONMOBIL BAYTOWN REFINERY | 2800 DECKER DR; BAYTOWN, TX 77520 | HARRIS | 12 | 01/16/2018 14:22 | 01/21/2018 6:00 | EMISSIONS EVENT | Flare Stack 11 | BSO146 | Propane | 15 |  |  | POUNDS | 6117.32 | LBS/HR | 15.00 lbs of the total 15.00 are authorized under Permit #18287/PSD-TX-730M4/PAL7. |  | LEFU Tower 600 and CLEU3 Tower 62 experienced elevated pressure due to inclement weather which resulted in safe utilization of safety relief valves and the flare system. The extended period of below freezing temperatures continued to have minor site impacts and the associated emissions are included. Once the safety relief valves were reseated, residual sour material remained in the flare system. | Adjustments were made to return to normal operations and safety relief valves were reseated. Operations are continuing to eliminate residual material. | Estimated based on event duration, analyzer and sample data, flow meter, and engineering and process knowledge. Portions of the unit emissions are authorized by Permit #18287/PSD-TX-730M4/PAL7. This event is ongoing. There is minimal impact to production. We expect to meet our contractual commitments. | 01/17/2018 01:28 PM | 0 | 0 | 0
276554 | RN102579307 | EXXONMOBIL BAYTOWN REFINERY | 2800 DECKER DR; BAYTOWN, TX 77520 | HARRIS | 12 | 01/16/2018 14:22 | 01/21/2018 6:00 | EMISSIONS EVENT | Flare Stack 11 | BSO146 | Propylene | 3 |  |  | POUNDS | 6117.32 | LBS/HR | 3.00 lbs of the total 3.00 are authorized under Permit #18287/PSD-TX-730M4/PAL7. |  | LEFU Tower 600 and CLEU3 Tower 62 experienced elevated pressure due to inclement weather which resulted in safe utilization of safety relief valves and the flare system. The extended period of below freezing temperatures continued to have minor site impacts and the associated emissions are included. Once the safety relief valves were reseated, residual sour material remained in the flare system. | Adjustments were made to return to normal operations and safety relief valves were reseated. Operations are continuing to eliminate residual material. | Estimated based on event duration, analyzer and sample data, flow meter, and engineering and process knowledge. Portions of the unit emissions are authorized by Permit #18287/PSD-TX-730M4/PAL7. This event is ongoing. There is minimal impact to production. We expect to meet our contractual commitments. | 01/17/2018 01:28 PM | 0 | 0 | 0
276554 | RN102579307 | EXXONMOBIL BAYTOWN REFINERY | 2800 DECKER DR; BAYTOWN, TX 77520 | HARRIS | 12 | 01/16/2018 14:22 | 01/21/2018 6:00 | EMISSIONS EVENT | Flare Stack 11 | BSO146 | Sulfur dioxide | 330.18 |  |  | POUNDS | 3242.67 | LBS/HR | 26.91 lbs of the total 330.18 are authorized under Permit #18287/PSD-TX-730M4/PAL7. |  | LEFU Tower 600 and CLEU3 Tower 62 experienced elevated pressure due to inclement weather which resulted in safe utilization of safety relief valves and the flare system. The extended period of below freezing temperatures continued to have minor site impacts and the associated emissions are included. Once the safety relief valves were reseated, residual sour material remained in the flare system. | Adjustments were made to return to normal operations and safety relief valves were reseated. Operations are continuing to eliminate residual material. | Estimated based on event duration, analyzer and sample data, flow meter, and engineering and process knowledge. Portions of the unit emissions are authorized by Permit #18287/PSD-TX-730M4/PAL7. This event is ongoing. There is minimal impact to production. We expect to meet our contractual commitments. | 01/17/2018 01:28 PM | 0 | 0 | 0
276554 | RN102579307 | EXXONMOBIL BAYTOWN REFINERY | 2800 DECKER DR; BAYTOWN, TX 77520 | HARRIS | 12 | 01/16/2018 14:22 | 01/21/2018 6:00 | EMISSIONS EVENT | Flare Stack 11 | BSO146 | Trans-2-butene | 0.3 |  |  | POUNDS | 6117.32 | LBS/HR | 0.30 lbs of the total 0.30 are authorized under Permit #18287/PSD-TX-730M4/PAL7. |  | LEFU Tower 600 and CLEU3 Tower 62 experienced elevated pressure due to inclement weather which resulted in safe utilization of safety relief valves and the flare system. The extended period of below freezing temperatures continued to have minor site impacts and the associated emissions are included. Once the safety relief valves were reseated, residual sour material remained in the flare system. | Adjustments were made to return to normal operations and safety relief valves were reseated. Operations are continuing to eliminate residual material. | Estimated based on event duration, analyzer and sample data, flow meter, and engineering and process knowledge. Portions of the unit emissions are authorized by Permit #18287/PSD-TX-730M4/PAL7. This event is ongoing. There is minimal impact to production. We expect to meet our contractual commitments. | 01/17/2018 01:28 PM | 0 | 0 | 0
276554 | RN102579307 | EXXONMOBIL BAYTOWN REFINERY | 2800 DECKER DR; BAYTOWN, TX 77520 | HARRIS | 12 | 01/16/2018 14:22 | 01/21/2018 6:00 | EMISSIONS EVENT | Flare Stack 11 | BSO146 | VOC (Unspecified) | 78.04 |  |  | POUNDS | 6117.32 | LBS/HR | 78.04 lbs of the total 78.04 are authorized under Permit #18287/PSD-TX-730M4/PAL7. |  | LEFU Tower 600 and CLEU3 Tower 62 experienced elevated pressure due to inclement weather which resulted in safe utilization of safety relief valves and the flare system. The extended period of below freezing temperatures continued to have minor site impacts and the associated emissions are included. Once the safety relief valves were reseated, residual sour material remained in the flare system. | Adjustments were made to return to normal operations and safety relief valves were reseated. Operations are continuing to eliminate residual material. | Estimated based on event duration, analyzer and sample data, flow meter, and engineering and process knowledge. Portions of the unit emissions are authorized by Permit #18287/PSD-TX-730M4/PAL7. This event is ongoing. There is minimal impact to production. We expect to meet our contractual commitments. | 01/17/2018 01:28 PM | 0 | 0 | 0
276554 | RN102579307 | EXXONMOBIL BAYTOWN REFINERY | 2800 DECKER DR; BAYTOWN, TX 77520 | HARRIS | 12 | 01/16/2018 14:22 | 01/21/2018 6:00 | EMISSIONS EVENT | Flare Stack 11 | BSO146 | 1,3-BUTADIENE | 0.002 |  |  | POUNDS | 6117.32 | LBS/HR | Portions may be authorized under Permit #18287/PSD-TX-730M4/PAL7. |  | LEFU Tower 600 and CLEU3 Tower 62 experienced elevated pressure due to inclement weather which resulted in safe utilization of safety relief valves and the flare system. The extended period of below freezing temperatures continued to have minor site impacts and the associated emissions are included. Once the safety relief valves were reseated, residual sour material remained in the flare system. | Adjustments were made to return to normal operations and safety relief valves were reseated. Operations are continuing to eliminate residual material. | Estimated based on event duration, analyzer and sample data, flow meter, and engineering and process knowledge. Portions of the unit emissions are authorized by Permit #18287/PSD-TX-730M4/PAL7. This event is ongoing. There is minimal impact to production. We expect to meet our contractual commitments. | 01/17/2018 01:28 PM | 0 | 0 | 0
276554 | RN102579307 | EXXONMOBIL BAYTOWN REFINERY | 2800 DECKER DR; BAYTOWN, TX 77520 | HARRIS | 12 | 01/16/2018 14:22 | 01/21/2018 6:00 | EMISSIONS EVENT | Flare Stack 11 | BSO146 | Butane, i | 2.89 |  |  | POUNDS | 6117.32 | LBS/HR | 0.27 lbs of the total 2.89 are authorized under Permit #18287/PSD-TX-730M4/PAL7. |  | LEFU Tower 600 and CLEU3 Tower 62 experienced elevated pressure due to inclement weather which resulted in safe utilization of safety relief valves and the flare system. The extended period of below freezing temperatures continued to have minor site impacts and the associated emissions are included. Once the safety relief valves were reseated, residual sour material remained in the flare system. | Adjustments were made to return to normal operations and safety relief valves were reseated. Operations are continuing to eliminate residual material. | Estimated based on event duration, analyzer and sample data, flow meter, and engineering and process knowledge. Portions of the unit emissions are authorized by Permit #18287/PSD-TX-730M4/PAL7. This event is ongoing. There is minimal impact to production. We expect to meet our contractual commitments. | 01/17/2018 01:28 PM | 0 | 0 | 0
276554 | RN102579307 | EXXONMOBIL BAYTOWN REFINERY | 2800 DECKER DR; BAYTOWN, TX 77520 | HARRIS | 12 | 01/16/2018 14:22 | 01/21/2018 6:00 | EMISSIONS EVENT | Flare Stack 11 | BSO146 | Butane, N- | 3.55 |  |  | POUNDS | 6117.32 | LBS/HR | 0.34 lbs of the total 3.55 are authorized under Permit #18287/PSD-TX-730M4/PAL7. |  | LEFU Tower 600 and CLEU3 Tower 62 experienced elevated pressure due to inclement weather which resulted in safe utilization of safety relief valves and the flare system. The extended period of below freezing temperatures continued to have minor site impacts and the associated emissions are included. Once the safety relief valves were reseated, residual sour material remained in the flare system. | Adjustments were made to return to normal operations and safety relief valves were reseated. Operations are continuing to eliminate residual material. | Estimated based on event duration, analyzer and sample data, flow meter, and engineering and process knowledge. Portions of the unit emissions are authorized by Permit #18287/PSD-TX-730M4/PAL7. This event is ongoing. There is minimal impact to production. We expect to meet our contractual commitments. | 01/17/2018 01:28 PM | 0 | 0 | 0
276554 | RN102579307 | EXXONMOBIL BAYTOWN REFINERY | 2800 DECKER DR; BAYTOWN, TX 77520 | HARRIS | 12 | 01/16/2018 14:22 | 01/21/2018 6:00 | EMISSIONS EVENT | Flare Stack 11 | BSO146 | Butene1_Isobutene | 0.02 |  |  | POUNDS | 6117.32 | LBS/HR | Portions may be authorized under Permit #18287/PSD-TX-730M4/PAL7. |  | LEFU Tower 600 and CLEU3 Tower 62 experienced elevated pressure due to inclement weather which resulted in safe utilization of safety relief valves and the flare system. The extended period of below freezing temperatures continued to have minor site impacts and the associated emissions are included. Once the safety relief valves were reseated, residual sour material remained in the flare system. | Adjustments were made to return to normal operations and safety relief valves were reseated. Operations are continuing to eliminate residual material. | Estimated based on event duration, analyzer and sample data, flow meter, and engineering and process knowledge. Portions of the unit emissions are authorized by Permit #18287/PSD-TX-730M4/PAL7. This event is ongoing. There is minimal impact to production. We expect to meet our contractual commitments. | 01/17/2018 01:28 PM | 0 | 0 | 0
276554 | RN102579307 | EXXONMOBIL BAYTOWN REFINERY | 2800 DECKER DR; BAYTOWN, TX 77520 | HARRIS | 12 | 01/16/2018 14:22 | 01/21/2018 6:00 | EMISSIONS EVENT | Flare Stack 11 | BSO146 | Carbon Monoxide | 456.62 |  |  | POUNDS | 3736.48 | LBS/HR | 82.15 lbs of the total 456.62 are authorized under Permit #18287/PSD-TX-730M4/PAL7. |  | LEFU Tower 600 and CLEU3 Tower 62 experienced elevated pressure due to inclement weather which resulted in safe utilization of safety relief valves and the flare system. The extended period of below freezing temperatures continued to have minor site impacts and the associated emissions are included. Once the safety relief valves were reseated, residual sour material remained in the flare system. | Adjustments were made to return to normal operations and safety relief valves were reseated. Operations are continuing to eliminate residual material. | Estimated based on event duration, analyzer and sample data, flow meter, and engineering and process knowledge. Portions of the unit emissions are authorized by Permit #18287/PSD-TX-730M4/PAL7. This event is ongoing. There is minimal impact to production. We expect to meet our contractual commitments. | 01/17/2018 01:28 PM | 0 | 0 | 0
276554 | RN102579307 | EXXONMOBIL BAYTOWN REFINERY | 2800 DECKER DR; BAYTOWN, TX 77520 | HARRIS | 12 | 01/16/2018 14:22 | 01/21/2018 6:00 | EMISSIONS EVENT | Flare Stack 11 | BSO146 | Cis-butene-2 | 0.002 |  |  | POUNDS | 6117.32 | LBS/HR | Portions may be authorized under Permit #18287/PSD-TX-730M4/PAL7. |  | LEFU Tower 600 and CLEU3 Tower 62 experienced elevated pressure due to inclement weather which resulted in safe utilization of safety relief valves and the flare system. The extended period of below freezing temperatures continued to have minor site impacts and the associated emissions are included. Once the safety relief valves were reseated, residual sour material remained in the flare system. | Adjustments were made to return to normal operations and safety relief valves were reseated. Operations are continuing to eliminate residual material. | Estimated based on event duration, analyzer and sample data, flow meter, and engineering and process knowledge. Portions of the unit emissions are authorized by Permit #18287/PSD-TX-730M4/PAL7. This event is ongoing. There is minimal impact to production. We expect to meet our contractual commitments. | 01/17/2018 01:28 PM | 0 | 0 | 0
276554 | RN102579307 | EXXONMOBIL BAYTOWN REFINERY | 2800 DECKER DR; BAYTOWN, TX 77520 | HARRIS | 12 | 01/16/2018 14:22 | 01/21/2018 6:00 | EMISSIONS EVENT | Flare Stack 11 | BSO146 | Ethylene | 0.01 |  |  | POUNDS | 6117.32 | LBS/HR | Portions may be authorized under Permit #18287/PSD-TX-730M4/PAL7. |  | LEFU Tower 600 and CLEU3 Tower 62 experienced elevated pressure due to inclement weather which resulted in safe utilization of safety relief valves and the flare system. The extended period of below freezing temperatures continued to have minor site impacts and the associated emissions are included. Once the safety relief valves were reseated, residual sour material remained in the flare system. | Adjustments were made to return to normal operations and safety relief valves were reseated. Operations are continuing to eliminate residual material. | Estimated based on event duration, analyzer and sample data, flow meter, and engineering and process knowledge. Portions of the unit emissions are authorized by Permit #18287/PSD-TX-730M4/PAL7. This event is ongoing. There is minimal impact to production. We expect to meet our contractual commitments. | 01/17/2018 01:28 PM | 0 | 0 | 0
276554 | RN102579307 | EXXONMOBIL BAYTOWN REFINERY | 2800 DECKER DR; BAYTOWN, TX 77520 | HARRIS | 12 | 01/16/2018 14:22 | 01/21/2018 6:00 | EMISSIONS EVENT | Flare Stack 11 | BSO146 | Hydrogen Sulfide | 0.42 |  |  | POUNDS | 15.78 | LBS/HR | 0.02 lbs of the total 0.42 are authorized under Permit #18287/PSD-TX-730M4/PAL7. |  | LEFU Tower 600 and CLEU3 Tower 62 experienced elevated pressure due to inclement weather which resulted in safe utilization of safety relief valves and the flare system. The extended period of below freezing temperatures continued to have minor site impacts and the associated emissions are included. Once the safety relief valves were reseated, residual sour material remained in the flare system. | Adjustments were made to return to normal operations and safety relief valves were reseated. Operations are continuing to eliminate residual material. | Estimated based on event duration, analyzer and sample data, flow meter, and engineering and process knowledge. Portions of the unit emissions are authorized by Permit #18287/PSD-TX-730M4/PAL7. This event is ongoing. There is minimal impact to production. We expect to meet our contractual commitments. | 01/17/2018 01:28 PM | 0 | 0 | 0
276554 | RN102579307 | EXXONMOBIL BAYTOWN REFINERY | 2800 DECKER DR; BAYTOWN, TX 77520 | HARRIS | 12 | 01/16/2018 14:22 | 01/21/2018 6:00 | EMISSIONS EVENT | Flare Stack 11 | BSO146 | Nitrogen Oxides (NOx) | 89.61 |  |  | POUNDS | 1747.18 | LBS/HR | 16.12 lbs of the total 89.61 are authorized under Permit #18287/PSD-TX-730M4/PAL7. |  | LEFU Tower 600 and CLEU3 Tower 62 experienced elevated pressure due to inclement weather which resulted in safe utilization of safety relief valves and the flare system. The extended period of below freezing temperatures continued to have minor site impacts and the associated emissions are included. Once the safety relief valves were reseated, residual sour material remained in the flare system. | Adjustments were made to return to normal operations and safety relief valves were reseated. Operations are continuing to eliminate residual material. | Estimated based on event duration, analyzer and sample data, flow meter, and engineering and process knowledge. Portions of the unit emissions are authorized by Permit #18287/PSD-TX-730M4/PAL7. This event is ongoing. There is minimal impact to production. We expect to meet our contractual commitments. | 01/17/2018 01:28 PM | 0 | 0 | 0
276554 | RN102579307 | EXXONMOBIL BAYTOWN REFINERY | 2800 DECKER DR; BAYTOWN, TX 77520 | HARRIS | 12 | 01/16/2018 14:22 | 01/21/2018 6:00 | EMISSIONS EVENT | Flare Stack 11 | BSO146 | Propane | 6.52 |  |  | POUNDS | 6117.32 | LBS/HR | Portions ma0.90 lbs of the total 6.52 are authorized under Permit #18287/PSD-TX-730M4/PAL7. y be authorized under Permit #18287/PSD-TX-730M4/PAL7. |  | LEFU Tower 600 and CLEU3 Tower 62 experienced elevated pressure due to inclement weather which resulted in safe utilization of safety relief valves and the flare system. The extended period of below freezing temperatures continued to have minor site impacts and the associated emissions are included. Once the safety relief valves were reseated, residual sour material remained in the flare system. | Adjustments were made to return to normal operations and safety relief valves were reseated. Operations are continuing to eliminate residual material. | Estimated based on event duration, analyzer and sample data, flow meter, and engineering and process knowledge. Portions of the unit emissions are authorized by Permit #18287/PSD-TX-730M4/PAL7. This event is ongoing. There is minimal impact to production. We expect to meet our contractual commitments. | 01/17/2018 01:28 PM | 0 | 0 | 0
276554 | RN102579307 | EXXONMOBIL BAYTOWN REFINERY | 2800 DECKER DR; BAYTOWN, TX 77520 | HARRIS | 12 | 01/16/2018 14:22 | 01/21/2018 6:00 | EMISSIONS EVENT | Flare Stack 11 | BSO146 | Propylene | 0.03 |  |  | POUNDS | 6117.32 | LBS/HR | Portions may be authorized under Permit #18287/PSD-TX-730M4/PAL7. |  | LEFU Tower 600 and CLEU3 Tower 62 experienced elevated pressure due to inclement weather which resulted in safe utilization of safety relief valves and the flare system. The extended period of below freezing temperatures continued to have minor site impacts and the associated emissions are included. Once the safety relief valves were reseated, residual sour material remained in the flare system. | Adjustments were made to return to normal operations and safety relief valves were reseated. Operations are continuing to eliminate residual material. | Estimated based on event duration, analyzer and sample data, flow meter, and engineering and process knowledge. Portions of the unit emissions are authorized by Permit #18287/PSD-TX-730M4/PAL7. This event is ongoing. There is minimal impact to production. We expect to meet our contractual commitments. | 01/17/2018 01:28 PM | 0 | 0 | 0
276554 | RN102579307 | EXXONMOBIL BAYTOWN REFINERY | 2800 DECKER DR; BAYTOWN, TX 77520 | HARRIS | 12 | 01/16/2018 14:22 | 01/21/2018 6:00 | EMISSIONS EVENT | Flare Stack 11 | BSO146 | Sulfur dioxide | 39.54 |  |  | POUNDS | 3242.67 | LBS/HR | 1.76 lbs of the total 39.54 are authorized under Permit #18287/PSD-TX-730M4/PAL7. |  | LEFU Tower 600 and CLEU3 Tower 62 experienced elevated pressure due to inclement weather which resulted in safe utilization of safety relief valves and the flare system. The extended period of below freezing temperatures continued to have minor site impacts and the associated emissions are included. Once the safety relief valves were reseated, residual sour material remained in the flare system. | Adjustments were made to return to normal operations and safety relief valves were reseated. Operations are continuing to eliminate residual material. | Estimated based on event duration, analyzer and sample data, flow meter, and engineering and process knowledge. Portions of the unit emissions are authorized by Permit #18287/PSD-TX-730M4/PAL7. This event is ongoing. There is minimal impact to production. We expect to meet our contractual commitments. | 01/17/2018 01:28 PM | 0 | 0 | 0
276554 | RN102579307 | EXXONMOBIL BAYTOWN REFINERY | 2800 DECKER DR; BAYTOWN, TX 77520 | HARRIS | 12 | 01/16/2018 14:22 | 01/21/2018 6:00 | EMISSIONS EVENT | Flare Stack 11 | BSO146 | Trans-2-butene | 0.002 |  |  | POUNDS | 6117.32 | LBS/HR | Portions may be authorized under Permit #18287/PSD-TX-730M4/PAL7. |  | LEFU Tower 600 and CLEU3 Tower 62 experienced elevated pressure due to inclement weather which resulted in safe utilization of safety relief valves and the flare system. The extended period of below freezing temperatures continued to have minor site impacts and the associated emissions are included. Once the safety relief valves were reseated, residual sour material remained in the flare system. | Adjustments were made to return to normal operations and safety relief valves were reseated. Operations are continuing to eliminate residual material. | Estimated based on event duration, analyzer and sample data, flow meter, and engineering and process knowledge. Portions of the unit emissions are authorized by Permit #18287/PSD-TX-730M4/PAL7. This event is ongoing. There is minimal impact to production. We expect to meet our contractual commitments. | 01/17/2018 01:28 PM | 0 | 0 | 0
276554 | RN102579307 | EXXONMOBIL BAYTOWN REFINERY | 2800 DECKER DR; BAYTOWN, TX 77520 | HARRIS | 12 | 01/16/2018 14:22 | 01/21/2018 6:00 | EMISSIONS EVENT | Flare Stack 11 | BSO146 | VOC (Unspecified) | 62.75 |  |  | POUNDS | 6117.32 | LBS/HR | 3.13 lbs of the total 62.75 are authorized under Permit #18287/PSD-TX-730M4/PAL7. |  | LEFU Tower 600 and CLEU3 Tower 62 experienced elevated pressure due to inclement weather which resulted in safe utilization of safety relief valves and the flare system. The extended period of below freezing temperatures continued to have minor site impacts and the associated emissions are included. Once the safety relief valves were reseated, residual sour material remained in the flare system. | Adjustments were made to return to normal operations and safety relief valves were reseated. Operations are continuing to eliminate residual material. | Estimated based on event duration, analyzer and sample data, flow meter, and engineering and process knowledge. Portions of the unit emissions are authorized by Permit #18287/PSD-TX-730M4/PAL7. This event is ongoing. There is minimal impact to production. We expect to meet our contractual commitments. | 01/17/2018 01:28 PM | 0 | 0 | 0
276554 | RN102579307 | EXXONMOBIL BAYTOWN REFINERY | 2800 DECKER DR; BAYTOWN, TX 77520 | HARRIS | 12 | 01/16/2018 14:22 | 01/21/2018 6:00 | EMISSIONS EVENT | Flare Stack 11 | BSO146 | 1,3-BUTADIENE | 0.0004 |  |  | POUNDS | 6117.32 | LBS/HR | Portions may be authorized under Permit #18287/PSD-TX-730M4/PAL7. |  | LEFU Tower 600 and CLEU3 Tower 62 experienced elevated pressure due to inclement weather which resulted in safe utilization of safety relief valves and the flare system. The extended period of below freezing temperatures continued to have minor site impacts and the associated emissions are included. Once the safety relief valves were reseated, residual sour material remained in the flare system. | Adjustments were made to return to normal operations and safety relief valves were reseated. Operations are continuing to eliminate residual material. | Estimated based on event duration, analyzer and sample data, flow meter, and engineering and process knowledge. Portions of the unit emissions are authorized by Permit #18287/PSD-TX-730M4/PAL7. This event is ongoing. There is minimal impact to production. We expect to meet our contractual commitments. | 01/17/2018 01:28 PM | 0 | 0 | 0
276554 | RN102579307 | EXXONMOBIL BAYTOWN REFINERY | 2800 DECKER DR; BAYTOWN, TX 77520 | HARRIS | 12 | 01/16/2018 14:22 | 01/21/2018 6:00 | EMISSIONS EVENT | Flare Stack 11 | BSO146 | Butane, i | 299.99 |  |  | POUNDS | 6117.32 | LBS/HR | 103.64 lbs of the total 299.99 are authorized under Permit #18287/PSD-TX-730M4/PAL7. |  | LEFU Tower 600 and CLEU3 Tower 62 experienced elevated pressure due to inclement weather which resulted in safe utilization of safety relief valves and the flare system. The extended period of below freezing temperatures continued to have minor site impacts and the associated emissions are included. Once the safety relief valves were reseated, residual sour material remained in the flare system. | Adjustments were made to return to normal operations and safety relief valves were reseated. Operations are continuing to eliminate residual material. | Estimated based on event duration, analyzer and sample data, flow meter, and engineering and process knowledge. Portions of the unit emissions are authorized by Permit #18287/PSD-TX-730M4/PAL7. This event is ongoing. There is minimal impact to production. We expect to meet our contractual commitments. | 01/17/2018 01:28 PM | 0 | 0 | 0
276554 | RN102579307 | EXXONMOBIL BAYTOWN REFINERY | 2800 DECKER DR; BAYTOWN, TX 77520 | HARRIS | 12 | 01/16/2018 14:22 | 01/21/2018 6:00 | EMISSIONS EVENT | Flare Stack 11 | BSO146 | Butane, N- | 112.9 |  |  | POUNDS | 6117.32 | LBS/HR | 39.91 lbs of the total 112.90 are authorized under Permit #18287/PSD-TX-730M4/PAL7. |  | LEFU Tower 600 and CLEU3 Tower 62 experienced elevated pressure due to inclement weather which resulted in safe utilization of safety relief valves and the flare system. The extended period of below freezing temperatures continued to have minor site impacts and the associated emissions are included. Once the safety relief valves were reseated, residual sour material remained in the flare system. | Adjustments were made to return to normal operations and safety relief valves were reseated. Operations are continuing to eliminate residual material. | Estimated based on event duration, analyzer and sample data, flow meter, and engineering and process knowledge. Portions of the unit emissions are authorized by Permit #18287/PSD-TX-730M4/PAL7. This event is ongoing. There is minimal impact to production. We expect to meet our contractual commitments. | 01/17/2018 01:28 PM | 0 | 0 | 0
276554 | RN102579307 | EXXONMOBIL BAYTOWN REFINERY | 2800 DECKER DR; BAYTOWN, TX 77520 | HARRIS | 12 | 01/16/2018 14:22 | 01/21/2018 6:00 | EMISSIONS EVENT | Flare Stack 11 | BSO146 | Butene1_Isobutene | 4.37 |  |  | POUNDS | 6117.32 | LBS/HR | 1.48 lbs of the total 4.37 are authorized under Permit #18287/PSD-TX-730M4/PAL7. |  | LEFU Tower 600 and CLEU3 Tower 62 experienced elevated pressure due to inclement weather which resulted in safe utilization of safety relief valves and the flare system. The extended period of below freezing temperatures continued to have minor site impacts and the associated emissions are included. Once the safety relief valves were reseated, residual sour material remained in the flare system. | Adjustments were made to return to normal operations and safety relief valves were reseated. Operations are continuing to eliminate residual material. | Estimated based on event duration, analyzer and sample data, flow meter, and engineering and process knowledge. Portions of the unit emissions are authorized by Permit #18287/PSD-TX-730M4/PAL7. This event is ongoing. There is minimal impact to production. We expect to meet our contractual commitments. | 01/17/2018 01:28 PM | 0 | 0 | 0
276554 | RN102579307 | EXXONMOBIL BAYTOWN REFINERY | 2800 DECKER DR; BAYTOWN, TX 77520 | HARRIS | 12 | 01/16/2018 14:22 | 01/21/2018 6:00 | EMISSIONS EVENT | Flare Stack 11 | BSO146 | Carbon Monoxide | 1314.57 |  |  | POUNDS | 3736.48 | LBS/HR | 448.03 lbs of the total 1314.57 are authorized under Permit #18287/PSD-TX-730M4/PAL7. |  | LEFU Tower 600 and CLEU3 Tower 62 experienced elevated pressure due to inclement weather which resulted in safe utilization of safety relief valves and the flare system. The extended period of below freezing temperatures continued to have minor site impacts and the associated emissions are included. Once the safety relief valves were reseated, residual sour material remained in the flare system. | Adjustments were made to return to normal operations and safety relief valves were reseated. Operations are continuing to eliminate residual material. | Estimated based on event duration, analyzer and sample data, flow meter, and engineering and process knowledge. Portions of the unit emissions are authorized by Permit #18287/PSD-TX-730M4/PAL7. This event is ongoing. There is minimal impact to production. We expect to meet our contractual commitments. | 01/17/2018 01:28 PM | 0 | 0 | 0
276554 | RN102579307 | EXXONMOBIL BAYTOWN REFINERY | 2800 DECKER DR; BAYTOWN, TX 77520 | HARRIS | 12 | 01/16/2018 14:22 | 01/21/2018 6:00 | EMISSIONS EVENT | Flare Stack 11 | BSO146 | Cis-butene-2 | 1.06 |  |  | POUNDS | 6117.32 | LBS/HR | 0.36 lbs of the total 1.06 are authorized under Permit #18287/PSD-TX-730M4/PAL7. |  | LEFU Tower 600 and CLEU3 Tower 62 experienced elevated pressure due to inclement weather which resulted in safe utilization of safety relief valves and the flare system. The extended period of below freezing temperatures continued to have minor site impacts and the associated emissions are included. Once the safety relief valves were reseated, residual sour material remained in the flare system. | Adjustments were made to return to normal operations and safety relief valves were reseated. Operations are continuing to eliminate residual material. | Estimated based on event duration, analyzer and sample data, flow meter, and engineering and process knowledge. Portions of the unit emissions are authorized by Permit #18287/PSD-TX-730M4/PAL7. This event is ongoing. There is minimal impact to production. We expect to meet our contractual commitments. | 01/17/2018 01:28 PM | 0 | 0 | 0
276554 | RN102579307 | EXXONMOBIL BAYTOWN REFINERY | 2800 DECKER DR; BAYTOWN, TX 77520 | HARRIS | 12 | 01/16/2018 14:22 | 01/21/2018 6:00 | EMISSIONS EVENT | Flare Stack 11 | BSO146 | Ethylene | 5.49 |  |  | POUNDS | 6117.32 | LBS/HR | 1.87 lbs of the total 5.49 are authorized under Permit #18287/PSD-TX-730M4/PAL7. |  | LEFU Tower 600 and CLEU3 Tower 62 experienced elevated pressure due to inclement weather which resulted in safe utilization of safety relief valves and the flare system. The extended period of below freezing temperatures continued to have minor site impacts and the associated emissions are included. Once the safety relief valves were reseated, residual sour material remained in the flare system. | Adjustments were made to return to normal operations and safety relief valves were reseated. Operations are continuing to eliminate residual material. | Estimated based on event duration, analyzer and sample data, flow meter, and engineering and process knowledge. Portions of the unit emissions are authorized by Permit #18287/PSD-TX-730M4/PAL7. This event is ongoing. There is minimal impact to production. We expect to meet our contractual commitments. | 01/17/2018 01:28 PM | 0 | 0 | 0
276554 | RN102579307 | EXXONMOBIL BAYTOWN REFINERY | 2800 DECKER DR; BAYTOWN, TX 77520 | HARRIS | 12 | 01/16/2018 14:22 | 01/21/2018 6:00 | EMISSIONS EVENT | Flare Stack 11 | BSO146 | Hydrogen Sulfide | 33.49 |  |  | POUNDS | 15.78 | LBS/HR | 0.45 lbs of the total 33.49 are authorized under Permit #18287/PSD-TX-730M4/PAL7. |  | LEFU Tower 600 and CLEU3 Tower 62 experienced elevated pressure due to inclement weather which resulted in safe utilization of safety relief valves and the flare system. The extended period of below freezing temperatures continued to have minor site impacts and the associated emissions are included. Once the safety relief valves were reseated, residual sour material remained in the flare system. | Adjustments were made to return to normal operations and safety relief valves were reseated. Operations are continuing to eliminate residual material. | Estimated based on event duration, analyzer and sample data, flow meter, and engineering and process knowledge. Portions of the unit emissions are authorized by Permit #18287/PSD-TX-730M4/PAL7. This event is ongoing. There is minimal impact to production. We expect to meet our contractual commitments. | 01/17/2018 01:28 PM | 0 | 0 | 0
276554 | RN102579307 | EXXONMOBIL BAYTOWN REFINERY | 2800 DECKER DR; BAYTOWN, TX 77520 | HARRIS | 12 | 01/16/2018 14:22 | 01/21/2018 6:00 | EMISSIONS EVENT | Flare Stack 11 | BSO146 | Nitrogen Oxides (NOx) | 257.98 |  |  | POUNDS | 1747.18 | LBS/HR | 87.92 lbs of the total 257.98 are authorized under Permit #18287/PSD-TX-730M4/PAL7. |  | LEFU Tower 600 and CLEU3 Tower 62 experienced elevated pressure due to inclement weather which resulted in safe utilization of safety relief valves and the flare system. The extended period of below freezing temperatures continued to have minor site impacts and the associated emissions are included. Once the safety relief valves were reseated, residual sour material remained in the flare system. | Adjustments were made to return to normal operations and safety relief valves were reseated. Operations are continuing to eliminate residual material. | Estimated based on event duration, analyzer and sample data, flow meter, and engineering and process knowledge. Portions of the unit emissions are authorized by Permit #18287/PSD-TX-730M4/PAL7. This event is ongoing. There is minimal impact to production. We expect to meet our contractual commitments. | 01/17/2018 01:28 PM | 0 | 0 | 0
276554 | RN102579307 | EXXONMOBIL BAYTOWN REFINERY | 2800 DECKER DR; BAYTOWN, TX 77520 | HARRIS | 12 | 01/16/2018 14:22 | 01/21/2018 6:00 | EMISSIONS EVENT | Flare Stack 11 | BSO146 | Propane | 115.28 |  |  | POUNDS | 6117.32 | LBS/HR | 41.38 lbs of the total 115.28 are authorized under Permit #18287/PSD-TX-730M4/PAL7. |  | LEFU Tower 600 and CLEU3 Tower 62 experienced elevated pressure due to inclement weather which resulted in safe utilization of safety relief valves and the flare system. The extended period of below freezing temperatures continued to have minor site impacts and the associated emissions are included. Once the safety relief valves were reseated, residual sour material remained in the flare system. | Adjustments were made to return to normal operations and safety relief valves were reseated. Operations are continuing to eliminate residual material. | Estimated based on event duration, analyzer and sample data, flow meter, and engineering and process knowledge. Portions of the unit emissions are authorized by Permit #18287/PSD-TX-730M4/PAL7. This event is ongoing. There is minimal impact to production. We expect to meet our contractual commitments. | 01/17/2018 01:28 PM | 0 | 0 | 0
276554 | RN102579307 | EXXONMOBIL BAYTOWN REFINERY | 2800 DECKER DR; BAYTOWN, TX 77520 | HARRIS | 12 | 01/16/2018 14:22 | 01/21/2018 6:00 | EMISSIONS EVENT | Flare Stack 11 | BSO146 | Propylene | 12.89 |  |  | POUNDS | 6117.32 | LBS/HR | 4.45 lbs of the total 12.89 are authorized under Permit #18287/PSD-TX-730M4/PAL7. |  | LEFU Tower 600 and CLEU3 Tower 62 experienced elevated pressure due to inclement weather which resulted in safe utilization of safety relief valves and the flare system. The extended period of below freezing temperatures continued to have minor site impacts and the associated emissions are included. Once the safety relief valves were reseated, residual sour material remained in the flare system. | Adjustments were made to return to normal operations and safety relief valves were reseated. Operations are continuing to eliminate residual material. | Estimated based on event duration, analyzer and sample data, flow meter, and engineering and process knowledge. Portions of the unit emissions are authorized by Permit #18287/PSD-TX-730M4/PAL7. This event is ongoing. There is minimal impact to production. We expect to meet our contractual commitments. | 01/17/2018 01:28 PM | 0 | 0 | 0
276554 | RN102579307 | EXXONMOBIL BAYTOWN REFINERY | 2800 DECKER DR; BAYTOWN, TX 77520 | HARRIS | 12 | 01/16/2018 14:22 | 01/21/2018 6:00 | EMISSIONS EVENT | Flare Stack 11 | BSO146 | Sulfur dioxide | 3128.68 |  |  | POUNDS | 3242.67 | LBS/HR | 39.61 lbs of the total 3128.68 are authorized under Permit #18287/PSD-TX-730M4/PAL7. |  | LEFU Tower 600 and CLEU3 Tower 62 experienced elevated pressure due to inclement weather which resulted in safe utilization of safety relief valves and the flare system. The extended period of below freezing temperatures continued to have minor site impacts and the associated emissions are included. Once the safety relief valves were reseated, residual sour material remained in the flare system. | Adjustments were made to return to normal operations and safety relief valves were reseated. Operations are continuing to eliminate residual material. | Estimated based on event duration, analyzer and sample data, flow meter, and engineering and process knowledge. Portions of the unit emissions are authorized by Permit #18287/PSD-TX-730M4/PAL7. This event is ongoing. There is minimal impact to production. We expect to meet our contractual commitments. | 01/17/2018 01:28 PM | 0 | 0 | 0
276554 | RN102579307 | EXXONMOBIL BAYTOWN REFINERY | 2800 DECKER DR; BAYTOWN, TX 77520 | HARRIS | 12 | 01/16/2018 14:22 | 01/21/2018 6:00 | EMISSIONS EVENT | Flare Stack 11 | BSO146 | Trans-2-butene | 1.53 |  |  | POUNDS | 6117.32 | LBS/HR | 0.52 lbs of the total 1.53 are authorized under Permit #18287/PSD-TX-730M4/PAL7. |  | LEFU Tower 600 and CLEU3 Tower 62 experienced elevated pressure due to inclement weather which resulted in safe utilization of safety relief valves and the flare system. The extended period of below freezing temperatures continued to have minor site impacts and the associated emissions are included. Once the safety relief valves were reseated, residual sour material remained in the flare system. | Adjustments were made to return to normal operations and safety relief valves were reseated. Operations are continuing to eliminate residual material. | Estimated based on event duration, analyzer and sample data, flow meter, and engineering and process knowledge. Portions of the unit emissions are authorized by Permit #18287/PSD-TX-730M4/PAL7. This event is ongoing. There is minimal impact to production. We expect to meet our contractual commitments. | 01/17/2018 01:28 PM | 0 | 0 | 0
276554 | RN102579307 | EXXONMOBIL BAYTOWN REFINERY | 2800 DECKER DR; BAYTOWN, TX 77520 | HARRIS | 12 | 01/16/2018 14:22 | 01/21/2018 6:00 | EMISSIONS EVENT | Flare Stack 11 | BSO146 | VOC (Unspecified) | 290.52 |  |  | POUNDS | 6117.32 | LBS/HR | 113.48 lbs of the total 290.52 are authorized under Permit #18287/PSD-TX-730M4/PAL7. |  | LEFU Tower 600 and CLEU3 Tower 62 experienced elevated pressure due to inclement weather which resulted in safe utilization of safety relief valves and the flare system. The extended period of below freezing temperatures continued to have minor site impacts and the associated emissions are included. Once the safety relief valves were reseated, residual sour material remained in the flare system. | Adjustments were made to return to normal operations and safety relief valves were reseated. Operations are continuing to eliminate residual material. | Estimated based on event duration, analyzer and sample data, flow meter, and engineering and process knowledge. Portions of the unit emissions are authorized by Permit #18287/PSD-TX-730M4/PAL7. This event is ongoing. There is minimal impact to production. We expect to meet our contractual commitments. | 01/17/2018 01:28 PM | 0 | 0 | 0
276554 | RN102579307 | EXXONMOBIL BAYTOWN REFINERY | 2800 DECKER DR; BAYTOWN, TX 77520 | HARRIS | 12 | 01/16/2018 14:22 | 01/21/2018 6:00 | EMISSIONS EVENT | Flare Stack 11 | BSO146 | 1,3-BUTADIENE | 0.003 |  |  | POUNDS | 6117.32 | LBS/HR | Portions may be authorized under Permit #18287/PSD-TX-730M4/PAL7. |  | LEFU Tower 600 and CLEU3 Tower 62 experienced elevated pressure due to inclement weather which resulted in safe utilization of safety relief valves and the flare system. The extended period of below freezing temperatures continued to have minor site impacts and the associated emissions are included. Once the safety relief valves were reseated, residual sour material remained in the flare system. | Adjustments were made to return to normal operations and safety relief valves were reseated. Operations are continuing to eliminate residual material. | Estimated based on event duration, analyzer and sample data, flow meter, and engineering and process knowledge. Portions of the unit emissions are authorized by Permit #18287/PSD-TX-730M4/PAL7. This event is ongoing. There is minimal impact to production. We expect to meet our contractual commitments. | 01/17/2018 01:28 PM | 0 | 0 | 0
276554 | RN102579307 | EXXONMOBIL BAYTOWN REFINERY | 2800 DECKER DR; BAYTOWN, TX 77520 | HARRIS | 12 | 01/16/2018 14:22 | 01/21/2018 6:00 | EMISSIONS EVENT | Flare Stack 11 | BSO146 | Butane, i | 286.08 |  |  | POUNDS | 6117.32 | LBS/HR | 16.35 lbs of the total 286.08 are authorized under Permit #18287/PSD-TX-730M4/PAL7. |  | LEFU Tower 600 and CLEU3 Tower 62 experienced elevated pressure due to inclement weather which resulted in safe utilization of safety relief valves and the flare system. The extended period of below freezing temperatures continued to have minor site impacts and the associated emissions are included. Once the safety relief valves were reseated, residual sour material remained in the flare system. | Adjustments were made to return to normal operations and safety relief valves were reseated. Operations are continuing to eliminate residual material. | Estimated based on event duration, analyzer and sample data, flow meter, and engineering and process knowledge. Portions of the unit emissions are authorized by Permit #18287/PSD-TX-730M4/PAL7. This event is ongoing. There is minimal impact to production. We expect to meet our contractual commitments. | 01/17/2018 01:28 PM | 0 | 0 | 0
276554 | RN102579307 | EXXONMOBIL BAYTOWN REFINERY | 2800 DECKER DR; BAYTOWN, TX 77520 | HARRIS | 12 | 01/16/2018 14:22 | 01/21/2018 6:00 | EMISSIONS EVENT | Flare Stack 11 | BSO146 | Butane, N- | 54.06 |  |  | POUNDS | 6117.32 | LBS/HR | 3.58 lbs of the total 54.06 are authorized under Permit #18287/PSD-TX-730M4/PAL7. |  | LEFU Tower 600 and CLEU3 Tower 62 experienced elevated pressure due to inclement weather which resulted in safe utilization of safety relief valves and the flare system. The extended period of below freezing temperatures continued to have minor site impacts and the associated emissions are included. Once the safety relief valves were reseated, residual sour material remained in the flare system. | Adjustments were made to return to normal operations and safety relief valves were reseated. Operations are continuing to eliminate residual material. | Estimated based on event duration, analyzer and sample data, flow meter, and engineering and process knowledge. Portions of the unit emissions are authorized by Permit #18287/PSD-TX-730M4/PAL7. This event is ongoing. There is minimal impact to production. We expect to meet our contractual commitments. | 01/17/2018 01:28 PM | 0 | 0 | 0
276554 | RN102579307 | EXXONMOBIL BAYTOWN REFINERY | 2800 DECKER DR; BAYTOWN, TX 77520 | HARRIS | 12 | 01/16/2018 14:22 | 01/21/2018 6:00 | EMISSIONS EVENT | Flare Stack 11 | BSO146 | Butene1_Isobutene | 0.51 |  |  | POUNDS | 6117.32 | LBS/HR | Portions may be authorized under Permit #18287/PSD-TX-730M4/PAL7. |  | LEFU Tower 600 and CLEU3 Tower 62 experienced elevated pressure due to inclement weather which resulted in safe utilization of safety relief valves and the flare system. The extended period of below freezing temperatures continued to have minor site impacts and the associated emissions are included. Once the safety relief valves were reseated, residual sour material remained in the flare system. | Adjustments were made to return to normal operations and safety relief valves were reseated. Operations are continuing to eliminate residual material. | Estimated based on event duration, analyzer and sample data, flow meter, and engineering and process knowledge. Portions of the unit emissions are authorized by Permit #18287/PSD-TX-730M4/PAL7. This event is ongoing. There is minimal impact to production. We expect to meet our contractual commitments. | 01/17/2018 01:28 PM | 0 | 0 | 0
276554 | RN102579307 | EXXONMOBIL BAYTOWN REFINERY | 2800 DECKER DR; BAYTOWN, TX 77520 | HARRIS | 12 | 01/16/2018 14:22 | 01/21/2018 6:00 | EMISSIONS EVENT | Flare Stack 11 | BSO146 | Carbon Monoxide | 241.54 |  |  | POUNDS | 3736.48 | LBS/HR | 81.74 lbs of the total 241.54 are authorized under Permit #18287/PSD-TX-730M4/PAL7. |  | LEFU Tower 600 and CLEU3 Tower 62 experienced elevated pressure due to inclement weather which resulted in safe utilization of safety relief valves and the flare system. The extended period of below freezing temperatures continued to have minor site impacts and the associated emissions are included. Once the safety relief valves were reseated, residual sour material remained in the flare system. | Adjustments were made to return to normal operations and safety relief valves were reseated. Operations are continuing to eliminate residual material. | Estimated based on event duration, analyzer and sample data, flow meter, and engineering and process knowledge. Portions of the unit emissions are authorized by Permit #18287/PSD-TX-730M4/PAL7. This event is ongoing. There is minimal impact to production. We expect to meet our contractual commitments. | 01/17/2018 01:28 PM | 0 | 0 | 0
276554 | RN102579307 | EXXONMOBIL BAYTOWN REFINERY | 2800 DECKER DR; BAYTOWN, TX 77520 | HARRIS | 12 | 01/16/2018 14:22 | 01/21/2018 6:00 | EMISSIONS EVENT | Flare Stack 11 | BSO146 | Cis-butene-2 | 0.11 |  |  | POUNDS | 6117.32 | LBS/HR | Portions may be authorized under Permit #18287/PSD-TX-730M4/PAL7. |  | LEFU Tower 600 and CLEU3 Tower 62 experienced elevated pressure due to inclement weather which resulted in safe utilization of safety relief valves and the flare system. The extended period of below freezing temperatures continued to have minor site impacts and the associated emissions are included. Once the safety relief valves were reseated, residual sour material remained in the flare system. | Adjustments were made to return to normal operations and safety relief valves were reseated. Operations are continuing to eliminate residual material. | Estimated based on event duration, analyzer and sample data, flow meter, and engineering and process knowledge. Portions of the unit emissions are authorized by Permit #18287/PSD-TX-730M4/PAL7. This event is ongoing. There is minimal impact to production. We expect to meet our contractual commitments. | 01/17/2018 01:28 PM | 0 | 0 | 0
276554 | RN102579307 | EXXONMOBIL BAYTOWN REFINERY | 2800 DECKER DR; BAYTOWN, TX 77520 | HARRIS | 12 | 01/16/2018 14:22 | 01/21/2018 6:00 | EMISSIONS EVENT | Flare Stack 11 | BSO146 | Ethylene | 0.04 |  |  | POUNDS | 6117.32 | LBS/HR | Portions may be authorized under Permit #18287/PSD-TX-730M4/PAL7. |  | LEFU Tower 600 and CLEU3 Tower 62 experienced elevated pressure due to inclement weather which resulted in safe utilization of safety relief valves and the flare system. The extended period of below freezing temperatures continued to have minor site impacts and the associated emissions are included. Once the safety relief valves were reseated, residual sour material remained in the flare system. | Adjustments were made to return to normal operations and safety relief valves were reseated. Operations are continuing to eliminate residual material. | Estimated based on event duration, analyzer and sample data, flow meter, and engineering and process knowledge. Portions of the unit emissions are authorized by Permit #18287/PSD-TX-730M4/PAL7. This event is ongoing. There is minimal impact to production. We expect to meet our contractual commitments. | 01/17/2018 01:28 PM | 0 | 0 | 0
276554 | RN102579307 | EXXONMOBIL BAYTOWN REFINERY | 2800 DECKER DR; BAYTOWN, TX 77520 | HARRIS | 12 | 01/16/2018 14:22 | 01/21/2018 6:00 | EMISSIONS EVENT | Flare Stack 11 | BSO146 | Hydrogen Sulfide | 0.44 |  |  | POUNDS | 15.78 | LBS/HR | 0.02 lbs of the total 0.44 are authorized under Permit #18287/PSD-TX-730M4/PAL7. |  | LEFU Tower 600 and CLEU3 Tower 62 experienced elevated pressure due to inclement weather which resulted in safe utilization of safety relief valves and the flare system. The extended period of below freezing temperatures continued to have minor site impacts and the associated emissions are included. Once the safety relief valves were reseated, residual sour material remained in the flare system. | Adjustments were made to return to normal operations and safety relief valves were reseated. Operations are continuing to eliminate residual material. | Estimated based on event duration, analyzer and sample data, flow meter, and engineering and process knowledge. Portions of the unit emissions are authorized by Permit #18287/PSD-TX-730M4/PAL7. This event is ongoing. There is minimal impact to production. We expect to meet our contractual commitments. | 01/17/2018 01:28 PM | 0 | 0 | 0
276554 | RN102579307 | EXXONMOBIL BAYTOWN REFINERY | 2800 DECKER DR; BAYTOWN, TX 77520 | HARRIS | 12 | 01/16/2018 14:22 | 01/21/2018 6:00 | EMISSIONS EVENT | Flare Stack 11 | BSO146 | Nitrogen Oxides (NOx) | 47.4 |  |  | POUNDS | 1747.18 | LBS/HR | 16.04 lbs of the total 47.40 are authorized under Permit #18287/PSD-TX-730M4/PAL7. |  | LEFU Tower 600 and CLEU3 Tower 62 experienced elevated pressure due to inclement weather which resulted in safe utilization of safety relief valves and the flare system. The extended period of below freezing temperatures continued to have minor site impacts and the associated emissions are included. Once the safety relief valves were reseated, residual sour material remained in the flare system. | Adjustments were made to return to normal operations and safety relief valves were reseated. Operations are continuing to eliminate residual material. | Estimated based on event duration, analyzer and sample data, flow meter, and engineering and process knowledge. Portions of the unit emissions are authorized by Permit #18287/PSD-TX-730M4/PAL7. This event is ongoing. There is minimal impact to production. We expect to meet our contractual commitments. | 01/17/2018 01:28 PM | 0 | 0 | 0
276554 | RN102579307 | EXXONMOBIL BAYTOWN REFINERY | 2800 DECKER DR; BAYTOWN, TX 77520 | HARRIS | 12 | 01/16/2018 14:22 | 01/21/2018 6:00 | EMISSIONS EVENT | Flare Stack 11 | BSO146 | Propane | 5.63 |  |  | POUNDS | 6117.32 | LBS/HR | 0.84 lbs of the total 5.63 are authorized under Permit #18287/PSD-TX-730M4/PAL7. |  | LEFU Tower 600 and CLEU3 Tower 62 experienced elevated pressure due to inclement weather which resulted in safe utilization of safety relief valves and the flare system. The extended period of below freezing temperatures continued to have minor site impacts and the associated emissions are included. Once the safety relief valves were reseated, residual sour material remained in the flare system. | Adjustments were made to return to normal operations and safety relief valves were reseated. Operations are continuing to eliminate residual material. | Estimated based on event duration, analyzer and sample data, flow meter, and engineering and process knowledge. Portions of the unit emissions are authorized by Permit #18287/PSD-TX-730M4/PAL7. This event is ongoing. There is minimal impact to production. We expect to meet our contractual commitments. | 01/17/2018 01:28 PM | 0 | 0 | 0
276554 | RN102579307 | EXXONMOBIL BAYTOWN REFINERY | 2800 DECKER DR; BAYTOWN, TX 77520 | HARRIS | 12 | 01/16/2018 14:22 | 01/21/2018 6:00 | EMISSIONS EVENT | Flare Stack 11 | BSO146 | Propylene | 0.24 |  |  | POUNDS | 6117.32 | LBS/HR | Portions may be authorized under Permit #18287/PSD-TX-730M4/PAL7. |  | LEFU Tower 600 and CLEU3 Tower 62 experienced elevated pressure due to inclement weather which resulted in safe utilization of safety relief valves and the flare system. The extended period of below freezing temperatures continued to have minor site impacts and the associated emissions are included. Once the safety relief valves were reseated, residual sour material remained in the flare system. | Adjustments were made to return to normal operations and safety relief valves were reseated. Operations are continuing to eliminate residual material. | Estimated based on event duration, analyzer and sample data, flow meter, and engineering and process knowledge. Portions of the unit emissions are authorized by Permit #18287/PSD-TX-730M4/PAL7. This event is ongoing. There is minimal impact to production. We expect to meet our contractual commitments. | 01/17/2018 01:28 PM | 0 | 0 | 0
276554 | RN102579307 | EXXONMOBIL BAYTOWN REFINERY | 2800 DECKER DR; BAYTOWN, TX 77520 | HARRIS | 12 | 01/16/2018 14:22 | 01/21/2018 6:00 | EMISSIONS EVENT | Flare Stack 11 | BSO146 | Sulfur dioxide | 39.94 |  |  | POUNDS | 3242.67 | LBS/HR | 2.00 lbs of the total 39.94 are authorized under Permit #18287/PSD-TX-730M4/PAL7. |  | LEFU Tower 600 and CLEU3 Tower 62 experienced elevated pressure due to inclement weather which resulted in safe utilization of safety relief valves and the flare system. The extended period of below freezing temperatures continued to have minor site impacts and the associated emissions are included. Once the safety relief valves were reseated, residual sour material remained in the flare system. | Adjustments were made to return to normal operations and safety relief valves were reseated. Operations are continuing to eliminate residual material. | Estimated based on event duration, analyzer and sample data, flow meter, and engineering and process knowledge. Portions of the unit emissions are authorized by Permit #18287/PSD-TX-730M4/PAL7. This event is ongoing. There is minimal impact to production. We expect to meet our contractual commitments. | 01/17/2018 01:28 PM | 0 | 0 | 0
276554 | RN102579307 | EXXONMOBIL BAYTOWN REFINERY | 2800 DECKER DR; BAYTOWN, TX 77520 | HARRIS | 12 | 01/16/2018 14:22 | 01/21/2018 6:00 | EMISSIONS EVENT | Flare Stack 11 | BSO146 | Trans-2-butene | 0.18 |  |  | POUNDS | 6117.32 | LBS/HR | Portions may be authorized under Permit #18287/PSD-TX-730M4/PAL7. |  | LEFU Tower 600 and CLEU3 Tower 62 experienced elevated pressure due to inclement weather which resulted in safe utilization of safety relief valves and the flare system. The extended period of below freezing temperatures continued to have minor site impacts and the associated emissions are included. Once the safety relief valves were reseated, residual sour material remained in the flare system. | Adjustments were made to return to normal operations and safety relief valves were reseated. Operations are continuing to eliminate residual material. | Estimated based on event duration, analyzer and sample data, flow meter, and engineering and process knowledge. Portions of the unit emissions are authorized by Permit #18287/PSD-TX-730M4/PAL7. This event is ongoing. There is minimal impact to production. We expect to meet our contractual commitments. | 01/17/2018 01:28 PM | 0 | 0 | 0
276554 | RN102579307 | EXXONMOBIL BAYTOWN REFINERY | 2800 DECKER DR; BAYTOWN, TX 77520 | HARRIS | 12 | 01/16/2018 14:22 | 01/21/2018 6:00 | EMISSIONS EVENT | Flare Stack 11 | BSO146 | VOC (Unspecified) | 11.16 |  |  | POUNDS | 6117.32 | LBS/HR | 1.02 lbs of the total 11.16 are authorized under Permit #18287/PSD-TX-730M4/PAL7. |  | LEFU Tower 600 and CLEU3 Tower 62 experienced elevated pressure due to inclement weather which resulted in safe utilization of safety relief valves and the flare system. The extended period of below freezing temperatures continued to have minor site impacts and the associated emissions are included. Once the safety relief valves were reseated, residual sour material remained in the flare system. | Adjustments were made to return to normal operations and safety relief valves were reseated. Operations are continuing to eliminate residual material. | Estimated based on event duration, analyzer and sample data, flow meter, and engineering and process knowledge. Portions of the unit emissions are authorized by Permit #18287/PSD-TX-730M4/PAL7. This event is ongoing. There is minimal impact to production. We expect to meet our contractual commitments. | 01/17/2018 01:28 PM | 0 | 0 | 0
276554 | RN102579307 | EXXONMOBIL BAYTOWN REFINERY | 2800 DECKER DR; BAYTOWN, TX 77520 | HARRIS | 12 | 01/16/2018 14:22 | 01/21/2018 6:00 | EMISSIONS EVENT | Flare Stack 11 | BSO146 | 1,3-BUTADIENE | 0.07 |  |  | POUNDS | 6117.32 | LBS/HR | 0.07 lbs of the total 0.07 are authorized under Permit #18287/PSD-TX-730M4/PAL7. |  | LEFU Tower 600 and CLEU3 Tower 62 experienced elevated pressure due to inclement weather which resulted in safe utilization of safety relief valves and the flare system. The extended period of below freezing temperatures continued to have minor site impacts and the associated emissions are included. Once the safety relief valves were reseated, residual sour material remained in the flare system. | Adjustments were made to return to normal operations and safety relief valves were reseated. Operations are continuing to eliminate residual material. | Estimated based on event duration, analyzer and sample data, flow meter, and engineering and process knowledge. Portions of the unit emissions are authorized by Permit #18287/PSD-TX-730M4/PAL7. This event is ongoing. There is minimal impact to production. We expect to meet our contractual commitments. | 01/17/2018 01:28 PM | 0 | 0 | 0
276554 | RN102579307 | EXXONMOBIL BAYTOWN REFINERY | 2800 DECKER DR; BAYTOWN, TX 77520 | HARRIS | 12 | 01/16/2018 14:22 | 01/21/2018 6:00 | EMISSIONS EVENT | Flare Stack 11 | BSO146 | Butane, i | 45.63 |  |  | POUNDS | 6117.32 | LBS/HR | 45.63 lbs of the total 45.63 are authorized under Permit #18287/PSD-TX-730M4/PAL7. |  | LEFU Tower 600 and CLEU3 Tower 62 experienced elevated pressure due to inclement weather which resulted in safe utilization of safety relief valves and the flare system. The extended period of below freezing temperatures continued to have minor site impacts and the associated emissions are included. Once the safety relief valves were reseated, residual sour material remained in the flare system. | Adjustments were made to return to normal operations and safety relief valves were reseated. Operations are continuing to eliminate residual material. | Estimated based on event duration, analyzer and sample data, flow meter, and engineering and process knowledge. Portions of the unit emissions are authorized by Permit #18287/PSD-TX-730M4/PAL7. This event is ongoing. There is minimal impact to production. We expect to meet our contractual commitments. | 01/17/2018 01:28 PM | 0 | 0 | 0
276554 | RN102579307 | EXXONMOBIL BAYTOWN REFINERY | 2800 DECKER DR; BAYTOWN, TX 77520 | HARRIS | 12 | 01/16/2018 14:22 | 01/21/2018 6:00 | EMISSIONS EVENT | Flare Stack 11 | BSO146 | Butane, N- | 36.12 |  |  | POUNDS | 6117.32 | LBS/HR | 36.12 lbs of the total 36.12 are authorized under Permit #18287/PSD-TX-730M4/PAL7. |  | LEFU Tower 600 and CLEU3 Tower 62 experienced elevated pressure due to inclement weather which resulted in safe utilization of safety relief valves and the flare system. The extended period of below freezing temperatures continued to have minor site impacts and the associated emissions are included. Once the safety relief valves were reseated, residual sour material remained in the flare system. | Adjustments were made to return to normal operations and safety relief valves were reseated. Operations are continuing to eliminate residual material. | Estimated based on event duration, analyzer and sample data, flow meter, and engineering and process knowledge. Portions of the unit emissions are authorized by Permit #18287/PSD-TX-730M4/PAL7. This event is ongoing. There is minimal impact to production. We expect to meet our contractual commitments. | 01/17/2018 01:28 PM | 0 | 0 | 0
276554 | RN102579307 | EXXONMOBIL BAYTOWN REFINERY | 2800 DECKER DR; BAYTOWN, TX 77520 | HARRIS | 12 | 01/16/2018 14:22 | 01/21/2018 6:00 | EMISSIONS EVENT | Flare Stack 11 | BSO146 | Butene1_Isobutene | 4.21 |  |  | POUNDS | 6117.32 | LBS/HR | 4.21 lbs of the total 4.21 are authorized under Permit #18287/PSD-TX-730M4/PAL7. |  | LEFU Tower 600 and CLEU3 Tower 62 experienced elevated pressure due to inclement weather which resulted in safe utilization of safety relief valves and the flare system. The extended period of below freezing temperatures continued to have minor site impacts and the associated emissions are included. Once the safety relief valves were reseated, residual sour material remained in the flare system. | Adjustments were made to return to normal operations and safety relief valves were reseated. Operations are continuing to eliminate residual material. | Estimated based on event duration, analyzer and sample data, flow meter, and engineering and process knowledge. Portions of the unit emissions are authorized by Permit #18287/PSD-TX-730M4/PAL7. This event is ongoing. There is minimal impact to production. We expect to meet our contractual commitments. | 01/17/2018 01:28 PM | 0 | 0 | 0
276554 | RN102579307 | EXXONMOBIL BAYTOWN REFINERY | 2800 DECKER DR; BAYTOWN, TX 77520 | HARRIS | 12 | 01/16/2018 14:22 | 01/21/2018 6:00 | EMISSIONS EVENT | Flare Stack 11 | BSO146 | Carbon Monoxide | 330.43 |  |  | POUNDS | 3736.48 | LBS/HR | 317.99 lbs of the total 330.43 are authorized under Permit #18287/PSD-TX-730M4/PAL7. |  | LEFU Tower 600 and CLEU3 Tower 62 experienced elevated pressure due to inclement weather which resulted in safe utilization of safety relief valves and the flare system. The extended period of below freezing temperatures continued to have minor site impacts and the associated emissions are included. Once the safety relief valves were reseated, residual sour material remained in the flare system. | Adjustments were made to return to normal operations and safety relief valves were reseated. Operations are continuing to eliminate residual material. | Estimated based on event duration, analyzer and sample data, flow meter, and engineering and process knowledge. Portions of the unit emissions are authorized by Permit #18287/PSD-TX-730M4/PAL7. This event is ongoing. There is minimal impact to production. We expect to meet our contractual commitments. | 01/17/2018 01:28 PM | 0 | 0 | 0
276554 | RN102579307 | EXXONMOBIL BAYTOWN REFINERY | 2800 DECKER DR; BAYTOWN, TX 77520 | HARRIS | 12 | 01/16/2018 14:22 | 01/21/2018 6:00 | EMISSIONS EVENT | Flare Stack 11 | BSO146 | Cis-butene-2 | 0.66 |  |  | POUNDS | 6117.32 | LBS/HR | 0.66 lbs of the total 0.66 are authorized under Permit #18287/PSD-TX-730M4/PAL7. |  | LEFU Tower 600 and CLEU3 Tower 62 experienced elevated pressure due to inclement weather which resulted in safe utilization of safety relief valves and the flare system. The extended period of below freezing temperatures continued to have minor site impacts and the associated emissions are included. Once the safety relief valves were reseated, residual sour material remained in the flare system. | Adjustments were made to return to normal operations and safety relief valves were reseated. Operations are continuing to eliminate residual material. | Estimated based on event duration, analyzer and sample data, flow meter, and engineering and process knowledge. Portions of the unit emissions are authorized by Permit #18287/PSD-TX-730M4/PAL7. This event is ongoing. There is minimal impact to production. We expect to meet our contractual commitments. | 01/17/2018 01:28 PM | 0 | 0 | 0
276554 | RN102579307 | EXXONMOBIL BAYTOWN REFINERY | 2800 DECKER DR; BAYTOWN, TX 77520 | HARRIS | 12 | 01/16/2018 14:22 | 01/21/2018 6:00 | EMISSIONS EVENT | Flare Stack 11 | BSO146 | Ethylene | 3 |  |  | POUNDS | 6117.32 | LBS/HR | 3.00 lbs of the total 3.00 are authorized under Permit #18287/PSD-TX-730M4/PAL7. |  | LEFU Tower 600 and CLEU3 Tower 62 experienced elevated pressure due to inclement weather which resulted in safe utilization of safety relief valves and the flare system. The extended period of below freezing temperatures continued to have minor site impacts and the associated emissions are included. Once the safety relief valves were reseated, residual sour material remained in the flare system. | Adjustments were made to return to normal operations and safety relief valves were reseated. Operations are continuing to eliminate residual material. | Estimated based on event duration, analyzer and sample data, flow meter, and engineering and process knowledge. Portions of the unit emissions are authorized by Permit #18287/PSD-TX-730M4/PAL7. This event is ongoing. There is minimal impact to production. We expect to meet our contractual commitments. | 01/17/2018 01:28 PM | 0 | 0 | 0
276554 | RN102579307 | EXXONMOBIL BAYTOWN REFINERY | 2800 DECKER DR; BAYTOWN, TX 77520 | HARRIS | 12 | 01/16/2018 14:22 | 01/21/2018 6:00 | EMISSIONS EVENT | Flare Stack 11 | BSO146 | Hydrogen Sulfide | 1.98 |  |  | POUNDS | 15.78 | LBS/HR | 0.21 lbs of the total 1.98 are authorized under Permit #18287/PSD-TX-730M4/PAL7. |  | LEFU Tower 600 and CLEU3 Tower 62 experienced elevated pressure due to inclement weather which resulted in safe utilization of safety relief valves and the flare system. The extended period of below freezing temperatures continued to have minor site impacts and the associated emissions are included. Once the safety relief valves were reseated, residual sour material remained in the flare system. | Adjustments were made to return to normal operations and safety relief valves were reseated. Operations are continuing to eliminate residual material. | Estimated based on event duration, analyzer and sample data, flow meter, and engineering and process knowledge. Portions of the unit emissions are authorized by Permit #18287/PSD-TX-730M4/PAL7. This event is ongoing. There is minimal impact to production. We expect to meet our contractual commitments. | 01/17/2018 01:28 PM | 0 | 0 | 0
276554 | RN102579307 | EXXONMOBIL BAYTOWN REFINERY | 2800 DECKER DR; BAYTOWN, TX 77520 | HARRIS | 12 | 01/16/2018 14:22 | 01/21/2018 6:00 | EMISSIONS EVENT | Flare Stack 11 | BSO146 | Nitrogen Oxides (NOx) | 64.85 |  |  | POUNDS | 1747.18 | LBS/HR | 62.40 lbs of the total 64.85 are authorized under Permit #18287/PSD-TX-730M4/PAL7. |  | LEFU Tower 600 and CLEU3 Tower 62 experienced elevated pressure due to inclement weather which resulted in safe utilization of safety relief valves and the flare system. The extended period of below freezing temperatures continued to have minor site impacts and the associated emissions are included. Once the safety relief valves were reseated, residual sour material remained in the flare system. | Adjustments were made to return to normal operations and safety relief valves were reseated. Operations are continuing to eliminate residual material. | Estimated based on event duration, analyzer and sample data, flow meter, and engineering and process knowledge. Portions of the unit emissions are authorized by Permit #18287/PSD-TX-730M4/PAL7. This event is ongoing. There is minimal impact to production. We expect to meet our contractual commitments. | 01/17/2018 01:28 PM | 0 | 0 | 0
276554 | RN102579307 | EXXONMOBIL BAYTOWN REFINERY | 2800 DECKER DR; BAYTOWN, TX 77520 | HARRIS | 12 | 01/16/2018 14:22 | 01/21/2018 6:00 | EMISSIONS EVENT | Flare Stack 11 | BSO146 | Propane | 59.67 |  |  | POUNDS | 6117.32 | LBS/HR | 59.67 lbs of the total 59.67 are authorized under Permit #18287/PSD-TX-730M4/PAL7. |  | LEFU Tower 600 and CLEU3 Tower 62 experienced elevated pressure due to inclement weather which resulted in safe utilization of safety relief valves and the flare system. The extended period of below freezing temperatures continued to have minor site impacts and the associated emissions are included. Once the safety relief valves were reseated, residual sour material remained in the flare system. | Adjustments were made to return to normal operations and safety relief valves were reseated. Operations are continuing to eliminate residual material. | Estimated based on event duration, analyzer and sample data, flow meter, and engineering and process knowledge. Portions of the unit emissions are authorized by Permit #18287/PSD-TX-730M4/PAL7. This event is ongoing. There is minimal impact to production. We expect to meet our contractual commitments. | 01/17/2018 01:28 PM | 0 | 0 | 0
276554 | RN102579307 | EXXONMOBIL BAYTOWN REFINERY | 2800 DECKER DR; BAYTOWN, TX 77520 | HARRIS | 12 | 01/16/2018 14:22 | 01/21/2018 6:00 | EMISSIONS EVENT | Flare Stack 11 | BSO146 | Propylene | 15.78 |  |  | POUNDS | 6117.32 | LBS/HR | 15.78 lbs of the total 15.78 are authorized under Permit #18287/PSD-TX-730M4/PAL7. |  | LEFU Tower 600 and CLEU3 Tower 62 experienced elevated pressure due to inclement weather which resulted in safe utilization of safety relief valves and the flare system. The extended period of below freezing temperatures continued to have minor site impacts and the associated emissions are included. Once the safety relief valves were reseated, residual sour material remained in the flare system. | Adjustments were made to return to normal operations and safety relief valves were reseated. Operations are continuing to eliminate residual material. | Estimated based on event duration, analyzer and sample data, flow meter, and engineering and process knowledge. Portions of the unit emissions are authorized by Permit #18287/PSD-TX-730M4/PAL7. This event is ongoing. There is minimal impact to production. We expect to meet our contractual commitments. | 01/17/2018 01:28 PM | 0 | 0 | 0
276554 | RN102579307 | EXXONMOBIL BAYTOWN REFINERY | 2800 DECKER DR; BAYTOWN, TX 77520 | HARRIS | 12 | 01/16/2018 14:22 | 01/21/2018 6:00 | EMISSIONS EVENT | Flare Stack 11 | BSO146 | Sulfur dioxide | 178.98 |  |  | POUNDS | 3242.67 | LBS/HR | 18.84 lbs of the total 178.98 are authorized under Permit #18287/PSD-TX-730M4/PAL7. |  | LEFU Tower 600 and CLEU3 Tower 62 experienced elevated pressure due to inclement weather which resulted in safe utilization of safety relief valves and the flare system. The extended period of below freezing temperatures continued to have minor site impacts and the associated emissions are included. Once the safety relief valves were reseated, residual sour material remained in the flare system. | Adjustments were made to return to normal operations and safety relief valves were reseated. Operations are continuing to eliminate residual material. | Estimated based on event duration, analyzer and sample data, flow meter, and engineering and process knowledge. Portions of the unit emissions are authorized by Permit #18287/PSD-TX-730M4/PAL7. This event is ongoing. There is minimal impact to production. We expect to meet our contractual commitments. | 01/17/2018 01:28 PM | 0 | 0 | 0
276554 | RN102579307 | EXXONMOBIL BAYTOWN REFINERY | 2800 DECKER DR; BAYTOWN, TX 77520 | HARRIS | 12 | 01/16/2018 14:22 | 01/21/2018 6:00 | EMISSIONS EVENT | Flare Stack 11 | BSO146 | Trans-2-butene | 2.21 |  |  | POUNDS | 6117.32 | LBS/HR | 2.21 lbs of the total 2.21 are authorized under Permit #18287/PSD-TX-730M4/PAL7. |  | LEFU Tower 600 and CLEU3 Tower 62 experienced elevated pressure due to inclement weather which resulted in safe utilization of safety relief valves and the flare system. The extended period of below freezing temperatures continued to have minor site impacts and the associated emissions are included. Once the safety relief valves were reseated, residual sour material remained in the flare system. | Adjustments were made to return to normal operations and safety relief valves were reseated. Operations are continuing to eliminate residual material. | Estimated based on event duration, analyzer and sample data, flow meter, and engineering and process knowledge. Portions of the unit emissions are authorized by Permit #18287/PSD-TX-730M4/PAL7. This event is ongoing. There is minimal impact to production. We expect to meet our contractual commitments. | 01/17/2018 01:28 PM | 0 | 0 | 0
276554 | RN102579307 | EXXONMOBIL BAYTOWN REFINERY | 2800 DECKER DR; BAYTOWN, TX 77520 | HARRIS | 12 | 01/16/2018 14:22 | 01/21/2018 6:00 | EMISSIONS EVENT | Flare Stack 11 | BSO146 | VOC (Unspecified) | 17.47 |  |  | POUNDS | 6117.32 | LBS/HR | 17.47 lbs of the total 17.47 are authorized under Permit #18287/PSD-TX-730M4/PAL7. |  | LEFU Tower 600 and CLEU3 Tower 62 experienced elevated pressure due to inclement weather which resulted in safe utilization of safety relief valves and the flare system. The extended period of below freezing temperatures continued to have minor site impacts and the associated emissions are included. Once the safety relief valves were reseated, residual sour material remained in the flare system. | Adjustments were made to return to normal operations and safety relief valves were reseated. Operations are continuing to eliminate residual material. | Estimated based on event duration, analyzer and sample data, flow meter, and engineering and process knowledge. Portions of the unit emissions are authorized by Permit #18287/PSD-TX-730M4/PAL7. This event is ongoing. There is minimal impact to production. We expect to meet our contractual commitments. | 01/17/2018 01:28 PM | 0 | 0 | 0
276554 | RN102579307 | EXXONMOBIL BAYTOWN REFINERY | 2800 DECKER DR; BAYTOWN, TX 77520 | HARRIS | 12 | 01/16/2018 14:22 | 01/21/2018 6:00 | EMISSIONS EVENT | Flare Stack 11 | BSO146 | 1,3-BUTADIENE | 0.0002 |  |  | POUNDS | 6117.32 | LBS/HR | Portions may be authorized under Permit #18287/PSD-TX-730M4/PAL7. |  | LEFU Tower 600 and CLEU3 Tower 62 experienced elevated pressure due to inclement weather which resulted in safe utilization of safety relief valves and the flare system. The extended period of below freezing temperatures continued to have minor site impacts and the associated emissions are included. Once the safety relief valves were reseated, residual sour material remained in the flare system. | Adjustments were made to return to normal operations and safety relief valves were reseated. Operations are continuing to eliminate residual material. | Estimated based on event duration, analyzer and sample data, flow meter, and engineering and process knowledge. Portions of the unit emissions are authorized by Permit #18287/PSD-TX-730M4/PAL7. This event is ongoing. There is minimal impact to production. We expect to meet our contractual commitments. | 01/17/2018 01:28 PM | 0 | 0 | 0
276554 | RN102579307 | EXXONMOBIL BAYTOWN REFINERY | 2800 DECKER DR; BAYTOWN, TX 77520 | HARRIS | 12 | 01/16/2018 14:22 | 01/21/2018 6:00 | EMISSIONS EVENT | Flare Stack 11 | BSO146 | Butane, i | 0.47 |  |  | POUNDS | 6117.32 | LBS/HR | Portions may be authorized under Permit #18287/PSD-TX-730M4/PAL7. |  | LEFU Tower 600 and CLEU3 Tower 62 experienced elevated pressure due to inclement weather which resulted in safe utilization of safety relief valves and the flare system. The extended period of below freezing temperatures continued to have minor site impacts and the associated emissions are included. Once the safety relief valves were reseated, residual sour material remained in the flare system. | Adjustments were made to return to normal operations and safety relief valves were reseated. Operations are continuing to eliminate residual material. | Estimated based on event duration, analyzer and sample data, flow meter, and engineering and process knowledge. Portions of the unit emissions are authorized by Permit #18287/PSD-TX-730M4/PAL7. This event is ongoing. There is minimal impact to production. We expect to meet our contractual commitments. | 01/17/2018 01:28 PM | 0 | 0 | 0
276554 | RN102579307 | EXXONMOBIL BAYTOWN REFINERY | 2800 DECKER DR; BAYTOWN, TX 77520 | HARRIS | 12 | 01/16/2018 14:22 | 01/21/2018 6:00 | EMISSIONS EVENT | Flare Stack 11 | BSO146 | Butane, N- | 0.63 |  |  | POUNDS | 6117.32 | LBS/HR | Portions may be authorized under Permit #18287/PSD-TX-730M4/PAL7. |  | LEFU Tower 600 and CLEU3 Tower 62 experienced elevated pressure due to inclement weather which resulted in safe utilization of safety relief valves and the flare system. The extended period of below freezing temperatures continued to have minor site impacts and the associated emissions are included. Once the safety relief valves were reseated, residual sour material remained in the flare system. | Adjustments were made to return to normal operations and safety relief valves were reseated. Operations are continuing to eliminate residual material. | Estimated based on event duration, analyzer and sample data, flow meter, and engineering and process knowledge. Portions of the unit emissions are authorized by Permit #18287/PSD-TX-730M4/PAL7. This event is ongoing. There is minimal impact to production. We expect to meet our contractual commitments. | 01/17/2018 01:28 PM | 0 | 0 | 0
276554 | RN102579307 | EXXONMOBIL BAYTOWN REFINERY | 2800 DECKER DR; BAYTOWN, TX 77520 | HARRIS | 12 | 01/16/2018 14:22 | 01/21/2018 6:00 | EMISSIONS EVENT | Flare Stack 11 | BSO146 | Butene1_Isobutene | 0.05 |  |  | POUNDS | 6117.32 | LBS/HR | Portions may be authorized under Permit #18287/PSD-TX-730M4/PAL7. |  | LEFU Tower 600 and CLEU3 Tower 62 experienced elevated pressure due to inclement weather which resulted in safe utilization of safety relief valves and the flare system. The extended period of below freezing temperatures continued to have minor site impacts and the associated emissions are included. Once the safety relief valves were reseated, residual sour material remained in the flare system. | Adjustments were made to return to normal operations and safety relief valves were reseated. Operations are continuing to eliminate residual material. | Estimated based on event duration, analyzer and sample data, flow meter, and engineering and process knowledge. Portions of the unit emissions are authorized by Permit #18287/PSD-TX-730M4/PAL7. This event is ongoing. There is minimal impact to production. We expect to meet our contractual commitments. | 01/17/2018 01:28 PM | 0 | 0 | 0
276554 | RN102579307 | EXXONMOBIL BAYTOWN REFINERY | 2800 DECKER DR; BAYTOWN, TX 77520 | HARRIS | 12 | 01/16/2018 14:22 | 01/21/2018 6:00 | EMISSIONS EVENT | Flare Stack 11 | BSO146 | Carbon Monoxide | 21.75 |  |  | POUNDS | 3736.48 | LBS/HR | 0.26 lbs of the total 21.75 are authorized under Permit #18287/PSD-TX-730M4/PAL7. |  | LEFU Tower 600 and CLEU3 Tower 62 experienced elevated pressure due to inclement weather which resulted in safe utilization of safety relief valves and the flare system. The extended period of below freezing temperatures continued to have minor site impacts and the associated emissions are included. Once the safety relief valves were reseated, residual sour material remained in the flare system. | Adjustments were made to return to normal operations and safety relief valves were reseated. Operations are continuing to eliminate residual material. | Estimated based on event duration, analyzer and sample data, flow meter, and engineering and process knowledge. Portions of the unit emissions are authorized by Permit #18287/PSD-TX-730M4/PAL7. This event is ongoing. There is minimal impact to production. We expect to meet our contractual commitments. | 01/17/2018 01:28 PM | 0 | 0 | 0
276554 | RN102579307 | EXXONMOBIL BAYTOWN REFINERY | 2800 DECKER DR; BAYTOWN, TX 77520 | HARRIS | 12 | 01/16/2018 14:22 | 01/21/2018 6:00 | EMISSIONS EVENT | Flare Stack 11 | BSO146 | Cis-butene-2 | 0.02 |  |  | POUNDS | 6117.32 | LBS/HR | Portions may be authorized under Permit #18287/PSD-TX-730M4/PAL7. |  | LEFU Tower 600 and CLEU3 Tower 62 experienced elevated pressure due to inclement weather which resulted in safe utilization of safety relief valves and the flare system. The extended period of below freezing temperatures continued to have minor site impacts and the associated emissions are included. Once the safety relief valves were reseated, residual sour material remained in the flare system. | Adjustments were made to return to normal operations and safety relief valves were reseated. Operations are continuing to eliminate residual material. | Estimated based on event duration, analyzer and sample data, flow meter, and engineering and process knowledge. Portions of the unit emissions are authorized by Permit #18287/PSD-TX-730M4/PAL7. This event is ongoing. There is minimal impact to production. We expect to meet our contractual commitments. | 01/17/2018 01:28 PM | 0 | 0 | 0
276554 | RN102579307 | EXXONMOBIL BAYTOWN REFINERY | 2800 DECKER DR; BAYTOWN, TX 77520 | HARRIS | 12 | 01/16/2018 14:22 | 01/21/2018 6:00 | EMISSIONS EVENT | Flare Stack 11 | BSO146 | Ethylene | 0.01 |  |  | POUNDS | 6117.32 | LBS/HR | Portions may be authorized under Permit #18287/PSD-TX-730M4/PAL7. |  | LEFU Tower 600 and CLEU3 Tower 62 experienced elevated pressure due to inclement weather which resulted in safe utilization of safety relief valves and the flare system. The extended period of below freezing temperatures continued to have minor site impacts and the associated emissions are included. Once the safety relief valves were reseated, residual sour material remained in the flare system. | Adjustments were made to return to normal operations and safety relief valves were reseated. Operations are continuing to eliminate residual material. | Estimated based on event duration, analyzer and sample data, flow meter, and engineering and process knowledge. Portions of the unit emissions are authorized by Permit #18287/PSD-TX-730M4/PAL7. This event is ongoing. There is minimal impact to production. We expect to meet our contractual commitments. | 01/17/2018 01:28 PM | 0 | 0 | 0
276554 | RN102579307 | EXXONMOBIL BAYTOWN REFINERY | 2800 DECKER DR; BAYTOWN, TX 77520 | HARRIS | 12 | 01/16/2018 14:22 | 01/21/2018 6:00 | EMISSIONS EVENT | Flare Stack 11 | BSO146 | Hydrogen Sulfide | 0.1 |  |  | POUNDS | 15.78 | LBS/HR | Portions may be authorized under Permit #18287/PSD-TX-730M4/PAL7. |  | LEFU Tower 600 and CLEU3 Tower 62 experienced elevated pressure due to inclement weather which resulted in safe utilization of safety relief valves and the flare system. The extended period of below freezing temperatures continued to have minor site impacts and the associated emissions are included. Once the safety relief valves were reseated, residual sour material remained in the flare system. | Adjustments were made to return to normal operations and safety relief valves were reseated. Operations are continuing to eliminate residual material. | Estimated based on event duration, analyzer and sample data, flow meter, and engineering and process knowledge. Portions of the unit emissions are authorized by Permit #18287/PSD-TX-730M4/PAL7. This event is ongoing. There is minimal impact to production. We expect to meet our contractual commitments. | 01/17/2018 01:28 PM | 0 | 0 | 0
276554 | RN102579307 | EXXONMOBIL BAYTOWN REFINERY | 2800 DECKER DR; BAYTOWN, TX 77520 | HARRIS | 12 | 01/16/2018 14:22 | 01/21/2018 6:00 | EMISSIONS EVENT | Flare Stack 11 | BSO146 | Nitrogen Oxides (NOx) | 4.27 |  |  | POUNDS | 1747.18 | LBS/HR | 0.05 lbs of the total 4.27 are authorized under Permit #18287/PSD-TX-730M4/PAL7. |  | LEFU Tower 600 and CLEU3 Tower 62 experienced elevated pressure due to inclement weather which resulted in safe utilization of safety relief valves and the flare system. The extended period of below freezing temperatures continued to have minor site impacts and the associated emissions are included. Once the safety relief valves were reseated, residual sour material remained in the flare system. | Adjustments were made to return to normal operations and safety relief valves were reseated. Operations are continuing to eliminate residual material. | Estimated based on event duration, analyzer and sample data, flow meter, and engineering and process knowledge. Portions of the unit emissions are authorized by Permit #18287/PSD-TX-730M4/PAL7. This event is ongoing. There is minimal impact to production. We expect to meet our contractual commitments. | 01/17/2018 01:28 PM | 0 | 0 | 0
276554 | RN102579307 | EXXONMOBIL BAYTOWN REFINERY | 2800 DECKER DR; BAYTOWN, TX 77520 | HARRIS | 12 | 01/16/2018 14:22 | 01/21/2018 6:00 | EMISSIONS EVENT | Flare Stack 11 | BSO146 | Propane | 0.63 |  |  | POUNDS | 6117.32 | LBS/HR | Portions may be authorized under Permit #18287/PSD-TX-730M4/PAL7. |  | LEFU Tower 600 and CLEU3 Tower 62 experienced elevated pressure due to inclement weather which resulted in safe utilization of safety relief valves and the flare system. The extended period of below freezing temperatures continued to have minor site impacts and the associated emissions are included. Once the safety relief valves were reseated, residual sour material remained in the flare system. | Adjustments were made to return to normal operations and safety relief valves were reseated. Operations are continuing to eliminate residual material. | Estimated based on event duration, analyzer and sample data, flow meter, and engineering and process knowledge. Portions of the unit emissions are authorized by Permit #18287/PSD-TX-730M4/PAL7. This event is ongoing. There is minimal impact to production. We expect to meet our contractual commitments. | 01/17/2018 01:28 PM | 0 | 0 | 0
276554 | RN102579307 | EXXONMOBIL BAYTOWN REFINERY | 2800 DECKER DR; BAYTOWN, TX 77520 | HARRIS | 12 | 01/16/2018 14:22 | 01/21/2018 6:00 | EMISSIONS EVENT | Flare Stack 11 | BSO146 | Propylene | 0.07 |  |  | POUNDS | 6117.32 | LBS/HR | Portions may be authorized under Permit #18287/PSD-TX-730M4/PAL7. |  | LEFU Tower 600 and CLEU3 Tower 62 experienced elevated pressure due to inclement weather which resulted in safe utilization of safety relief valves and the flare system. The extended period of below freezing temperatures continued to have minor site impacts and the associated emissions are included. Once the safety relief valves were reseated, residual sour material remained in the flare system. | Adjustments were made to return to normal operations and safety relief valves were reseated. Operations are continuing to eliminate residual material. | Estimated based on event duration, analyzer and sample data, flow meter, and engineering and process knowledge. Portions of the unit emissions are authorized by Permit #18287/PSD-TX-730M4/PAL7. This event is ongoing. There is minimal impact to production. We expect to meet our contractual commitments. | 01/17/2018 01:28 PM | 0 | 0 | 0
276554 | RN102579307 | EXXONMOBIL BAYTOWN REFINERY | 2800 DECKER DR; BAYTOWN, TX 77520 | HARRIS | 12 | 01/16/2018 14:22 | 01/21/2018 6:00 | EMISSIONS EVENT | Flare Stack 11 | BSO146 | Sulfur dioxide | 9.5 |  |  | POUNDS | 3242.67 | LBS/HR | Portions may be authorized under Permit #18287/PSD-TX-730M4/PAL7. |  | LEFU Tower 600 and CLEU3 Tower 62 experienced elevated pressure due to inclement weather which resulted in safe utilization of safety relief valves and the flare system. The extended period of below freezing temperatures continued to have minor site impacts and the associated emissions are included. Once the safety relief valves were reseated, residual sour material remained in the flare system. | Adjustments were made to return to normal operations and safety relief valves were reseated. Operations are continuing to eliminate residual material. | Estimated based on event duration, analyzer and sample data, flow meter, and engineering and process knowledge. Portions of the unit emissions are authorized by Permit #18287/PSD-TX-730M4/PAL7. This event is ongoing. There is minimal impact to production. We expect to meet our contractual commitments. | 01/17/2018 01:28 PM | 0 | 0 | 0
276554 | RN102579307 | EXXONMOBIL BAYTOWN REFINERY | 2800 DECKER DR; BAYTOWN, TX 77520 | HARRIS | 12 | 01/16/2018 14:22 | 01/21/2018 6:00 | EMISSIONS EVENT | Flare Stack 11 | BSO146 | Trans-2-butene | 0.03 |  |  | POUNDS | 6117.32 | LBS/HR | Portions may be authorized under Permit #18287/PSD-TX-730M4/PAL7. |  | LEFU Tower 600 and CLEU3 Tower 62 experienced elevated pressure due to inclement weather which resulted in safe utilization of safety relief valves and the flare system. The extended period of below freezing temperatures continued to have minor site impacts and the associated emissions are included. Once the safety relief valves were reseated, residual sour material remained in the flare system. | Adjustments were made to return to normal operations and safety relief valves were reseated. Operations are continuing to eliminate residual material. | Estimated based on event duration, analyzer and sample data, flow meter, and engineering and process knowledge. Portions of the unit emissions are authorized by Permit #18287/PSD-TX-730M4/PAL7. This event is ongoing. There is minimal impact to production. We expect to meet our contractual commitments. | 01/17/2018 01:28 PM | 0 | 0 | 0
276554 | RN102579307 | EXXONMOBIL BAYTOWN REFINERY | 2800 DECKER DR; BAYTOWN, TX 77520 | HARRIS | 12 | 01/16/2018 14:22 | 01/21/2018 6:00 | EMISSIONS EVENT | Flare Stack 11 | BSO146 | VOC (Unspecified) | 5.02 |  |  | POUNDS | 6117.32 | LBS/HR | Portions may be authorized under Permit #18287/PSD-TX-730M4/PAL7. |  | LEFU Tower 600 and CLEU3 Tower 62 experienced elevated pressure due to inclement weather which resulted in safe utilization of safety relief valves and the flare system. The extended period of below freezing temperatures continued to have minor site impacts and the associated emissions are included. Once the safety relief valves were reseated, residual sour material remained in the flare system. | Adjustments were made to return to normal operations and safety relief valves were reseated. Operations are continuing to eliminate residual material. | Estimated based on event duration, analyzer and sample data, flow meter, and engineering and process knowledge. Portions of the unit emissions are authorized by Permit #18287/PSD-TX-730M4/PAL7. This event is ongoing. There is minimal impact to production. We expect to meet our contractual commitments. | 01/17/2018 01:28 PM | 0 | 0 | 0
276554 | RN102579307 | EXXONMOBIL BAYTOWN REFINERY | 2800 DECKER DR; BAYTOWN, TX 77520 | HARRIS | 12 | 01/16/2018 14:22 | 01/21/2018 6:00 | EMISSIONS EVENT | Flare Stack 11 | BSO146 | 1,3-BUTADIENE | 1e-05 |  |  | POUNDS | 6117.32 | LBS/HR | Portions may be authorized under Permit #18287/PSD-TX-730M4/PAL7. |  | LEFU Tower 600 and CLEU3 Tower 62 experienced elevated pressure due to inclement weather which resulted in safe utilization of safety relief valves and the flare system. The extended period of below freezing temperatures continued to have minor site impacts and the associated emissions are included. Once the safety relief valves were reseated, residual sour material remained in the flare system. | Adjustments were made to return to normal operations and safety relief valves were reseated. Operations are continuing to eliminate residual material. | Estimated based on event duration, analyzer and sample data, flow meter, and engineering and process knowledge. Portions of the unit emissions are authorized by Permit #18287/PSD-TX-730M4/PAL7. This event is ongoing. There is minimal impact to production. We expect to meet our contractual commitments. | 01/17/2018 01:28 PM | 0 | 0 | 0
276554 | RN102579307 | EXXONMOBIL BAYTOWN REFINERY | 2800 DECKER DR; BAYTOWN, TX 77520 | HARRIS | 12 | 01/16/2018 14:22 | 01/21/2018 6:00 | EMISSIONS EVENT | Flare Stack 11 | BSO146 | Butane, i | 25.75 |  |  | POUNDS | 6117.32 | LBS/HR | 3.48 lbs of the total 25.75 are authorized under Permit #18287/PSD-TX-730M4/PAL7. |  | LEFU Tower 600 and CLEU3 Tower 62 experienced elevated pressure due to inclement weather which resulted in safe utilization of safety relief valves and the flare system. The extended period of below freezing temperatures continued to have minor site impacts and the associated emissions are included. Once the safety relief valves were reseated, residual sour material remained in the flare system. | Adjustments were made to return to normal operations and safety relief valves were reseated. Operations are continuing to eliminate residual material. | Estimated based on event duration, analyzer and sample data, flow meter, and engineering and process knowledge. Portions of the unit emissions are authorized by Permit #18287/PSD-TX-730M4/PAL7. This event is ongoing. There is minimal impact to production. We expect to meet our contractual commitments. | 01/17/2018 01:28 PM | 0 | 0 | 0
276554 | RN102579307 | EXXONMOBIL BAYTOWN REFINERY | 2800 DECKER DR; BAYTOWN, TX 77520 | HARRIS | 12 | 01/16/2018 14:22 | 01/21/2018 6:00 | EMISSIONS EVENT | Flare Stack 11 | BSO146 | Butane, N- | 7.42 |  |  | POUNDS | 6117.32 | LBS/HR | 0.90 lbs of the total 7.42 are authorized under Permit #18287/PSD-TX-730M4/PAL7. |  | LEFU Tower 600 and CLEU3 Tower 62 experienced elevated pressure due to inclement weather which resulted in safe utilization of safety relief valves and the flare system. The extended period of below freezing temperatures continued to have minor site impacts and the associated emissions are included. Once the safety relief valves were reseated, residual sour material remained in the flare system. | Adjustments were made to return to normal operations and safety relief valves were reseated. Operations are continuing to eliminate residual material. | Estimated based on event duration, analyzer and sample data, flow meter, and engineering and process knowledge. Portions of the unit emissions are authorized by Permit #18287/PSD-TX-730M4/PAL7. This event is ongoing. There is minimal impact to production. We expect to meet our contractual commitments. | 01/17/2018 01:28 PM | 0 | 0 | 0
276554 | RN102579307 | EXXONMOBIL BAYTOWN REFINERY | 2800 DECKER DR; BAYTOWN, TX 77520 | HARRIS | 12 | 01/16/2018 14:22 | 01/21/2018 6:00 | EMISSIONS EVENT | Flare Stack 11 | BSO146 | Butene1_Isobutene | 0.38 |  |  | POUNDS | 6117.32 | LBS/HR | 0.04 lbs of the total 0.38 are authorized under Permit #18287/PSD-TX-730M4/PAL7. |  | LEFU Tower 600 and CLEU3 Tower 62 experienced elevated pressure due to inclement weather which resulted in safe utilization of safety relief valves and the flare system. The extended period of below freezing temperatures continued to have minor site impacts and the associated emissions are included. Once the safety relief valves were reseated, residual sour material remained in the flare system. | Adjustments were made to return to normal operations and safety relief valves were reseated. Operations are continuing to eliminate residual material. | Estimated based on event duration, analyzer and sample data, flow meter, and engineering and process knowledge. Portions of the unit emissions are authorized by Permit #18287/PSD-TX-730M4/PAL7. This event is ongoing. There is minimal impact to production. We expect to meet our contractual commitments. | 01/17/2018 01:28 PM | 0 | 0 | 0
276554 | RN102579307 | EXXONMOBIL BAYTOWN REFINERY | 2800 DECKER DR; BAYTOWN, TX 77520 | HARRIS | 12 | 01/16/2018 14:22 | 01/21/2018 6:00 | EMISSIONS EVENT | Flare Stack 11 | BSO146 | Carbon Monoxide | 92.49 |  |  | POUNDS | 3736.48 | LBS/HR | 34.70 lbs of the total 92.49 are authorized under Permit #18287/PSD-TX-730M4/PAL7. |  | LEFU Tower 600 and CLEU3 Tower 62 experienced elevated pressure due to inclement weather which resulted in safe utilization of safety relief valves and the flare system. The extended period of below freezing temperatures continued to have minor site impacts and the associated emissions are included. Once the safety relief valves were reseated, residual sour material remained in the flare system. | Adjustments were made to return to normal operations and safety relief valves were reseated. Operations are continuing to eliminate residual material. | Estimated based on event duration, analyzer and sample data, flow meter, and engineering and process knowledge. Portions of the unit emissions are authorized by Permit #18287/PSD-TX-730M4/PAL7. This event is ongoing. There is minimal impact to production. We expect to meet our contractual commitments. | 01/17/2018 01:28 PM | 0 | 0 | 0
276554 | RN102579307 | EXXONMOBIL BAYTOWN REFINERY | 2800 DECKER DR; BAYTOWN, TX 77520 | HARRIS | 12 | 01/16/2018 14:22 | 01/21/2018 6:00 | EMISSIONS EVENT | Flare Stack 11 | BSO146 | Cis-butene-2 | 0.11 |  |  | POUNDS | 6117.32 | LBS/HR | 0.01 lbs of the total 0.11 are authorized under Permit #18287/PSD-TX-730M4/PAL7. |  | LEFU Tower 600 and CLEU3 Tower 62 experienced elevated pressure due to inclement weather which resulted in safe utilization of safety relief valves and the flare system. The extended period of below freezing temperatures continued to have minor site impacts and the associated emissions are included. Once the safety relief valves were reseated, residual sour material remained in the flare system. | Adjustments were made to return to normal operations and safety relief valves were reseated. Operations are continuing to eliminate residual material. | Estimated based on event duration, analyzer and sample data, flow meter, and engineering and process knowledge. Portions of the unit emissions are authorized by Permit #18287/PSD-TX-730M4/PAL7. This event is ongoing. There is minimal impact to production. We expect to meet our contractual commitments. | 01/17/2018 01:28 PM | 0 | 0 | 0
276554 | RN102579307 | EXXONMOBIL BAYTOWN REFINERY | 2800 DECKER DR; BAYTOWN, TX 77520 | HARRIS | 12 | 01/16/2018 14:22 | 01/21/2018 6:00 | EMISSIONS EVENT | Flare Stack 11 | BSO146 | Ethylene | 0.48 |  |  | POUNDS | 6117.32 | LBS/HR | 0.05 lbs of the total 0.48 are authorized under Permit #18287/PSD-TX-730M4/PAL7. |  | LEFU Tower 600 and CLEU3 Tower 62 experienced elevated pressure due to inclement weather which resulted in safe utilization of safety relief valves and the flare system. The extended period of below freezing temperatures continued to have minor site impacts and the associated emissions are included. Once the safety relief valves were reseated, residual sour material remained in the flare system. | Adjustments were made to return to normal operations and safety relief valves were reseated. Operations are continuing to eliminate residual material. | Estimated based on event duration, analyzer and sample data, flow meter, and engineering and process knowledge. Portions of the unit emissions are authorized by Permit #18287/PSD-TX-730M4/PAL7. This event is ongoing. There is minimal impact to production. We expect to meet our contractual commitments. | 01/17/2018 01:28 PM | 0 | 0 | 0
276554 | RN102579307 | EXXONMOBIL BAYTOWN REFINERY | 2800 DECKER DR; BAYTOWN, TX 77520 | HARRIS | 12 | 01/16/2018 14:22 | 01/21/2018 6:00 | EMISSIONS EVENT | Flare Stack 11 | BSO146 | Hydrogen Sulfide | 0.44 |  |  | POUNDS | 15.78 | LBS/HR | 0.06 lbs of the total 0.44 are authorized under Permit #18287/PSD-TX-730M4/PAL7. |  | LEFU Tower 600 and CLEU3 Tower 62 experienced elevated pressure due to inclement weather which resulted in safe utilization of safety relief valves and the flare system. The extended period of below freezing temperatures continued to have minor site impacts and the associated emissions are included. Once the safety relief valves were reseated, residual sour material remained in the flare system. | Adjustments were made to return to normal operations and safety relief valves were reseated. Operations are continuing to eliminate residual material. | Estimated based on event duration, analyzer and sample data, flow meter, and engineering and process knowledge. Portions of the unit emissions are authorized by Permit #18287/PSD-TX-730M4/PAL7. This event is ongoing. There is minimal impact to production. We expect to meet our contractual commitments. | 01/17/2018 01:28 PM | 0 | 0 | 0
276554 | RN102579307 | EXXONMOBIL BAYTOWN REFINERY | 2800 DECKER DR; BAYTOWN, TX 77520 | HARRIS | 12 | 01/16/2018 14:22 | 01/21/2018 6:00 | EMISSIONS EVENT | Flare Stack 11 | BSO146 | Nitrogen Oxides (NOx) | 18.15 |  |  | POUNDS | 1747.18 | LBS/HR | 6.81 lbs of the total 18.15 are authorized under Permit #18287/PSD-TX-730M4/PAL7. |  | LEFU Tower 600 and CLEU3 Tower 62 experienced elevated pressure due to inclement weather which resulted in safe utilization of safety relief valves and the flare system. The extended period of below freezing temperatures continued to have minor site impacts and the associated emissions are included. Once the safety relief valves were reseated, residual sour material remained in the flare system. | Adjustments were made to return to normal operations and safety relief valves were reseated. Operations are continuing to eliminate residual material. | Estimated based on event duration, analyzer and sample data, flow meter, and engineering and process knowledge. Portions of the unit emissions are authorized by Permit #18287/PSD-TX-730M4/PAL7. This event is ongoing. There is minimal impact to production. We expect to meet our contractual commitments. | 01/17/2018 01:28 PM | 0 | 0 | 0
276554 | RN102579307 | EXXONMOBIL BAYTOWN REFINERY | 2800 DECKER DR; BAYTOWN, TX 77520 | HARRIS | 12 | 01/16/2018 14:22 | 01/21/2018 6:00 | EMISSIONS EVENT | Flare Stack 11 | BSO146 | Propane | 3.66 |  |  | POUNDS | 6117.32 | LBS/HR | 0.45 lbs of the total 3.66 are authorized under Permit #18287/PSD-TX-730M4/PAL7. |  | LEFU Tower 600 and CLEU3 Tower 62 experienced elevated pressure due to inclement weather which resulted in safe utilization of safety relief valves and the flare system. The extended period of below freezing temperatures continued to have minor site impacts and the associated emissions are included. Once the safety relief valves were reseated, residual sour material remained in the flare system. | Adjustments were made to return to normal operations and safety relief valves were reseated. Operations are continuing to eliminate residual material. | Estimated based on event duration, analyzer and sample data, flow meter, and engineering and process knowledge. Portions of the unit emissions are authorized by Permit #18287/PSD-TX-730M4/PAL7. This event is ongoing. There is minimal impact to production. We expect to meet our contractual commitments. | 01/17/2018 01:28 PM | 0 | 0 | 0
276554 | RN102579307 | EXXONMOBIL BAYTOWN REFINERY | 2800 DECKER DR; BAYTOWN, TX 77520 | HARRIS | 12 | 01/16/2018 14:22 | 01/21/2018 6:00 | EMISSIONS EVENT | Flare Stack 11 | BSO146 | Propylene | 1.25 |  |  | POUNDS | 6117.32 | LBS/HR | 0.13 lbs of the total 1.25 are authorized under Permit #18287/PSD-TX-730M4/PAL7. |  | LEFU Tower 600 and CLEU3 Tower 62 experienced elevated pressure due to inclement weather which resulted in safe utilization of safety relief valves and the flare system. The extended period of below freezing temperatures continued to have minor site impacts and the associated emissions are included. Once the safety relief valves were reseated, residual sour material remained in the flare system. | Adjustments were made to return to normal operations and safety relief valves were reseated. Operations are continuing to eliminate residual material. | Estimated based on event duration, analyzer and sample data, flow meter, and engineering and process knowledge. Portions of the unit emissions are authorized by Permit #18287/PSD-TX-730M4/PAL7. This event is ongoing. There is minimal impact to production. We expect to meet our contractual commitments. | 01/17/2018 01:28 PM | 0 | 0 | 0
276554 | RN102579307 | EXXONMOBIL BAYTOWN REFINERY | 2800 DECKER DR; BAYTOWN, TX 77520 | HARRIS | 12 | 01/16/2018 14:22 | 01/21/2018 6:00 | EMISSIONS EVENT | Flare Stack 11 | BSO146 | Sulfur dioxide | 40.24 |  |  | POUNDS | 3242.67 | LBS/HR | 5.72 lbs of the total 40.24 are authorized under Permit #18287/PSD-TX-730M4/PAL7. |  | LEFU Tower 600 and CLEU3 Tower 62 experienced elevated pressure due to inclement weather which resulted in safe utilization of safety relief valves and the flare system. The extended period of below freezing temperatures continued to have minor site impacts and the associated emissions are included. Once the safety relief valves were reseated, residual sour material remained in the flare system. | Adjustments were made to return to normal operations and safety relief valves were reseated. Operations are continuing to eliminate residual material. | Estimated based on event duration, analyzer and sample data, flow meter, and engineering and process knowledge. Portions of the unit emissions are authorized by Permit #18287/PSD-TX-730M4/PAL7. This event is ongoing. There is minimal impact to production. We expect to meet our contractual commitments. | 01/17/2018 01:28 PM | 0 | 0 | 0
276554 | RN102579307 | EXXONMOBIL BAYTOWN REFINERY | 2800 DECKER DR; BAYTOWN, TX 77520 | HARRIS | 12 | 01/16/2018 14:22 | 01/21/2018 6:00 | EMISSIONS EVENT | Flare Stack 11 | BSO146 | Trans-2-butene | 0.17 |  |  | POUNDS | 6117.32 | LBS/HR | 0.02 lbs of the total 0.17 are authorized under Permit #18287/PSD-TX-730M4/PAL7. |  | LEFU Tower 600 and CLEU3 Tower 62 experienced elevated pressure due to inclement weather which resulted in safe utilization of safety relief valves and the flare system. The extended period of below freezing temperatures continued to have minor site impacts and the associated emissions are included. Once the safety relief valves were reseated, residual sour material remained in the flare system. | Adjustments were made to return to normal operations and safety relief valves were reseated. Operations are continuing to eliminate residual material. | Estimated based on event duration, analyzer and sample data, flow meter, and engineering and process knowledge. Portions of the unit emissions are authorized by Permit #18287/PSD-TX-730M4/PAL7. This event is ongoing. There is minimal impact to production. We expect to meet our contractual commitments. | 01/17/2018 01:28 PM | 0 | 0 | 0
276554 | RN102579307 | EXXONMOBIL BAYTOWN REFINERY | 2800 DECKER DR; BAYTOWN, TX 77520 | HARRIS | 12 | 01/16/2018 14:22 | 01/21/2018 6:00 | EMISSIONS EVENT | Flare Stack 11 | BSO146 | VOC (Unspecified) | 6.45 |  |  | POUNDS | 6117.32 | LBS/HR | 0.69 lbs of the total 6.45 are authorized under Permit #18287/PSD-TX-730M4/PAL7. |  | LEFU Tower 600 and CLEU3 Tower 62 experienced elevated pressure due to inclement weather which resulted in safe utilization of safety relief valves and the flare system. The extended period of below freezing temperatures continued to have minor site impacts and the associated emissions are included. Once the safety relief valves were reseated, residual sour material remained in the flare system. | Adjustments were made to return to normal operations and safety relief valves were reseated. Operations are continuing to eliminate residual material. | Estimated based on event duration, analyzer and sample data, flow meter, and engineering and process knowledge. Portions of the unit emissions are authorized by Permit #18287/PSD-TX-730M4/PAL7. This event is ongoing. There is minimal impact to production. We expect to meet our contractual commitments. | 01/17/2018 01:28 PM | 0 | 0 | 0
276554 | RN102579307 | EXXONMOBIL BAYTOWN REFINERY | 2800 DECKER DR; BAYTOWN, TX 77520 | HARRIS | 12 | 01/16/2018 14:22 | 01/21/2018 6:00 | EMISSIONS EVENT | Flare Stack 11 | BSO146 | Ammonia | 12.7 |  |  | POUNDS | 76.86 | LBS/HR | 7.2 lbs of the total 7.2 are authorized under Permit #18287/PSD-TX-730M4/PAL7. |  | LEFU Tower 600 and CLEU3 Tower 62 experienced elevated pressure due to inclement weather which resulted in safe utilization of safety relief valves and the flare system. The extended period of below freezing temperatures continued to have minor site impacts and the associated emissions are included. Once the safety relief valves were reseated, residual sour material remained in the flare system. | Adjustments were made to return to normal operations and safety relief valves were reseated. Operations are continuing to eliminate residual material. | Estimated based on event duration, analyzer and sample data, flow meter, and engineering and process knowledge. Portions of the unit emissions are authorized by Permit #18287/PSD-TX-730M4/PAL7. This event is ongoing. There is minimal impact to production. We expect to meet our contractual commitments. | 01/17/2018 01:28 PM | 0 | 0 | 0
276554 | RN102579307 | EXXONMOBIL BAYTOWN REFINERY | 2800 DECKER DR; BAYTOWN, TX 77520 | HARRIS | 12 | 01/16/2018 14:22 | 01/21/2018 6:00 | EMISSIONS EVENT | Flare Stack 11 | BSO146 | Benzene | 5 |  |  | POUNDS | 91.88 | LBS/HR | 2.4 lbs of the total 2.4 are authorized under Permit #18287/PSD-TX-730M4/PAL7. |  | LEFU Tower 600 and CLEU3 Tower 62 experienced elevated pressure due to inclement weather which resulted in safe utilization of safety relief valves and the flare system. The extended period of below freezing temperatures continued to have minor site impacts and the associated emissions are included. Once the safety relief valves were reseated, residual sour material remained in the flare system. | Adjustments were made to return to normal operations and safety relief valves were reseated. Operations are continuing to eliminate residual material. | Estimated based on event duration, analyzer and sample data, flow meter, and engineering and process knowledge. Portions of the unit emissions are authorized by Permit #18287/PSD-TX-730M4/PAL7. This event is ongoing. There is minimal impact to production. We expect to meet our contractual commitments. | 01/17/2018 01:28 PM | 0 | 0 | 0
276554 | RN102579307 | EXXONMOBIL BAYTOWN REFINERY | 2800 DECKER DR; BAYTOWN, TX 77520 | HARRIS | 12 | 01/16/2018 14:22 | 01/21/2018 6:00 | EMISSIONS EVENT | Flare Stack 11 | BSO146 | Carbon Monoxide | 3528.5 |  |  | POUNDS | 3736.48 | LBS/HR | 1870.6 lbs of the total 1870.6 are authorized under Permit #18287/PSD-TX-730M4/PAL7. |  | LEFU Tower 600 and CLEU3 Tower 62 experienced elevated pressure due to inclement weather which resulted in safe utilization of safety relief valves and the flare system. The extended period of below freezing temperatures continued to have minor site impacts and the associated emissions are included. Once the safety relief valves were reseated, residual sour material remained in the flare system. | Adjustments were made to return to normal operations and safety relief valves were reseated. Operations are continuing to eliminate residual material. | Estimated based on event duration, analyzer and sample data, flow meter, and engineering and process knowledge. Portions of the unit emissions are authorized by Permit #18287/PSD-TX-730M4/PAL7. This event is ongoing. There is minimal impact to production. We expect to meet our contractual commitments. | 01/17/2018 01:28 PM | 0 | 0 | 0
276554 | RN102579307 | EXXONMOBIL BAYTOWN REFINERY | 2800 DECKER DR; BAYTOWN, TX 77520 | HARRIS | 12 | 01/16/2018 14:22 | 01/21/2018 6:00 | EMISSIONS EVENT | Flare Stack 11 | BSO146 | Hydrogen cyanide | 21.6 |  |  | POUNDS | 6117.32 | LBS/HR | 10.6 lbs of the total 10.6 are authorized under Permit #18287/PSD-TX-730M4/PAL7. |  | LEFU Tower 600 and CLEU3 Tower 62 experienced elevated pressure due to inclement weather which resulted in safe utilization of safety relief valves and the flare system. The extended period of below freezing temperatures continued to have minor site impacts and the associated emissions are included. Once the safety relief valves were reseated, residual sour material remained in the flare system. | Adjustments were made to return to normal operations and safety relief valves were reseated. Operations are continuing to eliminate residual material. | Estimated based on event duration, analyzer and sample data, flow meter, and engineering and process knowledge. Portions of the unit emissions are authorized by Permit #18287/PSD-TX-730M4/PAL7. This event is ongoing. There is minimal impact to production. We expect to meet our contractual commitments. | 01/17/2018 01:28 PM | 0 | 0 | 0
276554 | RN102579307 | EXXONMOBIL BAYTOWN REFINERY | 2800 DECKER DR; BAYTOWN, TX 77520 | HARRIS | 12 | 01/16/2018 14:22 | 01/21/2018 6:00 | EMISSIONS EVENT | Flare Stack 11 | BSO146 | Nitrogen Oxides (NOx) | 1474.7 |  |  | POUNDS | 1747.18 | LBS/HR | 1374.7 lbs of the total 1474.8 are authorized under Permit #18287/PSD-TX-730M4/PAL7. |  | LEFU Tower 600 and CLEU3 Tower 62 experienced elevated pressure due to inclement weather which resulted in safe utilization of safety relief valves and the flare system. The extended period of below freezing temperatures continued to have minor site impacts and the associated emissions are included. Once the safety relief valves were reseated, residual sour material remained in the flare system. | Adjustments were made to return to normal operations and safety relief valves were reseated. Operations are continuing to eliminate residual material. | Estimated based on event duration, analyzer and sample data, flow meter, and engineering and process knowledge. Portions of the unit emissions are authorized by Permit #18287/PSD-TX-730M4/PAL7. This event is ongoing. There is minimal impact to production. We expect to meet our contractual commitments. | 01/17/2018 01:28 PM | 0 | 0 | 0
276554 | RN102579307 | EXXONMOBIL BAYTOWN REFINERY | 2800 DECKER DR; BAYTOWN, TX 77520 | HARRIS | 12 | 01/16/2018 14:22 | 01/21/2018 6:00 | EMISSIONS EVENT | Flare Stack 11 | BSO146 | Particulate Matter | 3325.3 |  |  | POUNDS | 570.71 | LBS/HR | 3363.5 lbs of the total 3363.5 are authorized under Permit #18287/PSD-TX-730M4/PAL7. |  | LEFU Tower 600 and CLEU3 Tower 62 experienced elevated pressure due to inclement weather which resulted in safe utilization of safety relief valves and the flare system. The extended period of below freezing temperatures continued to have minor site impacts and the associated emissions are included. Once the safety relief valves were reseated, residual sour material remained in the flare system. | Adjustments were made to return to normal operations and safety relief valves were reseated. Operations are continuing to eliminate residual material. | Estimated based on event duration, analyzer and sample data, flow meter, and engineering and process knowledge. Portions of the unit emissions are authorized by Permit #18287/PSD-TX-730M4/PAL7. This event is ongoing. There is minimal impact to production. We expect to meet our contractual commitments. | 01/17/2018 01:28 PM | 0 | 0 | 0
276554 | RN102579307 | EXXONMOBIL BAYTOWN REFINERY | 2800 DECKER DR; BAYTOWN, TX 77520 | HARRIS | 12 | 01/16/2018 14:22 | 01/21/2018 6:00 | EMISSIONS EVENT | Flare Stack 11 | BSO146 | Sulfur dioxide | 2445.7 |  |  | POUNDS | 3242.67 | LBS/HR | 1674.0 lbs of the total 1674.0 are authorized under Permit #18287/PSD-TX-730M4/PAL7. |  | LEFU Tower 600 and CLEU3 Tower 62 experienced elevated pressure due to inclement weather which resulted in safe utilization of safety relief valves and the flare system. The extended period of below freezing temperatures continued to have minor site impacts and the associated emissions are included. Once the safety relief valves were reseated, residual sour material remained in the flare system. | Adjustments were made to return to normal operations and safety relief valves were reseated. Operations are continuing to eliminate residual material. | Estimated based on event duration, analyzer and sample data, flow meter, and engineering and process knowledge. Portions of the unit emissions are authorized by Permit #18287/PSD-TX-730M4/PAL7. This event is ongoing. There is minimal impact to production. We expect to meet our contractual commitments. | 01/17/2018 01:28 PM | 0 | 0 | 0
276554 | RN102579307 | EXXONMOBIL BAYTOWN REFINERY | 2800 DECKER DR; BAYTOWN, TX 77520 | HARRIS | 12 | 01/16/2018 14:22 | 01/21/2018 6:00 | EMISSIONS EVENT | Flare Stack 11 | BSO146 | Sulfuric acid | 497.3 |  |  | POUNDS | 193.22 | LBS/HR | 242.8 lbs of the total 242.8 are authorized under Permit #18287/PSD-TX-730M4/PAL7. |  | LEFU Tower 600 and CLEU3 Tower 62 experienced elevated pressure due to inclement weather which resulted in safe utilization of safety relief valves and the flare system. The extended period of below freezing temperatures continued to have minor site impacts and the associated emissions are included. Once the safety relief valves were reseated, residual sour material remained in the flare system. | Adjustments were made to return to normal operations and safety relief valves were reseated. Operations are continuing to eliminate residual material. | Estimated based on event duration, analyzer and sample data, flow meter, and engineering and process knowledge. Portions of the unit emissions are authorized by Permit #18287/PSD-TX-730M4/PAL7. This event is ongoing. There is minimal impact to production. We expect to meet our contractual commitments. | 01/17/2018 01:28 PM | 0 | 0 | 0
276554 | RN102579307 | EXXONMOBIL BAYTOWN REFINERY | 2800 DECKER DR; BAYTOWN, TX 77520 | HARRIS | 12 | 01/16/2018 14:22 | 01/21/2018 6:00 | EMISSIONS EVENT | Flare Stack 11 | BSO146 | VOC (unspeciated) | 116.8 |  |  | POUNDS | 6117.32 | LBS/HR | 57.0 lbs of the total 57.0 are authorized under Permit #18287/PSD-TX-730M4/PAL7. |  | LEFU Tower 600 and CLEU3 Tower 62 experienced elevated pressure due to inclement weather which resulted in safe utilization of safety relief valves and the flare system. The extended period of below freezing temperatures continued to have minor site impacts and the associated emissions are included. Once the safety relief valves were reseated, residual sour material remained in the flare system. | Adjustments were made to return to normal operations and safety relief valves were reseated. Operations are continuing to eliminate residual material. | Estimated based on event duration, analyzer and sample data, flow meter, and engineering and process knowledge. Portions of the unit emissions are authorized by Permit #18287/PSD-TX-730M4/PAL7. This event is ongoing. There is minimal impact to production. We expect to meet our contractual commitments. | 01/17/2018 01:28 PM | 0 | 0 | 0
276554 | RN102579307 | EXXONMOBIL BAYTOWN REFINERY | 2800 DECKER DR; BAYTOWN, TX 77520 | HARRIS | 12 | 01/16/2018 14:22 | 01/21/2018 6:00 | EMISSIONS EVENT | Flare Stack 11 | BSO146 | Butane, N- | 0.06 |  |  | POUNDS | 0 |  | Not specifically authorized. |  | LEFU Tower 600 and CLEU3 Tower 62 experienced elevated pressure due to inclement weather which resulted in safe utilization of safety relief valves and the flare system. The extended period of below freezing temperatures continued to have minor site impacts and the associated emissions are included. Once the safety relief valves were reseated, residual sour material remained in the flare system. | Adjustments were made to return to normal operations and safety relief valves were reseated. Operations are continuing to eliminate residual material. | Estimated based on event duration, analyzer and sample data, flow meter, and engineering and process knowledge. Portions of the unit emissions are authorized by Permit #18287/PSD-TX-730M4/PAL7. This event is ongoing. There is minimal impact to production. We expect to meet our contractual commitments. | 01/17/2018 01:28 PM | 0 | 0 | 0
276554 | RN102579307 | EXXONMOBIL BAYTOWN REFINERY | 2800 DECKER DR; BAYTOWN, TX 77520 | HARRIS | 12 | 01/16/2018 14:22 | 01/21/2018 6:00 | EMISSIONS EVENT | Flare Stack 11 | BSO146 | Hydrogen Sulfide | 0.36 |  |  | POUNDS | 0 |  | Not specifically authorized. |  | LEFU Tower 600 and CLEU3 Tower 62 experienced elevated pressure due to inclement weather which resulted in safe utilization of safety relief valves and the flare system. The extended period of below freezing temperatures continued to have minor site impacts and the associated emissions are included. Once the safety relief valves were reseated, residual sour material remained in the flare system. | Adjustments were made to return to normal operations and safety relief valves were reseated. Operations are continuing to eliminate residual material. | Estimated based on event duration, analyzer and sample data, flow meter, and engineering and process knowledge. Portions of the unit emissions are authorized by Permit #18287/PSD-TX-730M4/PAL7. This event is ongoing. There is minimal impact to production. We expect to meet our contractual commitments. | 01/17/2018 01:28 PM | 0 | 0 | 0
276554 | RN102579307 | EXXONMOBIL BAYTOWN REFINERY | 2800 DECKER DR; BAYTOWN, TX 77520 | HARRIS | 12 | 01/16/2018 14:22 | 01/21/2018 6:00 | EMISSIONS EVENT | Flare Stack 11 | BSO146 | Isobutane | 0.04 |  |  | POUNDS | 0 |  | Not specifically authorized. |  | LEFU Tower 600 and CLEU3 Tower 62 experienced elevated pressure due to inclement weather which resulted in safe utilization of safety relief valves and the flare system. The extended period of below freezing temperatures continued to have minor site impacts and the associated emissions are included. Once the safety relief valves were reseated, residual sour material remained in the flare system. | Adjustments were made to return to normal operations and safety relief valves were reseated. Operations are continuing to eliminate residual material. | Estimated based on event duration, analyzer and sample data, flow meter, and engineering and process knowledge. Portions of the unit emissions are authorized by Permit #18287/PSD-TX-730M4/PAL7. This event is ongoing. There is minimal impact to production. We expect to meet our contractual commitments. | 01/17/2018 01:28 PM | 0 | 0 | 0
276554 | RN102579307 | EXXONMOBIL BAYTOWN REFINERY | 2800 DECKER DR; BAYTOWN, TX 77520 | HARRIS | 12 | 01/16/2018 14:22 | 01/21/2018 6:00 | EMISSIONS EVENT | Flare Stack 11 | BSO146 | Propane | 6.01 |  |  | POUNDS | 0 |  | Not specifically authorized. |  | LEFU Tower 600 and CLEU3 Tower 62 experienced elevated pressure due to inclement weather which resulted in safe utilization of safety relief valves and the flare system. The extended period of below freezing temperatures continued to have minor site impacts and the associated emissions are included. Once the safety relief valves were reseated, residual sour material remained in the flare system. | Adjustments were made to return to normal operations and safety relief valves were reseated. Operations are continuing to eliminate residual material. | Estimated based on event duration, analyzer and sample data, flow meter, and engineering and process knowledge. Portions of the unit emissions are authorized by Permit #18287/PSD-TX-730M4/PAL7. This event is ongoing. There is minimal impact to production. We expect to meet our contractual commitments. | 01/17/2018 01:28 PM | 0 | 0 | 0
276554 | RN102579307 | EXXONMOBIL BAYTOWN REFINERY | 2800 DECKER DR; BAYTOWN, TX 77520 | HARRIS | 12 | 01/16/2018 14:22 | 01/21/2018 6:00 | EMISSIONS EVENT | Flare Stack 11 | BSO146 | VOC (C4's) | 4.7 |  |  | POUNDS | 0 |  | Not specifically authorized. |  | LEFU Tower 600 and CLEU3 Tower 62 experienced elevated pressure due to inclement weather which resulted in safe utilization of safety relief valves and the flare system. The extended period of below freezing temperatures continued to have minor site impacts and the associated emissions are included. Once the safety relief valves were reseated, residual sour material remained in the flare system. | Adjustments were made to return to normal operations and safety relief valves were reseated. Operations are continuing to eliminate residual material. | Estimated based on event duration, analyzer and sample data, flow meter, and engineering and process knowledge. Portions of the unit emissions are authorized by Permit #18287/PSD-TX-730M4/PAL7. This event is ongoing. There is minimal impact to production. We expect to meet our contractual commitments. | 01/17/2018 01:28 PM | 0 | 0 | 0
276554 | RN102579307 | EXXONMOBIL BAYTOWN REFINERY | 2800 DECKER DR; BAYTOWN, TX 77520 | HARRIS | 12 | 01/16/2018 14:22 | 01/21/2018 6:00 | EMISSIONS EVENT | Flare Stack 11 | BSO146 | VOC (C5's) | 4.53 |  |  | POUNDS | 0 |  | Not specifically authorized. |  | LEFU Tower 600 and CLEU3 Tower 62 experienced elevated pressure due to inclement weather which resulted in safe utilization of safety relief valves and the flare system. The extended period of below freezing temperatures continued to have minor site impacts and the associated emissions are included. Once the safety relief valves were reseated, residual sour material remained in the flare system. | Adjustments were made to return to normal operations and safety relief valves were reseated. Operations are continuing to eliminate residual material. | Estimated based on event duration, analyzer and sample data, flow meter, and engineering and process knowledge. Portions of the unit emissions are authorized by Permit #18287/PSD-TX-730M4/PAL7. This event is ongoing. There is minimal impact to production. We expect to meet our contractual commitments. | 01/17/2018 01:28 PM | 0 | 0 | 0
276554 | RN102579307 | EXXONMOBIL BAYTOWN REFINERY | 2800 DECKER DR; BAYTOWN, TX 77520 | HARRIS | 12 | 01/16/2018 14:22 | 01/21/2018 6:00 | EMISSIONS EVENT | Flare Stack 11 | BSO146 | VOC (C6+) | 1.46 |  |  | POUNDS | 0 |  | Not specifically authorized. |  | LEFU Tower 600 and CLEU3 Tower 62 experienced elevated pressure due to inclement weather which resulted in safe utilization of safety relief valves and the flare system. The extended period of below freezing temperatures continued to have minor site impacts and the associated emissions are included. Once the safety relief valves were reseated, residual sour material remained in the flare system. | Adjustments were made to return to normal operations and safety relief valves were reseated. Operations are continuing to eliminate residual material. | Estimated based on event duration, analyzer and sample data, flow meter, and engineering and process knowledge. Portions of the unit emissions are authorized by Permit #18287/PSD-TX-730M4/PAL7. This event is ongoing. There is minimal impact to production. We expect to meet our contractual commitments. | 01/17/2018 01:28 PM | 0 | 0 | 0
276554 | RN102579307 | EXXONMOBIL BAYTOWN REFINERY | 2800 DECKER DR; BAYTOWN, TX 77520 | HARRIS | 12 | 01/16/2018 14:22 | 01/21/2018 6:00 | EMISSIONS EVENT | Flare Stack 11 | BSO146 | VOC (Unspecified) | 0.51 |  |  | POUNDS | 0 |  | Not specifically authorized. |  | LEFU Tower 600 and CLEU3 Tower 62 experienced elevated pressure due to inclement weather which resulted in safe utilization of safety relief valves and the flare system. The extended period of below freezing temperatures continued to have minor site impacts and the associated emissions are included. Once the safety relief valves were reseated, residual sour material remained in the flare system. | Adjustments were made to return to normal operations and safety relief valves were reseated. Operations are continuing to eliminate residual material. | Estimated based on event duration, analyzer and sample data, flow meter, and engineering and process knowledge. Portions of the unit emissions are authorized by Permit #18287/PSD-TX-730M4/PAL7. This event is ongoing. There is minimal impact to production. We expect to meet our contractual commitments. | 01/17/2018 01:28 PM | 0 | 0 | 0
276554 | RN102579307 | EXXONMOBIL BAYTOWN REFINERY | 2800 DECKER DR; BAYTOWN, TX 77520 | HARRIS | 12 | 01/16/2018 14:22 | 01/21/2018 6:00 | EMISSIONS EVENT | Flare Stack 11 | BSO146 | Butane, N- | 0.06 |  |  | POUNDS | 0 |  | Not specifically authorized. |  | LEFU Tower 600 and CLEU3 Tower 62 experienced elevated pressure due to inclement weather which resulted in safe utilization of safety relief valves and the flare system. The extended period of below freezing temperatures continued to have minor site impacts and the associated emissions are included. Once the safety relief valves were reseated, residual sour material remained in the flare system. | Adjustments were made to return to normal operations and safety relief valves were reseated. Operations are continuing to eliminate residual material. | Estimated based on event duration, analyzer and sample data, flow meter, and engineering and process knowledge. Portions of the unit emissions are authorized by Permit #18287/PSD-TX-730M4/PAL7. This event is ongoing. There is minimal impact to production. We expect to meet our contractual commitments. | 01/17/2018 01:28 PM | 0 | 0 | 0
276554 | RN102579307 | EXXONMOBIL BAYTOWN REFINERY | 2800 DECKER DR; BAYTOWN, TX 77520 | HARRIS | 12 | 01/16/2018 14:22 | 01/21/2018 6:00 | EMISSIONS EVENT | Flare Stack 11 | BSO146 | Hydrogen Sulfide | 0.36 |  |  | POUNDS | 0 |  | Not specifically authorized. |  | LEFU Tower 600 and CLEU3 Tower 62 experienced elevated pressure due to inclement weather which resulted in safe utilization of safety relief valves and the flare system. The extended period of below freezing temperatures continued to have minor site impacts and the associated emissions are included. Once the safety relief valves were reseated, residual sour material remained in the flare system. | Adjustments were made to return to normal operations and safety relief valves were reseated. Operations are continuing to eliminate residual material. | Estimated based on event duration, analyzer and sample data, flow meter, and engineering and process knowledge. Portions of the unit emissions are authorized by Permit #18287/PSD-TX-730M4/PAL7. This event is ongoing. There is minimal impact to production. We expect to meet our contractual commitments. | 01/17/2018 01:28 PM | 0 | 0 | 0
276554 | RN102579307 | EXXONMOBIL BAYTOWN REFINERY | 2800 DECKER DR; BAYTOWN, TX 77520 | HARRIS | 12 | 01/16/2018 14:22 | 01/21/2018 6:00 | EMISSIONS EVENT | Flare Stack 11 | BSO146 | Isobutane | 0.04 |  |  | POUNDS | 0 |  | Not specifically authorized. |  | LEFU Tower 600 and CLEU3 Tower 62 experienced elevated pressure due to inclement weather which resulted in safe utilization of safety relief valves and the flare system. The extended period of below freezing temperatures continued to have minor site impacts and the associated emissions are included. Once the safety relief valves were reseated, residual sour material remained in the flare system. | Adjustments were made to return to normal operations and safety relief valves were reseated. Operations are continuing to eliminate residual material. | Estimated based on event duration, analyzer and sample data, flow meter, and engineering and process knowledge. Portions of the unit emissions are authorized by Permit #18287/PSD-TX-730M4/PAL7. This event is ongoing. There is minimal impact to production. We expect to meet our contractual commitments. | 01/17/2018 01:28 PM | 0 | 0 | 0
276554 | RN102579307 | EXXONMOBIL BAYTOWN REFINERY | 2800 DECKER DR; BAYTOWN, TX 77520 | HARRIS | 12 | 01/16/2018 14:22 | 01/21/2018 6:00 | EMISSIONS EVENT | Flare Stack 11 | BSO146 | Propane | 6.01 |  |  | POUNDS | 0 |  | Not specifically authorized. |  | LEFU Tower 600 and CLEU3 Tower 62 experienced elevated pressure due to inclement weather which resulted in safe utilization of safety relief valves and the flare system. The extended period of below freezing temperatures continued to have minor site impacts and the associated emissions are included. Once the safety relief valves were reseated, residual sour material remained in the flare system. | Adjustments were made to return to normal operations and safety relief valves were reseated. Operations are continuing to eliminate residual material. | Estimated based on event duration, analyzer and sample data, flow meter, and engineering and process knowledge. Portions of the unit emissions are authorized by Permit #18287/PSD-TX-730M4/PAL7. This event is ongoing. There is minimal impact to production. We expect to meet our contractual commitments. | 01/17/2018 01:28 PM | 0 | 0 | 0
276554 | RN102579307 | EXXONMOBIL BAYTOWN REFINERY | 2800 DECKER DR; BAYTOWN, TX 77520 | HARRIS | 12 | 01/16/2018 14:22 | 01/21/2018 6:00 | EMISSIONS EVENT | Flare Stack 11 | BSO146 | VOC (C4's) | 4.7 |  |  | POUNDS | 0 |  | Not specifically authorized. |  | LEFU Tower 600 and CLEU3 Tower 62 experienced elevated pressure due to inclement weather which resulted in safe utilization of safety relief valves and the flare system. The extended period of below freezing temperatures continued to have minor site impacts and the associated emissions are included. Once the safety relief valves were reseated, residual sour material remained in the flare system. | Adjustments were made to return to normal operations and safety relief valves were reseated. Operations are continuing to eliminate residual material. | Estimated based on event duration, analyzer and sample data, flow meter, and engineering and process knowledge. Portions of the unit emissions are authorized by Permit #18287/PSD-TX-730M4/PAL7. This event is ongoing. There is minimal impact to production. We expect to meet our contractual commitments. | 01/17/2018 01:28 PM | 0 | 0 | 0
276554 | RN102579307 | EXXONMOBIL BAYTOWN REFINERY | 2800 DECKER DR; BAYTOWN, TX 77520 | HARRIS | 12 | 01/16/2018 14:22 | 01/21/2018 6:00 | EMISSIONS EVENT | Flare Stack 11 | BSO146 | VOC (C5's) | 4.53 |  |  | POUNDS | 0 |  | Not specifically authorized. |  | LEFU Tower 600 and CLEU3 Tower 62 experienced elevated pressure due to inclement weather which resulted in safe utilization of safety relief valves and the flare system. The extended period of below freezing temperatures continued to have minor site impacts and the associated emissions are included. Once the safety relief valves were reseated, residual sour material remained in the flare system. | Adjustments were made to return to normal operations and safety relief valves were reseated. Operations are continuing to eliminate residual material. | Estimated based on event duration, analyzer and sample data, flow meter, and engineering and process knowledge. Portions of the unit emissions are authorized by Permit #18287/PSD-TX-730M4/PAL7. This event is ongoing. There is minimal impact to production. We expect to meet our contractual commitments. | 01/17/2018 01:28 PM | 0 | 0 | 0
276554 | RN102579307 | EXXONMOBIL BAYTOWN REFINERY | 2800 DECKER DR; BAYTOWN, TX 77520 | HARRIS | 12 | 01/16/2018 14:22 | 01/21/2018 6:00 | EMISSIONS EVENT | Flare Stack 11 | BSO146 | VOC (C6+) | 1.46 |  |  | POUNDS | 0 |  | Not specifically authorized. |  | LEFU Tower 600 and CLEU3 Tower 62 experienced elevated pressure due to inclement weather which resulted in safe utilization of safety relief valves and the flare system. The extended period of below freezing temperatures continued to have minor site impacts and the associated emissions are included. Once the safety relief valves were reseated, residual sour material remained in the flare system. | Adjustments were made to return to normal operations and safety relief valves were reseated. Operations are continuing to eliminate residual material. | Estimated based on event duration, analyzer and sample data, flow meter, and engineering and process knowledge. Portions of the unit emissions are authorized by Permit #18287/PSD-TX-730M4/PAL7. This event is ongoing. There is minimal impact to production. We expect to meet our contractual commitments. | 01/17/2018 01:28 PM | 0 | 0 | 0
276554 | RN102579307 | EXXONMOBIL BAYTOWN REFINERY | 2800 DECKER DR; BAYTOWN, TX 77520 | HARRIS | 12 | 01/16/2018 14:22 | 01/21/2018 6:00 | EMISSIONS EVENT | Flare Stack 11 | BSO146 | VOC (Unspecified) | 0.51 |  |  | POUNDS | 0 |  | Not specifically authorized. |  | LEFU Tower 600 and CLEU3 Tower 62 experienced elevated pressure due to inclement weather which resulted in safe utilization of safety relief valves and the flare system. The extended period of below freezing temperatures continued to have minor site impacts and the associated emissions are included. Once the safety relief valves were reseated, residual sour material remained in the flare system. | Adjustments were made to return to normal operations and safety relief valves were reseated. Operations are continuing to eliminate residual material. | Estimated based on event duration, analyzer and sample data, flow meter, and engineering and process knowledge. Portions of the unit emissions are authorized by Permit #18287/PSD-TX-730M4/PAL7. This event is ongoing. There is minimal impact to production. We expect to meet our contractual commitments. | 01/17/2018 01:28 PM | 0 | 0 | 0
276554 | RN102579307 | EXXONMOBIL BAYTOWN REFINERY | 2800 DECKER DR; BAYTOWN, TX 77520 | HARRIS | 12 | 01/16/2018 14:22 | 01/21/2018 6:00 | EMISSIONS EVENT | Flare Stack 11 | BSO146 | Butane, N- | 0.06 |  |  | POUNDS | 0 |  | Not specifically authorized. |  | LEFU Tower 600 and CLEU3 Tower 62 experienced elevated pressure due to inclement weather which resulted in safe utilization of safety relief valves and the flare system. The extended period of below freezing temperatures continued to have minor site impacts and the associated emissions are included. Once the safety relief valves were reseated, residual sour material remained in the flare system. | Adjustments were made to return to normal operations and safety relief valves were reseated. Operations are continuing to eliminate residual material. | Estimated based on event duration, analyzer and sample data, flow meter, and engineering and process knowledge. Portions of the unit emissions are authorized by Permit #18287/PSD-TX-730M4/PAL7. This event is ongoing. There is minimal impact to production. We expect to meet our contractual commitments. | 01/17/2018 01:28 PM | 0 | 0 | 0
276554 | RN102579307 | EXXONMOBIL BAYTOWN REFINERY | 2800 DECKER DR; BAYTOWN, TX 77520 | HARRIS | 12 | 01/16/2018 14:22 | 01/21/2018 6:00 | EMISSIONS EVENT | Flare Stack 11 | BSO146 | Hydrogen Sulfide | 0.36 |  |  | POUNDS | 0 |  | Not specifically authorized. |  | LEFU Tower 600 and CLEU3 Tower 62 experienced elevated pressure due to inclement weather which resulted in safe utilization of safety relief valves and the flare system. The extended period of below freezing temperatures continued to have minor site impacts and the associated emissions are included. Once the safety relief valves were reseated, residual sour material remained in the flare system. | Adjustments were made to return to normal operations and safety relief valves were reseated. Operations are continuing to eliminate residual material. | Estimated based on event duration, analyzer and sample data, flow meter, and engineering and process knowledge. Portions of the unit emissions are authorized by Permit #18287/PSD-TX-730M4/PAL7. This event is ongoing. There is minimal impact to production. We expect to meet our contractual commitments. | 01/17/2018 01:28 PM | 0 | 0 | 0
276554 | RN102579307 | EXXONMOBIL BAYTOWN REFINERY | 2800 DECKER DR; BAYTOWN, TX 77520 | HARRIS | 12 | 01/16/2018 14:22 | 01/21/2018 6:00 | EMISSIONS EVENT | Flare Stack 11 | BSO146 | Isobutane | 0.04 |  |  | POUNDS | 0 |  | Not specifically authorized. |  | LEFU Tower 600 and CLEU3 Tower 62 experienced elevated pressure due to inclement weather which resulted in safe utilization of safety relief valves and the flare system. The extended period of below freezing temperatures continued to have minor site impacts and the associated emissions are included. Once the safety relief valves were reseated, residual sour material remained in the flare system. | Adjustments were made to return to normal operations and safety relief valves were reseated. Operations are continuing to eliminate residual material. | Estimated based on event duration, analyzer and sample data, flow meter, and engineering and process knowledge. Portions of the unit emissions are authorized by Permit #18287/PSD-TX-730M4/PAL7. This event is ongoing. There is minimal impact to production. We expect to meet our contractual commitments. | 01/17/2018 01:28 PM | 0 | 0 | 0
276554 | RN102579307 | EXXONMOBIL BAYTOWN REFINERY | 2800 DECKER DR; BAYTOWN, TX 77520 | HARRIS | 12 | 01/16/2018 14:22 | 01/21/2018 6:00 | EMISSIONS EVENT | Flare Stack 11 | BSO146 | Propane | 6.01 |  |  | POUNDS | 0 |  | Not specifically authorized. |  | LEFU Tower 600 and CLEU3 Tower 62 experienced elevated pressure due to inclement weather which resulted in safe utilization of safety relief valves and the flare system. The extended period of below freezing temperatures continued to have minor site impacts and the associated emissions are included. Once the safety relief valves were reseated, residual sour material remained in the flare system. | Adjustments were made to return to normal operations and safety relief valves were reseated. Operations are continuing to eliminate residual material. | Estimated based on event duration, analyzer and sample data, flow meter, and engineering and process knowledge. Portions of the unit emissions are authorized by Permit #18287/PSD-TX-730M4/PAL7. This event is ongoing. There is minimal impact to production. We expect to meet our contractual commitments. | 01/17/2018 01:28 PM | 0 | 0 | 0
276554 | RN102579307 | EXXONMOBIL BAYTOWN REFINERY | 2800 DECKER DR; BAYTOWN, TX 77520 | HARRIS | 12 | 01/16/2018 14:22 | 01/21/2018 6:00 | EMISSIONS EVENT | Flare Stack 11 | BSO146 | VOC (C4's) | 4.7 |  |  | POUNDS | 0 |  | Not specifically authorized. |  | LEFU Tower 600 and CLEU3 Tower 62 experienced elevated pressure due to inclement weather which resulted in safe utilization of safety relief valves and the flare system. The extended period of below freezing temperatures continued to have minor site impacts and the associated emissions are included. Once the safety relief valves were reseated, residual sour material remained in the flare system. | Adjustments were made to return to normal operations and safety relief valves were reseated. Operations are continuing to eliminate residual material. | Estimated based on event duration, analyzer and sample data, flow meter, and engineering and process knowledge. Portions of the unit emissions are authorized by Permit #18287/PSD-TX-730M4/PAL7. This event is ongoing. There is minimal impact to production. We expect to meet our contractual commitments. | 01/17/2018 01:28 PM | 0 | 0 | 0
276554 | RN102579307 | EXXONMOBIL BAYTOWN REFINERY | 2800 DECKER DR; BAYTOWN, TX 77520 | HARRIS | 12 | 01/16/2018 14:22 | 01/21/2018 6:00 | EMISSIONS EVENT | Flare Stack 11 | BSO146 | VOC (C5's) | 4.53 |  |  | POUNDS | 0 |  | Not specifically authorized. |  | LEFU Tower 600 and CLEU3 Tower 62 experienced elevated pressure due to inclement weather which resulted in safe utilization of safety relief valves and the flare system. The extended period of below freezing temperatures continued to have minor site impacts and the associated emissions are included. Once the safety relief valves were reseated, residual sour material remained in the flare system. | Adjustments were made to return to normal operations and safety relief valves were reseated. Operations are continuing to eliminate residual material. | Estimated based on event duration, analyzer and sample data, flow meter, and engineering and process knowledge. Portions of the unit emissions are authorized by Permit #18287/PSD-TX-730M4/PAL7. This event is ongoing. There is minimal impact to production. We expect to meet our contractual commitments. | 01/17/2018 01:28 PM | 0 | 0 | 0
276554 | RN102579307 | EXXONMOBIL BAYTOWN REFINERY | 2800 DECKER DR; BAYTOWN, TX 77520 | HARRIS | 12 | 01/16/2018 14:22 | 01/21/2018 6:00 | EMISSIONS EVENT | Flare Stack 11 | BSO146 | VOC (C6+) | 1.46 |  |  | POUNDS | 0 |  | Not specifically authorized. |  | LEFU Tower 600 and CLEU3 Tower 62 experienced elevated pressure due to inclement weather which resulted in safe utilization of safety relief valves and the flare system. The extended period of below freezing temperatures continued to have minor site impacts and the associated emissions are included. Once the safety relief valves were reseated, residual sour material remained in the flare system. | Adjustments were made to return to normal operations and safety relief valves were reseated. Operations are continuing to eliminate residual material. | Estimated based on event duration, analyzer and sample data, flow meter, and engineering and process knowledge. Portions of the unit emissions are authorized by Permit #18287/PSD-TX-730M4/PAL7. This event is ongoing. There is minimal impact to production. We expect to meet our contractual commitments. | 01/17/2018 01:28 PM | 0 | 0 | 0
276554 | RN102579307 | EXXONMOBIL BAYTOWN REFINERY | 2800 DECKER DR; BAYTOWN, TX 77520 | HARRIS | 12 | 01/16/2018 14:22 | 01/21/2018 6:00 | EMISSIONS EVENT | Flare Stack 11 | BSO146 | VOC (Unspecified) | 0.51 |  |  | POUNDS | 0 |  | Not specifically authorized. |  | LEFU Tower 600 and CLEU3 Tower 62 experienced elevated pressure due to inclement weather which resulted in safe utilization of safety relief valves and the flare system. The extended period of below freezing temperatures continued to have minor site impacts and the associated emissions are included. Once the safety relief valves were reseated, residual sour material remained in the flare system. | Adjustments were made to return to normal operations and safety relief valves were reseated. Operations are continuing to eliminate residual material. | Estimated based on event duration, analyzer and sample data, flow meter, and engineering and process knowledge. Portions of the unit emissions are authorized by Permit #18287/PSD-TX-730M4/PAL7. This event is ongoing. There is minimal impact to production. We expect to meet our contractual commitments. | 01/17/2018 01:28 PM | 0 | 0 | 0
276554 | RN102579307 | EXXONMOBIL BAYTOWN REFINERY | 2800 DECKER DR; BAYTOWN, TX 77520 | HARRIS | 12 | 01/16/2018 14:22 | 01/21/2018 6:00 | EMISSIONS EVENT | Flare Stack 11 | BSO146 | Butane, N- | 0.06 |  |  | POUNDS | 0 |  | Not specifically authorized. |  | LEFU Tower 600 and CLEU3 Tower 62 experienced elevated pressure due to inclement weather which resulted in safe utilization of safety relief valves and the flare system. The extended period of below freezing temperatures continued to have minor site impacts and the associated emissions are included. Once the safety relief valves were reseated, residual sour material remained in the flare system. | Adjustments were made to return to normal operations and safety relief valves were reseated. Operations are continuing to eliminate residual material. | Estimated based on event duration, analyzer and sample data, flow meter, and engineering and process knowledge. Portions of the unit emissions are authorized by Permit #18287/PSD-TX-730M4/PAL7. This event is ongoing. There is minimal impact to production. We expect to meet our contractual commitments. | 01/17/2018 01:28 PM | 0 | 0 | 0
276554 | RN102579307 | EXXONMOBIL BAYTOWN REFINERY | 2800 DECKER DR; BAYTOWN, TX 77520 | HARRIS | 12 | 01/16/2018 14:22 | 01/21/2018 6:00 | EMISSIONS EVENT | Flare Stack 11 | BSO146 | Hydrogen Sulfide | 0.36 |  |  | POUNDS | 0 |  | Not specifically authorized. |  | LEFU Tower 600 and CLEU3 Tower 62 experienced elevated pressure due to inclement weather which resulted in safe utilization of safety relief valves and the flare system. The extended period of below freezing temperatures continued to have minor site impacts and the associated emissions are included. Once the safety relief valves were reseated, residual sour material remained in the flare system. | Adjustments were made to return to normal operations and safety relief valves were reseated. Operations are continuing to eliminate residual material. | Estimated based on event duration, analyzer and sample data, flow meter, and engineering and process knowledge. Portions of the unit emissions are authorized by Permit #18287/PSD-TX-730M4/PAL7. This event is ongoing. There is minimal impact to production. We expect to meet our contractual commitments. | 01/17/2018 01:28 PM | 0 | 0 | 0
276554 | RN102579307 | EXXONMOBIL BAYTOWN REFINERY | 2800 DECKER DR; BAYTOWN, TX 77520 | HARRIS | 12 | 01/16/2018 14:22 | 01/21/2018 6:00 | EMISSIONS EVENT | Flare Stack 11 | BSO146 | Isobutane | 0.04 |  |  | POUNDS | 0 |  | Not specifically authorized. |  | LEFU Tower 600 and CLEU3 Tower 62 experienced elevated pressure due to inclement weather which resulted in safe utilization of safety relief valves and the flare system. The extended period of below freezing temperatures continued to have minor site impacts and the associated emissions are included. Once the safety relief valves were reseated, residual sour material remained in the flare system. | Adjustments were made to return to normal operations and safety relief valves were reseated. Operations are continuing to eliminate residual material. | Estimated based on event duration, analyzer and sample data, flow meter, and engineering and process knowledge. Portions of the unit emissions are authorized by Permit #18287/PSD-TX-730M4/PAL7. This event is ongoing. There is minimal impact to production. We expect to meet our contractual commitments. | 01/17/2018 01:28 PM | 0 | 0 | 0
276554 | RN102579307 | EXXONMOBIL BAYTOWN REFINERY | 2800 DECKER DR; BAYTOWN, TX 77520 | HARRIS | 12 | 01/16/2018 14:22 | 01/21/2018 6:00 | EMISSIONS EVENT | Flare Stack 11 | BSO146 | Propane | 6.01 |  |  | POUNDS | 0 |  | Not specifically authorized. |  | LEFU Tower 600 and CLEU3 Tower 62 experienced elevated pressure due to inclement weather which resulted in safe utilization of safety relief valves and the flare system. The extended period of below freezing temperatures continued to have minor site impacts and the associated emissions are included. Once the safety relief valves were reseated, residual sour material remained in the flare system. | Adjustments were made to return to normal operations and safety relief valves were reseated. Operations are continuing to eliminate residual material. | Estimated based on event duration, analyzer and sample data, flow meter, and engineering and process knowledge. Portions of the unit emissions are authorized by Permit #18287/PSD-TX-730M4/PAL7. This event is ongoing. There is minimal impact to production. We expect to meet our contractual commitments. | 01/17/2018 01:28 PM | 0 | 0 | 0
276554 | RN102579307 | EXXONMOBIL BAYTOWN REFINERY | 2800 DECKER DR; BAYTOWN, TX 77520 | HARRIS | 12 | 01/16/2018 14:22 | 01/21/2018 6:00 | EMISSIONS EVENT | Flare Stack 11 | BSO146 | VOC (C4's) | 4.7 |  |  | POUNDS | 0 |  | Not specifically authorized. |  | LEFU Tower 600 and CLEU3 Tower 62 experienced elevated pressure due to inclement weather which resulted in safe utilization of safety relief valves and the flare system. The extended period of below freezing temperatures continued to have minor site impacts and the associated emissions are included. Once the safety relief valves were reseated, residual sour material remained in the flare system. | Adjustments were made to return to normal operations and safety relief valves were reseated. Operations are continuing to eliminate residual material. | Estimated based on event duration, analyzer and sample data, flow meter, and engineering and process knowledge. Portions of the unit emissions are authorized by Permit #18287/PSD-TX-730M4/PAL7. This event is ongoing. There is minimal impact to production. We expect to meet our contractual commitments. | 01/17/2018 01:28 PM | 0 | 0 | 0
276554 | RN102579307 | EXXONMOBIL BAYTOWN REFINERY | 2800 DECKER DR; BAYTOWN, TX 77520 | HARRIS | 12 | 01/16/2018 14:22 | 01/21/2018 6:00 | EMISSIONS EVENT | Flare Stack 11 | BSO146 | VOC (C5's) | 4.53 |  |  | POUNDS | 0 |  | Not specifically authorized. |  | LEFU Tower 600 and CLEU3 Tower 62 experienced elevated pressure due to inclement weather which resulted in safe utilization of safety relief valves and the flare system. The extended period of below freezing temperatures continued to have minor site impacts and the associated emissions are included. Once the safety relief valves were reseated, residual sour material remained in the flare system. | Adjustments were made to return to normal operations and safety relief valves were reseated. Operations are continuing to eliminate residual material. | Estimated based on event duration, analyzer and sample data, flow meter, and engineering and process knowledge. Portions of the unit emissions are authorized by Permit #18287/PSD-TX-730M4/PAL7. This event is ongoing. There is minimal impact to production. We expect to meet our contractual commitments. | 01/17/2018 01:28 PM | 0 | 0 | 0
276554 | RN102579307 | EXXONMOBIL BAYTOWN REFINERY | 2800 DECKER DR; BAYTOWN, TX 77520 | HARRIS | 12 | 01/16/2018 14:22 | 01/21/2018 6:00 | EMISSIONS EVENT | Flare Stack 11 | BSO146 | VOC (C6+) | 1.46 |  |  | POUNDS | 0 |  | Not specifically authorized. |  | LEFU Tower 600 and CLEU3 Tower 62 experienced elevated pressure due to inclement weather which resulted in safe utilization of safety relief valves and the flare system. The extended period of below freezing temperatures continued to have minor site impacts and the associated emissions are included. Once the safety relief valves were reseated, residual sour material remained in the flare system. | Adjustments were made to return to normal operations and safety relief valves were reseated. Operations are continuing to eliminate residual material. | Estimated based on event duration, analyzer and sample data, flow meter, and engineering and process knowledge. Portions of the unit emissions are authorized by Permit #18287/PSD-TX-730M4/PAL7. This event is ongoing. There is minimal impact to production. We expect to meet our contractual commitments. | 01/17/2018 01:28 PM | 0 | 0 | 0
276554 | RN102579307 | EXXONMOBIL BAYTOWN REFINERY | 2800 DECKER DR; BAYTOWN, TX 77520 | HARRIS | 12 | 01/16/2018 14:22 | 01/21/2018 6:00 | EMISSIONS EVENT | Flare Stack 11 | BSO146 | VOC (Unspecified) | 0.51 |  |  | POUNDS | 0 |  | Not specifically authorized. |  | LEFU Tower 600 and CLEU3 Tower 62 experienced elevated pressure due to inclement weather which resulted in safe utilization of safety relief valves and the flare system. The extended period of below freezing temperatures continued to have minor site impacts and the associated emissions are included. Once the safety relief valves were reseated, residual sour material remained in the flare system. | Adjustments were made to return to normal operations and safety relief valves were reseated. Operations are continuing to eliminate residual material. | Estimated based on event duration, analyzer and sample data, flow meter, and engineering and process knowledge. Portions of the unit emissions are authorized by Permit #18287/PSD-TX-730M4/PAL7. This event is ongoing. There is minimal impact to production. We expect to meet our contractual commitments. | 01/17/2018 01:28 PM | 0 | 0 | 0
276554 | RN102579307 | EXXONMOBIL BAYTOWN REFINERY | 2800 DECKER DR; BAYTOWN, TX 77520 | HARRIS | 12 | 01/16/2018 14:22 | 01/21/2018 6:00 | EMISSIONS EVENT | Flare Stack 11 | BSO146 | Butane, N- | 299.5 |  |  | POUNDS | 0 |  | Not specifically authorized |  | LEFU Tower 600 and CLEU3 Tower 62 experienced elevated pressure due to inclement weather which resulted in safe utilization of safety relief valves and the flare system. The extended period of below freezing temperatures continued to have minor site impacts and the associated emissions are included. Once the safety relief valves were reseated, residual sour material remained in the flare system. | Adjustments were made to return to normal operations and safety relief valves were reseated. Operations are continuing to eliminate residual material. | Estimated based on event duration, analyzer and sample data, flow meter, and engineering and process knowledge. Portions of the unit emissions are authorized by Permit #18287/PSD-TX-730M4/PAL7. This event is ongoing. There is minimal impact to production. We expect to meet our contractual commitments. | 01/17/2018 01:28 PM | 0 | 0 | 0
276554 | RN102579307 | EXXONMOBIL BAYTOWN REFINERY | 2800 DECKER DR; BAYTOWN, TX 77520 | HARRIS | 12 | 01/16/2018 14:22 | 01/21/2018 6:00 | EMISSIONS EVENT | Flare Stack 11 | BSO146 | Propane | 454.4 |  |  | POUNDS | 0 |  | Not specifically authorized |  | LEFU Tower 600 and CLEU3 Tower 62 experienced elevated pressure due to inclement weather which resulted in safe utilization of safety relief valves and the flare system. The extended period of below freezing temperatures continued to have minor site impacts and the associated emissions are included. Once the safety relief valves were reseated, residual sour material remained in the flare system. | Adjustments were made to return to normal operations and safety relief valves were reseated. Operations are continuing to eliminate residual material. | Estimated based on event duration, analyzer and sample data, flow meter, and engineering and process knowledge. Portions of the unit emissions are authorized by Permit #18287/PSD-TX-730M4/PAL7. This event is ongoing. There is minimal impact to production. We expect to meet our contractual commitments. | 01/17/2018 01:28 PM | 0 | 0 | 0
276554 | RN102579307 | EXXONMOBIL BAYTOWN REFINERY | 2800 DECKER DR; BAYTOWN, TX 77520 | HARRIS | 12 | 01/16/2018 14:22 | 01/21/2018 6:00 | EMISSIONS EVENT | Flare Stack 11 | BSO146 | Butane, N- | 1867.2 |  |  | POUNDS | 0 |  | Not specifically authorized. |  | LEFU Tower 600 and CLEU3 Tower 62 experienced elevated pressure due to inclement weather which resulted in safe utilization of safety relief valves and the flare system. The extended period of below freezing temperatures continued to have minor site impacts and the associated emissions are included. Once the safety relief valves were reseated, residual sour material remained in the flare system. | Adjustments were made to return to normal operations and safety relief valves were reseated. Operations are continuing to eliminate residual material. | Estimated based on event duration, analyzer and sample data, flow meter, and engineering and process knowledge. Portions of the unit emissions are authorized by Permit #18287/PSD-TX-730M4/PAL7. This event is ongoing. There is minimal impact to production. We expect to meet our contractual commitments. | 01/17/2018 01:28 PM | 0 | 0 | 0
276554 | RN102579307 | EXXONMOBIL BAYTOWN REFINERY | 2800 DECKER DR; BAYTOWN, TX 77520 | HARRIS | 12 | 01/16/2018 14:22 | 01/21/2018 6:00 | EMISSIONS EVENT | Flare Stack 11 | BSO146 | Isobutane | 7468.8 |  |  | POUNDS | 0 |  | Not specifically authorized. |  | LEFU Tower 600 and CLEU3 Tower 62 experienced elevated pressure due to inclement weather which resulted in safe utilization of safety relief valves and the flare system. The extended period of below freezing temperatures continued to have minor site impacts and the associated emissions are included. Once the safety relief valves were reseated, residual sour material remained in the flare system. | Adjustments were made to return to normal operations and safety relief valves were reseated. Operations are continuing to eliminate residual material. | Estimated based on event duration, analyzer and sample data, flow meter, and engineering and process knowledge. Portions of the unit emissions are authorized by Permit #18287/PSD-TX-730M4/PAL7. This event is ongoing. There is minimal impact to production. We expect to meet our contractual commitments. | 01/17/2018 01:28 PM | 0 | 0 | 0
276554 | RN102579307 | EXXONMOBIL BAYTOWN REFINERY | 2800 DECKER DR; BAYTOWN, TX 77520 | HARRIS | 12 | 01/16/2018 14:22 | 01/21/2018 6:00 | EMISSIONS EVENT | Flare Stack 11 | BSO146 | Butane, N- | 1867.2 |  |  | POUNDS | 0 |  | Not specifically authorized. |  | LEFU Tower 600 and CLEU3 Tower 62 experienced elevated pressure due to inclement weather which resulted in safe utilization of safety relief valves and the flare system. The extended period of below freezing temperatures continued to have minor site impacts and the associated emissions are included. Once the safety relief valves were reseated, residual sour material remained in the flare system. | Adjustments were made to return to normal operations and safety relief valves were reseated. Operations are continuing to eliminate residual material. | Estimated based on event duration, analyzer and sample data, flow meter, and engineering and process knowledge. Portions of the unit emissions are authorized by Permit #18287/PSD-TX-730M4/PAL7. This event is ongoing. There is minimal impact to production. We expect to meet our contractual commitments. | 01/17/2018 01:28 PM | 0 | 0 | 0
276554 | RN102579307 | EXXONMOBIL BAYTOWN REFINERY | 2800 DECKER DR; BAYTOWN, TX 77520 | HARRIS | 12 | 01/16/2018 14:22 | 01/21/2018 6:00 | EMISSIONS EVENT | Flare Stack 11 | BSO146 | Isobutane | 7468.8 |  |  | POUNDS | 0 |  | Not specifically authorized. |  | LEFU Tower 600 and CLEU3 Tower 62 experienced elevated pressure due to inclement weather which resulted in safe utilization of safety relief valves and the flare system. The extended period of below freezing temperatures continued to have minor site impacts and the associated emissions are included. Once the safety relief valves were reseated, residual sour material remained in the flare system. | Adjustments were made to return to normal operations and safety relief valves were reseated. Operations are continuing to eliminate residual material. | Estimated based on event duration, analyzer and sample data, flow meter, and engineering and process knowledge. Portions of the unit emissions are authorized by Permit #18287/PSD-TX-730M4/PAL7. This event is ongoing. There is minimal impact to production. We expect to meet our contractual commitments. | 01/17/2018 01:28 PM | 0 | 0 | 0
276554 | RN102579307 | EXXONMOBIL BAYTOWN REFINERY | 2800 DECKER DR; BAYTOWN, TX 77520 | HARRIS | 12 | 01/16/2018 14:22 | 01/21/2018 6:00 | EMISSIONS EVENT | Flare Stack 11 | BSO146 | Butane, N- | 1867.2 |  |  | POUNDS | 0 |  | Not specifically authorized. |  | LEFU Tower 600 and CLEU3 Tower 62 experienced elevated pressure due to inclement weather which resulted in safe utilization of safety relief valves and the flare system. The extended period of below freezing temperatures continued to have minor site impacts and the associated emissions are included. Once the safety relief valves were reseated, residual sour material remained in the flare system. | Adjustments were made to return to normal operations and safety relief valves were reseated. Operations are continuing to eliminate residual material. | Estimated based on event duration, analyzer and sample data, flow meter, and engineering and process knowledge. Portions of the unit emissions are authorized by Permit #18287/PSD-TX-730M4/PAL7. This event is ongoing. There is minimal impact to production. We expect to meet our contractual commitments. | 01/17/2018 01:28 PM | 0 | 0 | 0
276554 | RN102579307 | EXXONMOBIL BAYTOWN REFINERY | 2800 DECKER DR; BAYTOWN, TX 77520 | HARRIS | 12 | 01/16/2018 14:22 | 01/21/2018 6:00 | EMISSIONS EVENT | Flare Stack 11 | BSO146 | Isobutane | 7468.8 |  |  | POUNDS | 0 |  | Not specifically authorized. |  | LEFU Tower 600 and CLEU3 Tower 62 experienced elevated pressure due to inclement weather which resulted in safe utilization of safety relief valves and the flare system. The extended period of below freezing temperatures continued to have minor site impacts and the associated emissions are included. Once the safety relief valves were reseated, residual sour material remained in the flare system. | Adjustments were made to return to normal operations and safety relief valves were reseated. Operations are continuing to eliminate residual material. | Estimated based on event duration, analyzer and sample data, flow meter, and engineering and process knowledge. Portions of the unit emissions are authorized by Permit #18287/PSD-TX-730M4/PAL7. This event is ongoing. There is minimal impact to production. We expect to meet our contractual commitments. | 01/17/2018 01:28 PM | 0 | 0 | 0
276554 | RN102579307 | EXXONMOBIL BAYTOWN REFINERY | 2800 DECKER DR; BAYTOWN, TX 77520 | HARRIS | 12 | 01/16/2018 14:22 | 01/21/2018 6:00 | EMISSIONS EVENT | Flare Stack 11 | BSO146 | Butane, N- | 1867.2 |  |  | POUNDS | 0 |  | Not specifically authorized. |  | LEFU Tower 600 and CLEU3 Tower 62 experienced elevated pressure due to inclement weather which resulted in safe utilization of safety relief valves and the flare system. The extended period of below freezing temperatures continued to have minor site impacts and the associated emissions are included. Once the safety relief valves were reseated, residual sour material remained in the flare system. | Adjustments were made to return to normal operations and safety relief valves were reseated. Operations are continuing to eliminate residual material. | Estimated based on event duration, analyzer and sample data, flow meter, and engineering and process knowledge. Portions of the unit emissions are authorized by Permit #18287/PSD-TX-730M4/PAL7. This event is ongoing. There is minimal impact to production. We expect to meet our contractual commitments. | 01/17/2018 01:28 PM | 0 | 0 | 0
276554 | RN102579307 | EXXONMOBIL BAYTOWN REFINERY | 2800 DECKER DR; BAYTOWN, TX 77520 | HARRIS | 12 | 01/16/2018 14:22 | 01/21/2018 6:00 | EMISSIONS EVENT | Flare Stack 11 | BSO146 | Isobutane | 7468.8 |  |  | POUNDS | 0 |  | Not specifically authorized. |  | LEFU Tower 600 and CLEU3 Tower 62 experienced elevated pressure due to inclement weather which resulted in safe utilization of safety relief valves and the flare system. The extended period of below freezing temperatures continued to have minor site impacts and the associated emissions are included. Once the safety relief valves were reseated, residual sour material remained in the flare system. | Adjustments were made to return to normal operations and safety relief valves were reseated. Operations are continuing to eliminate residual material. | Estimated based on event duration, analyzer and sample data, flow meter, and engineering and process knowledge. Portions of the unit emissions are authorized by Permit #18287/PSD-TX-730M4/PAL7. This event is ongoing. There is minimal impact to production. We expect to meet our contractual commitments. | 01/17/2018 01:28 PM | 0 | 0 | 0
276553 | RN100218049 | BASF FREEPORT SITE | 602 COPPER RD; FREEPORT, TX 77541 | BRAZORIA | 12 | 01/17/2018 0:00 | 01/17/2018 2:02 | EMISSIONS EVENT | Off Gas Flare | 4-2-4 | Acrylic acid | 12.18 |  |  | POUNDS | 1.22 | LBS/HR | 9513A |  | Due to a power outage the flare was overflowed. | The flow to the flare was stopped. | mass balance | 01/17/2018 12:48 PM | 0 | 0 | 0
276553 | RN100218049 | BASF FREEPORT SITE | 602 COPPER RD; FREEPORT, TX 77541 | BRAZORIA | 12 | 01/17/2018 0:00 | 01/17/2018 2:02 | EMISSIONS EVENT | Off Gas Flare | 4-2-4 | Biphenyl | 0.22 |  |  | POUNDS | 3.98 | LBS/HR | 9513A |  | Due to a power outage the flare was overflowed. | The flow to the flare was stopped. | mass balance | 01/17/2018 12:48 PM | 0 | 0 | 0
276553 | RN100218049 | BASF FREEPORT SITE | 602 COPPER RD; FREEPORT, TX 77541 | BRAZORIA | 12 | 01/17/2018 0:00 | 01/17/2018 2:02 | EMISSIONS EVENT | Off Gas Flare | 4-2-4 | Biphenyl oxide | 0.35 |  |  | POUNDS | 3.98 | LBS/HR | 9513A |  | Due to a power outage the flare was overflowed. | The flow to the flare was stopped. | mass balance | 01/17/2018 12:48 PM | 0 | 0 | 0
276553 | RN100218049 | BASF FREEPORT SITE | 602 COPPER RD; FREEPORT, TX 77541 | BRAZORIA | 12 | 01/17/2018 0:00 | 01/17/2018 2:02 | EMISSIONS EVENT | Off Gas Flare | 4-2-4 | Dimethyl phthalate | 0.01 |  |  | POUNDS | 3.98 | LBS/HR | 9513A |  | Due to a power outage the flare was overflowed. | The flow to the flare was stopped. | mass balance | 01/17/2018 12:48 PM | 0 | 0 | 0
276552 | RN100223205 | ROHM AND HAAS TEXAS DEER PARK PLANT | 1900 TIDAL RD; DEER PARK, TX 77536 | HARRIS | 12 | 01/16/2018 14:07 | 01/16/2018 15:06 | EMISSIONS EVENT | N5 Flare | N 17 | Acetone | 17.5 |  |  | POUNDS | 4.12 | LBS/HR | NSR 723 / Title V 02233 |  | On 1/16/18, while temperatures were below freezing, the N5 plant lost destruction efficiency at the unit Flare for approximately 59 minutes due to Snuffing Steam activation. The Snuffing Steam activated due to false low Flare Water Seal Levels that were caused by the freezing conditions. The flare is a permitted source, but this is considered an upset emission because the Flare’s destruction efficiency was reduced by low vent gas BTU content with the steam on. | Instrumentation for flare water seal was unfroze and snuffing steam stopped which returned flare destruction efficiency. | Engineering calculations. | 01/17/2018 12:46 PM | 0 | 0 | 0
276552 | RN100223205 | ROHM AND HAAS TEXAS DEER PARK PLANT | 1900 TIDAL RD; DEER PARK, TX 77536 | HARRIS | 12 | 01/16/2018 14:07 | 01/16/2018 15:06 | EMISSIONS EVENT | N5 Flare | N 17 | Acetonitrile | 1.01 |  |  | POUNDS | 1.25 | LBS/HR | NSR 723 / Title V 02233 |  | On 1/16/18, while temperatures were below freezing, the N5 plant lost destruction efficiency at the unit Flare for approximately 59 minutes due to Snuffing Steam activation. The Snuffing Steam activated due to false low Flare Water Seal Levels that were caused by the freezing conditions. The flare is a permitted source, but this is considered an upset emission because the Flare’s destruction efficiency was reduced by low vent gas BTU content with the steam on. | Instrumentation for flare water seal was unfroze and snuffing steam stopped which returned flare destruction efficiency. | Engineering calculations. | 01/17/2018 12:46 PM | 0 | 0 | 0
276552 | RN100223205 | ROHM AND HAAS TEXAS DEER PARK PLANT | 1900 TIDAL RD; DEER PARK, TX 77536 | HARRIS | 12 | 01/16/2018 14:07 | 01/16/2018 15:06 | EMISSIONS EVENT | N5 Flare | N 17 | Acrylonitrile | 0.47 |  |  | POUNDS | 0.78 | LBS/HR | NSR 723 / Title V 02233 |  | On 1/16/18, while temperatures were below freezing, the N5 plant lost destruction efficiency at the unit Flare for approximately 59 minutes due to Snuffing Steam activation. The Snuffing Steam activated due to false low Flare Water Seal Levels that were caused by the freezing conditions. The flare is a permitted source, but this is considered an upset emission because the Flare’s destruction efficiency was reduced by low vent gas BTU content with the steam on. | Instrumentation for flare water seal was unfroze and snuffing steam stopped which returned flare destruction efficiency. | Engineering calculations. | 01/17/2018 12:46 PM | 0 | 0 | 0
276552 | RN100223205 | ROHM AND HAAS TEXAS DEER PARK PLANT | 1900 TIDAL RD; DEER PARK, TX 77536 | HARRIS | 12 | 01/16/2018 14:07 | 01/16/2018 15:06 | EMISSIONS EVENT | N5 Flare | N 17 | Ammonia | 1171.27 |  |  | POUNDS | 171.72 | LBS/HR | NSR 723 / Title V 02233 |  | On 1/16/18, while temperatures were below freezing, the N5 plant lost destruction efficiency at the unit Flare for approximately 59 minutes due to Snuffing Steam activation. The Snuffing Steam activated due to false low Flare Water Seal Levels that were caused by the freezing conditions. The flare is a permitted source, but this is considered an upset emission because the Flare’s destruction efficiency was reduced by low vent gas BTU content with the steam on. | Instrumentation for flare water seal was unfroze and snuffing steam stopped which returned flare destruction efficiency. | Engineering calculations. | 01/17/2018 12:46 PM | 0 | 0 | 0
276552 | RN100223205 | ROHM AND HAAS TEXAS DEER PARK PLANT | 1900 TIDAL RD; DEER PARK, TX 77536 | HARRIS | 12 | 01/16/2018 14:07 | 01/16/2018 15:06 | EMISSIONS EVENT | N5 Flare | N 17 | Carbon Monoxide | 10.58 |  |  | POUNDS | 450.52 | LBS/HR | NSR 723/Title V O2233 |  | On 1/16/18, while temperatures were below freezing, the N5 plant lost destruction efficiency at the unit Flare for approximately 59 minutes due to Snuffing Steam activation. The Snuffing Steam activated due to false low Flare Water Seal Levels that were caused by the freezing conditions. The flare is a permitted source, but this is considered an upset emission because the Flare’s destruction efficiency was reduced by low vent gas BTU content with the steam on. | Instrumentation for flare water seal was unfroze and snuffing steam stopped which returned flare destruction efficiency. | Engineering calculations. | 01/17/2018 12:46 PM | 0 | 0 | 0
276552 | RN100223205 | ROHM AND HAAS TEXAS DEER PARK PLANT | 1900 TIDAL RD; DEER PARK, TX 77536 | HARRIS | 12 | 01/16/2018 14:07 | 01/16/2018 15:06 | EMISSIONS EVENT | N5 Flare | N 17 | Hydrogen cyanide | 19.95 |  |  | POUNDS | 23.98 | LBS/HR | NSR 723 / Title V 02233 |  | On 1/16/18, while temperatures were below freezing, the N5 plant lost destruction efficiency at the unit Flare for approximately 59 minutes due to Snuffing Steam activation. The Snuffing Steam activated due to false low Flare Water Seal Levels that were caused by the freezing conditions. The flare is a permitted source, but this is considered an upset emission because the Flare’s destruction efficiency was reduced by low vent gas BTU content with the steam on. | Instrumentation for flare water seal was unfroze and snuffing steam stopped which returned flare destruction efficiency. | Engineering calculations. | 01/17/2018 12:46 PM | 0 | 0 | 0
276552 | RN100223205 | ROHM AND HAAS TEXAS DEER PARK PLANT | 1900 TIDAL RD; DEER PARK, TX 77536 | HARRIS | 12 | 01/16/2018 14:07 | 01/16/2018 15:06 | EMISSIONS EVENT | N5 Flare | N 17 | NOX | 1.23 |  |  | POUNDS | 152.13 | LBS/HR | NSR 723/TItle V O2233 |  | On 1/16/18, while temperatures were below freezing, the N5 plant lost destruction efficiency at the unit Flare for approximately 59 minutes due to Snuffing Steam activation. The Snuffing Steam activated due to false low Flare Water Seal Levels that were caused by the freezing conditions. The flare is a permitted source, but this is considered an upset emission because the Flare’s destruction efficiency was reduced by low vent gas BTU content with the steam on. | Instrumentation for flare water seal was unfroze and snuffing steam stopped which returned flare destruction efficiency. | Engineering calculations. | 01/17/2018 12:46 PM | 0 | 0 | 0
276551 | RN100221662 | EQUISTAR CHEMICALS | 1501 MCKINZIE RD; CORPUS CHRISTI, TX 78410 | NUECES | 14 | 01/16/2018 15:45 | 01/21/2018 23:00 | EMISSIONS EVENT | Cold/Dry Flare | 10 | Acetylene | 68 |  |  | POUNDS | 76.88 | LBS/HR | Permit 4682B |  | Adverse weather conditions impacted the facility’s operating conditions which resulted in an unexpected process compressor shutdown. The compressor shutdown necessitated the need for flaring from the Olefin flares. The exact cause of the unexpected compressor shutdown is currently being investigated by the site. | Vent gas due to the upset was routed to the Olefin’s Dry Flare, EPN 11, and Wet Flare, EPN 10 for thermal destruction. | Flare calculations are based on the flare flow meters, flare gas chromatographs, laboratory samples, emission factors, engineering estimations and calculations. Visible emissions from the flares occurred during the event. Air monitoring was initiated as a precautionary measure and no VOC was measured. Affirmative defense for the event is being claimed pending the ongoing investigation. | 01/17/2018 12:36 PM | 0 | 0 | 0
276551 | RN100221662 | EQUISTAR CHEMICALS | 1501 MCKINZIE RD; CORPUS CHRISTI, TX 78410 | NUECES | 14 | 01/16/2018 15:45 | 01/21/2018 23:00 | EMISSIONS EVENT | Cold/Dry Flare | 10 | Benzene | 9 |  |  | POUNDS | 76.88 | LBS/HR | Permit 4682B |  | Adverse weather conditions impacted the facility’s operating conditions which resulted in an unexpected process compressor shutdown. The compressor shutdown necessitated the need for flaring from the Olefin flares. The exact cause of the unexpected compressor shutdown is currently being investigated by the site. | Vent gas due to the upset was routed to the Olefin’s Dry Flare, EPN 11, and Wet Flare, EPN 10 for thermal destruction. | Flare calculations are based on the flare flow meters, flare gas chromatographs, laboratory samples, emission factors, engineering estimations and calculations. Visible emissions from the flares occurred during the event. Air monitoring was initiated as a precautionary measure and no VOC was measured. Affirmative defense for the event is being claimed pending the ongoing investigation. | 01/17/2018 12:36 PM | 0 | 0 | 0
276551 | RN100221662 | EQUISTAR CHEMICALS | 1501 MCKINZIE RD; CORPUS CHRISTI, TX 78410 | NUECES | 14 | 01/16/2018 15:45 | 01/21/2018 23:00 | EMISSIONS EVENT | Cold/Dry Flare | 10 | Butane, N- | 8 |  |  | POUNDS | 76.88 | LBS/HR | Permit 4682B |  | Adverse weather conditions impacted the facility’s operating conditions which resulted in an unexpected process compressor shutdown. The compressor shutdown necessitated the need for flaring from the Olefin flares. The exact cause of the unexpected compressor shutdown is currently being investigated by the site. | Vent gas due to the upset was routed to the Olefin’s Dry Flare, EPN 11, and Wet Flare, EPN 10 for thermal destruction. | Flare calculations are based on the flare flow meters, flare gas chromatographs, laboratory samples, emission factors, engineering estimations and calculations. Visible emissions from the flares occurred during the event. Air monitoring was initiated as a precautionary measure and no VOC was measured. Affirmative defense for the event is being claimed pending the ongoing investigation. | 01/17/2018 12:36 PM | 0 | 0 | 0
276551 | RN100221662 | EQUISTAR CHEMICALS | 1501 MCKINZIE RD; CORPUS CHRISTI, TX 78410 | NUECES | 14 | 01/16/2018 15:45 | 01/21/2018 23:00 | EMISSIONS EVENT | Cold/Dry Flare | 10 | Carbon Monoxide | 31892 |  |  | POUNDS | 100.84 | LBS/HR | Permit 4682B |  | Adverse weather conditions impacted the facility’s operating conditions which resulted in an unexpected process compressor shutdown. The compressor shutdown necessitated the need for flaring from the Olefin flares. The exact cause of the unexpected compressor shutdown is currently being investigated by the site. | Vent gas due to the upset was routed to the Olefin’s Dry Flare, EPN 11, and Wet Flare, EPN 10 for thermal destruction. | Flare calculations are based on the flare flow meters, flare gas chromatographs, laboratory samples, emission factors, engineering estimations and calculations. Visible emissions from the flares occurred during the event. Air monitoring was initiated as a precautionary measure and no VOC was measured. Affirmative defense for the event is being claimed pending the ongoing investigation. | 01/17/2018 12:36 PM | 0 | 0 | 0
276551 | RN100221662 | EQUISTAR CHEMICALS | 1501 MCKINZIE RD; CORPUS CHRISTI, TX 78410 | NUECES | 14 | 01/16/2018 15:45 | 01/21/2018 23:00 | EMISSIONS EVENT | Cold/Dry Flare | 10 | Cis-2-butene | 1 |  |  | POUNDS | 76.88 | LBS/HR | Permit 4682B |  | Adverse weather conditions impacted the facility’s operating conditions which resulted in an unexpected process compressor shutdown. The compressor shutdown necessitated the need for flaring from the Olefin flares. The exact cause of the unexpected compressor shutdown is currently being investigated by the site. | Vent gas due to the upset was routed to the Olefin’s Dry Flare, EPN 11, and Wet Flare, EPN 10 for thermal destruction. | Flare calculations are based on the flare flow meters, flare gas chromatographs, laboratory samples, emission factors, engineering estimations and calculations. Visible emissions from the flares occurred during the event. Air monitoring was initiated as a precautionary measure and no VOC was measured. Affirmative defense for the event is being claimed pending the ongoing investigation. | 01/17/2018 12:36 PM | 0 | 0 | 0
276551 | RN100221662 | EQUISTAR CHEMICALS | 1501 MCKINZIE RD; CORPUS CHRISTI, TX 78410 | NUECES | 14 | 01/16/2018 15:45 | 01/21/2018 23:00 | EMISSIONS EVENT | Cold/Dry Flare | 10 | Ethylene (gaseous) | 18912 |  |  | POUNDS | 76.88 | LBS/HR | Permit 4682B |  | Adverse weather conditions impacted the facility’s operating conditions which resulted in an unexpected process compressor shutdown. The compressor shutdown necessitated the need for flaring from the Olefin flares. The exact cause of the unexpected compressor shutdown is currently being investigated by the site. | Vent gas due to the upset was routed to the Olefin’s Dry Flare, EPN 11, and Wet Flare, EPN 10 for thermal destruction. | Flare calculations are based on the flare flow meters, flare gas chromatographs, laboratory samples, emission factors, engineering estimations and calculations. Visible emissions from the flares occurred during the event. Air monitoring was initiated as a precautionary measure and no VOC was measured. Affirmative defense for the event is being claimed pending the ongoing investigation. | 01/17/2018 12:36 PM | 0 | 0 | 0
276551 | RN100221662 | EQUISTAR CHEMICALS | 1501 MCKINZIE RD; CORPUS CHRISTI, TX 78410 | NUECES | 14 | 01/16/2018 15:45 | 01/21/2018 23:00 | EMISSIONS EVENT | Cold/Dry Flare | 10 | Hexane | 4 |  |  | POUNDS | 76.88 | LBS/HR | Permit 4682B |  | Adverse weather conditions impacted the facility’s operating conditions which resulted in an unexpected process compressor shutdown. The compressor shutdown necessitated the need for flaring from the Olefin flares. The exact cause of the unexpected compressor shutdown is currently being investigated by the site. | Vent gas due to the upset was routed to the Olefin’s Dry Flare, EPN 11, and Wet Flare, EPN 10 for thermal destruction. | Flare calculations are based on the flare flow meters, flare gas chromatographs, laboratory samples, emission factors, engineering estimations and calculations. Visible emissions from the flares occurred during the event. Air monitoring was initiated as a precautionary measure and no VOC was measured. Affirmative defense for the event is being claimed pending the ongoing investigation. | 01/17/2018 12:36 PM | 0 | 0 | 0
276551 | RN100221662 | EQUISTAR CHEMICALS | 1501 MCKINZIE RD; CORPUS CHRISTI, TX 78410 | NUECES | 14 | 01/16/2018 15:45 | 01/21/2018 23:00 | EMISSIONS EVENT | Cold/Dry Flare | 10 | Isobutane | 1 |  |  | POUNDS | 76.88 | LBS/HR | Permit 4682B |  | Adverse weather conditions impacted the facility’s operating conditions which resulted in an unexpected process compressor shutdown. The compressor shutdown necessitated the need for flaring from the Olefin flares. The exact cause of the unexpected compressor shutdown is currently being investigated by the site. | Vent gas due to the upset was routed to the Olefin’s Dry Flare, EPN 11, and Wet Flare, EPN 10 for thermal destruction. | Flare calculations are based on the flare flow meters, flare gas chromatographs, laboratory samples, emission factors, engineering estimations and calculations. Visible emissions from the flares occurred during the event. Air monitoring was initiated as a precautionary measure and no VOC was measured. Affirmative defense for the event is being claimed pending the ongoing investigation. | 01/17/2018 12:36 PM | 0 | 0 | 0
276551 | RN100221662 | EQUISTAR CHEMICALS | 1501 MCKINZIE RD; CORPUS CHRISTI, TX 78410 | NUECES | 14 | 01/16/2018 15:45 | 01/21/2018 23:00 | EMISSIONS EVENT | Cold/Dry Flare | 10 | Isobutene | 12 |  |  | POUNDS | 76.88 | LBS/HR | Permit 4682B |  | Adverse weather conditions impacted the facility’s operating conditions which resulted in an unexpected process compressor shutdown. The compressor shutdown necessitated the need for flaring from the Olefin flares. The exact cause of the unexpected compressor shutdown is currently being investigated by the site. | Vent gas due to the upset was routed to the Olefin’s Dry Flare, EPN 11, and Wet Flare, EPN 10 for thermal destruction. | Flare calculations are based on the flare flow meters, flare gas chromatographs, laboratory samples, emission factors, engineering estimations and calculations. Visible emissions from the flares occurred during the event. Air monitoring was initiated as a precautionary measure and no VOC was measured. Affirmative defense for the event is being claimed pending the ongoing investigation. | 01/17/2018 12:36 PM | 0 | 0 | 0
276551 | RN100221662 | EQUISTAR CHEMICALS | 1501 MCKINZIE RD; CORPUS CHRISTI, TX 78410 | NUECES | 14 | 01/16/2018 15:45 | 01/21/2018 23:00 | EMISSIONS EVENT | Cold/Dry Flare | 10 | Nitrogen Oxides (NOx) | 6028 |  |  | POUNDS | 19.39 | LBS/HR | Permit 4682B |  | Adverse weather conditions impacted the facility’s operating conditions which resulted in an unexpected process compressor shutdown. The compressor shutdown necessitated the need for flaring from the Olefin flares. The exact cause of the unexpected compressor shutdown is currently being investigated by the site. | Vent gas due to the upset was routed to the Olefin’s Dry Flare, EPN 11, and Wet Flare, EPN 10 for thermal destruction. | Flare calculations are based on the flare flow meters, flare gas chromatographs, laboratory samples, emission factors, engineering estimations and calculations. Visible emissions from the flares occurred during the event. Air monitoring was initiated as a precautionary measure and no VOC was measured. Affirmative defense for the event is being claimed pending the ongoing investigation. | 01/17/2018 12:36 PM | 0 | 0 | 0
276551 | RN100221662 | EQUISTAR CHEMICALS | 1501 MCKINZIE RD; CORPUS CHRISTI, TX 78410 | NUECES | 14 | 01/16/2018 15:45 | 01/21/2018 23:00 | EMISSIONS EVENT | Cold/Dry Flare | 10 | Opacity | 50 |  |  | % OPACITY | 20 | % OPACITY | Regulation |  | Adverse weather conditions impacted the facility’s operating conditions which resulted in an unexpected process compressor shutdown. The compressor shutdown necessitated the need for flaring from the Olefin flares. The exact cause of the unexpected compressor shutdown is currently being investigated by the site. | Vent gas due to the upset was routed to the Olefin’s Dry Flare, EPN 11, and Wet Flare, EPN 10 for thermal destruction. | Flare calculations are based on the flare flow meters, flare gas chromatographs, laboratory samples, emission factors, engineering estimations and calculations. Visible emissions from the flares occurred during the event. Air monitoring was initiated as a precautionary measure and no VOC was measured. Affirmative defense for the event is being claimed pending the ongoing investigation. | 01/17/2018 12:36 PM | 0 | 0 | 0
276551 | RN100221662 | EQUISTAR CHEMICALS | 1501 MCKINZIE RD; CORPUS CHRISTI, TX 78410 | NUECES | 14 | 01/16/2018 15:45 | 01/21/2018 23:00 | EMISSIONS EVENT | Cold/Dry Flare | 10 | Propane | 438 |  |  | POUNDS | 76.88 | LBS/HR | Permit 4682B |  | Adverse weather conditions impacted the facility’s operating conditions which resulted in an unexpected process compressor shutdown. The compressor shutdown necessitated the need for flaring from the Olefin flares. The exact cause of the unexpected compressor shutdown is currently being investigated by the site. | Vent gas due to the upset was routed to the Olefin’s Dry Flare, EPN 11, and Wet Flare, EPN 10 for thermal destruction. | Flare calculations are based on the flare flow meters, flare gas chromatographs, laboratory samples, emission factors, engineering estimations and calculations. Visible emissions from the flares occurred during the event. Air monitoring was initiated as a precautionary measure and no VOC was measured. Affirmative defense for the event is being claimed pending the ongoing investigation. | 01/17/2018 12:36 PM | 0 | 0 | 0
276551 | RN100221662 | EQUISTAR CHEMICALS | 1501 MCKINZIE RD; CORPUS CHRISTI, TX 78410 | NUECES | 14 | 01/16/2018 15:45 | 01/21/2018 23:00 | EMISSIONS EVENT | Cold/Dry Flare | 10 | Propylene (Propene) | 3708 |  |  | POUNDS | 76.88 | LBS/HR | Permit 4682B |  | Adverse weather conditions impacted the facility’s operating conditions which resulted in an unexpected process compressor shutdown. The compressor shutdown necessitated the need for flaring from the Olefin flares. The exact cause of the unexpected compressor shutdown is currently being investigated by the site. | Vent gas due to the upset was routed to the Olefin’s Dry Flare, EPN 11, and Wet Flare, EPN 10 for thermal destruction. | Flare calculations are based on the flare flow meters, flare gas chromatographs, laboratory samples, emission factors, engineering estimations and calculations. Visible emissions from the flares occurred during the event. Air monitoring was initiated as a precautionary measure and no VOC was measured. Affirmative defense for the event is being claimed pending the ongoing investigation. | 01/17/2018 12:36 PM | 0 | 0 | 0
276551 | RN100221662 | EQUISTAR CHEMICALS | 1501 MCKINZIE RD; CORPUS CHRISTI, TX 78410 | NUECES | 14 | 01/16/2018 15:45 | 01/21/2018 23:00 | EMISSIONS EVENT | Cold/Dry Flare | 10 | Trans-2-butene | 13 |  |  | POUNDS | 76.88 | LBS/HR | Permit 4682B |  | Adverse weather conditions impacted the facility’s operating conditions which resulted in an unexpected process compressor shutdown. The compressor shutdown necessitated the need for flaring from the Olefin flares. The exact cause of the unexpected compressor shutdown is currently being investigated by the site. | Vent gas due to the upset was routed to the Olefin’s Dry Flare, EPN 11, and Wet Flare, EPN 10 for thermal destruction. | Flare calculations are based on the flare flow meters, flare gas chromatographs, laboratory samples, emission factors, engineering estimations and calculations. Visible emissions from the flares occurred during the event. Air monitoring was initiated as a precautionary measure and no VOC was measured. Affirmative defense for the event is being claimed pending the ongoing investigation. | 01/17/2018 12:36 PM | 0 | 0 | 0
276551 | RN100221662 | EQUISTAR CHEMICALS | 1501 MCKINZIE RD; CORPUS CHRISTI, TX 78410 | NUECES | 14 | 01/16/2018 15:45 | 01/21/2018 23:00 | EMISSIONS EVENT | Cold/Dry Flare | 10 | 1,3-BUTADIENE | 2424 |  |  | POUNDS | 369.22 | LBS/HR | Permit 4682B |  | Adverse weather conditions impacted the facility’s operating conditions which resulted in an unexpected process compressor shutdown. The compressor shutdown necessitated the need for flaring from the Olefin flares. The exact cause of the unexpected compressor shutdown is currently being investigated by the site. | Vent gas due to the upset was routed to the Olefin’s Dry Flare, EPN 11, and Wet Flare, EPN 10 for thermal destruction. | Flare calculations are based on the flare flow meters, flare gas chromatographs, laboratory samples, emission factors, engineering estimations and calculations. Visible emissions from the flares occurred during the event. Air monitoring was initiated as a precautionary measure and no VOC was measured. Affirmative defense for the event is being claimed pending the ongoing investigation. | 01/17/2018 12:36 PM | 0 | 0 | 0
276551 | RN100221662 | EQUISTAR CHEMICALS | 1501 MCKINZIE RD; CORPUS CHRISTI, TX 78410 | NUECES | 14 | 01/16/2018 15:45 | 01/21/2018 23:00 | EMISSIONS EVENT | Cold/Dry Flare | 10 | Acetylene | 172 |  |  | POUNDS | 369.22 | LBS/HR | Permit 4682B |  | Adverse weather conditions impacted the facility’s operating conditions which resulted in an unexpected process compressor shutdown. The compressor shutdown necessitated the need for flaring from the Olefin flares. The exact cause of the unexpected compressor shutdown is currently being investigated by the site. | Vent gas due to the upset was routed to the Olefin’s Dry Flare, EPN 11, and Wet Flare, EPN 10 for thermal destruction. | Flare calculations are based on the flare flow meters, flare gas chromatographs, laboratory samples, emission factors, engineering estimations and calculations. Visible emissions from the flares occurred during the event. Air monitoring was initiated as a precautionary measure and no VOC was measured. Affirmative defense for the event is being claimed pending the ongoing investigation. | 01/17/2018 12:36 PM | 0 | 0 | 0
276551 | RN100221662 | EQUISTAR CHEMICALS | 1501 MCKINZIE RD; CORPUS CHRISTI, TX 78410 | NUECES | 14 | 01/16/2018 15:45 | 01/21/2018 23:00 | EMISSIONS EVENT | Cold/Dry Flare | 10 | Benzene | 3324 |  |  | POUNDS | 369.22 | LBS/HR | Permit 4682B |  | Adverse weather conditions impacted the facility’s operating conditions which resulted in an unexpected process compressor shutdown. The compressor shutdown necessitated the need for flaring from the Olefin flares. The exact cause of the unexpected compressor shutdown is currently being investigated by the site. | Vent gas due to the upset was routed to the Olefin’s Dry Flare, EPN 11, and Wet Flare, EPN 10 for thermal destruction. | Flare calculations are based on the flare flow meters, flare gas chromatographs, laboratory samples, emission factors, engineering estimations and calculations. Visible emissions from the flares occurred during the event. Air monitoring was initiated as a precautionary measure and no VOC was measured. Affirmative defense for the event is being claimed pending the ongoing investigation. | 01/17/2018 12:36 PM | 0 | 0 | 0
276551 | RN100221662 | EQUISTAR CHEMICALS | 1501 MCKINZIE RD; CORPUS CHRISTI, TX 78410 | NUECES | 14 | 01/16/2018 15:45 | 01/21/2018 23:00 | EMISSIONS EVENT | Cold/Dry Flare | 10 | Butane | 369 |  |  | POUNDS | 369.22 | LBS/HR | Permit 4682B |  | Adverse weather conditions impacted the facility’s operating conditions which resulted in an unexpected process compressor shutdown. The compressor shutdown necessitated the need for flaring from the Olefin flares. The exact cause of the unexpected compressor shutdown is currently being investigated by the site. | Vent gas due to the upset was routed to the Olefin’s Dry Flare, EPN 11, and Wet Flare, EPN 10 for thermal destruction. | Flare calculations are based on the flare flow meters, flare gas chromatographs, laboratory samples, emission factors, engineering estimations and calculations. Visible emissions from the flares occurred during the event. Air monitoring was initiated as a precautionary measure and no VOC was measured. Affirmative defense for the event is being claimed pending the ongoing investigation. | 01/17/2018 12:36 PM | 0 | 0 | 0
276551 | RN100221662 | EQUISTAR CHEMICALS | 1501 MCKINZIE RD; CORPUS CHRISTI, TX 78410 | NUECES | 14 | 01/16/2018 15:45 | 01/21/2018 23:00 | EMISSIONS EVENT | Cold/Dry Flare | 10 | Carbon Monoxide | 60776 |  |  | POUNDS | 1092.65 | LBS/HR | Permit 4682B |  | Adverse weather conditions impacted the facility’s operating conditions which resulted in an unexpected process compressor shutdown. The compressor shutdown necessitated the need for flaring from the Olefin flares. The exact cause of the unexpected compressor shutdown is currently being investigated by the site. | Vent gas due to the upset was routed to the Olefin’s Dry Flare, EPN 11, and Wet Flare, EPN 10 for thermal destruction. | Flare calculations are based on the flare flow meters, flare gas chromatographs, laboratory samples, emission factors, engineering estimations and calculations. Visible emissions from the flares occurred during the event. Air monitoring was initiated as a precautionary measure and no VOC was measured. Affirmative defense for the event is being claimed pending the ongoing investigation. | 01/17/2018 12:36 PM | 0 | 0 | 0
276551 | RN100221662 | EQUISTAR CHEMICALS | 1501 MCKINZIE RD; CORPUS CHRISTI, TX 78410 | NUECES | 14 | 01/16/2018 15:45 | 01/21/2018 23:00 | EMISSIONS EVENT | Cold/Dry Flare | 10 | Cis-2-butene | 253 |  |  | POUNDS | 369.22 | LBS/HR | Permit 4682B |  | Adverse weather conditions impacted the facility’s operating conditions which resulted in an unexpected process compressor shutdown. The compressor shutdown necessitated the need for flaring from the Olefin flares. The exact cause of the unexpected compressor shutdown is currently being investigated by the site. | Vent gas due to the upset was routed to the Olefin’s Dry Flare, EPN 11, and Wet Flare, EPN 10 for thermal destruction. | Flare calculations are based on the flare flow meters, flare gas chromatographs, laboratory samples, emission factors, engineering estimations and calculations. Visible emissions from the flares occurred during the event. Air monitoring was initiated as a precautionary measure and no VOC was measured. Affirmative defense for the event is being claimed pending the ongoing investigation. | 01/17/2018 12:36 PM | 0 | 0 | 0
276551 | RN100221662 | EQUISTAR CHEMICALS | 1501 MCKINZIE RD; CORPUS CHRISTI, TX 78410 | NUECES | 14 | 01/16/2018 15:45 | 01/21/2018 23:00 | EMISSIONS EVENT | Cold/Dry Flare | 10 | Ethylene (gaseous) | 16243 |  |  | POUNDS | 369.22 | LBS/HR | Permit 4682B |  | Adverse weather conditions impacted the facility’s operating conditions which resulted in an unexpected process compressor shutdown. The compressor shutdown necessitated the need for flaring from the Olefin flares. The exact cause of the unexpected compressor shutdown is currently being investigated by the site. | Vent gas due to the upset was routed to the Olefin’s Dry Flare, EPN 11, and Wet Flare, EPN 10 for thermal destruction. | Flare calculations are based on the flare flow meters, flare gas chromatographs, laboratory samples, emission factors, engineering estimations and calculations. Visible emissions from the flares occurred during the event. Air monitoring was initiated as a precautionary measure and no VOC was measured. Affirmative defense for the event is being claimed pending the ongoing investigation. | 01/17/2018 12:36 PM | 0 | 0 | 0
276551 | RN100221662 | EQUISTAR CHEMICALS | 1501 MCKINZIE RD; CORPUS CHRISTI, TX 78410 | NUECES | 14 | 01/16/2018 15:45 | 01/21/2018 23:00 | EMISSIONS EVENT | Cold/Dry Flare | 10 | Hexane | 1528 |  |  | POUNDS | 369.22 | LBS/HR | Permit 4682B |  | Adverse weather conditions impacted the facility’s operating conditions which resulted in an unexpected process compressor shutdown. The compressor shutdown necessitated the need for flaring from the Olefin flares. The exact cause of the unexpected compressor shutdown is currently being investigated by the site. | Vent gas due to the upset was routed to the Olefin’s Dry Flare, EPN 11, and Wet Flare, EPN 10 for thermal destruction. | Flare calculations are based on the flare flow meters, flare gas chromatographs, laboratory samples, emission factors, engineering estimations and calculations. Visible emissions from the flares occurred during the event. Air monitoring was initiated as a precautionary measure and no VOC was measured. Affirmative defense for the event is being claimed pending the ongoing investigation. | 01/17/2018 12:36 PM | 0 | 0 | 0
276551 | RN100221662 | EQUISTAR CHEMICALS | 1501 MCKINZIE RD; CORPUS CHRISTI, TX 78410 | NUECES | 14 | 01/16/2018 15:45 | 01/21/2018 23:00 | EMISSIONS EVENT | Cold/Dry Flare | 10 | Isobutane | 136 |  |  | POUNDS | 369.22 | LBS/HR | Permit 4682B |  | Adverse weather conditions impacted the facility’s operating conditions which resulted in an unexpected process compressor shutdown. The compressor shutdown necessitated the need for flaring from the Olefin flares. The exact cause of the unexpected compressor shutdown is currently being investigated by the site. | Vent gas due to the upset was routed to the Olefin’s Dry Flare, EPN 11, and Wet Flare, EPN 10 for thermal destruction. | Flare calculations are based on the flare flow meters, flare gas chromatographs, laboratory samples, emission factors, engineering estimations and calculations. Visible emissions from the flares occurred during the event. Air monitoring was initiated as a precautionary measure and no VOC was measured. Affirmative defense for the event is being claimed pending the ongoing investigation. | 01/17/2018 12:36 PM | 0 | 0 | 0
276551 | RN100221662 | EQUISTAR CHEMICALS | 1501 MCKINZIE RD; CORPUS CHRISTI, TX 78410 | NUECES | 14 | 01/16/2018 15:45 | 01/21/2018 23:00 | EMISSIONS EVENT | Cold/Dry Flare | 10 | Isobutene | 1932 |  |  | POUNDS | 369.22 | LBS/HR | Permit 4682B |  | Adverse weather conditions impacted the facility’s operating conditions which resulted in an unexpected process compressor shutdown. The compressor shutdown necessitated the need for flaring from the Olefin flares. The exact cause of the unexpected compressor shutdown is currently being investigated by the site. | Vent gas due to the upset was routed to the Olefin’s Dry Flare, EPN 11, and Wet Flare, EPN 10 for thermal destruction. | Flare calculations are based on the flare flow meters, flare gas chromatographs, laboratory samples, emission factors, engineering estimations and calculations. Visible emissions from the flares occurred during the event. Air monitoring was initiated as a precautionary measure and no VOC was measured. Affirmative defense for the event is being claimed pending the ongoing investigation. | 01/17/2018 12:36 PM | 0 | 0 | 0
276551 | RN100221662 | EQUISTAR CHEMICALS | 1501 MCKINZIE RD; CORPUS CHRISTI, TX 78410 | NUECES | 14 | 01/16/2018 15:45 | 01/21/2018 23:00 | EMISSIONS EVENT | Cold/Dry Flare | 10 | Nitrogen Oxides (NOx) | 11876 |  |  | POUNDS | 209.76 | LBS/HR | Permit 4682B |  | Adverse weather conditions impacted the facility’s operating conditions which resulted in an unexpected process compressor shutdown. The compressor shutdown necessitated the need for flaring from the Olefin flares. The exact cause of the unexpected compressor shutdown is currently being investigated by the site. | Vent gas due to the upset was routed to the Olefin’s Dry Flare, EPN 11, and Wet Flare, EPN 10 for thermal destruction. | Flare calculations are based on the flare flow meters, flare gas chromatographs, laboratory samples, emission factors, engineering estimations and calculations. Visible emissions from the flares occurred during the event. Air monitoring was initiated as a precautionary measure and no VOC was measured. Affirmative defense for the event is being claimed pending the ongoing investigation. | 01/17/2018 12:36 PM | 0 | 0 | 0
276551 | RN100221662 | EQUISTAR CHEMICALS | 1501 MCKINZIE RD; CORPUS CHRISTI, TX 78410 | NUECES | 14 | 01/16/2018 15:45 | 01/21/2018 23:00 | EMISSIONS EVENT | Cold/Dry Flare | 10 | Opacity | 50 |  |  | % OPACITY | 20 | % OPACITY | Regulation |  | Adverse weather conditions impacted the facility’s operating conditions which resulted in an unexpected process compressor shutdown. The compressor shutdown necessitated the need for flaring from the Olefin flares. The exact cause of the unexpected compressor shutdown is currently being investigated by the site. | Vent gas due to the upset was routed to the Olefin’s Dry Flare, EPN 11, and Wet Flare, EPN 10 for thermal destruction. | Flare calculations are based on the flare flow meters, flare gas chromatographs, laboratory samples, emission factors, engineering estimations and calculations. Visible emissions from the flares occurred during the event. Air monitoring was initiated as a precautionary measure and no VOC was measured. Affirmative defense for the event is being claimed pending the ongoing investigation. | 01/17/2018 12:36 PM | 0 | 0 | 0
276551 | RN100221662 | EQUISTAR CHEMICALS | 1501 MCKINZIE RD; CORPUS CHRISTI, TX 78410 | NUECES | 14 | 01/16/2018 15:45 | 01/21/2018 23:00 | EMISSIONS EVENT | Cold/Dry Flare | 10 | Pentane | 5987 |  |  | POUNDS | 369.22 | LBS/HR | Permit 4682B |  | Adverse weather conditions impacted the facility’s operating conditions which resulted in an unexpected process compressor shutdown. The compressor shutdown necessitated the need for flaring from the Olefin flares. The exact cause of the unexpected compressor shutdown is currently being investigated by the site. | Vent gas due to the upset was routed to the Olefin’s Dry Flare, EPN 11, and Wet Flare, EPN 10 for thermal destruction. | Flare calculations are based on the flare flow meters, flare gas chromatographs, laboratory samples, emission factors, engineering estimations and calculations. Visible emissions from the flares occurred during the event. Air monitoring was initiated as a precautionary measure and no VOC was measured. Affirmative defense for the event is being claimed pending the ongoing investigation. | 01/17/2018 12:36 PM | 0 | 0 | 0
276551 | RN100221662 | EQUISTAR CHEMICALS | 1501 MCKINZIE RD; CORPUS CHRISTI, TX 78410 | NUECES | 14 | 01/16/2018 15:45 | 01/21/2018 23:00 | EMISSIONS EVENT | Cold/Dry Flare | 10 | Propane | 4135 |  |  | POUNDS | 369.22 | LBS/HR | Permit 4682B |  | Adverse weather conditions impacted the facility’s operating conditions which resulted in an unexpected process compressor shutdown. The compressor shutdown necessitated the need for flaring from the Olefin flares. The exact cause of the unexpected compressor shutdown is currently being investigated by the site. | Vent gas due to the upset was routed to the Olefin’s Dry Flare, EPN 11, and Wet Flare, EPN 10 for thermal destruction. | Flare calculations are based on the flare flow meters, flare gas chromatographs, laboratory samples, emission factors, engineering estimations and calculations. Visible emissions from the flares occurred during the event. Air monitoring was initiated as a precautionary measure and no VOC was measured. Affirmative defense for the event is being claimed pending the ongoing investigation. | 01/17/2018 12:36 PM | 0 | 0 | 0
276551 | RN100221662 | EQUISTAR CHEMICALS | 1501 MCKINZIE RD; CORPUS CHRISTI, TX 78410 | NUECES | 14 | 01/16/2018 15:45 | 01/21/2018 23:00 | EMISSIONS EVENT | Cold/Dry Flare | 10 | Propylene (Propene) | 8784 |  |  | POUNDS | 369.22 | LBS/HR | Permit 4682B |  | Adverse weather conditions impacted the facility’s operating conditions which resulted in an unexpected process compressor shutdown. The compressor shutdown necessitated the need for flaring from the Olefin flares. The exact cause of the unexpected compressor shutdown is currently being investigated by the site. | Vent gas due to the upset was routed to the Olefin’s Dry Flare, EPN 11, and Wet Flare, EPN 10 for thermal destruction. | Flare calculations are based on the flare flow meters, flare gas chromatographs, laboratory samples, emission factors, engineering estimations and calculations. Visible emissions from the flares occurred during the event. Air monitoring was initiated as a precautionary measure and no VOC was measured. Affirmative defense for the event is being claimed pending the ongoing investigation. | 01/17/2018 12:36 PM | 0 | 0 | 0
276551 | RN100221662 | EQUISTAR CHEMICALS | 1501 MCKINZIE RD; CORPUS CHRISTI, TX 78410 | NUECES | 14 | 01/16/2018 15:45 | 01/21/2018 23:00 | EMISSIONS EVENT | Cold/Dry Flare | 10 | Trans-2-butene | 445 |  |  | POUNDS | 369.22 | LBS/HR | Permit 4682B |  | Adverse weather conditions impacted the facility’s operating conditions which resulted in an unexpected process compressor shutdown. The compressor shutdown necessitated the need for flaring from the Olefin flares. The exact cause of the unexpected compressor shutdown is currently being investigated by the site. | Vent gas due to the upset was routed to the Olefin’s Dry Flare, EPN 11, and Wet Flare, EPN 10 for thermal destruction. | Flare calculations are based on the flare flow meters, flare gas chromatographs, laboratory samples, emission factors, engineering estimations and calculations. Visible emissions from the flares occurred during the event. Air monitoring was initiated as a precautionary measure and no VOC was measured. Affirmative defense for the event is being claimed pending the ongoing investigation. | 01/17/2018 12:36 PM | 0 | 0 | 0
276550 | RN102984911 | ENTERPRISE EAST | 316 S MAIN ST; MONT BELVIEU, TX 77520 | CHAMBERS | 12 | 01/16/2018 13:00 | 01/21/2018 6:00 | EMISSIONS EVENT | East Flare | FL-06 | Carbon Monoxide | 589.31 |  |  | POUNDS | 64.89 | LBS/HR | 93973 |  | An emission event at Splitter III Unit 3 resulting in flaring. NO RQ was exceeded during this event. | The East flare was properly maintained and operated to ensure combustion of hydrocarbons. NO RQ was exceeded during this event. | The emissions in this report are based on HRVOC data and TCEQ approved methodologies. NO RQ was exceeded during this event. | 01/17/2018 12:32 PM | 0 | 0 | 0
276550 | RN102984911 | ENTERPRISE EAST | 316 S MAIN ST; MONT BELVIEU, TX 77520 | CHAMBERS | 12 | 01/16/2018 13:00 | 01/21/2018 6:00 | EMISSIONS EVENT | East Flare | FL-06 | Nitrogen oxide | 378.66 |  |  | POUNDS | 99.24 | LBS/HR | 93973 |  | An emission event at Splitter III Unit 3 resulting in flaring. NO RQ was exceeded during this event. | The East flare was properly maintained and operated to ensure combustion of hydrocarbons. NO RQ was exceeded during this event. | The emissions in this report are based on HRVOC data and TCEQ approved methodologies. NO RQ was exceeded during this event. | 01/17/2018 12:32 PM | 0 | 0 | 0
276550 | RN102984911 | ENTERPRISE EAST | 316 S MAIN ST; MONT BELVIEU, TX 77520 | CHAMBERS | 12 | 01/16/2018 13:00 | 01/21/2018 6:00 | EMISSIONS EVENT | East Flare | FL-06 | Propane | 341.84 |  |  | POUNDS | 88.22 | LBS/HR | 93973 (as VOC) |  | An emission event at Splitter III Unit 3 resulting in flaring. NO RQ was exceeded during this event. | The East flare was properly maintained and operated to ensure combustion of hydrocarbons. NO RQ was exceeded during this event. | The emissions in this report are based on HRVOC data and TCEQ approved methodologies. NO RQ was exceeded during this event. | 01/17/2018 12:32 PM | 0 | 0 | 0
276550 | RN102984911 | ENTERPRISE EAST | 316 S MAIN ST; MONT BELVIEU, TX 77520 | CHAMBERS | 12 | 01/16/2018 13:00 | 01/21/2018 6:00 | EMISSIONS EVENT | East Flare | FL-06 | Propylene | 147.92 |  |  | POUNDS | 88.22 | LBS/HR | 93973 (as VOC) |  | An emission event at Splitter III Unit 3 resulting in flaring. NO RQ was exceeded during this event. | The East flare was properly maintained and operated to ensure combustion of hydrocarbons. NO RQ was exceeded during this event. | The emissions in this report are based on HRVOC data and TCEQ approved methodologies. NO RQ was exceeded during this event. | 01/17/2018 12:32 PM | 0 | 0 | 0
276530 | RN102552031 | SAND HILLS GAS PLANT | 5601 FM 1053; CRANE, TX 79731 | CRANE | 7 | 01/16/2018 19:40 | 01/16/2018 20:10 | EMISSIONS EVENT | Acid Gas Flare | F-4 | Butane | 0.02 |  |  | POUNDS | 12.8 | TONS/YR | Permit #53135 |  | Operations lost the Acid Gas Compressor, CM-14 at 7:40 pm on compressor lubricator no flow. The shut down of the compressor routed acid gas to emergency acid gas flare, F-4 to protect equipment. | Operation technicians responded immediately to the shut down and discovered the lubricator no flow shut down activiated. The technicians primed the pump to re-establish flow to the compressor. Once flow was re-established operations restarted acid gas compressor, CM-14 ending the emissions event to the emergency flare, F-4. | Formulas Used In Reporting Table Below..SO2 Emissions (in Pounds) = [Process Stream Volume (SCF) X (%H2S) X Mole Wt. SO2 (64) / 385.4616] X (.98) Hydrocarbon Emissions (in Pounds) = [Process Stream Volume (SCF) X Mole % Component X Mole Weight of Component / 385.4616] X (1 - % DRE) NOX Emissions (in Pounds) = Total Heating Value of Process Stream Flared MMBtu X 0.138 lb/MMBtu NO/NO2 ratio 95/5 % | 01/17/2018 10:14 AM | 0 | 0 | 0
276530 | RN102552031 | SAND HILLS GAS PLANT | 5601 FM 1053; CRANE, TX 79731 | CRANE | 7 | 01/16/2018 19:40 | 01/16/2018 20:10 | EMISSIONS EVENT | Acid Gas Flare | F-4 | Carbon Dioxide | 3045.59 |  |  | POUNDS | 100.5 | TONS/YR | Permit #53135 |  | Operations lost the Acid Gas Compressor, CM-14 at 7:40 pm on compressor lubricator no flow. The shut down of the compressor routed acid gas to emergency acid gas flare, F-4 to protect equipment. | Operation technicians responded immediately to the shut down and discovered the lubricator no flow shut down activiated. The technicians primed the pump to re-establish flow to the compressor. Once flow was re-established operations restarted acid gas compressor, CM-14 ending the emissions event to the emergency flare, F-4. | Formulas Used In Reporting Table Below..SO2 Emissions (in Pounds) = [Process Stream Volume (SCF) X (%H2S) X Mole Wt. SO2 (64) / 385.4616] X (.98) Hydrocarbon Emissions (in Pounds) = [Process Stream Volume (SCF) X Mole % Component X Mole Weight of Component / 385.4616] X (1 - % DRE) NOX Emissions (in Pounds) = Total Heating Value of Process Stream Flared MMBtu X 0.138 lb/MMBtu NO/NO2 ratio 95/5 % | 01/17/2018 10:14 AM | 0 | 0 | 0
276530 | RN102552031 | SAND HILLS GAS PLANT | 5601 FM 1053; CRANE, TX 79731 | CRANE | 7 | 01/16/2018 19:40 | 01/16/2018 20:10 | EMISSIONS EVENT | Acid Gas Flare | F-4 | Hexane | 0.11 |  |  | POUNDS | 12.8 | TONS/YR | Permit #53135 |  | Operations lost the Acid Gas Compressor, CM-14 at 7:40 pm on compressor lubricator no flow. The shut down of the compressor routed acid gas to emergency acid gas flare, F-4 to protect equipment. | Operation technicians responded immediately to the shut down and discovered the lubricator no flow shut down activiated. The technicians primed the pump to re-establish flow to the compressor. Once flow was re-established operations restarted acid gas compressor, CM-14 ending the emissions event to the emergency flare, F-4. | Formulas Used In Reporting Table Below..SO2 Emissions (in Pounds) = [Process Stream Volume (SCF) X (%H2S) X Mole Wt. SO2 (64) / 385.4616] X (.98) Hydrocarbon Emissions (in Pounds) = [Process Stream Volume (SCF) X Mole % Component X Mole Weight of Component / 385.4616] X (1 - % DRE) NOX Emissions (in Pounds) = Total Heating Value of Process Stream Flared MMBtu X 0.138 lb/MMBtu NO/NO2 ratio 95/5 % | 01/17/2018 10:14 AM | 0 | 0 | 0
276530 | RN102552031 | SAND HILLS GAS PLANT | 5601 FM 1053; CRANE, TX 79731 | CRANE | 7 | 01/16/2018 19:40 | 01/16/2018 20:10 | EMISSIONS EVENT | Acid Gas Flare | F-4 | Hydrogen Sulfide | 21.38 |  |  | POUNDS | 0 |  | Permit #53135 |  | Operations lost the Acid Gas Compressor, CM-14 at 7:40 pm on compressor lubricator no flow. The shut down of the compressor routed acid gas to emergency acid gas flare, F-4 to protect equipment. | Operation technicians responded immediately to the shut down and discovered the lubricator no flow shut down activiated. The technicians primed the pump to re-establish flow to the compressor. Once flow was re-established operations restarted acid gas compressor, CM-14 ending the emissions event to the emergency flare, F-4. | Formulas Used In Reporting Table Below..SO2 Emissions (in Pounds) = [Process Stream Volume (SCF) X (%H2S) X Mole Wt. SO2 (64) / 385.4616] X (.98) Hydrocarbon Emissions (in Pounds) = [Process Stream Volume (SCF) X Mole % Component X Mole Weight of Component / 385.4616] X (1 - % DRE) NOX Emissions (in Pounds) = Total Heating Value of Process Stream Flared MMBtu X 0.138 lb/MMBtu NO/NO2 ratio 95/5 % | 01/17/2018 10:14 AM | 0 | 0 | 0
276530 | RN102552031 | SAND HILLS GAS PLANT | 5601 FM 1053; CRANE, TX 79731 | CRANE | 7 | 01/16/2018 19:40 | 01/16/2018 20:10 | EMISSIONS EVENT | Acid Gas Flare | F-4 | NOX | 7.35 |  |  | POUNDS | 11.72 | TONS/YR | Permit #53135 |  | Operations lost the Acid Gas Compressor, CM-14 at 7:40 pm on compressor lubricator no flow. The shut down of the compressor routed acid gas to emergency acid gas flare, F-4 to protect equipment. | Operation technicians responded immediately to the shut down and discovered the lubricator no flow shut down activiated. The technicians primed the pump to re-establish flow to the compressor. Once flow was re-established operations restarted acid gas compressor, CM-14 ending the emissions event to the emergency flare, F-4. | Formulas Used In Reporting Table Below..SO2 Emissions (in Pounds) = [Process Stream Volume (SCF) X (%H2S) X Mole Wt. SO2 (64) / 385.4616] X (.98) Hydrocarbon Emissions (in Pounds) = [Process Stream Volume (SCF) X Mole % Component X Mole Weight of Component / 385.4616] X (1 - % DRE) NOX Emissions (in Pounds) = Total Heating Value of Process Stream Flared MMBtu X 0.138 lb/MMBtu NO/NO2 ratio 95/5 % | 01/17/2018 10:14 AM | 0 | 0 | 0
276530 | RN102552031 | SAND HILLS GAS PLANT | 5601 FM 1053; CRANE, TX 79731 | CRANE | 7 | 01/16/2018 19:40 | 01/16/2018 20:10 | EMISSIONS EVENT | Acid Gas Flare | F-4 | Propane | 0.04 |  |  | POUNDS | 12.8 | TONS/YR | Permit #53135 |  | Operations lost the Acid Gas Compressor, CM-14 at 7:40 pm on compressor lubricator no flow. The shut down of the compressor routed acid gas to emergency acid gas flare, F-4 to protect equipment. | Operation technicians responded immediately to the shut down and discovered the lubricator no flow shut down activiated. The technicians primed the pump to re-establish flow to the compressor. Once flow was re-established operations restarted acid gas compressor, CM-14 ending the emissions event to the emergency flare, F-4. | Formulas Used In Reporting Table Below..SO2 Emissions (in Pounds) = [Process Stream Volume (SCF) X (%H2S) X Mole Wt. SO2 (64) / 385.4616] X (.98) Hydrocarbon Emissions (in Pounds) = [Process Stream Volume (SCF) X Mole % Component X Mole Weight of Component / 385.4616] X (1 - % DRE) NOX Emissions (in Pounds) = Total Heating Value of Process Stream Flared MMBtu X 0.138 lb/MMBtu NO/NO2 ratio 95/5 % | 01/17/2018 10:14 AM | 0 | 0 | 0
276530 | RN102552031 | SAND HILLS GAS PLANT | 5601 FM 1053; CRANE, TX 79731 | CRANE | 7 | 01/16/2018 19:40 | 01/16/2018 20:10 | EMISSIONS EVENT | Acid Gas Flare | F-4 | Sulfur dioxide | 1969.06 |  |  | POUNDS | 9762 | TONS/YR | Permit #53135 |  | Operations lost the Acid Gas Compressor, CM-14 at 7:40 pm on compressor lubricator no flow. The shut down of the compressor routed acid gas to emergency acid gas flare, F-4 to protect equipment. | Operation technicians responded immediately to the shut down and discovered the lubricator no flow shut down activiated. The technicians primed the pump to re-establish flow to the compressor. Once flow was re-established operations restarted acid gas compressor, CM-14 ending the emissions event to the emergency flare, F-4. | Formulas Used In Reporting Table Below..SO2 Emissions (in Pounds) = [Process Stream Volume (SCF) X (%H2S) X Mole Wt. SO2 (64) / 385.4616] X (.98) Hydrocarbon Emissions (in Pounds) = [Process Stream Volume (SCF) X Mole % Component X Mole Weight of Component / 385.4616] X (1 - % DRE) NOX Emissions (in Pounds) = Total Heating Value of Process Stream Flared MMBtu X 0.138 lb/MMBtu NO/NO2 ratio 95/5 % | 01/17/2018 10:14 AM | 0 | 0 | 0
276527 | RN102888328 | BRASKEM AMERICA | 8811 STRANG RD; LA PORTE, TX 77571 | HARRIS | 12 | 01/17/2018 0:00 | 01/17/2018 4:00 | EMISSIONS EVENT | C Flare | 140 | Carbon Monoxide | 931.38 |  |  | POUNDS | 94.95 | LBS/HR | NSR Permit 5572B |  | Unplanned Emergency Shutdown of unit due to frozen boiler transmitters. Ambient Temps were below 20 degrees F. | All emissions that could be recovered were recovered and those that could not be recovered were sent to the C Line Flare which has a 99 percentdestruction efficiency which prevents any negative impact to the environment or the neighboring community. | Online Analyzer | 01/17/2018 09:04 AM | 0 | 0 | 0
276527 | RN102888328 | BRASKEM AMERICA | 8811 STRANG RD; LA PORTE, TX 77571 | HARRIS | 12 | 01/17/2018 0:00 | 01/17/2018 4:00 | EMISSIONS EVENT | C Flare | 140 | Nitrogen Oxides | 128.95 |  |  | POUNDS | 18.43 | LBS/HR | NSR Permit 5572B |  | Unplanned Emergency Shutdown of unit due to frozen boiler transmitters. Ambient Temps were below 20 degrees F. | All emissions that could be recovered were recovered and those that could not be recovered were sent to the C Line Flare which has a 99 percentdestruction efficiency which prevents any negative impact to the environment or the neighboring community. | Online Analyzer | 01/17/2018 09:04 AM | 0 | 0 | 0
276527 | RN102888328 | BRASKEM AMERICA | 8811 STRANG RD; LA PORTE, TX 77571 | HARRIS | 12 | 01/17/2018 0:00 | 01/17/2018 4:00 | EMISSIONS EVENT | C Flare | 140 | Propylene (Propene) | 1322.93 |  |  | POUNDS | 130 | LBS/HR | NSR Permit 5572B |  | Unplanned Emergency Shutdown of unit due to frozen boiler transmitters. Ambient Temps were below 20 degrees F. | All emissions that could be recovered were recovered and those that could not be recovered were sent to the C Line Flare which has a 99 percentdestruction efficiency which prevents any negative impact to the environment or the neighboring community. | Online Analyzer | 01/17/2018 09:04 AM | 0 | 0 | 0
276525 | RN102555166 | CITGO CORPUS CHRISTI REFINERY EAST PLANT | 1801 NUECES BAY BLVD; CORPUS CHRISTI, TX 78407 | NUECES | 14 | 01/16/2018 16:00 | 01/18/2018 16:06 | EMISSIONS EVENT | Cumene Flare | 31-PR-1 | Butane, N- | 0.8861 |  |  | POUNDS | 0 |  | 6722A |  | A process upset at the FCCU 2 resulted in unit upsets at multiple units and emissions above a reportable quantity from flaring and the FCCU2 regenerator stack. | Procedures were followed to stabilize the units to reduce excess emission. This incident did not pose any threat or health risk to the surrounding community. | Process data and process engineering judgement. Three separate STEERS initial notifications were made. After further investigation it was determined the separate events were related and a single final STEERS report is being submitted. STEERS #276570, #276525, and #276565 have been combined into #276525. | 01/17/2018 09:11 AM | 0 | 0 | 0
276525 | RN102555166 | CITGO CORPUS CHRISTI REFINERY EAST PLANT | 1801 NUECES BAY BLVD; CORPUS CHRISTI, TX 78407 | NUECES | 14 | 01/16/2018 16:00 | 01/18/2018 16:06 | EMISSIONS EVENT | Cumene Flare | 31-PR-1 | Butene | 1.7938 |  |  | POUNDS | 0 |  | 6722A |  | A process upset at the FCCU 2 resulted in unit upsets at multiple units and emissions above a reportable quantity from flaring and the FCCU2 regenerator stack. | Procedures were followed to stabilize the units to reduce excess emission. This incident did not pose any threat or health risk to the surrounding community. | Process data and process engineering judgement. Three separate STEERS initial notifications were made. After further investigation it was determined the separate events were related and a single final STEERS report is being submitted. STEERS #276570, #276525, and #276565 have been combined into #276525. | 01/17/2018 09:11 AM | 0 | 0 | 0
276525 | RN102555166 | CITGO CORPUS CHRISTI REFINERY EAST PLANT | 1801 NUECES BAY BLVD; CORPUS CHRISTI, TX 78407 | NUECES | 14 | 01/16/2018 16:00 | 01/18/2018 16:06 | EMISSIONS EVENT | Cumene Flare | 31-PR-1 | Carbon Monoxide | 15.2127 |  |  | POUNDS | 0 |  | 6722A |  | A process upset at the FCCU 2 resulted in unit upsets at multiple units and emissions above a reportable quantity from flaring and the FCCU2 regenerator stack. | Procedures were followed to stabilize the units to reduce excess emission. This incident did not pose any threat or health risk to the surrounding community. | Process data and process engineering judgement. Three separate STEERS initial notifications were made. After further investigation it was determined the separate events were related and a single final STEERS report is being submitted. STEERS #276570, #276525, and #276565 have been combined into #276525. | 01/17/2018 09:11 AM | 0 | 0 | 0
276525 | RN102555166 | CITGO CORPUS CHRISTI REFINERY EAST PLANT | 1801 NUECES BAY BLVD; CORPUS CHRISTI, TX 78407 | NUECES | 14 | 01/16/2018 16:00 | 01/18/2018 16:06 | EMISSIONS EVENT | Cumene Flare | 31-PR-1 | Ethane | 2.2009 |  |  | POUNDS | 0 |  | 6722A |  | A process upset at the FCCU 2 resulted in unit upsets at multiple units and emissions above a reportable quantity from flaring and the FCCU2 regenerator stack. | Procedures were followed to stabilize the units to reduce excess emission. This incident did not pose any threat or health risk to the surrounding community. | Process data and process engineering judgement. Three separate STEERS initial notifications were made. After further investigation it was determined the separate events were related and a single final STEERS report is being submitted. STEERS #276570, #276525, and #276565 have been combined into #276525. | 01/17/2018 09:11 AM | 0 | 0 | 0
276525 | RN102555166 | CITGO CORPUS CHRISTI REFINERY EAST PLANT | 1801 NUECES BAY BLVD; CORPUS CHRISTI, TX 78407 | NUECES | 14 | 01/16/2018 16:00 | 01/18/2018 16:06 | EMISSIONS EVENT | Cumene Flare | 31-PR-1 | Ethylene (gaseous) | 0.3559 |  |  | POUNDS | 0 |  | 6722A |  | A process upset at the FCCU 2 resulted in unit upsets at multiple units and emissions above a reportable quantity from flaring and the FCCU2 regenerator stack. | Procedures were followed to stabilize the units to reduce excess emission. This incident did not pose any threat or health risk to the surrounding community. | Process data and process engineering judgement. Three separate STEERS initial notifications were made. After further investigation it was determined the separate events were related and a single final STEERS report is being submitted. STEERS #276570, #276525, and #276565 have been combined into #276525. | 01/17/2018 09:11 AM | 0 | 0 | 0
276525 | RN102555166 | CITGO CORPUS CHRISTI REFINERY EAST PLANT | 1801 NUECES BAY BLVD; CORPUS CHRISTI, TX 78407 | NUECES | 14 | 01/16/2018 16:00 | 01/18/2018 16:06 | EMISSIONS EVENT | Cumene Flare | 31-PR-1 | Hydrogen Sulfide | 0.1861 |  |  | POUNDS | 0 |  | 6722A |  | A process upset at the FCCU 2 resulted in unit upsets at multiple units and emissions above a reportable quantity from flaring and the FCCU2 regenerator stack. | Procedures were followed to stabilize the units to reduce excess emission. This incident did not pose any threat or health risk to the surrounding community. | Process data and process engineering judgement. Three separate STEERS initial notifications were made. After further investigation it was determined the separate events were related and a single final STEERS report is being submitted. STEERS #276570, #276525, and #276565 have been combined into #276525. | 01/17/2018 09:11 AM | 0 | 0 | 0
276525 | RN102555166 | CITGO CORPUS CHRISTI REFINERY EAST PLANT | 1801 NUECES BAY BLVD; CORPUS CHRISTI, TX 78407 | NUECES | 14 | 01/16/2018 16:00 | 01/18/2018 16:06 | EMISSIONS EVENT | Cumene Flare | 31-PR-1 | Isobutane | 2.8102 |  |  | POUNDS | 0 |  | 6722A |  | A process upset at the FCCU 2 resulted in unit upsets at multiple units and emissions above a reportable quantity from flaring and the FCCU2 regenerator stack. | Procedures were followed to stabilize the units to reduce excess emission. This incident did not pose any threat or health risk to the surrounding community. | Process data and process engineering judgement. Three separate STEERS initial notifications were made. After further investigation it was determined the separate events were related and a single final STEERS report is being submitted. STEERS #276570, #276525, and #276565 have been combined into #276525. | 01/17/2018 09:11 AM | 0 | 0 | 0
276525 | RN102555166 | CITGO CORPUS CHRISTI REFINERY EAST PLANT | 1801 NUECES BAY BLVD; CORPUS CHRISTI, TX 78407 | NUECES | 14 | 01/16/2018 16:00 | 01/18/2018 16:06 | EMISSIONS EVENT | Cumene Flare | 31-PR-1 | Isopentane | 1.1003 |  |  | POUNDS | 0 |  | 6722A |  | A process upset at the FCCU 2 resulted in unit upsets at multiple units and emissions above a reportable quantity from flaring and the FCCU2 regenerator stack. | Procedures were followed to stabilize the units to reduce excess emission. This incident did not pose any threat or health risk to the surrounding community. | Process data and process engineering judgement. Three separate STEERS initial notifications were made. After further investigation it was determined the separate events were related and a single final STEERS report is being submitted. STEERS #276570, #276525, and #276565 have been combined into #276525. | 01/17/2018 09:11 AM | 0 | 0 | 0
276525 | RN102555166 | CITGO CORPUS CHRISTI REFINERY EAST PLANT | 1801 NUECES BAY BLVD; CORPUS CHRISTI, TX 78407 | NUECES | 14 | 01/16/2018 16:00 | 01/18/2018 16:06 | EMISSIONS EVENT | Cumene Flare | 31-PR-1 | Methane | 7.6271 |  |  | POUNDS | 0 |  | 6722A |  | A process upset at the FCCU 2 resulted in unit upsets at multiple units and emissions above a reportable quantity from flaring and the FCCU2 regenerator stack. | Procedures were followed to stabilize the units to reduce excess emission. This incident did not pose any threat or health risk to the surrounding community. | Process data and process engineering judgement. Three separate STEERS initial notifications were made. After further investigation it was determined the separate events were related and a single final STEERS report is being submitted. STEERS #276570, #276525, and #276565 have been combined into #276525. | 01/17/2018 09:11 AM | 0 | 0 | 0
276525 | RN102555166 | CITGO CORPUS CHRISTI REFINERY EAST PLANT | 1801 NUECES BAY BLVD; CORPUS CHRISTI, TX 78407 | NUECES | 14 | 01/16/2018 16:00 | 01/18/2018 16:06 | EMISSIONS EVENT | Cumene Flare | 31-PR-1 | Nitrogen Oxides | 2.9855 |  |  | POUNDS | 0 |  | 6722A |  | A process upset at the FCCU 2 resulted in unit upsets at multiple units and emissions above a reportable quantity from flaring and the FCCU2 regenerator stack. | Procedures were followed to stabilize the units to reduce excess emission. This incident did not pose any threat or health risk to the surrounding community. | Process data and process engineering judgement. Three separate STEERS initial notifications were made. After further investigation it was determined the separate events were related and a single final STEERS report is being submitted. STEERS #276570, #276525, and #276565 have been combined into #276525. | 01/17/2018 09:11 AM | 0 | 0 | 0
276525 | RN102555166 | CITGO CORPUS CHRISTI REFINERY EAST PLANT | 1801 NUECES BAY BLVD; CORPUS CHRISTI, TX 78407 | NUECES | 14 | 01/16/2018 16:00 | 01/18/2018 16:06 | EMISSIONS EVENT | Cumene Flare | 31-PR-1 | Propane | 11.4992 |  |  | POUNDS | 0 |  | 6722A |  | A process upset at the FCCU 2 resulted in unit upsets at multiple units and emissions above a reportable quantity from flaring and the FCCU2 regenerator stack. | Procedures were followed to stabilize the units to reduce excess emission. This incident did not pose any threat or health risk to the surrounding community. | Process data and process engineering judgement. Three separate STEERS initial notifications were made. After further investigation it was determined the separate events were related and a single final STEERS report is being submitted. STEERS #276570, #276525, and #276565 have been combined into #276525. | 01/17/2018 09:11 AM | 0 | 0 | 0
276525 | RN102555166 | CITGO CORPUS CHRISTI REFINERY EAST PLANT | 1801 NUECES BAY BLVD; CORPUS CHRISTI, TX 78407 | NUECES | 14 | 01/16/2018 16:00 | 01/18/2018 16:06 | EMISSIONS EVENT | Cumene Flare | 31-PR-1 | Propylene (Propene) | 1.2417 |  |  | POUNDS | 0 |  | 6722A |  | A process upset at the FCCU 2 resulted in unit upsets at multiple units and emissions above a reportable quantity from flaring and the FCCU2 regenerator stack. | Procedures were followed to stabilize the units to reduce excess emission. This incident did not pose any threat or health risk to the surrounding community. | Process data and process engineering judgement. Three separate STEERS initial notifications were made. After further investigation it was determined the separate events were related and a single final STEERS report is being submitted. STEERS #276570, #276525, and #276565 have been combined into #276525. | 01/17/2018 09:11 AM | 0 | 0 | 0
276525 | RN102555166 | CITGO CORPUS CHRISTI REFINERY EAST PLANT | 1801 NUECES BAY BLVD; CORPUS CHRISTI, TX 78407 | NUECES | 14 | 01/16/2018 16:00 | 01/18/2018 16:06 | EMISSIONS EVENT | Cumene Flare | 31-PR-1 | Sulfur dioxide | 18.1614 |  |  | POUNDS | 0 |  | 6722A |  | A process upset at the FCCU 2 resulted in unit upsets at multiple units and emissions above a reportable quantity from flaring and the FCCU2 regenerator stack. | Procedures were followed to stabilize the units to reduce excess emission. This incident did not pose any threat or health risk to the surrounding community. | Process data and process engineering judgement. Three separate STEERS initial notifications were made. After further investigation it was determined the separate events were related and a single final STEERS report is being submitted. STEERS #276570, #276525, and #276565 have been combined into #276525. | 01/17/2018 09:11 AM | 0 | 0 | 0
276525 | RN102555166 | CITGO CORPUS CHRISTI REFINERY EAST PLANT | 1801 NUECES BAY BLVD; CORPUS CHRISTI, TX 78407 | NUECES | 14 | 01/16/2018 16:00 | 01/18/2018 16:06 | EMISSIONS EVENT | Cumene Flare | 31-PR-1 | VOC | 1.3598 |  |  | POUNDS | 0 |  | 6722A |  | A process upset at the FCCU 2 resulted in unit upsets at multiple units and emissions above a reportable quantity from flaring and the FCCU2 regenerator stack. | Procedures were followed to stabilize the units to reduce excess emission. This incident did not pose any threat or health risk to the surrounding community. | Process data and process engineering judgement. Three separate STEERS initial notifications were made. After further investigation it was determined the separate events were related and a single final STEERS report is being submitted. STEERS #276570, #276525, and #276565 have been combined into #276525. | 01/17/2018 09:11 AM | 0 | 0 | 0
276525 | RN102555166 | CITGO CORPUS CHRISTI REFINERY EAST PLANT | 1801 NUECES BAY BLVD; CORPUS CHRISTI, TX 78407 | NUECES | 14 | 01/16/2018 16:00 | 01/18/2018 16:06 | EMISSIONS EVENT | Cumene Flare | 31-PR-1 | Hydrogen Sulfide | 45.452 |  |  | POUNDS | 0 |  | 3119A |  | A process upset at the FCCU 2 resulted in unit upsets at multiple units and emissions above a reportable quantity from flaring and the FCCU2 regenerator stack. | Procedures were followed to stabilize the units to reduce excess emission. This incident did not pose any threat or health risk to the surrounding community. | Process data and process engineering judgement. Three separate STEERS initial notifications were made. After further investigation it was determined the separate events were related and a single final STEERS report is being submitted. STEERS #276570, #276525, and #276565 have been combined into #276525. | 01/17/2018 09:11 AM | 0 | 0 | 0
276525 | RN102555166 | CITGO CORPUS CHRISTI REFINERY EAST PLANT | 1801 NUECES BAY BLVD; CORPUS CHRISTI, TX 78407 | NUECES | 14 | 01/16/2018 16:00 | 01/18/2018 16:06 | EMISSIONS EVENT | Cumene Flare | 31-PR-1 | Sulfur dioxide | 4186.436 |  |  | POUNDS | 0 |  | 3119A |  | A process upset at the FCCU 2 resulted in unit upsets at multiple units and emissions above a reportable quantity from flaring and the FCCU2 regenerator stack. | Procedures were followed to stabilize the units to reduce excess emission. This incident did not pose any threat or health risk to the surrounding community. | Process data and process engineering judgement. Three separate STEERS initial notifications were made. After further investigation it was determined the separate events were related and a single final STEERS report is being submitted. STEERS #276570, #276525, and #276565 have been combined into #276525. | 01/17/2018 09:11 AM | 0 | 0 | 0
276525 | RN102555166 | CITGO CORPUS CHRISTI REFINERY EAST PLANT | 1801 NUECES BAY BLVD; CORPUS CHRISTI, TX 78407 | NUECES | 14 | 01/16/2018 16:00 | 01/18/2018 16:06 | EMISSIONS EVENT | Cumene Flare | 31-PR-1 | Butadiene, 1-3 | 0.2214 |  |  | POUNDS | 0 |  | 3390A |  | A process upset at the FCCU 2 resulted in unit upsets at multiple units and emissions above a reportable quantity from flaring and the FCCU2 regenerator stack. | Procedures were followed to stabilize the units to reduce excess emission. This incident did not pose any threat or health risk to the surrounding community. | Process data and process engineering judgement. Three separate STEERS initial notifications were made. After further investigation it was determined the separate events were related and a single final STEERS report is being submitted. STEERS #276570, #276525, and #276565 have been combined into #276525. | 01/17/2018 09:11 AM | 0 | 0 | 0
276525 | RN102555166 | CITGO CORPUS CHRISTI REFINERY EAST PLANT | 1801 NUECES BAY BLVD; CORPUS CHRISTI, TX 78407 | NUECES | 14 | 01/16/2018 16:00 | 01/18/2018 16:06 | EMISSIONS EVENT | Cumene Flare | 31-PR-1 | Butane, N- | 16.3759 |  |  | POUNDS | 0 |  | 3390A |  | A process upset at the FCCU 2 resulted in unit upsets at multiple units and emissions above a reportable quantity from flaring and the FCCU2 regenerator stack. | Procedures were followed to stabilize the units to reduce excess emission. This incident did not pose any threat or health risk to the surrounding community. | Process data and process engineering judgement. Three separate STEERS initial notifications were made. After further investigation it was determined the separate events were related and a single final STEERS report is being submitted. STEERS #276570, #276525, and #276565 have been combined into #276525. | 01/17/2018 09:11 AM | 0 | 0 | 0
276525 | RN102555166 | CITGO CORPUS CHRISTI REFINERY EAST PLANT | 1801 NUECES BAY BLVD; CORPUS CHRISTI, TX 78407 | NUECES | 14 | 01/16/2018 16:00 | 01/18/2018 16:06 | EMISSIONS EVENT | Cumene Flare | 31-PR-1 | Butene | 19.0301 |  |  | POUNDS | 0 |  | 3390A |  | A process upset at the FCCU 2 resulted in unit upsets at multiple units and emissions above a reportable quantity from flaring and the FCCU2 regenerator stack. | Procedures were followed to stabilize the units to reduce excess emission. This incident did not pose any threat or health risk to the surrounding community. | Process data and process engineering judgement. Three separate STEERS initial notifications were made. After further investigation it was determined the separate events were related and a single final STEERS report is being submitted. STEERS #276570, #276525, and #276565 have been combined into #276525. | 01/17/2018 09:11 AM | 0 | 0 | 0
276525 | RN102555166 | CITGO CORPUS CHRISTI REFINERY EAST PLANT | 1801 NUECES BAY BLVD; CORPUS CHRISTI, TX 78407 | NUECES | 14 | 01/16/2018 16:00 | 01/18/2018 16:06 | EMISSIONS EVENT | Cumene Flare | 31-PR-1 | Carbon Monoxide | 193.9838 |  |  | POUNDS | 0 |  | 3390A |  | A process upset at the FCCU 2 resulted in unit upsets at multiple units and emissions above a reportable quantity from flaring and the FCCU2 regenerator stack. | Procedures were followed to stabilize the units to reduce excess emission. This incident did not pose any threat or health risk to the surrounding community. | Process data and process engineering judgement. Three separate STEERS initial notifications were made. After further investigation it was determined the separate events were related and a single final STEERS report is being submitted. STEERS #276570, #276525, and #276565 have been combined into #276525. | 01/17/2018 09:11 AM | 0 | 0 | 0
276525 | RN102555166 | CITGO CORPUS CHRISTI REFINERY EAST PLANT | 1801 NUECES BAY BLVD; CORPUS CHRISTI, TX 78407 | NUECES | 14 | 01/16/2018 16:00 | 01/18/2018 16:06 | EMISSIONS EVENT | Cumene Flare | 31-PR-1 | Ethane | 52.0995 |  |  | POUNDS | 0 |  | 3390A |  | A process upset at the FCCU 2 resulted in unit upsets at multiple units and emissions above a reportable quantity from flaring and the FCCU2 regenerator stack. | Procedures were followed to stabilize the units to reduce excess emission. This incident did not pose any threat or health risk to the surrounding community. | Process data and process engineering judgement. Three separate STEERS initial notifications were made. After further investigation it was determined the separate events were related and a single final STEERS report is being submitted. STEERS #276570, #276525, and #276565 have been combined into #276525. | 01/17/2018 09:11 AM | 0 | 0 | 0
276525 | RN102555166 | CITGO CORPUS CHRISTI REFINERY EAST PLANT | 1801 NUECES BAY BLVD; CORPUS CHRISTI, TX 78407 | NUECES | 14 | 01/16/2018 16:00 | 01/18/2018 16:06 | EMISSIONS EVENT | Cumene Flare | 31-PR-1 | Ethylene (gaseous) | 12.126 |  |  | POUNDS | 0 |  | 3390A |  | A process upset at the FCCU 2 resulted in unit upsets at multiple units and emissions above a reportable quantity from flaring and the FCCU2 regenerator stack. | Procedures were followed to stabilize the units to reduce excess emission. This incident did not pose any threat or health risk to the surrounding community. | Process data and process engineering judgement. Three separate STEERS initial notifications were made. After further investigation it was determined the separate events were related and a single final STEERS report is being submitted. STEERS #276570, #276525, and #276565 have been combined into #276525. | 01/17/2018 09:11 AM | 0 | 0 | 0
276525 | RN102555166 | CITGO CORPUS CHRISTI REFINERY EAST PLANT | 1801 NUECES BAY BLVD; CORPUS CHRISTI, TX 78407 | NUECES | 14 | 01/16/2018 16:00 | 01/18/2018 16:06 | EMISSIONS EVENT | Cumene Flare | 31-PR-1 | Hydrogen Sulfide | 9.9965 |  |  | POUNDS | 0 |  | 3390A |  | A process upset at the FCCU 2 resulted in unit upsets at multiple units and emissions above a reportable quantity from flaring and the FCCU2 regenerator stack. | Procedures were followed to stabilize the units to reduce excess emission. This incident did not pose any threat or health risk to the surrounding community. | Process data and process engineering judgement. Three separate STEERS initial notifications were made. After further investigation it was determined the separate events were related and a single final STEERS report is being submitted. STEERS #276570, #276525, and #276565 have been combined into #276525. | 01/17/2018 09:11 AM | 0 | 0 | 0
276525 | RN102555166 | CITGO CORPUS CHRISTI REFINERY EAST PLANT | 1801 NUECES BAY BLVD; CORPUS CHRISTI, TX 78407 | NUECES | 14 | 01/16/2018 16:00 | 01/18/2018 16:06 | EMISSIONS EVENT | Cumene Flare | 31-PR-1 | Isobutane | 28.8127 |  |  | POUNDS | 0 |  | 3390A |  | A process upset at the FCCU 2 resulted in unit upsets at multiple units and emissions above a reportable quantity from flaring and the FCCU2 regenerator stack. | Procedures were followed to stabilize the units to reduce excess emission. This incident did not pose any threat or health risk to the surrounding community. | Process data and process engineering judgement. Three separate STEERS initial notifications were made. After further investigation it was determined the separate events were related and a single final STEERS report is being submitted. STEERS #276570, #276525, and #276565 have been combined into #276525. | 01/17/2018 09:11 AM | 0 | 0 | 0
276525 | RN102555166 | CITGO CORPUS CHRISTI REFINERY EAST PLANT | 1801 NUECES BAY BLVD; CORPUS CHRISTI, TX 78407 | NUECES | 14 | 01/16/2018 16:00 | 01/18/2018 16:06 | EMISSIONS EVENT | Cumene Flare | 31-PR-1 | Isopentane | 31.1594 |  |  | POUNDS | 0 |  | 3390A |  | A process upset at the FCCU 2 resulted in unit upsets at multiple units and emissions above a reportable quantity from flaring and the FCCU2 regenerator stack. | Procedures were followed to stabilize the units to reduce excess emission. This incident did not pose any threat or health risk to the surrounding community. | Process data and process engineering judgement. Three separate STEERS initial notifications were made. After further investigation it was determined the separate events were related and a single final STEERS report is being submitted. STEERS #276570, #276525, and #276565 have been combined into #276525. | 01/17/2018 09:11 AM | 0 | 0 | 0
276525 | RN102555166 | CITGO CORPUS CHRISTI REFINERY EAST PLANT | 1801 NUECES BAY BLVD; CORPUS CHRISTI, TX 78407 | NUECES | 14 | 01/16/2018 16:00 | 01/18/2018 16:06 | EMISSIONS EVENT | Cumene Flare | 31-PR-1 | Methane | 132.3713 |  |  | POUNDS | 0 |  | 3390A |  | A process upset at the FCCU 2 resulted in unit upsets at multiple units and emissions above a reportable quantity from flaring and the FCCU2 regenerator stack. | Procedures were followed to stabilize the units to reduce excess emission. This incident did not pose any threat or health risk to the surrounding community. | Process data and process engineering judgement. Three separate STEERS initial notifications were made. After further investigation it was determined the separate events were related and a single final STEERS report is being submitted. STEERS #276570, #276525, and #276565 have been combined into #276525. | 01/17/2018 09:11 AM | 0 | 0 | 0
276525 | RN102555166 | CITGO CORPUS CHRISTI REFINERY EAST PLANT | 1801 NUECES BAY BLVD; CORPUS CHRISTI, TX 78407 | NUECES | 14 | 01/16/2018 16:00 | 01/18/2018 16:06 | EMISSIONS EVENT | Cumene Flare | 31-PR-1 | Nitrogen Oxides | 36.0448 |  |  | POUNDS | 0 |  | 3390A |  | A process upset at the FCCU 2 resulted in unit upsets at multiple units and emissions above a reportable quantity from flaring and the FCCU2 regenerator stack. | Procedures were followed to stabilize the units to reduce excess emission. This incident did not pose any threat or health risk to the surrounding community. | Process data and process engineering judgement. Three separate STEERS initial notifications were made. After further investigation it was determined the separate events were related and a single final STEERS report is being submitted. STEERS #276570, #276525, and #276565 have been combined into #276525. | 01/17/2018 09:11 AM | 0 | 0 | 0
276525 | RN102555166 | CITGO CORPUS CHRISTI REFINERY EAST PLANT | 1801 NUECES BAY BLVD; CORPUS CHRISTI, TX 78407 | NUECES | 14 | 01/16/2018 16:00 | 01/18/2018 16:06 | EMISSIONS EVENT | Cumene Flare | 31-PR-1 | Propane | 31.3163 |  |  | POUNDS | 0 |  | 3390A |  | A process upset at the FCCU 2 resulted in unit upsets at multiple units and emissions above a reportable quantity from flaring and the FCCU2 regenerator stack. | Procedures were followed to stabilize the units to reduce excess emission. This incident did not pose any threat or health risk to the surrounding community. | Process data and process engineering judgement. Three separate STEERS initial notifications were made. After further investigation it was determined the separate events were related and a single final STEERS report is being submitted. STEERS #276570, #276525, and #276565 have been combined into #276525. | 01/17/2018 09:11 AM | 0 | 0 | 0
276525 | RN102555166 | CITGO CORPUS CHRISTI REFINERY EAST PLANT | 1801 NUECES BAY BLVD; CORPUS CHRISTI, TX 78407 | NUECES | 14 | 01/16/2018 16:00 | 01/18/2018 16:06 | EMISSIONS EVENT | Cumene Flare | 31-PR-1 | Propylene (Propene) | 1.152 |  |  | POUNDS | 0 |  | 3390A |  | A process upset at the FCCU 2 resulted in unit upsets at multiple units and emissions above a reportable quantity from flaring and the FCCU2 regenerator stack. | Procedures were followed to stabilize the units to reduce excess emission. This incident did not pose any threat or health risk to the surrounding community. | Process data and process engineering judgement. Three separate STEERS initial notifications were made. After further investigation it was determined the separate events were related and a single final STEERS report is being submitted. STEERS #276570, #276525, and #276565 have been combined into #276525. | 01/17/2018 09:11 AM | 0 | 0 | 0
276525 | RN102555166 | CITGO CORPUS CHRISTI REFINERY EAST PLANT | 1801 NUECES BAY BLVD; CORPUS CHRISTI, TX 78407 | NUECES | 14 | 01/16/2018 16:00 | 01/18/2018 16:06 | EMISSIONS EVENT | Cumene Flare | 31-PR-1 | Sulfur dioxide | 1007.9971 |  |  | POUNDS | 0 |  | 3390A |  | A process upset at the FCCU 2 resulted in unit upsets at multiple units and emissions above a reportable quantity from flaring and the FCCU2 regenerator stack. | Procedures were followed to stabilize the units to reduce excess emission. This incident did not pose any threat or health risk to the surrounding community. | Process data and process engineering judgement. Three separate STEERS initial notifications were made. After further investigation it was determined the separate events were related and a single final STEERS report is being submitted. STEERS #276570, #276525, and #276565 have been combined into #276525. | 01/17/2018 09:11 AM | 0 | 0 | 0
276525 | RN102555166 | CITGO CORPUS CHRISTI REFINERY EAST PLANT | 1801 NUECES BAY BLVD; CORPUS CHRISTI, TX 78407 | NUECES | 14 | 01/16/2018 16:00 | 01/18/2018 16:06 | EMISSIONS EVENT | Cumene Flare | 31-PR-1 | VOC | 4.4801 |  |  | POUNDS | 0 |  | 3390A |  | A process upset at the FCCU 2 resulted in unit upsets at multiple units and emissions above a reportable quantity from flaring and the FCCU2 regenerator stack. | Procedures were followed to stabilize the units to reduce excess emission. This incident did not pose any threat or health risk to the surrounding community. | Process data and process engineering judgement. Three separate STEERS initial notifications were made. After further investigation it was determined the separate events were related and a single final STEERS report is being submitted. STEERS #276570, #276525, and #276565 have been combined into #276525. | 01/17/2018 09:11 AM | 0 | 0 | 0
276525 | RN102555166 | CITGO CORPUS CHRISTI REFINERY EAST PLANT | 1801 NUECES BAY BLVD; CORPUS CHRISTI, TX 78407 | NUECES | 14 | 01/16/2018 16:00 | 01/18/2018 16:06 | EMISSIONS EVENT | Cumene Flare | 31-PR-1 | Carbon Monoxide | 5452.5 |  |  | POUNDS | 287.2 | LBS/HR | 9604A |  | A process upset at the FCCU 2 resulted in unit upsets at multiple units and emissions above a reportable quantity from flaring and the FCCU2 regenerator stack. | Procedures were followed to stabilize the units to reduce excess emission. This incident did not pose any threat or health risk to the surrounding community. | Process data and process engineering judgement. Three separate STEERS initial notifications were made. After further investigation it was determined the separate events were related and a single final STEERS report is being submitted. STEERS #276570, #276525, and #276565 have been combined into #276525. | 01/17/2018 09:11 AM | 0 | 0 | 0
276525 | RN102555166 | CITGO CORPUS CHRISTI REFINERY EAST PLANT | 1801 NUECES BAY BLVD; CORPUS CHRISTI, TX 78407 | NUECES | 14 | 01/16/2018 16:00 | 01/18/2018 16:06 | EMISSIONS EVENT | Cumene Flare | 31-PR-1 | Nitrogen Oxides | 855.2 |  |  | POUNDS | 169.8 | LBS/HR | 9604A |  | A process upset at the FCCU 2 resulted in unit upsets at multiple units and emissions above a reportable quantity from flaring and the FCCU2 regenerator stack. | Procedures were followed to stabilize the units to reduce excess emission. This incident did not pose any threat or health risk to the surrounding community. | Process data and process engineering judgement. Three separate STEERS initial notifications were made. After further investigation it was determined the separate events were related and a single final STEERS report is being submitted. STEERS #276570, #276525, and #276565 have been combined into #276525. | 01/17/2018 09:11 AM | 0 | 0 | 0
276525 | RN102555166 | CITGO CORPUS CHRISTI REFINERY EAST PLANT | 1801 NUECES BAY BLVD; CORPUS CHRISTI, TX 78407 | NUECES | 14 | 01/16/2018 16:00 | 01/18/2018 16:06 | EMISSIONS EVENT | Cumene Flare | 31-PR-1 | Opacity | 61 |  |  | % OPACITY | 20 | % OPACITY | 9604A |  | A process upset at the FCCU 2 resulted in unit upsets at multiple units and emissions above a reportable quantity from flaring and the FCCU2 regenerator stack. | Procedures were followed to stabilize the units to reduce excess emission. This incident did not pose any threat or health risk to the surrounding community. | Process data and process engineering judgement. Three separate STEERS initial notifications were made. After further investigation it was determined the separate events were related and a single final STEERS report is being submitted. STEERS #276570, #276525, and #276565 have been combined into #276525. | 01/17/2018 09:11 AM | 0 | 0 | 0
276525 | RN102555166 | CITGO CORPUS CHRISTI REFINERY EAST PLANT | 1801 NUECES BAY BLVD; CORPUS CHRISTI, TX 78407 | NUECES | 14 | 01/16/2018 16:00 | 01/18/2018 16:06 | EMISSIONS EVENT | Cumene Flare | 31-PR-1 | Sulfur dioxide | 630.9 |  |  | POUNDS | 262.8 | LBS/HR | 9604A |  | A process upset at the FCCU 2 resulted in unit upsets at multiple units and emissions above a reportable quantity from flaring and the FCCU2 regenerator stack. | Procedures were followed to stabilize the units to reduce excess emission. This incident did not pose any threat or health risk to the surrounding community. | Process data and process engineering judgement. Three separate STEERS initial notifications were made. After further investigation it was determined the separate events were related and a single final STEERS report is being submitted. STEERS #276570, #276525, and #276565 have been combined into #276525. | 01/17/2018 09:11 AM | 0 | 0 | 0
276524 | RN104201330 | DUKE ENERGY FIELD SERVICES PIPELINE CROCKETT COUNTY | CROCKETT COUNTY PIPELINE SEGMENT(S) | CROCKETT | 8 | 01/16/2018 17:21 | 01/16/2018 20:30 | EMISSIONS EVENT | NA | NA | NATURAL GAS | 12471.7 |  |  | POUNDS | 0 |  | None |  | The emissions were caused by the sudden, unavoidable breakdown of equipment or process that was beyond the owner/operator's control, and did not stem from activity that could have been foreseen and avoided, and could not have been avoided by good design, operation, and maintenance practices. Pipeline was blown down by field operator due to hydrate forming in the RB-7 pipeline from the Midway Valve to Crockett #2 site. | Action was taken to achieve compliance at the time of discovery. Field operator performed LTT and shut-in pipeline to help remove hydrate and minimize the release of emissions or a possible spill release. | Carbon Dioxide: 1261.12799 {mcf/event} * 1000 {cf/mcf} * 0.0081383 {mole fraction} * 44 {lb/lb-mole} / 385 {scf/lb-mole} Ethane: 1261.12799 {mcf/event} * 1000 {cf/mcf} * 0.0997993 {mole fraction} * 30 {lb/lb-mole} / 385 {scf/lb-mole} Hexane: 1261.12799 {mcf/event} * 1000 {cf/mcf} * 0.001906 {mole fraction} * 86.2 {lb/lb-mole} / 385 {scf/lb-mole} i-Butane: 1261.12799 {mcf/event} * 1000 {cf/mcf} * 0.004426 {mole fraction} * 58.1 {lb/lb-mole} / 385 {scf/lb-mole} i-Pentane: 1261.12799 {mcf/event} * 1000 {cf/mcf} * 0.0021896 {mole fraction} * 72.15 {lb/lb-mole} / 385 {scf/lb-mole} Methane: 1261.12799 {mcf/event} * 1000 {cf/mcf} * 0.7930732 {mole fraction} * 16 {lb/lb-mole} / 385 {scf/lb-mole} n-Butane: 1261.12799 {mcf/event} * 1000 {cf/mcf} * 0.0123019 {mole fraction} * 58.12 {lb/lb-mole} / 385 {scf/lb-mole} n-Pentane: 1261.12799 {mcf/event} * 1000 {cf/mcf} * 0.002081 {mole fraction} * 72.15 {lb/lb-mole} / 385 {scf/lb-mole} Nitrogen: 1261.12799 {mcf/event} * 1000 {cf/mcf} * 0.0225057 {mole fraction} * 28 {lb/lb-mole} / 385 {scf/lb-mole} Propane: 1261.12799 {mcf/event} * 1000 {cf/mcf} * 0.0535789 {mole fraction} * 44.1 {lb/lb-mole} / 385 {scf/lb-mole} VOC: Sum of emissions: 7739.81923 {lb/event for Propane} + 2342.05038 {lb/event for n-Butane} + 517.48713 {lb/event for i-Pentane} + 491.82075 {lb/event for n-Pentane} + 842.33719 {lb/event for i-Butane} + 538.18129 {lb/event for Hexane} | 01/17/2018 08:38 AM | 0 | 0 | 0
276523 | RN102323268 | ENTERPRISE MONT BELVIEU COMPLEX | 10207 FM 1942 RD; MONT BELVIEU, TX 77521 | CHAMBERS | 12 | 01/16/2018 13:00 | 01/22/2018 7:00 | EMISSIONS EVENT | North Plant Flare | 45 | Butane | 21.17 |  |  | POUNDS | 41.37 | LBS/HR | 76070 (as VOC) |  | A loss of power from a 3rd party provider caused equipment to trip offline. | The North Plant flare was properly operated and maintained to mitigate emissions. | The emissions in this report are based on measured data, engineering calculations, and TCEQ approved methodologies. | 01/17/2018 08:07 AM | 0 | 0 | 0
276523 | RN102323268 | ENTERPRISE MONT BELVIEU COMPLEX | 10207 FM 1942 RD; MONT BELVIEU, TX 77521 | CHAMBERS | 12 | 01/16/2018 13:00 | 01/22/2018 7:00 | EMISSIONS EVENT | North Plant Flare | 45 | C5+ (not including benzene) | 118.64 |  |  | POUNDS | 41.37 | LBS/HR | 76070 (as VOC) |  | A loss of power from a 3rd party provider caused equipment to trip offline. | The North Plant flare was properly operated and maintained to mitigate emissions. | The emissions in this report are based on measured data, engineering calculations, and TCEQ approved methodologies. | 01/17/2018 08:07 AM | 0 | 0 | 0
276523 | RN102323268 | ENTERPRISE MONT BELVIEU COMPLEX | 10207 FM 1942 RD; MONT BELVIEU, TX 77521 | CHAMBERS | 12 | 01/16/2018 13:00 | 01/22/2018 7:00 | EMISSIONS EVENT | North Plant Flare | 45 | Carbon Monoxide | 2796.19 |  |  | POUNDS | 242.53 | LBS/HR | 76070 |  | A loss of power from a 3rd party provider caused equipment to trip offline. | The North Plant flare was properly operated and maintained to mitigate emissions. | The emissions in this report are based on measured data, engineering calculations, and TCEQ approved methodologies. | 01/17/2018 08:07 AM | 0 | 0 | 0
276523 | RN102323268 | ENTERPRISE MONT BELVIEU COMPLEX | 10207 FM 1942 RD; MONT BELVIEU, TX 77521 | CHAMBERS | 12 | 01/16/2018 13:00 | 01/22/2018 7:00 | EMISSIONS EVENT | North Plant Flare | 45 | Isobutane | 2335.66 |  |  | POUNDS | 41.37 | LBS/HR | 76070 (as VOC) |  | A loss of power from a 3rd party provider caused equipment to trip offline. | The North Plant flare was properly operated and maintained to mitigate emissions. | The emissions in this report are based on measured data, engineering calculations, and TCEQ approved methodologies. | 01/17/2018 08:07 AM | 0 | 0 | 0
276523 | RN102323268 | ENTERPRISE MONT BELVIEU COMPLEX | 10207 FM 1942 RD; MONT BELVIEU, TX 77521 | CHAMBERS | 12 | 01/16/2018 13:00 | 01/22/2018 7:00 | EMISSIONS EVENT | North Plant Flare | 45 | Isobutylene | 98.91 |  |  | POUNDS | 41.37 | LBS/HR | 76070 (as VOC) |  | A loss of power from a 3rd party provider caused equipment to trip offline. | The North Plant flare was properly operated and maintained to mitigate emissions. | The emissions in this report are based on measured data, engineering calculations, and TCEQ approved methodologies. | 01/17/2018 08:07 AM | 0 | 0 | 0
276523 | RN102323268 | ENTERPRISE MONT BELVIEU COMPLEX | 10207 FM 1942 RD; MONT BELVIEU, TX 77521 | CHAMBERS | 12 | 01/16/2018 13:00 | 01/22/2018 7:00 | EMISSIONS EVENT | North Plant Flare | 45 | Nitrogen oxide | 1662.76 |  |  | POUNDS | 158.58 | LBS/HR | 76070 |  | A loss of power from a 3rd party provider caused equipment to trip offline. | The North Plant flare was properly operated and maintained to mitigate emissions. | The emissions in this report are based on measured data, engineering calculations, and TCEQ approved methodologies. | 01/17/2018 08:07 AM | 0 | 0 | 0
276523 | RN102323268 | ENTERPRISE MONT BELVIEU COMPLEX | 10207 FM 1942 RD; MONT BELVIEU, TX 77521 | CHAMBERS | 12 | 01/16/2018 13:00 | 01/22/2018 7:00 | EMISSIONS EVENT | North Plant Flare | 45 | Propane | 19.4 |  |  | POUNDS | 41.37 | LBS/HR | 76070 (as VOC) |  | A loss of power from a 3rd party provider caused equipment to trip offline. | The North Plant flare was properly operated and maintained to mitigate emissions. | The emissions in this report are based on measured data, engineering calculations, and TCEQ approved methodologies. | 01/17/2018 08:07 AM | 0 | 0 | 0
276523 | RN102323268 | ENTERPRISE MONT BELVIEU COMPLEX | 10207 FM 1942 RD; MONT BELVIEU, TX 77521 | CHAMBERS | 12 | 01/16/2018 13:00 | 01/22/2018 7:00 | EMISSIONS EVENT | North Plant Flare | 45 | Propylene (Propene) | 7.24 |  |  | POUNDS | 41.37 | LBS/HR | 76070 (as VOC) |  | A loss of power from a 3rd party provider caused equipment to trip offline. | The North Plant flare was properly operated and maintained to mitigate emissions. | The emissions in this report are based on measured data, engineering calculations, and TCEQ approved methodologies. | 01/17/2018 08:07 AM | 0 | 0 | 0
276522 | RN100216761 | LYONDELLBASELL BAYPORT POLYMERS | 12001 BAY AREA BLVD; PASADENA, TX 77507 | HARRIS | 12 | 01/17/2018 0:05 | 01/17/2018 1:45 | EMISSIONS EVENT | Elevated Flare | 34 | Carbon Monoxide | 469.38 |  |  | POUNDS | 0 |  | NSR 9423 |  | A brief power interruption caused a unit upset in the Bayport Polymers Bulk Plant "D" Line. As a result, a unit shutdown was activated, and the reactor contents were routed to the flare. The flare smoked during this event. An investigation to determine the cause of the event has been initiated. | Process controls activated and additional actions were taken to shut down the unit. | Process knowledge and engineering calculations were utilized to quantify the emissions. | 01/17/2018 05:29 AM | 0 | 0 | 0
276522 | RN100216761 | LYONDELLBASELL BAYPORT POLYMERS | 12001 BAY AREA BLVD; PASADENA, TX 77507 | HARRIS | 12 | 01/17/2018 0:05 | 01/17/2018 1:45 | EMISSIONS EVENT | Elevated Flare | 34 | Nitrous Oxides | 92.12 |  |  | POUNDS | 0 |  | NSR 9423 |  | A brief power interruption caused a unit upset in the Bayport Polymers Bulk Plant "D" Line. As a result, a unit shutdown was activated, and the reactor contents were routed to the flare. The flare smoked during this event. An investigation to determine the cause of the event has been initiated. | Process controls activated and additional actions were taken to shut down the unit. | Process knowledge and engineering calculations were utilized to quantify the emissions. | 01/17/2018 05:29 AM | 0 | 0 | 0
276522 | RN100216761 | LYONDELLBASELL BAYPORT POLYMERS | 12001 BAY AREA BLVD; PASADENA, TX 77507 | HARRIS | 12 | 01/17/2018 0:05 | 01/17/2018 1:45 | EMISSIONS EVENT | Elevated Flare | 34 | Propane | 37.22 |  |  | POUNDS | 0 |  | NSR 9423 |  | A brief power interruption caused a unit upset in the Bayport Polymers Bulk Plant "D" Line. As a result, a unit shutdown was activated, and the reactor contents were routed to the flare. The flare smoked during this event. An investigation to determine the cause of the event has been initiated. | Process controls activated and additional actions were taken to shut down the unit. | Process knowledge and engineering calculations were utilized to quantify the emissions. | 01/17/2018 05:29 AM | 0 | 0 | 0
276522 | RN100216761 | LYONDELLBASELL BAYPORT POLYMERS | 12001 BAY AREA BLVD; PASADENA, TX 77507 | HARRIS | 12 | 01/17/2018 0:05 | 01/17/2018 1:45 | EMISSIONS EVENT | Elevated Flare | 34 | Propylene (Propene) | 639.42 |  |  | POUNDS | 0 |  | NSR 9423 |  | A brief power interruption caused a unit upset in the Bayport Polymers Bulk Plant "D" Line. As a result, a unit shutdown was activated, and the reactor contents were routed to the flare. The flare smoked during this event. An investigation to determine the cause of the event has been initiated. | Process controls activated and additional actions were taken to shut down the unit. | Process knowledge and engineering calculations were utilized to quantify the emissions. | 01/17/2018 05:29 AM | 0 | 0 | 0
276521 | RN102523107 | LYONDELL CHEMICAL BAYPORT CHOATE PLANT | 10801 CHOATE RD; PASADENA, TX 77507 | HARRIS | 12 | 01/16/2018 19:05 | 01/16/2018 19:23 | EMISSIONS EVENT | BP3 Emergency Flare | E-B1501C | Acetone | 15.9 |  |  | POUNDS | 0 |  | NSR 9395 |  | Plant 3 experienced a unit upset / flaring event when a relief valve that discharges to the emergency flare was activated. | Operations personnel responded to the event and followed procedures to isolate the affected equipment and stop the release. | Process data and engineering calculations were utilized to estimate the emissions. | 01/16/2018 11:51 PM | 0 | 0 | 0
276521 | RN102523107 | LYONDELL CHEMICAL BAYPORT CHOATE PLANT | 10801 CHOATE RD; PASADENA, TX 77507 | HARRIS | 12 | 01/16/2018 19:05 | 01/16/2018 19:23 | EMISSIONS EVENT | BP3 Emergency Flare | E-B1501C | Butane, N- | 6.3 |  |  | POUNDS | 0 |  | NSR 9395 |  | Plant 3 experienced a unit upset / flaring event when a relief valve that discharges to the emergency flare was activated. | Operations personnel responded to the event and followed procedures to isolate the affected equipment and stop the release. | Process data and engineering calculations were utilized to estimate the emissions. | 01/16/2018 11:51 PM | 0 | 0 | 0
276521 | RN102523107 | LYONDELL CHEMICAL BAYPORT CHOATE PLANT | 10801 CHOATE RD; PASADENA, TX 77507 | HARRIS | 12 | 01/16/2018 19:05 | 01/16/2018 19:23 | EMISSIONS EVENT | BP3 Emergency Flare | E-B1501C | Butyl alcohol, tert- | 181.8 |  |  | POUNDS | 0 |  | NSR 9395 |  | Plant 3 experienced a unit upset / flaring event when a relief valve that discharges to the emergency flare was activated. | Operations personnel responded to the event and followed procedures to isolate the affected equipment and stop the release. | Process data and engineering calculations were utilized to estimate the emissions. | 01/16/2018 11:51 PM | 0 | 0 | 0
276521 | RN102523107 | LYONDELL CHEMICAL BAYPORT CHOATE PLANT | 10801 CHOATE RD; PASADENA, TX 77507 | HARRIS | 12 | 01/16/2018 19:05 | 01/16/2018 19:23 | EMISSIONS EVENT | BP3 Emergency Flare | E-B1501C | Carbon Monoxide | 221.8 |  |  | POUNDS | 0 |  | NSR 9395 |  | Plant 3 experienced a unit upset / flaring event when a relief valve that discharges to the emergency flare was activated. | Operations personnel responded to the event and followed procedures to isolate the affected equipment and stop the release. | Process data and engineering calculations were utilized to estimate the emissions. | 01/16/2018 11:51 PM | 0 | 0 | 0
276521 | RN102523107 | LYONDELL CHEMICAL BAYPORT CHOATE PLANT | 10801 CHOATE RD; PASADENA, TX 77507 | HARRIS | 12 | 01/16/2018 19:05 | 01/16/2018 19:23 | EMISSIONS EVENT | BP3 Emergency Flare | E-B1501C | Isobutane | 477.8 |  |  | POUNDS | 0 |  | NSR 9395 |  | Plant 3 experienced a unit upset / flaring event when a relief valve that discharges to the emergency flare was activated. | Operations personnel responded to the event and followed procedures to isolate the affected equipment and stop the release. | Process data and engineering calculations were utilized to estimate the emissions. | 01/16/2018 11:51 PM | 0 | 0 | 0
276521 | RN102523107 | LYONDELL CHEMICAL BAYPORT CHOATE PLANT | 10801 CHOATE RD; PASADENA, TX 77507 | HARRIS | 12 | 01/16/2018 19:05 | 01/16/2018 19:23 | EMISSIONS EVENT | BP3 Emergency Flare | E-B1501C | Isobutene | 3.3 |  |  | POUNDS | 0 |  | NSR 9395 |  | Plant 3 experienced a unit upset / flaring event when a relief valve that discharges to the emergency flare was activated. | Operations personnel responded to the event and followed procedures to isolate the affected equipment and stop the release. | Process data and engineering calculations were utilized to estimate the emissions. | 01/16/2018 11:51 PM | 0 | 0 | 0
276521 | RN102523107 | LYONDELL CHEMICAL BAYPORT CHOATE PLANT | 10801 CHOATE RD; PASADENA, TX 77507 | HARRIS | 12 | 01/16/2018 19:05 | 01/16/2018 19:23 | EMISSIONS EVENT | BP3 Emergency Flare | E-B1501C | Isobutylene Oxide | 1.1 |  |  | POUNDS | 0 |  | NSR 9395 |  | Plant 3 experienced a unit upset / flaring event when a relief valve that discharges to the emergency flare was activated. | Operations personnel responded to the event and followed procedures to isolate the affected equipment and stop the release. | Process data and engineering calculations were utilized to estimate the emissions. | 01/16/2018 11:51 PM | 0 | 0 | 0
276521 | RN102523107 | LYONDELL CHEMICAL BAYPORT CHOATE PLANT | 10801 CHOATE RD; PASADENA, TX 77507 | HARRIS | 12 | 01/16/2018 19:05 | 01/16/2018 19:23 | EMISSIONS EVENT | BP3 Emergency Flare | E-B1501C | Methyl ethyl ketone | 0.9 |  |  | POUNDS | 0 |  | NSR 9395 |  | Plant 3 experienced a unit upset / flaring event when a relief valve that discharges to the emergency flare was activated. | Operations personnel responded to the event and followed procedures to isolate the affected equipment and stop the release. | Process data and engineering calculations were utilized to estimate the emissions. | 01/16/2018 11:51 PM | 0 | 0 | 0
276521 | RN102523107 | LYONDELL CHEMICAL BAYPORT CHOATE PLANT | 10801 CHOATE RD; PASADENA, TX 77507 | HARRIS | 12 | 01/16/2018 19:05 | 01/16/2018 19:23 | EMISSIONS EVENT | BP3 Emergency Flare | E-B1501C | NOX | 110.7 |  |  | POUNDS | 0 |  | NSR 9395 |  | Plant 3 experienced a unit upset / flaring event when a relief valve that discharges to the emergency flare was activated. | Operations personnel responded to the event and followed procedures to isolate the affected equipment and stop the release. | Process data and engineering calculations were utilized to estimate the emissions. | 01/16/2018 11:51 PM | 0 | 0 | 0
276521 | RN102523107 | LYONDELL CHEMICAL BAYPORT CHOATE PLANT | 10801 CHOATE RD; PASADENA, TX 77507 | HARRIS | 12 | 01/16/2018 19:05 | 01/16/2018 19:23 | EMISSIONS EVENT | BP3 Emergency Flare | E-B1501C | Propane | 8.1 |  |  | POUNDS | 0 |  | NSR 9395 |  | Plant 3 experienced a unit upset / flaring event when a relief valve that discharges to the emergency flare was activated. | Operations personnel responded to the event and followed procedures to isolate the affected equipment and stop the release. | Process data and engineering calculations were utilized to estimate the emissions. | 01/16/2018 11:51 PM | 0 | 0 | 0
276521 | RN102523107 | LYONDELL CHEMICAL BAYPORT CHOATE PLANT | 10801 CHOATE RD; PASADENA, TX 77507 | HARRIS | 12 | 01/16/2018 19:05 | 01/16/2018 19:23 | EMISSIONS EVENT | BP3 Emergency Flare | E-B1501C | Tert Butylhydroperoxide | 269.4 |  |  | POUNDS | 0 |  | NSR 9395 |  | Plant 3 experienced a unit upset / flaring event when a relief valve that discharges to the emergency flare was activated. | Operations personnel responded to the event and followed procedures to isolate the affected equipment and stop the release. | Process data and engineering calculations were utilized to estimate the emissions. | 01/16/2018 11:51 PM | 0 | 0 | 0
276520 | RN102663671 | INV NYLON CHEMICALS AMERICAS VICTORIA SITE | 2695 OLD BLOOMINGTON RD N; VICTORIA, TX 77905 | VICTORIA | 14 | 01/18/2018 7:00 | 01/22/2018 7:00 | MAINTENANCE | East Power House | 17STK-007 | Opacity | 11.06 |  |  | % OPACITY | 20 | % OPACITY | NSR Permit 813 |  | No. 8 Boiler resulted in visible emissons from the 7 & 8 Boiler commonstack during the polar blasting cleaning. The highest 6 minute period of Opacity for this event was 11.06% on 1/19/2018 from 23:53 to 23:59. | To minimize opacity, operations closely monitored opacity and reacted to minimize opacity. Boiler 7 was not in start-up mode and 7 soot blowing system were not activated. | Boiler 7 & 8 common stack continuous opacity monitor | 01/16/2018 09:33 PM | 0 | 0 | 0
276519 | RN100219047 | ANDREWS BOOSTER STATION | FROM INTX SR 115 & US 385 LOCATED IN ANDREWS GO 2.8 MI W ON SR 115 TO FORK WITH BLOCK RD 12 GO RIGHT & GO W IN BLOCK RD FOR 1.3 MI TO SW 2001 TURN N & GO 0.6 MI ON SW 2001 TO SW 860 IN RIGHT TURN E & GO 250 YDS ON SW 860 TO BOOSTER STATION ON LEFT | ANDREWS | 7 | 01/16/2018 4:00 | 01/16/2018 8:00 | EMISSIONS EVENT | Emergency Flare | PROCESS-1 | Carbon Dioxide | 310.63 |  |  | POUNDS | 0.3 | TONS/YR | SE 96 |  | The emissions were caused by the sudden, unavoidable breakdown of equipment or process that was beyond the owner/operator's control, and did not stem from activity that could have been foreseen and avoided, and could not have been avoided by good design, operation, and maintenance practices. The booster had a leak in the discharge line was shut down for repair and required the booster to be shut down. With the engines down, the inlet gas pressure exceeded the setpoint of the valve to the flare initiating the emission event. | Action was taken to achieve compliance at the time of discovery. The Field Operator responded immediately by curtailing the gas to the booster minimizing the amount of gas flared. The booster did not be accept any more gas until the discharge line had been repaired. | Carbon Dioxide: 750 {mcf/event} * 1000 {cf/mcf} * 0.02887 {mole fraction} * 44 {lb/lb-mole} / 385 {scf/lb-mole} Carbon Monoxide: Decode(Sign(1503.334-1000), -1, 0.5496, 0.2755) {lb/mmBtu} * 750 {mcf/event} * 1503.334 {Btu/scf} / 1000 {cf/mcf} Ethane: 750 {mcf/event} * 1000 {cf/mcf} * 0.15818 {mole fraction} * 30 {lb/lb-mole} / 385 {scf/lb-mole} * (1 - 0.98) Hexane: 750 {mcf/event} * 1000 {cf/mcf} * 0.01306 {mole fraction} * 86.2 {lb/lb-mole} / 385 {scf/lb-mole} * (1 - 0.98) Hydrogen Sulfide: 750 {mcf/event} * 1000 {cf/mcf} * 0.01365 {mole fraction} * 34.1 {lb/lb-mole} / 385 {scf/lb-mole} * (1 - 0.98) i-Butane: 750 {mcf/event} * 1000 {cf/mcf} * 0.01511 {mole fraction} * 58.1 {lb/lb-mole} / 385 {scf/lb-mole} * (1 - 0.98) i-Pentane: 750 {mcf/event} * 1000 {cf/mcf} * 0.01023 {mole fraction} * 72.15 {lb/lb-mole} / 385 {scf/lb-mole} * (1 - 0.98) Methane: 750 {mcf/event} * 1000 {cf/mcf} * 0.55431 {mole fraction} * 16 {lb/lb-mole} / 385 {scf/lb-mole} * (1 - 0.98) n-Butane: 750 {mcf/event} * 1000 {cf/mcf} * 0.04335 {mole fraction} * 58.12 {lb/lb-mole} / 385 {scf/lb-mole} * (1 - 0.98) n-Pentane: 750 {mcf/event} * 1000 {cf/mcf} * 0.01121 {mole fraction} * 72.15 {lb/lb-mole} / 385 {scf/lb-mole} * (1 - 0.98) Nitrogen Dioxide: 0.138 {lb/mmBtu} * 750 {mcf/event} * 1503.334 {Btu/scf} / 1000 {cf/mcf} * 0.05 Nitrogen Oxide: 0.138 {lb/mmBtu} * 750 {mcf/event} * 1503.334 {Btu/scf} / 1000 {cf/mcf} * 0.95 Nitrogen: 750 {mcf/event} * 1000 {cf/mcf} * 0.02979 {mole fraction} * 28 {lb/lb-mole} / 385 {scf/lb-mole} Propane: 750 {mcf/event} * 1000 {cf/mcf} * 0.12224 {mole fraction} * 44.1 {lb/lb-mole} / 385 {scf/lb-mole} * (1 - 0.98) Sulfur Dioxide: (906.75 {lb/event for Hydrogen Sulfide} / 34.1 {lb/lb-mole for Hydrogen Sulfide}) * 64.1 {lb/lb-mole for SO2} * 0.98 {Control Efficiency} VOC: Sum of emissions: 210.03055 {lb/event for Propane} + 98.16242 {lb/event for n-Butane} + 28.75693 {lb/event for i-Pentane} + 31.51175 {lb/event for n-Pentane} + 34.20355 {lb/event for i-Butane} + 43.86125 {lb/event for Hexane} | 01/16/2018 08:45 PM | 0 | 0 | 0
276519 | RN100219047 | ANDREWS BOOSTER STATION | FROM INTX SR 115 & US 385 LOCATED IN ANDREWS GO 2.8 MI W ON SR 115 TO FORK WITH BLOCK RD 12 GO RIGHT & GO W IN BLOCK RD FOR 1.3 MI TO SW 2001 TURN N & GO 0.6 MI ON SW 2001 TO SW 860 IN RIGHT TURN E & GO 250 YDS ON SW 860 TO BOOSTER STATION ON LEFT | ANDREWS | 7 | 01/16/2018 4:00 | 01/16/2018 8:00 | EMISSIONS EVENT | Emergency Flare | PROCESS-1 | Hydrogen Sulfide | 18.14 |  |  | POUNDS | 0 |  | SE 96 |  | The emissions were caused by the sudden, unavoidable breakdown of equipment or process that was beyond the owner/operator's control, and did not stem from activity that could have been foreseen and avoided, and could not have been avoided by good design, operation, and maintenance practices. The booster had a leak in the discharge line was shut down for repair and required the booster to be shut down. With the engines down, the inlet gas pressure exceeded the setpoint of the valve to the flare initiating the emission event. | Action was taken to achieve compliance at the time of discovery. The Field Operator responded immediately by curtailing the gas to the booster minimizing the amount of gas flared. The booster did not be accept any more gas until the discharge line had been repaired. | Carbon Dioxide: 750 {mcf/event} * 1000 {cf/mcf} * 0.02887 {mole fraction} * 44 {lb/lb-mole} / 385 {scf/lb-mole} Carbon Monoxide: Decode(Sign(1503.334-1000), -1, 0.5496, 0.2755) {lb/mmBtu} * 750 {mcf/event} * 1503.334 {Btu/scf} / 1000 {cf/mcf} Ethane: 750 {mcf/event} * 1000 {cf/mcf} * 0.15818 {mole fraction} * 30 {lb/lb-mole} / 385 {scf/lb-mole} * (1 - 0.98) Hexane: 750 {mcf/event} * 1000 {cf/mcf} * 0.01306 {mole fraction} * 86.2 {lb/lb-mole} / 385 {scf/lb-mole} * (1 - 0.98) Hydrogen Sulfide: 750 {mcf/event} * 1000 {cf/mcf} * 0.01365 {mole fraction} * 34.1 {lb/lb-mole} / 385 {scf/lb-mole} * (1 - 0.98) i-Butane: 750 {mcf/event} * 1000 {cf/mcf} * 0.01511 {mole fraction} * 58.1 {lb/lb-mole} / 385 {scf/lb-mole} * (1 - 0.98) i-Pentane: 750 {mcf/event} * 1000 {cf/mcf} * 0.01023 {mole fraction} * 72.15 {lb/lb-mole} / 385 {scf/lb-mole} * (1 - 0.98) Methane: 750 {mcf/event} * 1000 {cf/mcf} * 0.55431 {mole fraction} * 16 {lb/lb-mole} / 385 {scf/lb-mole} * (1 - 0.98) n-Butane: 750 {mcf/event} * 1000 {cf/mcf} * 0.04335 {mole fraction} * 58.12 {lb/lb-mole} / 385 {scf/lb-mole} * (1 - 0.98) n-Pentane: 750 {mcf/event} * 1000 {cf/mcf} * 0.01121 {mole fraction} * 72.15 {lb/lb-mole} / 385 {scf/lb-mole} * (1 - 0.98) Nitrogen Dioxide: 0.138 {lb/mmBtu} * 750 {mcf/event} * 1503.334 {Btu/scf} / 1000 {cf/mcf} * 0.05 Nitrogen Oxide: 0.138 {lb/mmBtu} * 750 {mcf/event} * 1503.334 {Btu/scf} / 1000 {cf/mcf} * 0.95 Nitrogen: 750 {mcf/event} * 1000 {cf/mcf} * 0.02979 {mole fraction} * 28 {lb/lb-mole} / 385 {scf/lb-mole} Propane: 750 {mcf/event} * 1000 {cf/mcf} * 0.12224 {mole fraction} * 44.1 {lb/lb-mole} / 385 {scf/lb-mole} * (1 - 0.98) Sulfur Dioxide: (906.75 {lb/event for Hydrogen Sulfide} / 34.1 {lb/lb-mole for Hydrogen Sulfide}) * 64.1 {lb/lb-mole for SO2} * 0.98 {Control Efficiency} VOC: Sum of emissions: 210.03055 {lb/event for Propane} + 98.16242 {lb/event for n-Butane} + 28.75693 {lb/event for i-Pentane} + 31.51175 {lb/event for n-Pentane} + 34.20355 {lb/event for i-Butane} + 43.86125 {lb/event for Hexane} | 01/16/2018 08:45 PM | 0 | 0 | 0
276519 | RN100219047 | ANDREWS BOOSTER STATION | FROM INTX SR 115 & US 385 LOCATED IN ANDREWS GO 2.8 MI W ON SR 115 TO FORK WITH BLOCK RD 12 GO RIGHT & GO W IN BLOCK RD FOR 1.3 MI TO SW 2001 TURN N & GO 0.6 MI ON SW 2001 TO SW 860 IN RIGHT TURN E & GO 250 YDS ON SW 860 TO BOOSTER STATION ON LEFT | ANDREWS | 7 | 01/16/2018 4:00 | 01/16/2018 8:00 | EMISSIONS EVENT | Emergency Flare | PROCESS-1 | NATURAL GAS | 446.53 |  |  | POUNDS | 0.02 | TONS/YR | SE 96 |  | The emissions were caused by the sudden, unavoidable breakdown of equipment or process that was beyond the owner/operator's control, and did not stem from activity that could have been foreseen and avoided, and could not have been avoided by good design, operation, and maintenance practices. The booster had a leak in the discharge line was shut down for repair and required the booster to be shut down. With the engines down, the inlet gas pressure exceeded the setpoint of the valve to the flare initiating the emission event. | Action was taken to achieve compliance at the time of discovery. The Field Operator responded immediately by curtailing the gas to the booster minimizing the amount of gas flared. The booster did not be accept any more gas until the discharge line had been repaired. | Carbon Dioxide: 750 {mcf/event} * 1000 {cf/mcf} * 0.02887 {mole fraction} * 44 {lb/lb-mole} / 385 {scf/lb-mole} Carbon Monoxide: Decode(Sign(1503.334-1000), -1, 0.5496, 0.2755) {lb/mmBtu} * 750 {mcf/event} * 1503.334 {Btu/scf} / 1000 {cf/mcf} Ethane: 750 {mcf/event} * 1000 {cf/mcf} * 0.15818 {mole fraction} * 30 {lb/lb-mole} / 385 {scf/lb-mole} * (1 - 0.98) Hexane: 750 {mcf/event} * 1000 {cf/mcf} * 0.01306 {mole fraction} * 86.2 {lb/lb-mole} / 385 {scf/lb-mole} * (1 - 0.98) Hydrogen Sulfide: 750 {mcf/event} * 1000 {cf/mcf} * 0.01365 {mole fraction} * 34.1 {lb/lb-mole} / 385 {scf/lb-mole} * (1 - 0.98) i-Butane: 750 {mcf/event} * 1000 {cf/mcf} * 0.01511 {mole fraction} * 58.1 {lb/lb-mole} / 385 {scf/lb-mole} * (1 - 0.98) i-Pentane: 750 {mcf/event} * 1000 {cf/mcf} * 0.01023 {mole fraction} * 72.15 {lb/lb-mole} / 385 {scf/lb-mole} * (1 - 0.98) Methane: 750 {mcf/event} * 1000 {cf/mcf} * 0.55431 {mole fraction} * 16 {lb/lb-mole} / 385 {scf/lb-mole} * (1 - 0.98) n-Butane: 750 {mcf/event} * 1000 {cf/mcf} * 0.04335 {mole fraction} * 58.12 {lb/lb-mole} / 385 {scf/lb-mole} * (1 - 0.98) n-Pentane: 750 {mcf/event} * 1000 {cf/mcf} * 0.01121 {mole fraction} * 72.15 {lb/lb-mole} / 385 {scf/lb-mole} * (1 - 0.98) Nitrogen Dioxide: 0.138 {lb/mmBtu} * 750 {mcf/event} * 1503.334 {Btu/scf} / 1000 {cf/mcf} * 0.05 Nitrogen Oxide: 0.138 {lb/mmBtu} * 750 {mcf/event} * 1503.334 {Btu/scf} / 1000 {cf/mcf} * 0.95 Nitrogen: 750 {mcf/event} * 1000 {cf/mcf} * 0.02979 {mole fraction} * 28 {lb/lb-mole} / 385 {scf/lb-mole} Propane: 750 {mcf/event} * 1000 {cf/mcf} * 0.12224 {mole fraction} * 44.1 {lb/lb-mole} / 385 {scf/lb-mole} * (1 - 0.98) Sulfur Dioxide: (906.75 {lb/event for Hydrogen Sulfide} / 34.1 {lb/lb-mole for Hydrogen Sulfide}) * 64.1 {lb/lb-mole for SO2} * 0.98 {Control Efficiency} VOC: Sum of emissions: 210.03055 {lb/event for Propane} + 98.16242 {lb/event for n-Butane} + 28.75693 {lb/event for i-Pentane} + 31.51175 {lb/event for n-Pentane} + 34.20355 {lb/event for i-Butane} + 43.86125 {lb/event for Hexane} | 01/16/2018 08:45 PM | 0 | 0 | 0
276519 | RN100219047 | ANDREWS BOOSTER STATION | FROM INTX SR 115 & US 385 LOCATED IN ANDREWS GO 2.8 MI W ON SR 115 TO FORK WITH BLOCK RD 12 GO RIGHT & GO W IN BLOCK RD FOR 1.3 MI TO SW 2001 TURN N & GO 0.6 MI ON SW 2001 TO SW 860 IN RIGHT TURN E & GO 250 YDS ON SW 860 TO BOOSTER STATION ON LEFT | ANDREWS | 7 | 01/16/2018 4:00 | 01/16/2018 8:00 | EMISSIONS EVENT | Emergency Flare | PROCESS-1 | Nitrogen dioxide | 7.78 |  |  | POUNDS | 0 |  | SE 96 |  | The emissions were caused by the sudden, unavoidable breakdown of equipment or process that was beyond the owner/operator's control, and did not stem from activity that could have been foreseen and avoided, and could not have been avoided by good design, operation, and maintenance practices. The booster had a leak in the discharge line was shut down for repair and required the booster to be shut down. With the engines down, the inlet gas pressure exceeded the setpoint of the valve to the flare initiating the emission event. | Action was taken to achieve compliance at the time of discovery. The Field Operator responded immediately by curtailing the gas to the booster minimizing the amount of gas flared. The booster did not be accept any more gas until the discharge line had been repaired. | Carbon Dioxide: 750 {mcf/event} * 1000 {cf/mcf} * 0.02887 {mole fraction} * 44 {lb/lb-mole} / 385 {scf/lb-mole} Carbon Monoxide: Decode(Sign(1503.334-1000), -1, 0.5496, 0.2755) {lb/mmBtu} * 750 {mcf/event} * 1503.334 {Btu/scf} / 1000 {cf/mcf} Ethane: 750 {mcf/event} * 1000 {cf/mcf} * 0.15818 {mole fraction} * 30 {lb/lb-mole} / 385 {scf/lb-mole} * (1 - 0.98) Hexane: 750 {mcf/event} * 1000 {cf/mcf} * 0.01306 {mole fraction} * 86.2 {lb/lb-mole} / 385 {scf/lb-mole} * (1 - 0.98) Hydrogen Sulfide: 750 {mcf/event} * 1000 {cf/mcf} * 0.01365 {mole fraction} * 34.1 {lb/lb-mole} / 385 {scf/lb-mole} * (1 - 0.98) i-Butane: 750 {mcf/event} * 1000 {cf/mcf} * 0.01511 {mole fraction} * 58.1 {lb/lb-mole} / 385 {scf/lb-mole} * (1 - 0.98) i-Pentane: 750 {mcf/event} * 1000 {cf/mcf} * 0.01023 {mole fraction} * 72.15 {lb/lb-mole} / 385 {scf/lb-mole} * (1 - 0.98) Methane: 750 {mcf/event} * 1000 {cf/mcf} * 0.55431 {mole fraction} * 16 {lb/lb-mole} / 385 {scf/lb-mole} * (1 - 0.98) n-Butane: 750 {mcf/event} * 1000 {cf/mcf} * 0.04335 {mole fraction} * 58.12 {lb/lb-mole} / 385 {scf/lb-mole} * (1 - 0.98) n-Pentane: 750 {mcf/event} * 1000 {cf/mcf} * 0.01121 {mole fraction} * 72.15 {lb/lb-mole} / 385 {scf/lb-mole} * (1 - 0.98) Nitrogen Dioxide: 0.138 {lb/mmBtu} * 750 {mcf/event} * 1503.334 {Btu/scf} / 1000 {cf/mcf} * 0.05 Nitrogen Oxide: 0.138 {lb/mmBtu} * 750 {mcf/event} * 1503.334 {Btu/scf} / 1000 {cf/mcf} * 0.95 Nitrogen: 750 {mcf/event} * 1000 {cf/mcf} * 0.02979 {mole fraction} * 28 {lb/lb-mole} / 385 {scf/lb-mole} Propane: 750 {mcf/event} * 1000 {cf/mcf} * 0.12224 {mole fraction} * 44.1 {lb/lb-mole} / 385 {scf/lb-mole} * (1 - 0.98) Sulfur Dioxide: (906.75 {lb/event for Hydrogen Sulfide} / 34.1 {lb/lb-mole for Hydrogen Sulfide}) * 64.1 {lb/lb-mole for SO2} * 0.98 {Control Efficiency} VOC: Sum of emissions: 210.03055 {lb/event for Propane} + 98.16242 {lb/event for n-Butane} + 28.75693 {lb/event for i-Pentane} + 31.51175 {lb/event for n-Pentane} + 34.20355 {lb/event for i-Butane} + 43.86125 {lb/event for Hexane} | 01/16/2018 08:45 PM | 0 | 0 | 0
276519 | RN100219047 | ANDREWS BOOSTER STATION | FROM INTX SR 115 & US 385 LOCATED IN ANDREWS GO 2.8 MI W ON SR 115 TO FORK WITH BLOCK RD 12 GO RIGHT & GO W IN BLOCK RD FOR 1.3 MI TO SW 2001 TURN N & GO 0.6 MI ON SW 2001 TO SW 860 IN RIGHT TURN E & GO 250 YDS ON SW 860 TO BOOSTER STATION ON LEFT | ANDREWS | 7 | 01/16/2018 4:00 | 01/16/2018 8:00 | EMISSIONS EVENT | Emergency Flare | PROCESS-1 | Nitrogen oxide | 147.82 |  |  | POUNDS | 0 |  | SE 96 |  | The emissions were caused by the sudden, unavoidable breakdown of equipment or process that was beyond the owner/operator's control, and did not stem from activity that could have been foreseen and avoided, and could not have been avoided by good design, operation, and maintenance practices. The booster had a leak in the discharge line was shut down for repair and required the booster to be shut down. With the engines down, the inlet gas pressure exceeded the setpoint of the valve to the flare initiating the emission event. | Action was taken to achieve compliance at the time of discovery. The Field Operator responded immediately by curtailing the gas to the booster minimizing the amount of gas flared. The booster did not be accept any more gas until the discharge line had been repaired. | Carbon Dioxide: 750 {mcf/event} * 1000 {cf/mcf} * 0.02887 {mole fraction} * 44 {lb/lb-mole} / 385 {scf/lb-mole} Carbon Monoxide: Decode(Sign(1503.334-1000), -1, 0.5496, 0.2755) {lb/mmBtu} * 750 {mcf/event} * 1503.334 {Btu/scf} / 1000 {cf/mcf} Ethane: 750 {mcf/event} * 1000 {cf/mcf} * 0.15818 {mole fraction} * 30 {lb/lb-mole} / 385 {scf/lb-mole} * (1 - 0.98) Hexane: 750 {mcf/event} * 1000 {cf/mcf} * 0.01306 {mole fraction} * 86.2 {lb/lb-mole} / 385 {scf/lb-mole} * (1 - 0.98) Hydrogen Sulfide: 750 {mcf/event} * 1000 {cf/mcf} * 0.01365 {mole fraction} * 34.1 {lb/lb-mole} / 385 {scf/lb-mole} * (1 - 0.98) i-Butane: 750 {mcf/event} * 1000 {cf/mcf} * 0.01511 {mole fraction} * 58.1 {lb/lb-mole} / 385 {scf/lb-mole} * (1 - 0.98) i-Pentane: 750 {mcf/event} * 1000 {cf/mcf} * 0.01023 {mole fraction} * 72.15 {lb/lb-mole} / 385 {scf/lb-mole} * (1 - 0.98) Methane: 750 {mcf/event} * 1000 {cf/mcf} * 0.55431 {mole fraction} * 16 {lb/lb-mole} / 385 {scf/lb-mole} * (1 - 0.98) n-Butane: 750 {mcf/event} * 1000 {cf/mcf} * 0.04335 {mole fraction} * 58.12 {lb/lb-mole} / 385 {scf/lb-mole} * (1 - 0.98) n-Pentane: 750 {mcf/event} * 1000 {cf/mcf} * 0.01121 {mole fraction} * 72.15 {lb/lb-mole} / 385 {scf/lb-mole} * (1 - 0.98) Nitrogen Dioxide: 0.138 {lb/mmBtu} * 750 {mcf/event} * 1503.334 {Btu/scf} / 1000 {cf/mcf} * 0.05 Nitrogen Oxide: 0.138 {lb/mmBtu} * 750 {mcf/event} * 1503.334 {Btu/scf} / 1000 {cf/mcf} * 0.95 Nitrogen: 750 {mcf/event} * 1000 {cf/mcf} * 0.02979 {mole fraction} * 28 {lb/lb-mole} / 385 {scf/lb-mole} Propane: 750 {mcf/event} * 1000 {cf/mcf} * 0.12224 {mole fraction} * 44.1 {lb/lb-mole} / 385 {scf/lb-mole} * (1 - 0.98) Sulfur Dioxide: (906.75 {lb/event for Hydrogen Sulfide} / 34.1 {lb/lb-mole for Hydrogen Sulfide}) * 64.1 {lb/lb-mole for SO2} * 0.98 {Control Efficiency} VOC: Sum of emissions: 210.03055 {lb/event for Propane} + 98.16242 {lb/event for n-Butane} + 28.75693 {lb/event for i-Pentane} + 31.51175 {lb/event for n-Pentane} + 34.20355 {lb/event for i-Butane} + 43.86125 {lb/event for Hexane} | 01/16/2018 08:45 PM | 0 | 0 | 0
276519 | RN100219047 | ANDREWS BOOSTER STATION | FROM INTX SR 115 & US 385 LOCATED IN ANDREWS GO 2.8 MI W ON SR 115 TO FORK WITH BLOCK RD 12 GO RIGHT & GO W IN BLOCK RD FOR 1.3 MI TO SW 2001 TURN N & GO 0.6 MI ON SW 2001 TO SW 860 IN RIGHT TURN E & GO 250 YDS ON SW 860 TO BOOSTER STATION ON LEFT | ANDREWS | 7 | 01/16/2018 4:00 | 01/16/2018 8:00 | EMISSIONS EVENT | Emergency Flare | PROCESS-1 | Nitrogen Oxides | 155.6 |  |  | POUNDS | 0.04 | TONS/YR | SE 96 |  | The emissions were caused by the sudden, unavoidable breakdown of equipment or process that was beyond the owner/operator's control, and did not stem from activity that could have been foreseen and avoided, and could not have been avoided by good design, operation, and maintenance practices. The booster had a leak in the discharge line was shut down for repair and required the booster to be shut down. With the engines down, the inlet gas pressure exceeded the setpoint of the valve to the flare initiating the emission event. | Action was taken to achieve compliance at the time of discovery. The Field Operator responded immediately by curtailing the gas to the booster minimizing the amount of gas flared. The booster did not be accept any more gas until the discharge line had been repaired. | Carbon Dioxide: 750 {mcf/event} * 1000 {cf/mcf} * 0.02887 {mole fraction} * 44 {lb/lb-mole} / 385 {scf/lb-mole} Carbon Monoxide: Decode(Sign(1503.334-1000), -1, 0.5496, 0.2755) {lb/mmBtu} * 750 {mcf/event} * 1503.334 {Btu/scf} / 1000 {cf/mcf} Ethane: 750 {mcf/event} * 1000 {cf/mcf} * 0.15818 {mole fraction} * 30 {lb/lb-mole} / 385 {scf/lb-mole} * (1 - 0.98) Hexane: 750 {mcf/event} * 1000 {cf/mcf} * 0.01306 {mole fraction} * 86.2 {lb/lb-mole} / 385 {scf/lb-mole} * (1 - 0.98) Hydrogen Sulfide: 750 {mcf/event} * 1000 {cf/mcf} * 0.01365 {mole fraction} * 34.1 {lb/lb-mole} / 385 {scf/lb-mole} * (1 - 0.98) i-Butane: 750 {mcf/event} * 1000 {cf/mcf} * 0.01511 {mole fraction} * 58.1 {lb/lb-mole} / 385 {scf/lb-mole} * (1 - 0.98) i-Pentane: 750 {mcf/event} * 1000 {cf/mcf} * 0.01023 {mole fraction} * 72.15 {lb/lb-mole} / 385 {scf/lb-mole} * (1 - 0.98) Methane: 750 {mcf/event} * 1000 {cf/mcf} * 0.55431 {mole fraction} * 16 {lb/lb-mole} / 385 {scf/lb-mole} * (1 - 0.98) n-Butane: 750 {mcf/event} * 1000 {cf/mcf} * 0.04335 {mole fraction} * 58.12 {lb/lb-mole} / 385 {scf/lb-mole} * (1 - 0.98) n-Pentane: 750 {mcf/event} * 1000 {cf/mcf} * 0.01121 {mole fraction} * 72.15 {lb/lb-mole} / 385 {scf/lb-mole} * (1 - 0.98) Nitrogen Dioxide: 0.138 {lb/mmBtu} * 750 {mcf/event} * 1503.334 {Btu/scf} / 1000 {cf/mcf} * 0.05 Nitrogen Oxide: 0.138 {lb/mmBtu} * 750 {mcf/event} * 1503.334 {Btu/scf} / 1000 {cf/mcf} * 0.95 Nitrogen: 750 {mcf/event} * 1000 {cf/mcf} * 0.02979 {mole fraction} * 28 {lb/lb-mole} / 385 {scf/lb-mole} Propane: 750 {mcf/event} * 1000 {cf/mcf} * 0.12224 {mole fraction} * 44.1 {lb/lb-mole} / 385 {scf/lb-mole} * (1 - 0.98) Sulfur Dioxide: (906.75 {lb/event for Hydrogen Sulfide} / 34.1 {lb/lb-mole for Hydrogen Sulfide}) * 64.1 {lb/lb-mole for SO2} * 0.98 {Control Efficiency} VOC: Sum of emissions: 210.03055 {lb/event for Propane} + 98.16242 {lb/event for n-Butane} + 28.75693 {lb/event for i-Pentane} + 31.51175 {lb/event for n-Pentane} + 34.20355 {lb/event for i-Butane} + 43.86125 {lb/event for Hexane} | 01/16/2018 08:45 PM | 0 | 0 | 0
276519 | RN100219047 | ANDREWS BOOSTER STATION | FROM INTX SR 115 & US 385 LOCATED IN ANDREWS GO 2.8 MI W ON SR 115 TO FORK WITH BLOCK RD 12 GO RIGHT & GO W IN BLOCK RD FOR 1.3 MI TO SW 2001 TURN N & GO 0.6 MI ON SW 2001 TO SW 860 IN RIGHT TURN E & GO 250 YDS ON SW 860 TO BOOSTER STATION ON LEFT | ANDREWS | 7 | 01/16/2018 4:00 | 01/16/2018 8:00 | EMISSIONS EVENT | Emergency Flare | PROCESS-1 | Sulfur dioxide | 1670.39 |  |  | POUNDS | 0.01 | TONS/YR | SE 96 |  | The emissions were caused by the sudden, unavoidable breakdown of equipment or process that was beyond the owner/operator's control, and did not stem from activity that could have been foreseen and avoided, and could not have been avoided by good design, operation, and maintenance practices. The booster had a leak in the discharge line was shut down for repair and required the booster to be shut down. With the engines down, the inlet gas pressure exceeded the setpoint of the valve to the flare initiating the emission event. | Action was taken to achieve compliance at the time of discovery. The Field Operator responded immediately by curtailing the gas to the booster minimizing the amount of gas flared. The booster did not be accept any more gas until the discharge line had been repaired. | Carbon Dioxide: 750 {mcf/event} * 1000 {cf/mcf} * 0.02887 {mole fraction} * 44 {lb/lb-mole} / 385 {scf/lb-mole} Carbon Monoxide: Decode(Sign(1503.334-1000), -1, 0.5496, 0.2755) {lb/mmBtu} * 750 {mcf/event} * 1503.334 {Btu/scf} / 1000 {cf/mcf} Ethane: 750 {mcf/event} * 1000 {cf/mcf} * 0.15818 {mole fraction} * 30 {lb/lb-mole} / 385 {scf/lb-mole} * (1 - 0.98) Hexane: 750 {mcf/event} * 1000 {cf/mcf} * 0.01306 {mole fraction} * 86.2 {lb/lb-mole} / 385 {scf/lb-mole} * (1 - 0.98) Hydrogen Sulfide: 750 {mcf/event} * 1000 {cf/mcf} * 0.01365 {mole fraction} * 34.1 {lb/lb-mole} / 385 {scf/lb-mole} * (1 - 0.98) i-Butane: 750 {mcf/event} * 1000 {cf/mcf} * 0.01511 {mole fraction} * 58.1 {lb/lb-mole} / 385 {scf/lb-mole} * (1 - 0.98) i-Pentane: 750 {mcf/event} * 1000 {cf/mcf} * 0.01023 {mole fraction} * 72.15 {lb/lb-mole} / 385 {scf/lb-mole} * (1 - 0.98) Methane: 750 {mcf/event} * 1000 {cf/mcf} * 0.55431 {mole fraction} * 16 {lb/lb-mole} / 385 {scf/lb-mole} * (1 - 0.98) n-Butane: 750 {mcf/event} * 1000 {cf/mcf} * 0.04335 {mole fraction} * 58.12 {lb/lb-mole} / 385 {scf/lb-mole} * (1 - 0.98) n-Pentane: 750 {mcf/event} * 1000 {cf/mcf} * 0.01121 {mole fraction} * 72.15 {lb/lb-mole} / 385 {scf/lb-mole} * (1 - 0.98) Nitrogen Dioxide: 0.138 {lb/mmBtu} * 750 {mcf/event} * 1503.334 {Btu/scf} / 1000 {cf/mcf} * 0.05 Nitrogen Oxide: 0.138 {lb/mmBtu} * 750 {mcf/event} * 1503.334 {Btu/scf} / 1000 {cf/mcf} * 0.95 Nitrogen: 750 {mcf/event} * 1000 {cf/mcf} * 0.02979 {mole fraction} * 28 {lb/lb-mole} / 385 {scf/lb-mole} Propane: 750 {mcf/event} * 1000 {cf/mcf} * 0.12224 {mole fraction} * 44.1 {lb/lb-mole} / 385 {scf/lb-mole} * (1 - 0.98) Sulfur Dioxide: (906.75 {lb/event for Hydrogen Sulfide} / 34.1 {lb/lb-mole for Hydrogen Sulfide}) * 64.1 {lb/lb-mole for SO2} * 0.98 {Control Efficiency} VOC: Sum of emissions: 210.03055 {lb/event for Propane} + 98.16242 {lb/event for n-Butane} + 28.75693 {lb/event for i-Pentane} + 31.51175 {lb/event for n-Pentane} + 34.20355 {lb/event for i-Butane} + 43.86125 {lb/event for Hexane} | 01/16/2018 08:45 PM | 0 | 0 | 0
276518 | RN101990521 | DEMSEY BOOSTER STATION | FROM US 180 AVE A AND US 385 MAIN ST IN SEMINOLE DRIVE 20.3 MI W ON US 180 TO CR 341 LEFT 9.5 MI TO THE BOOSTER STATION ON RIGHT | GAINES | 7 | 01/16/2018 6:00 | 01/17/2018 2:00 | EMISSIONS EVENT | Maintenance Blowdown Vent | MAINT-1 | Hydrogen Sulfide | 98.41 |  |  | POUNDS | 0 |  | PBR 35696 |  | The emissions were caused by the sudden, unavoidable breakdown of equipment or process that was beyond the owner/operator's control, and did not stem from activity that could have been foreseen and avoided, and could not have been avoided by good design, operation, and maintenance practices. The Fullerton site had operational issues and was not able to receive gas from the booster and the site shut down on high pressure. With the engines down, the inlet gas pressure exceeded the setpoint of the valve to the vent initiating the emission event. | The Field Operator responded immediately and curtailed gas to the booster to minimize the amount of gas to the site. The site stayed down until the Fullerton booster was able to accept gas. | Carbon Dioxide: 346 {mcf/event} * 1000 {cf/mcf} * 0.003803 {mole fraction} * 44 {lb/lb-mole} / 385 {scf/lb-mole}Ethane: 346 {mcf/event} * 1000 {cf/mcf} * 0.1088289 {mole fraction} * 30 {lb/lb-mole} / 385 {scf/lb-mole}Hexane: 346 {mcf/event} * 1000 {cf/mcf} * 0.006328 {mole fraction} * 86.2 {lb/lb-mole} / 385 {scf/lb-mole} Hydrogen Sulfide: 346 {mcf/event} * 1000 {cf/mcf} * 0.002566 {mole fraction} * 34.1 {lb/lb-mole} / 385 {scf/lb-mole} i-Butane: 346 {mcf/event} * 1000 {cf/mcf} * 0.00735 {mole fraction} * 58.1 {lb/lb-mole} / 385 {scf/lb-mole} i-Pentane: 346 {mcf/event} * 1000 {cf/mcf} * 0.004293 {mole fraction} * 72.15 {lb/lb-mole} / 385 {scf/lb-mole} Methane: 346 {mcf/event} * 1000 {cf/mcf} * 0.7528282 {mole fraction} * 16 {lb/lb-mole} / 385 {scf/lb-mole} n-Butane: 346 {mcf/event} * 1000 {cf/mcf} * 0.01973 {mole fraction} * 58.12 {lb/lb-mole} / 385 {scf/lb-mole} n-Pentane: 346 {mcf/event} * 1000 {cf/mcf} * 0.004866 {mole fraction} * 72.15 {lb/lb-mole} / 385 {scf/lb-mole} Nitrogen: 346 {mcf/event} * 1000 {cf/mcf} * 0.027724 {mole fraction} * 28 {lb/lb-mole} / 385 {scf/lb-mole} Propane: 346 {mcf/event} * 1000 {cf/mcf} * 0.0616829 {mole fraction} * 44.1 {lb/lb-mole} / 385 {scf/lb-mole} VOC: Sum of emissions: 2444.66155 {lb/event for Propane} + 1030.54761 {lb/event for n-Butane} + 278.3637 {lb/event for i-Pentane} + 315.51776 {lb/event for n-Pentane} + 383.77691 {lb/event for i-Butane} + 490.21783 {lb/event for Hexane} | 01/16/2018 08:26 PM | 0 | 0 | 0
276518 | RN101990521 | DEMSEY BOOSTER STATION | FROM US 180 AVE A AND US 385 MAIN ST IN SEMINOLE DRIVE 20.3 MI W ON US 180 TO CR 341 LEFT 9.5 MI TO THE BOOSTER STATION ON RIGHT | GAINES | 7 | 01/16/2018 6:00 | 01/17/2018 2:00 | EMISSIONS EVENT | Maintenance Blowdown Vent | MAINT-1 | NATURAL GAS | 6186 |  |  | POUNDS | 0.83 | TONS/YR | PBR 35696 |  | The emissions were caused by the sudden, unavoidable breakdown of equipment or process that was beyond the owner/operator's control, and did not stem from activity that could have been foreseen and avoided, and could not have been avoided by good design, operation, and maintenance practices. The Fullerton site had operational issues and was not able to receive gas from the booster and the site shut down on high pressure. With the engines down, the inlet gas pressure exceeded the setpoint of the valve to the vent initiating the emission event. | The Field Operator responded immediately and curtailed gas to the booster to minimize the amount of gas to the site. The site stayed down until the Fullerton booster was able to accept gas. | Carbon Dioxide: 346 {mcf/event} * 1000 {cf/mcf} * 0.003803 {mole fraction} * 44 {lb/lb-mole} / 385 {scf/lb-mole}Ethane: 346 {mcf/event} * 1000 {cf/mcf} * 0.1088289 {mole fraction} * 30 {lb/lb-mole} / 385 {scf/lb-mole}Hexane: 346 {mcf/event} * 1000 {cf/mcf} * 0.006328 {mole fraction} * 86.2 {lb/lb-mole} / 385 {scf/lb-mole} Hydrogen Sulfide: 346 {mcf/event} * 1000 {cf/mcf} * 0.002566 {mole fraction} * 34.1 {lb/lb-mole} / 385 {scf/lb-mole} i-Butane: 346 {mcf/event} * 1000 {cf/mcf} * 0.00735 {mole fraction} * 58.1 {lb/lb-mole} / 385 {scf/lb-mole} i-Pentane: 346 {mcf/event} * 1000 {cf/mcf} * 0.004293 {mole fraction} * 72.15 {lb/lb-mole} / 385 {scf/lb-mole} Methane: 346 {mcf/event} * 1000 {cf/mcf} * 0.7528282 {mole fraction} * 16 {lb/lb-mole} / 385 {scf/lb-mole} n-Butane: 346 {mcf/event} * 1000 {cf/mcf} * 0.01973 {mole fraction} * 58.12 {lb/lb-mole} / 385 {scf/lb-mole} n-Pentane: 346 {mcf/event} * 1000 {cf/mcf} * 0.004866 {mole fraction} * 72.15 {lb/lb-mole} / 385 {scf/lb-mole} Nitrogen: 346 {mcf/event} * 1000 {cf/mcf} * 0.027724 {mole fraction} * 28 {lb/lb-mole} / 385 {scf/lb-mole} Propane: 346 {mcf/event} * 1000 {cf/mcf} * 0.0616829 {mole fraction} * 44.1 {lb/lb-mole} / 385 {scf/lb-mole} VOC: Sum of emissions: 2444.66155 {lb/event for Propane} + 1030.54761 {lb/event for n-Butane} + 278.3637 {lb/event for i-Pentane} + 315.51776 {lb/event for n-Pentane} + 383.77691 {lb/event for i-Butane} + 490.21783 {lb/event for Hexane} | 01/16/2018 08:26 PM | 0 | 0 | 0
276517 | RN107089328 | HOWARD GLASCOCK SOUR GAS INJECTION FACILITY | FROM HWY 87 OUT OF BIG SPRING TURN E ON HWY 821 & TRAVEL APPROX 9 MI TURN N AT THE CATTLE GUARD ENTRANCE TO THE CHALK AREA FOLLOW THE MAIN LEASE RD KEEPING TO THE N FOR APPROX 1.5 MI TO THE SGI PLANT SITE | HOWARD | 7 | 01/16/2018 9:18 | 01/17/2018 15:40 | EMISSIONS EVENT | Emergency Flare |  | Carbon Monoxide | 277 |  |  | POUNDS | 0 |  | Emergency Flaring - No specific emissions authorizations for this facility |  | ConocoPhillips Company (COPC) had to conduct controlled flaring at Midland Howard Glasscock because the Inlet Gas Compressor was shut down for repair and the plant was going through startup. | ConocoPhillips stopped flaring once the plant was back to normal. | The approximate quantities of emissions are calculated using an estimated volume gas that was not able to go to injection and most current available gas analysis. | 01/16/2018 07:56 PM | 0 | 0 | 0
276517 | RN107089328 | HOWARD GLASCOCK SOUR GAS INJECTION FACILITY | FROM HWY 87 OUT OF BIG SPRING TURN E ON HWY 821 & TRAVEL APPROX 9 MI TURN N AT THE CATTLE GUARD ENTRANCE TO THE CHALK AREA FOLLOW THE MAIN LEASE RD KEEPING TO THE N FOR APPROX 1.5 MI TO THE SGI PLANT SITE | HOWARD | 7 | 01/16/2018 9:18 | 01/17/2018 15:40 | EMISSIONS EVENT | Emergency Flare |  | Hydrogen Sulfide | 80 |  |  | POUNDS | 0 |  | Emergency Flaring - No specific emissions authorizations for this facility |  | ConocoPhillips Company (COPC) had to conduct controlled flaring at Midland Howard Glasscock because the Inlet Gas Compressor was shut down for repair and the plant was going through startup. | ConocoPhillips stopped flaring once the plant was back to normal. | The approximate quantities of emissions are calculated using an estimated volume gas that was not able to go to injection and most current available gas analysis. | 01/16/2018 07:56 PM | 0 | 0 | 0
276517 | RN107089328 | HOWARD GLASCOCK SOUR GAS INJECTION FACILITY | FROM HWY 87 OUT OF BIG SPRING TURN E ON HWY 821 & TRAVEL APPROX 9 MI TURN N AT THE CATTLE GUARD ENTRANCE TO THE CHALK AREA FOLLOW THE MAIN LEASE RD KEEPING TO THE N FOR APPROX 1.5 MI TO THE SGI PLANT SITE | HOWARD | 7 | 01/16/2018 9:18 | 01/17/2018 15:40 | EMISSIONS EVENT | Emergency Flare |  | Natural Gas VOCs | 446 |  |  | POUNDS | 0 |  | Emergency Flaring - No specific emissions authorizations for this facility |  | ConocoPhillips Company (COPC) had to conduct controlled flaring at Midland Howard Glasscock because the Inlet Gas Compressor was shut down for repair and the plant was going through startup. | ConocoPhillips stopped flaring once the plant was back to normal. | The approximate quantities of emissions are calculated using an estimated volume gas that was not able to go to injection and most current available gas analysis. | 01/16/2018 07:56 PM | 0 | 0 | 0
276517 | RN107089328 | HOWARD GLASCOCK SOUR GAS INJECTION FACILITY | FROM HWY 87 OUT OF BIG SPRING TURN E ON HWY 821 & TRAVEL APPROX 9 MI TURN N AT THE CATTLE GUARD ENTRANCE TO THE CHALK AREA FOLLOW THE MAIN LEASE RD KEEPING TO THE N FOR APPROX 1.5 MI TO THE SGI PLANT SITE | HOWARD | 7 | 01/16/2018 9:18 | 01/17/2018 15:40 | EMISSIONS EVENT | Emergency Flare |  | Nitrogen Oxides (NOx) | 139 |  |  | POUNDS | 0 |  | Emergency Flaring - No specific emissions authorizations for this facility |  | ConocoPhillips Company (COPC) had to conduct controlled flaring at Midland Howard Glasscock because the Inlet Gas Compressor was shut down for repair and the plant was going through startup. | ConocoPhillips stopped flaring once the plant was back to normal. | The approximate quantities of emissions are calculated using an estimated volume gas that was not able to go to injection and most current available gas analysis. | 01/16/2018 07:56 PM | 0 | 0 | 0
276517 | RN107089328 | HOWARD GLASCOCK SOUR GAS INJECTION FACILITY | FROM HWY 87 OUT OF BIG SPRING TURN E ON HWY 821 & TRAVEL APPROX 9 MI TURN N AT THE CATTLE GUARD ENTRANCE TO THE CHALK AREA FOLLOW THE MAIN LEASE RD KEEPING TO THE N FOR APPROX 1.5 MI TO THE SGI PLANT SITE | HOWARD | 7 | 01/16/2018 9:18 | 01/17/2018 15:40 | EMISSIONS EVENT | Emergency Flare |  | Sulfur dioxide | 7397 |  |  | POUNDS | 0 |  | Emergency Flaring - No specific emissions authorizations for this facility |  | ConocoPhillips Company (COPC) had to conduct controlled flaring at Midland Howard Glasscock because the Inlet Gas Compressor was shut down for repair and the plant was going through startup. | ConocoPhillips stopped flaring once the plant was back to normal. | The approximate quantities of emissions are calculated using an estimated volume gas that was not able to go to injection and most current available gas analysis. | 01/16/2018 07:56 PM | 0 | 0 | 0
276516 | RN100223783 | PITTSBURG GAS PLANT | 1088 COUNTY ROAD 1140; PITTSBURG, TX 75686 | CAMP | 5 | 01/16/2018 10:45 | 01/17/2018 18:45 | EMISSIONS EVENT | Emergency Plant Flare | THERMOX | Carbon Monoxide | 30.93 |  |  | POUNDS | 0.01 | LBS/HR | R-8986 |  | Weather caused loss of utility power to plant causing a complete plant shutdown. Plant is starting up due to restoration of utility power. | Upon restoration of utility power, the plant will be brought back into compliance as safely and quickly as possible. To mitigate startup emissions, the Thermal Oxidizer and plant flare will be utilized. | Engineering Calculations and Process Knowledge. Enbridge uses a smoke/no smoke approach to opacity. | 01/16/2018 07:31 PM | 0 | 0 | 0
276516 | RN100223783 | PITTSBURG GAS PLANT | 1088 COUNTY ROAD 1140; PITTSBURG, TX 75686 | CAMP | 5 | 01/16/2018 10:45 | 01/17/2018 18:45 | EMISSIONS EVENT | Emergency Plant Flare | THERMOX | Hydrogen Sulfide | 22.54 |  |  | POUNDS | 0.01 | LBS/HR | R-8986 |  | Weather caused loss of utility power to plant causing a complete plant shutdown. Plant is starting up due to restoration of utility power. | Upon restoration of utility power, the plant will be brought back into compliance as safely and quickly as possible. To mitigate startup emissions, the Thermal Oxidizer and plant flare will be utilized. | Engineering Calculations and Process Knowledge. Enbridge uses a smoke/no smoke approach to opacity. | 01/16/2018 07:31 PM | 0 | 0 | 0
276516 | RN100223783 | PITTSBURG GAS PLANT | 1088 COUNTY ROAD 1140; PITTSBURG, TX 75686 | CAMP | 5 | 01/16/2018 10:45 | 01/17/2018 18:45 | EMISSIONS EVENT | Emergency Plant Flare | THERMOX | Nitrogen Oxides | 15.28 |  |  | POUNDS | 0.01 | LBS/HR | R-8986 |  | Weather caused loss of utility power to plant causing a complete plant shutdown. Plant is starting up due to restoration of utility power. | Upon restoration of utility power, the plant will be brought back into compliance as safely and quickly as possible. To mitigate startup emissions, the Thermal Oxidizer and plant flare will be utilized. | Engineering Calculations and Process Knowledge. Enbridge uses a smoke/no smoke approach to opacity. | 01/16/2018 07:31 PM | 0 | 0 | 0
276516 | RN100223783 | PITTSBURG GAS PLANT | 1088 COUNTY ROAD 1140; PITTSBURG, TX 75686 | CAMP | 5 | 01/16/2018 10:45 | 01/17/2018 18:45 | EMISSIONS EVENT | Emergency Plant Flare | THERMOX | Opacity | 60 |  |  | % OPACITY | 20 | % OPACITY | R-8986 |  | Weather caused loss of utility power to plant causing a complete plant shutdown. Plant is starting up due to restoration of utility power. | Upon restoration of utility power, the plant will be brought back into compliance as safely and quickly as possible. To mitigate startup emissions, the Thermal Oxidizer and plant flare will be utilized. | Engineering Calculations and Process Knowledge. Enbridge uses a smoke/no smoke approach to opacity. | 01/16/2018 07:31 PM | 0 | 0 | 0
276516 | RN100223783 | PITTSBURG GAS PLANT | 1088 COUNTY ROAD 1140; PITTSBURG, TX 75686 | CAMP | 5 | 01/16/2018 10:45 | 01/17/2018 18:45 | EMISSIONS EVENT | Emergency Plant Flare | THERMOX | Sulfur dioxide | 2118.51 |  |  | POUNDS | 0.01 | LBS/HR | R-8986 |  | Weather caused loss of utility power to plant causing a complete plant shutdown. Plant is starting up due to restoration of utility power. | Upon restoration of utility power, the plant will be brought back into compliance as safely and quickly as possible. To mitigate startup emissions, the Thermal Oxidizer and plant flare will be utilized. | Engineering Calculations and Process Knowledge. Enbridge uses a smoke/no smoke approach to opacity. | 01/16/2018 07:31 PM | 0 | 0 | 0
276516 | RN100223783 | PITTSBURG GAS PLANT | 1088 COUNTY ROAD 1140; PITTSBURG, TX 75686 | CAMP | 5 | 01/16/2018 10:45 | 01/17/2018 18:45 | EMISSIONS EVENT | Emergency Plant Flare | THERMOX | VOC - NONMETHANE | 38.23 |  |  | POUNDS | 0.01 | LBS/HR | R-8986 |  | Weather caused loss of utility power to plant causing a complete plant shutdown. Plant is starting up due to restoration of utility power. | Upon restoration of utility power, the plant will be brought back into compliance as safely and quickly as possible. To mitigate startup emissions, the Thermal Oxidizer and plant flare will be utilized. | Engineering Calculations and Process Knowledge. Enbridge uses a smoke/no smoke approach to opacity. | 01/16/2018 07:31 PM | 0 | 0 | 0
276516 | RN100223783 | PITTSBURG GAS PLANT | 1088 COUNTY ROAD 1140; PITTSBURG, TX 75686 | CAMP | 5 | 01/16/2018 10:45 | 01/17/2018 18:45 | EMISSIONS EVENT | Emergency Plant Flare | THERMOX | Carbon Monoxide | 655.46 |  |  | POUNDS | 23.62 | LBS/HR | Permit No. R-8986 |  | Weather caused loss of utility power to plant causing a complete plant shutdown. Plant is starting up due to restoration of utility power. | Upon restoration of utility power, the plant will be brought back into compliance as safely and quickly as possible. To mitigate startup emissions, the Thermal Oxidizer and plant flare will be utilized. | Engineering Calculations and Process Knowledge. Enbridge uses a smoke/no smoke approach to opacity. | 01/16/2018 07:31 PM | 0 | 0 | 0
276516 | RN100223783 | PITTSBURG GAS PLANT | 1088 COUNTY ROAD 1140; PITTSBURG, TX 75686 | CAMP | 5 | 01/16/2018 10:45 | 01/17/2018 18:45 | EMISSIONS EVENT | Emergency Plant Flare | THERMOX | Hydrogen Sulfide | 112.66 |  |  | POUNDS | 0.41 | LBS/HR | Permit No. R-8986 |  | Weather caused loss of utility power to plant causing a complete plant shutdown. Plant is starting up due to restoration of utility power. | Upon restoration of utility power, the plant will be brought back into compliance as safely and quickly as possible. To mitigate startup emissions, the Thermal Oxidizer and plant flare will be utilized. | Engineering Calculations and Process Knowledge. Enbridge uses a smoke/no smoke approach to opacity. | 01/16/2018 07:31 PM | 0 | 0 | 0
276516 | RN100223783 | PITTSBURG GAS PLANT | 1088 COUNTY ROAD 1140; PITTSBURG, TX 75686 | CAMP | 5 | 01/16/2018 10:45 | 01/17/2018 18:45 | EMISSIONS EVENT | Emergency Plant Flare | THERMOX | Nitrogen Oxides | 107.39 |  |  | POUNDS | 3.87 | LBS/HR | Permit No. R-8986 |  | Weather caused loss of utility power to plant causing a complete plant shutdown. Plant is starting up due to restoration of utility power. | Upon restoration of utility power, the plant will be brought back into compliance as safely and quickly as possible. To mitigate startup emissions, the Thermal Oxidizer and plant flare will be utilized. | Engineering Calculations and Process Knowledge. Enbridge uses a smoke/no smoke approach to opacity. | 01/16/2018 07:31 PM | 0 | 0 | 0
276516 | RN100223783 | PITTSBURG GAS PLANT | 1088 COUNTY ROAD 1140; PITTSBURG, TX 75686 | CAMP | 5 | 01/16/2018 10:45 | 01/17/2018 18:45 | EMISSIONS EVENT | Emergency Plant Flare | THERMOX | Opacity | 45 |  |  | % OPACITY | 20 | % OPACITY | Permit No. R-8986 |  | Weather caused loss of utility power to plant causing a complete plant shutdown. Plant is starting up due to restoration of utility power. | Upon restoration of utility power, the plant will be brought back into compliance as safely and quickly as possible. To mitigate startup emissions, the Thermal Oxidizer and plant flare will be utilized. | Engineering Calculations and Process Knowledge. Enbridge uses a smoke/no smoke approach to opacity. | 01/16/2018 07:31 PM | 0 | 0 | 0
276516 | RN100223783 | PITTSBURG GAS PLANT | 1088 COUNTY ROAD 1140; PITTSBURG, TX 75686 | CAMP | 5 | 01/16/2018 10:45 | 01/17/2018 18:45 | EMISSIONS EVENT | Emergency Plant Flare | THERMOX | PM10 | 4.44 |  |  | POUNDS | 0.16 | LBS/HR | Permit No. R-8986 |  | Weather caused loss of utility power to plant causing a complete plant shutdown. Plant is starting up due to restoration of utility power. | Upon restoration of utility power, the plant will be brought back into compliance as safely and quickly as possible. To mitigate startup emissions, the Thermal Oxidizer and plant flare will be utilized. | Engineering Calculations and Process Knowledge. Enbridge uses a smoke/no smoke approach to opacity. | 01/16/2018 07:31 PM | 0 | 0 | 0
276516 | RN100223783 | PITTSBURG GAS PLANT | 1088 COUNTY ROAD 1140; PITTSBURG, TX 75686 | CAMP | 5 | 01/16/2018 10:45 | 01/17/2018 18:45 | EMISSIONS EVENT | Emergency Plant Flare | THERMOX | Sulfur dioxide | 10589.83 |  |  | POUNDS | 37.63 | LBS/HR | Permit No. R-8986 |  | Weather caused loss of utility power to plant causing a complete plant shutdown. Plant is starting up due to restoration of utility power. | Upon restoration of utility power, the plant will be brought back into compliance as safely and quickly as possible. To mitigate startup emissions, the Thermal Oxidizer and plant flare will be utilized. | Engineering Calculations and Process Knowledge. Enbridge uses a smoke/no smoke approach to opacity. | 01/16/2018 07:31 PM | 0 | 0 | 0
276516 | RN100223783 | PITTSBURG GAS PLANT | 1088 COUNTY ROAD 1140; PITTSBURG, TX 75686 | CAMP | 5 | 01/16/2018 10:45 | 01/17/2018 18:45 | EMISSIONS EVENT | Emergency Plant Flare | THERMOX | VOC - NONMETHANE | 3.33 |  |  | POUNDS | 0.12 | LBS/HR | Permit No. R-8986 |  | Weather caused loss of utility power to plant causing a complete plant shutdown. Plant is starting up due to restoration of utility power. | Upon restoration of utility power, the plant will be brought back into compliance as safely and quickly as possible. To mitigate startup emissions, the Thermal Oxidizer and plant flare will be utilized. | Engineering Calculations and Process Knowledge. Enbridge uses a smoke/no smoke approach to opacity. | 01/16/2018 07:31 PM | 0 | 0 | 0
276515 | RN100211960 | WELCH CO2 GAS PROCESSING FACILITY | 1 MI W AND 1 MI S OF WELCH TX OFF HWY 83 | DAWSON | 7 | 01/16/2018 9:35 | 01/16/2018 19:00 | EMISSIONS EVENT | FLARE | 7B | Carbon Monoxide | 54 |  |  | POUNDS | 0 |  | N/A |  | DURING NORMAL OPERATIONS THE 101 INLET COMPRESSOR AT THE WELCH CO2 GAS PROCESSING FACILITY WAS TAKEN DOWN DUE TO A HIGH LEVEL OF OXYGEN ENTERING THE PLANT, ROUTING ITS INLET TO FLARE. | OPERATIONS RESPONDED APPROPRIATELY. WHILE MONITORING THE PLANT OPERATIONS FOUND THAT THE OXYGEN LEVEL IN THE INLET GAS TO THE PLANT HAD RISEN ABOVE THE ACCEPTABLE LEVEL. OPERATIONS TOOK THE 101 INLET COMPRESSOR DOWN TO PREVENT OXYGEN FROM ENTERING THE PLANT AND CAUSING FURTHER DAMAGE. OPERATIONS THEN CONTACTED FIELD PERSONNEL. FIELD PERSONNEL WAS ABLE TO TROUBLESHOOT THE PROBLEM AND FOUND THAT A BPASS VALVE HAD FROZEN OPEN ON THE VRU. THE PROBLEM WAS CORRECTED AND OPERATIONS PUT THE 101 INLET COMPRESSOR BACK ONLINE. A SHORT TIME LATER THE OXYGEN LEVEL ROSE AGAIN. OPERATIONS TOOK THE 101 INLET COMPRESSOR BACK DOWN AT THIS TIME. FIELD PERSONNEL INFORMED OPERATIONS THAT THEY WERE MOVING IN A TEMPORARY FLARE TO THE LOCATION WHERE THEY ARE HAVING TROUBLE AT. THE TEMPORARY FLARE WAS HOOKED UP, ELIMINATING THE EMISSION FOR THE PLANT. FIELD PERSONNEL FOUND A BYPASS VALVE FROZEN OPEN ON THE VRU AND MADE NECESSARY REPAIRS. | Emissions Calculations: NOx = MCF flared x NOx factor from RG-109 x BTU/scf x 1000 scf/MCF x MMBTU/1000000 BTU CO = MCF flared x CO factor from RG-109 x BTU/scf x 1000 scf/MCF x MMBTU/1000000 BTU Gas was flared to reduce the hydrocarbon and/or H2S emissions to the atmosphere. NMNE NG = MCF flared x 50 lb/mole x mole/.379 MCF x mol % NMNE NG x 0.02 NMNE NG % = 100% - Methane % - Ethane % - Carbon Dioxide % - Nitrogen % H2S = MCF flared x 34 lb/mole x mole/.379 MCF x mol % H2S/100 x 0.02 SO2 = MCF flared x 64 lb/mole x mole/.379 MCF x mol % H2S/100 x 0.98 Total Vol Flared (MCF): 120 Volume is: Calculated % H2S: 4.217 BTU / Cu Ft: 815.01 % NMNE: 20.06 LAT: 32 53.877’ LONG: 102 08.199’ UTM Zone East North | 01/16/2018 07:05 PM | 0 | 0 | 0
276515 | RN100211960 | WELCH CO2 GAS PROCESSING FACILITY | 1 MI W AND 1 MI S OF WELCH TX OFF HWY 83 | DAWSON | 7 | 01/16/2018 9:35 | 01/16/2018 19:00 | EMISSIONS EVENT | FLARE | 7B | Hydrogen Sulfide | 9.1 |  |  | POUNDS | 0 |  | N/A |  | DURING NORMAL OPERATIONS THE 101 INLET COMPRESSOR AT THE WELCH CO2 GAS PROCESSING FACILITY WAS TAKEN DOWN DUE TO A HIGH LEVEL OF OXYGEN ENTERING THE PLANT, ROUTING ITS INLET TO FLARE. | OPERATIONS RESPONDED APPROPRIATELY. WHILE MONITORING THE PLANT OPERATIONS FOUND THAT THE OXYGEN LEVEL IN THE INLET GAS TO THE PLANT HAD RISEN ABOVE THE ACCEPTABLE LEVEL. OPERATIONS TOOK THE 101 INLET COMPRESSOR DOWN TO PREVENT OXYGEN FROM ENTERING THE PLANT AND CAUSING FURTHER DAMAGE. OPERATIONS THEN CONTACTED FIELD PERSONNEL. FIELD PERSONNEL WAS ABLE TO TROUBLESHOOT THE PROBLEM AND FOUND THAT A BPASS VALVE HAD FROZEN OPEN ON THE VRU. THE PROBLEM WAS CORRECTED AND OPERATIONS PUT THE 101 INLET COMPRESSOR BACK ONLINE. A SHORT TIME LATER THE OXYGEN LEVEL ROSE AGAIN. OPERATIONS TOOK THE 101 INLET COMPRESSOR BACK DOWN AT THIS TIME. FIELD PERSONNEL INFORMED OPERATIONS THAT THEY WERE MOVING IN A TEMPORARY FLARE TO THE LOCATION WHERE THEY ARE HAVING TROUBLE AT. THE TEMPORARY FLARE WAS HOOKED UP, ELIMINATING THE EMISSION FOR THE PLANT. FIELD PERSONNEL FOUND A BYPASS VALVE FROZEN OPEN ON THE VRU AND MADE NECESSARY REPAIRS. | Emissions Calculations: NOx = MCF flared x NOx factor from RG-109 x BTU/scf x 1000 scf/MCF x MMBTU/1000000 BTU CO = MCF flared x CO factor from RG-109 x BTU/scf x 1000 scf/MCF x MMBTU/1000000 BTU Gas was flared to reduce the hydrocarbon and/or H2S emissions to the atmosphere. NMNE NG = MCF flared x 50 lb/mole x mole/.379 MCF x mol % NMNE NG x 0.02 NMNE NG % = 100% - Methane % - Ethane % - Carbon Dioxide % - Nitrogen % H2S = MCF flared x 34 lb/mole x mole/.379 MCF x mol % H2S/100 x 0.02 SO2 = MCF flared x 64 lb/mole x mole/.379 MCF x mol % H2S/100 x 0.98 Total Vol Flared (MCF): 120 Volume is: Calculated % H2S: 4.217 BTU / Cu Ft: 815.01 % NMNE: 20.06 LAT: 32 53.877’ LONG: 102 08.199’ UTM Zone East North | 01/16/2018 07:05 PM | 0 | 0 | 0
276515 | RN100211960 | WELCH CO2 GAS PROCESSING FACILITY | 1 MI W AND 1 MI S OF WELCH TX OFF HWY 83 | DAWSON | 7 | 01/16/2018 9:35 | 01/16/2018 19:00 | EMISSIONS EVENT | FLARE | 7B | Non-Methane Non-Ethane Natural Gas | 64 |  |  | POUNDS | 0 |  | N/A |  | DURING NORMAL OPERATIONS THE 101 INLET COMPRESSOR AT THE WELCH CO2 GAS PROCESSING FACILITY WAS TAKEN DOWN DUE TO A HIGH LEVEL OF OXYGEN ENTERING THE PLANT, ROUTING ITS INLET TO FLARE. | OPERATIONS RESPONDED APPROPRIATELY. WHILE MONITORING THE PLANT OPERATIONS FOUND THAT THE OXYGEN LEVEL IN THE INLET GAS TO THE PLANT HAD RISEN ABOVE THE ACCEPTABLE LEVEL. OPERATIONS TOOK THE 101 INLET COMPRESSOR DOWN TO PREVENT OXYGEN FROM ENTERING THE PLANT AND CAUSING FURTHER DAMAGE. OPERATIONS THEN CONTACTED FIELD PERSONNEL. FIELD PERSONNEL WAS ABLE TO TROUBLESHOOT THE PROBLEM AND FOUND THAT A BPASS VALVE HAD FROZEN OPEN ON THE VRU. THE PROBLEM WAS CORRECTED AND OPERATIONS PUT THE 101 INLET COMPRESSOR BACK ONLINE. A SHORT TIME LATER THE OXYGEN LEVEL ROSE AGAIN. OPERATIONS TOOK THE 101 INLET COMPRESSOR BACK DOWN AT THIS TIME. FIELD PERSONNEL INFORMED OPERATIONS THAT THEY WERE MOVING IN A TEMPORARY FLARE TO THE LOCATION WHERE THEY ARE HAVING TROUBLE AT. THE TEMPORARY FLARE WAS HOOKED UP, ELIMINATING THE EMISSION FOR THE PLANT. FIELD PERSONNEL FOUND A BYPASS VALVE FROZEN OPEN ON THE VRU AND MADE NECESSARY REPAIRS. | Emissions Calculations: NOx = MCF flared x NOx factor from RG-109 x BTU/scf x 1000 scf/MCF x MMBTU/1000000 BTU CO = MCF flared x CO factor from RG-109 x BTU/scf x 1000 scf/MCF x MMBTU/1000000 BTU Gas was flared to reduce the hydrocarbon and/or H2S emissions to the atmosphere. NMNE NG = MCF flared x 50 lb/mole x mole/.379 MCF x mol % NMNE NG x 0.02 NMNE NG % = 100% - Methane % - Ethane % - Carbon Dioxide % - Nitrogen % H2S = MCF flared x 34 lb/mole x mole/.379 MCF x mol % H2S/100 x 0.02 SO2 = MCF flared x 64 lb/mole x mole/.379 MCF x mol % H2S/100 x 0.98 Total Vol Flared (MCF): 120 Volume is: Calculated % H2S: 4.217 BTU / Cu Ft: 815.01 % NMNE: 20.06 LAT: 32 53.877’ LONG: 102 08.199’ UTM Zone East North | 01/16/2018 07:05 PM | 0 | 0 | 0
276515 | RN100211960 | WELCH CO2 GAS PROCESSING FACILITY | 1 MI W AND 1 MI S OF WELCH TX OFF HWY 83 | DAWSON | 7 | 01/16/2018 9:35 | 01/16/2018 19:00 | EMISSIONS EVENT | FLARE | 7B | Oxides of Nitrogen (NOx) | 6.3 |  |  | POUNDS | 0 |  | N/A |  | DURING NORMAL OPERATIONS THE 101 INLET COMPRESSOR AT THE WELCH CO2 GAS PROCESSING FACILITY WAS TAKEN DOWN DUE TO A HIGH LEVEL OF OXYGEN ENTERING THE PLANT, ROUTING ITS INLET TO FLARE. | OPERATIONS RESPONDED APPROPRIATELY. WHILE MONITORING THE PLANT OPERATIONS FOUND THAT THE OXYGEN LEVEL IN THE INLET GAS TO THE PLANT HAD RISEN ABOVE THE ACCEPTABLE LEVEL. OPERATIONS TOOK THE 101 INLET COMPRESSOR DOWN TO PREVENT OXYGEN FROM ENTERING THE PLANT AND CAUSING FURTHER DAMAGE. OPERATIONS THEN CONTACTED FIELD PERSONNEL. FIELD PERSONNEL WAS ABLE TO TROUBLESHOOT THE PROBLEM AND FOUND THAT A BPASS VALVE HAD FROZEN OPEN ON THE VRU. THE PROBLEM WAS CORRECTED AND OPERATIONS PUT THE 101 INLET COMPRESSOR BACK ONLINE. A SHORT TIME LATER THE OXYGEN LEVEL ROSE AGAIN. OPERATIONS TOOK THE 101 INLET COMPRESSOR BACK DOWN AT THIS TIME. FIELD PERSONNEL INFORMED OPERATIONS THAT THEY WERE MOVING IN A TEMPORARY FLARE TO THE LOCATION WHERE THEY ARE HAVING TROUBLE AT. THE TEMPORARY FLARE WAS HOOKED UP, ELIMINATING THE EMISSION FOR THE PLANT. FIELD PERSONNEL FOUND A BYPASS VALVE FROZEN OPEN ON THE VRU AND MADE NECESSARY REPAIRS. | Emissions Calculations: NOx = MCF flared x NOx factor from RG-109 x BTU/scf x 1000 scf/MCF x MMBTU/1000000 BTU CO = MCF flared x CO factor from RG-109 x BTU/scf x 1000 scf/MCF x MMBTU/1000000 BTU Gas was flared to reduce the hydrocarbon and/or H2S emissions to the atmosphere. NMNE NG = MCF flared x 50 lb/mole x mole/.379 MCF x mol % NMNE NG x 0.02 NMNE NG % = 100% - Methane % - Ethane % - Carbon Dioxide % - Nitrogen % H2S = MCF flared x 34 lb/mole x mole/.379 MCF x mol % H2S/100 x 0.02 SO2 = MCF flared x 64 lb/mole x mole/.379 MCF x mol % H2S/100 x 0.98 Total Vol Flared (MCF): 120 Volume is: Calculated % H2S: 4.217 BTU / Cu Ft: 815.01 % NMNE: 20.06 LAT: 32 53.877’ LONG: 102 08.199’ UTM Zone East North | 01/16/2018 07:05 PM | 0 | 0 | 0
276515 | RN100211960 | WELCH CO2 GAS PROCESSING FACILITY | 1 MI W AND 1 MI S OF WELCH TX OFF HWY 83 | DAWSON | 7 | 01/16/2018 9:35 | 01/16/2018 19:00 | EMISSIONS EVENT | FLARE | 7B | Sulfur dioxide | 837 |  |  | POUNDS | 0 |  | N/A |  | DURING NORMAL OPERATIONS THE 101 INLET COMPRESSOR AT THE WELCH CO2 GAS PROCESSING FACILITY WAS TAKEN DOWN DUE TO A HIGH LEVEL OF OXYGEN ENTERING THE PLANT, ROUTING ITS INLET TO FLARE. | OPERATIONS RESPONDED APPROPRIATELY. WHILE MONITORING THE PLANT OPERATIONS FOUND THAT THE OXYGEN LEVEL IN THE INLET GAS TO THE PLANT HAD RISEN ABOVE THE ACCEPTABLE LEVEL. OPERATIONS TOOK THE 101 INLET COMPRESSOR DOWN TO PREVENT OXYGEN FROM ENTERING THE PLANT AND CAUSING FURTHER DAMAGE. OPERATIONS THEN CONTACTED FIELD PERSONNEL. FIELD PERSONNEL WAS ABLE TO TROUBLESHOOT THE PROBLEM AND FOUND THAT A BPASS VALVE HAD FROZEN OPEN ON THE VRU. THE PROBLEM WAS CORRECTED AND OPERATIONS PUT THE 101 INLET COMPRESSOR BACK ONLINE. A SHORT TIME LATER THE OXYGEN LEVEL ROSE AGAIN. OPERATIONS TOOK THE 101 INLET COMPRESSOR BACK DOWN AT THIS TIME. FIELD PERSONNEL INFORMED OPERATIONS THAT THEY WERE MOVING IN A TEMPORARY FLARE TO THE LOCATION WHERE THEY ARE HAVING TROUBLE AT. THE TEMPORARY FLARE WAS HOOKED UP, ELIMINATING THE EMISSION FOR THE PLANT. FIELD PERSONNEL FOUND A BYPASS VALVE FROZEN OPEN ON THE VRU AND MADE NECESSARY REPAIRS. | Emissions Calculations: NOx = MCF flared x NOx factor from RG-109 x BTU/scf x 1000 scf/MCF x MMBTU/1000000 BTU CO = MCF flared x CO factor from RG-109 x BTU/scf x 1000 scf/MCF x MMBTU/1000000 BTU Gas was flared to reduce the hydrocarbon and/or H2S emissions to the atmosphere. NMNE NG = MCF flared x 50 lb/mole x mole/.379 MCF x mol % NMNE NG x 0.02 NMNE NG % = 100% - Methane % - Ethane % - Carbon Dioxide % - Nitrogen % H2S = MCF flared x 34 lb/mole x mole/.379 MCF x mol % H2S/100 x 0.02 SO2 = MCF flared x 64 lb/mole x mole/.379 MCF x mol % H2S/100 x 0.98 Total Vol Flared (MCF): 120 Volume is: Calculated % H2S: 4.217 BTU / Cu Ft: 815.01 % NMNE: 20.06 LAT: 32 53.877’ LONG: 102 08.199’ UTM Zone East North | 01/16/2018 07:05 PM | 0 | 0 | 0
276513 | RN103758470 | SEMINOLE GAS PROCESSING PLANT | 3.5 MI NW ON HWY 214 FROM INTX OF HWY 180 AND HWY 214 | GAINES | 7 | 01/16/2018 6:43 | 01/16/2018 10:35 | EMISSIONS EVENT | EMERFLARE | EMERFLARE | Carbon Monoxide | 12 |  |  | POUNDS | 11.26 | LBS/HR | PERMIT 8414 |  | On 1/16/2018 at approximately 06:43 hours, the Seminole Gas Processing Plant experienced an unexpected flaring event due the Membrane Separation Unit (MSU) Flash Gas Compressor shutting down because of low oil pressure. Flaring from this event ceased on 1/16/20178 at approximately 10:35 hours. | Maintenance replaced the Pro-Flow Junior (compressor cylinder lubrication system) with an upgraded one and restarted the compressor. | BASIS USED TO DETERMINE QUANTITIES FOR THE EVENT*:Natural Gas Released = Total pounds of Methane+ x (0.02) = lbs of Natural Gas released excluding O2, N2, CO2 & H2SNOx Released = (MSCF) x (1000) x (BTU/SCF) x (0.0000000641) = lbs. of NOx CO Released = (MSCF) x (1000) x (BTU/SCF) x (0.0000005496) = lbs. of CO SO2 Released = (MSCF) x (1000) x (Mole% H2S/100) x (0.168972) = lbs. of SO2 VOC Released = (Sum of Propane & Heavier Compounds Released) x (0.02) = total lbs. of VOC H2S Released = (MSCF) x (1000) x (Mole% H2S/100) x (1 lb./11.14 SCF) (0.02) = lbs. of H2S Seminole Gas Processing Plant TCEQ RN103758470 Emissions Event Incident #276513 on 01/16/2018 @ 06:43 1. Provide the frequency of the facility’s emissions events (reportable/recordable) during the 12 month period prior to and including this incident. 35 Upset and 13 Maintenance events were reported to the TCEQ via STEERS for the past 12 months for this facility. 2. Provide the percentage of the facility’s total annual operating hours during which emissions events (reportable/recordable) occurred (the basis is facility specific, not per incident). 59.9% 3. Did the unauthorized emissions stem from any activity or event that could have been foreseen and avoided, and could not have been avoided by better design, operation, and maintenance practices? No. 4. Were the air pollution control equipment or processes (if any) maintained and operated in a manner consistent with good practice for minimizing emissions and reducing the number of emissions events? Not applicable, there is no pollution control equipment or processes on the plant emergency flare. 5. How soon was action taken to achieve compliance once the operator knew or should have known that applicable emission limitations were being exceeded? Immediately 6. How were the amount and duration of the unauthorized emissions and any bypass of pollution control equipment minimized? Every effort was made to repair and restart the MSU Flash Gas Compressor as quickly as possible. No pollution control equipment was bypassed. 7. What was the operational status of all emission monitoring systems at the facility during this emissions event? If any emission monitoring systems were not kept in operation during the emissions event, explain why they weren’t kept in operation. The plant emergency flare meters were operational during this event. 8. How were the owner’s or operator’s actions in response to the unauthorized emissions contemporaneously documented? Affirmative as evidenced by the initial and final reports submitted via STEERS. Operational logs for this time period indicate in general terms those actions being taken to resolve the problems. The plant also maintains a database which documents both recordable and reportable emissions event data. Initial and final emission event reports for this incident were submitted via STEERS. 9. Were the unauthorized emissions part of a frequent or recurring pattern indicative of inadequate design, operation, or maintenance? No. 10. Did the unauthorized emissions result in any off-site impact as indicated by complaints from neighbors, fence line monitoring, or air modeling, or did the emissions cause or contribute to an exceedance of the national ambient air quality standard (NAAQS), of a prevention of significant deterioration (PSD) increment, or to a condition of air pollution? Sulfur dioxide emissions in the amount of 3,000 lbs/hour f r o m the plant’s emergency flare have been modeled and showed no exceedance of the NAAQS or the PSD increment. This event did not cause or contribute to exceedances to NAAQS, PSD increment or to a condition of air pollution. | 01/16/2018 04:11 PM | 0 | 0 | 0
276513 | RN103758470 | SEMINOLE GAS PROCESSING PLANT | 3.5 MI NW ON HWY 214 FROM INTX OF HWY 180 AND HWY 214 | GAINES | 7 | 01/16/2018 6:43 | 01/16/2018 10:35 | EMISSIONS EVENT | EMERFLARE | EMERFLARE | Hydrogen Sulfide | 49 |  |  | POUNDS | 0.98 | LBS/HR | PERMIT 8414 |  | On 1/16/2018 at approximately 06:43 hours, the Seminole Gas Processing Plant experienced an unexpected flaring event due the Membrane Separation Unit (MSU) Flash Gas Compressor shutting down because of low oil pressure. Flaring from this event ceased on 1/16/20178 at approximately 10:35 hours. | Maintenance replaced the Pro-Flow Junior (compressor cylinder lubrication system) with an upgraded one and restarted the compressor. | BASIS USED TO DETERMINE QUANTITIES FOR THE EVENT*:Natural Gas Released = Total pounds of Methane+ x (0.02) = lbs of Natural Gas released excluding O2, N2, CO2 & H2SNOx Released = (MSCF) x (1000) x (BTU/SCF) x (0.0000000641) = lbs. of NOx CO Released = (MSCF) x (1000) x (BTU/SCF) x (0.0000005496) = lbs. of CO SO2 Released = (MSCF) x (1000) x (Mole% H2S/100) x (0.168972) = lbs. of SO2 VOC Released = (Sum of Propane & Heavier Compounds Released) x (0.02) = total lbs. of VOC H2S Released = (MSCF) x (1000) x (Mole% H2S/100) x (1 lb./11.14 SCF) (0.02) = lbs. of H2S Seminole Gas Processing Plant TCEQ RN103758470 Emissions Event Incident #276513 on 01/16/2018 @ 06:43 1. Provide the frequency of the facility’s emissions events (reportable/recordable) during the 12 month period prior to and including this incident. 35 Upset and 13 Maintenance events were reported to the TCEQ via STEERS for the past 12 months for this facility. 2. Provide the percentage of the facility’s total annual operating hours during which emissions events (reportable/recordable) occurred (the basis is facility specific, not per incident). 59.9% 3. Did the unauthorized emissions stem from any activity or event that could have been foreseen and avoided, and could not have been avoided by better design, operation, and maintenance practices? No. 4. Were the air pollution control equipment or processes (if any) maintained and operated in a manner consistent with good practice for minimizing emissions and reducing the number of emissions events? Not applicable, there is no pollution control equipment or processes on the plant emergency flare. 5. How soon was action taken to achieve compliance once the operator knew or should have known that applicable emission limitations were being exceeded? Immediately 6. How were the amount and duration of the unauthorized emissions and any bypass of pollution control equipment minimized? Every effort was made to repair and restart the MSU Flash Gas Compressor as quickly as possible. No pollution control equipment was bypassed. 7. What was the operational status of all emission monitoring systems at the facility during this emissions event? If any emission monitoring systems were not kept in operation during the emissions event, explain why they weren’t kept in operation. The plant emergency flare meters were operational during this event. 8. How were the owner’s or operator’s actions in response to the unauthorized emissions contemporaneously documented? Affirmative as evidenced by the initial and final reports submitted via STEERS. Operational logs for this time period indicate in general terms those actions being taken to resolve the problems. The plant also maintains a database which documents both recordable and reportable emissions event data. Initial and final emission event reports for this incident were submitted via STEERS. 9. Were the unauthorized emissions part of a frequent or recurring pattern indicative of inadequate design, operation, or maintenance? No. 10. Did the unauthorized emissions result in any off-site impact as indicated by complaints from neighbors, fence line monitoring, or air modeling, or did the emissions cause or contribute to an exceedance of the national ambient air quality standard (NAAQS), of a prevention of significant deterioration (PSD) increment, or to a condition of air pollution? Sulfur dioxide emissions in the amount of 3,000 lbs/hour f r o m the plant’s emergency flare have been modeled and showed no exceedance of the NAAQS or the PSD increment. This event did not cause or contribute to exceedances to NAAQS, PSD increment or to a condition of air pollution. | 01/16/2018 04:11 PM | 0 | 0 | 0
276513 | RN103758470 | SEMINOLE GAS PROCESSING PLANT | 3.5 MI NW ON HWY 214 FROM INTX OF HWY 180 AND HWY 214 | GAINES | 7 | 01/16/2018 6:43 | 01/16/2018 10:35 | EMISSIONS EVENT | EMERFLARE | EMERFLARE | NATURAL GAS | 3 |  |  | POUNDS | 0 |  | 'No specific emissions authorizations for this facility' |  | On 1/16/2018 at approximately 06:43 hours, the Seminole Gas Processing Plant experienced an unexpected flaring event due the Membrane Separation Unit (MSU) Flash Gas Compressor shutting down because of low oil pressure. Flaring from this event ceased on 1/16/20178 at approximately 10:35 hours. | Maintenance replaced the Pro-Flow Junior (compressor cylinder lubrication system) with an upgraded one and restarted the compressor. | BASIS USED TO DETERMINE QUANTITIES FOR THE EVENT*:Natural Gas Released = Total pounds of Methane+ x (0.02) = lbs of Natural Gas released excluding O2, N2, CO2 & H2SNOx Released = (MSCF) x (1000) x (BTU/SCF) x (0.0000000641) = lbs. of NOx CO Released = (MSCF) x (1000) x (BTU/SCF) x (0.0000005496) = lbs. of CO SO2 Released = (MSCF) x (1000) x (Mole% H2S/100) x (0.168972) = lbs. of SO2 VOC Released = (Sum of Propane & Heavier Compounds Released) x (0.02) = total lbs. of VOC H2S Released = (MSCF) x (1000) x (Mole% H2S/100) x (1 lb./11.14 SCF) (0.02) = lbs. of H2S Seminole Gas Processing Plant TCEQ RN103758470 Emissions Event Incident #276513 on 01/16/2018 @ 06:43 1. Provide the frequency of the facility’s emissions events (reportable/recordable) during the 12 month period prior to and including this incident. 35 Upset and 13 Maintenance events were reported to the TCEQ via STEERS for the past 12 months for this facility. 2. Provide the percentage of the facility’s total annual operating hours during which emissions events (reportable/recordable) occurred (the basis is facility specific, not per incident). 59.9% 3. Did the unauthorized emissions stem from any activity or event that could have been foreseen and avoided, and could not have been avoided by better design, operation, and maintenance practices? No. 4. Were the air pollution control equipment or processes (if any) maintained and operated in a manner consistent with good practice for minimizing emissions and reducing the number of emissions events? Not applicable, there is no pollution control equipment or processes on the plant emergency flare. 5. How soon was action taken to achieve compliance once the operator knew or should have known that applicable emission limitations were being exceeded? Immediately 6. How were the amount and duration of the unauthorized emissions and any bypass of pollution control equipment minimized? Every effort was made to repair and restart the MSU Flash Gas Compressor as quickly as possible. No pollution control equipment was bypassed. 7. What was the operational status of all emission monitoring systems at the facility during this emissions event? If any emission monitoring systems were not kept in operation during the emissions event, explain why they weren’t kept in operation. The plant emergency flare meters were operational during this event. 8. How were the owner’s or operator’s actions in response to the unauthorized emissions contemporaneously documented? Affirmative as evidenced by the initial and final reports submitted via STEERS. Operational logs for this time period indicate in general terms those actions being taken to resolve the problems. The plant also maintains a database which documents both recordable and reportable emissions event data. Initial and final emission event reports for this incident were submitted via STEERS. 9. Were the unauthorized emissions part of a frequent or recurring pattern indicative of inadequate design, operation, or maintenance? No. 10. Did the unauthorized emissions result in any off-site impact as indicated by complaints from neighbors, fence line monitoring, or air modeling, or did the emissions cause or contribute to an exceedance of the national ambient air quality standard (NAAQS), of a prevention of significant deterioration (PSD) increment, or to a condition of air pollution? Sulfur dioxide emissions in the amount of 3,000 lbs/hour f r o m the plant’s emergency flare have been modeled and showed no exceedance of the NAAQS or the PSD increment. This event did not cause or contribute to exceedances to NAAQS, PSD increment or to a condition of air pollution. | 01/16/2018 04:11 PM | 0 | 0 | 0
276513 | RN103758470 | SEMINOLE GAS PROCESSING PLANT | 3.5 MI NW ON HWY 214 FROM INTX OF HWY 180 AND HWY 214 | GAINES | 7 | 01/16/2018 6:43 | 01/16/2018 10:35 | EMISSIONS EVENT | EMERFLARE | EMERFLARE | Nitrogen oxide | 1 |  |  | POUNDS | 1.31 | LBS/HR | PERMIT 8414 |  | On 1/16/2018 at approximately 06:43 hours, the Seminole Gas Processing Plant experienced an unexpected flaring event due the Membrane Separation Unit (MSU) Flash Gas Compressor shutting down because of low oil pressure. Flaring from this event ceased on 1/16/20178 at approximately 10:35 hours. | Maintenance replaced the Pro-Flow Junior (compressor cylinder lubrication system) with an upgraded one and restarted the compressor. | BASIS USED TO DETERMINE QUANTITIES FOR THE EVENT*:Natural Gas Released = Total pounds of Methane+ x (0.02) = lbs of Natural Gas released excluding O2, N2, CO2 & H2SNOx Released = (MSCF) x (1000) x (BTU/SCF) x (0.0000000641) = lbs. of NOx CO Released = (MSCF) x (1000) x (BTU/SCF) x (0.0000005496) = lbs. of CO SO2 Released = (MSCF) x (1000) x (Mole% H2S/100) x (0.168972) = lbs. of SO2 VOC Released = (Sum of Propane & Heavier Compounds Released) x (0.02) = total lbs. of VOC H2S Released = (MSCF) x (1000) x (Mole% H2S/100) x (1 lb./11.14 SCF) (0.02) = lbs. of H2S Seminole Gas Processing Plant TCEQ RN103758470 Emissions Event Incident #276513 on 01/16/2018 @ 06:43 1. Provide the frequency of the facility’s emissions events (reportable/recordable) during the 12 month period prior to and including this incident. 35 Upset and 13 Maintenance events were reported to the TCEQ via STEERS for the past 12 months for this facility. 2. Provide the percentage of the facility’s total annual operating hours during which emissions events (reportable/recordable) occurred (the basis is facility specific, not per incident). 59.9% 3. Did the unauthorized emissions stem from any activity or event that could have been foreseen and avoided, and could not have been avoided by better design, operation, and maintenance practices? No. 4. Were the air pollution control equipment or processes (if any) maintained and operated in a manner consistent with good practice for minimizing emissions and reducing the number of emissions events? Not applicable, there is no pollution control equipment or processes on the plant emergency flare. 5. How soon was action taken to achieve compliance once the operator knew or should have known that applicable emission limitations were being exceeded? Immediately 6. How were the amount and duration of the unauthorized emissions and any bypass of pollution control equipment minimized? Every effort was made to repair and restart the MSU Flash Gas Compressor as quickly as possible. No pollution control equipment was bypassed. 7. What was the operational status of all emission monitoring systems at the facility during this emissions event? If any emission monitoring systems were not kept in operation during the emissions event, explain why they weren’t kept in operation. The plant emergency flare meters were operational during this event. 8. How were the owner’s or operator’s actions in response to the unauthorized emissions contemporaneously documented? Affirmative as evidenced by the initial and final reports submitted via STEERS. Operational logs for this time period indicate in general terms those actions being taken to resolve the problems. The plant also maintains a database which documents both recordable and reportable emissions event data. Initial and final emission event reports for this incident were submitted via STEERS. 9. Were the unauthorized emissions part of a frequent or recurring pattern indicative of inadequate design, operation, or maintenance? No. 10. Did the unauthorized emissions result in any off-site impact as indicated by complaints from neighbors, fence line monitoring, or air modeling, or did the emissions cause or contribute to an exceedance of the national ambient air quality standard (NAAQS), of a prevention of significant deterioration (PSD) increment, or to a condition of air pollution? Sulfur dioxide emissions in the amount of 3,000 lbs/hour f r o m the plant’s emergency flare have been modeled and showed no exceedance of the NAAQS or the PSD increment. This event did not cause or contribute to exceedances to NAAQS, PSD increment or to a condition of air pollution. | 01/16/2018 04:11 PM | 0 | 0 | 0
276513 | RN103758470 | SEMINOLE GAS PROCESSING PLANT | 3.5 MI NW ON HWY 214 FROM INTX OF HWY 180 AND HWY 214 | GAINES | 7 | 01/16/2018 6:43 | 01/16/2018 10:35 | EMISSIONS EVENT | EMERFLARE | EMERFLARE | Sulfur dioxide | 4614 |  |  | POUNDS | 94.11 | LBS/HR | PERMIT 8414 |  | On 1/16/2018 at approximately 06:43 hours, the Seminole Gas Processing Plant experienced an unexpected flaring event due the Membrane Separation Unit (MSU) Flash Gas Compressor shutting down because of low oil pressure. Flaring from this event ceased on 1/16/20178 at approximately 10:35 hours. | Maintenance replaced the Pro-Flow Junior (compressor cylinder lubrication system) with an upgraded one and restarted the compressor. | BASIS USED TO DETERMINE QUANTITIES FOR THE EVENT*:Natural Gas Released = Total pounds of Methane+ x (0.02) = lbs of Natural Gas released excluding O2, N2, CO2 & H2SNOx Released = (MSCF) x (1000) x (BTU/SCF) x (0.0000000641) = lbs. of NOx CO Released = (MSCF) x (1000) x (BTU/SCF) x (0.0000005496) = lbs. of CO SO2 Released = (MSCF) x (1000) x (Mole% H2S/100) x (0.168972) = lbs. of SO2 VOC Released = (Sum of Propane & Heavier Compounds Released) x (0.02) = total lbs. of VOC H2S Released = (MSCF) x (1000) x (Mole% H2S/100) x (1 lb./11.14 SCF) (0.02) = lbs. of H2S Seminole Gas Processing Plant TCEQ RN103758470 Emissions Event Incident #276513 on 01/16/2018 @ 06:43 1. Provide the frequency of the facility’s emissions events (reportable/recordable) during the 12 month period prior to and including this incident. 35 Upset and 13 Maintenance events were reported to the TCEQ via STEERS for the past 12 months for this facility. 2. Provide the percentage of the facility’s total annual operating hours during which emissions events (reportable/recordable) occurred (the basis is facility specific, not per incident). 59.9% 3. Did the unauthorized emissions stem from any activity or event that could have been foreseen and avoided, and could not have been avoided by better design, operation, and maintenance practices? No. 4. Were the air pollution control equipment or processes (if any) maintained and operated in a manner consistent with good practice for minimizing emissions and reducing the number of emissions events? Not applicable, there is no pollution control equipment or processes on the plant emergency flare. 5. How soon was action taken to achieve compliance once the operator knew or should have known that applicable emission limitations were being exceeded? Immediately 6. How were the amount and duration of the unauthorized emissions and any bypass of pollution control equipment minimized? Every effort was made to repair and restart the MSU Flash Gas Compressor as quickly as possible. No pollution control equipment was bypassed. 7. What was the operational status of all emission monitoring systems at the facility during this emissions event? If any emission monitoring systems were not kept in operation during the emissions event, explain why they weren’t kept in operation. The plant emergency flare meters were operational during this event. 8. How were the owner’s or operator’s actions in response to the unauthorized emissions contemporaneously documented? Affirmative as evidenced by the initial and final reports submitted via STEERS. Operational logs for this time period indicate in general terms those actions being taken to resolve the problems. The plant also maintains a database which documents both recordable and reportable emissions event data. Initial and final emission event reports for this incident were submitted via STEERS. 9. Were the unauthorized emissions part of a frequent or recurring pattern indicative of inadequate design, operation, or maintenance? No. 10. Did the unauthorized emissions result in any off-site impact as indicated by complaints from neighbors, fence line monitoring, or air modeling, or did the emissions cause or contribute to an exceedance of the national ambient air quality standard (NAAQS), of a prevention of significant deterioration (PSD) increment, or to a condition of air pollution? Sulfur dioxide emissions in the amount of 3,000 lbs/hour f r o m the plant’s emergency flare have been modeled and showed no exceedance of the NAAQS or the PSD increment. This event did not cause or contribute to exceedances to NAAQS, PSD increment or to a condition of air pollution. | 01/16/2018 04:11 PM | 0 | 0 | 0
276513 | RN103758470 | SEMINOLE GAS PROCESSING PLANT | 3.5 MI NW ON HWY 214 FROM INTX OF HWY 180 AND HWY 214 | GAINES | 7 | 01/16/2018 6:43 | 01/16/2018 10:35 | EMISSIONS EVENT | EMERFLARE | EMERFLARE | VOC | 3 |  |  | POUNDS | 9.01 | LBS/HR | PERMIT 8414 |  | On 1/16/2018 at approximately 06:43 hours, the Seminole Gas Processing Plant experienced an unexpected flaring event due the Membrane Separation Unit (MSU) Flash Gas Compressor shutting down because of low oil pressure. Flaring from this event ceased on 1/16/20178 at approximately 10:35 hours. | Maintenance replaced the Pro-Flow Junior (compressor cylinder lubrication system) with an upgraded one and restarted the compressor. | BASIS USED TO DETERMINE QUANTITIES FOR THE EVENT*:Natural Gas Released = Total pounds of Methane+ x (0.02) = lbs of Natural Gas released excluding O2, N2, CO2 & H2SNOx Released = (MSCF) x (1000) x (BTU/SCF) x (0.0000000641) = lbs. of NOx CO Released = (MSCF) x (1000) x (BTU/SCF) x (0.0000005496) = lbs. of CO SO2 Released = (MSCF) x (1000) x (Mole% H2S/100) x (0.168972) = lbs. of SO2 VOC Released = (Sum of Propane & Heavier Compounds Released) x (0.02) = total lbs. of VOC H2S Released = (MSCF) x (1000) x (Mole% H2S/100) x (1 lb./11.14 SCF) (0.02) = lbs. of H2S Seminole Gas Processing Plant TCEQ RN103758470 Emissions Event Incident #276513 on 01/16/2018 @ 06:43 1. Provide the frequency of the facility’s emissions events (reportable/recordable) during the 12 month period prior to and including this incident. 35 Upset and 13 Maintenance events were reported to the TCEQ via STEERS for the past 12 months for this facility. 2. Provide the percentage of the facility’s total annual operating hours during which emissions events (reportable/recordable) occurred (the basis is facility specific, not per incident). 59.9% 3. Did the unauthorized emissions stem from any activity or event that could have been foreseen and avoided, and could not have been avoided by better design, operation, and maintenance practices? No. 4. Were the air pollution control equipment or processes (if any) maintained and operated in a manner consistent with good practice for minimizing emissions and reducing the number of emissions events? Not applicable, there is no pollution control equipment or processes on the plant emergency flare. 5. How soon was action taken to achieve compliance once the operator knew or should have known that applicable emission limitations were being exceeded? Immediately 6. How were the amount and duration of the unauthorized emissions and any bypass of pollution control equipment minimized? Every effort was made to repair and restart the MSU Flash Gas Compressor as quickly as possible. No pollution control equipment was bypassed. 7. What was the operational status of all emission monitoring systems at the facility during this emissions event? If any emission monitoring systems were not kept in operation during the emissions event, explain why they weren’t kept in operation. The plant emergency flare meters were operational during this event. 8. How were the owner’s or operator’s actions in response to the unauthorized emissions contemporaneously documented? Affirmative as evidenced by the initial and final reports submitted via STEERS. Operational logs for this time period indicate in general terms those actions being taken to resolve the problems. The plant also maintains a database which documents both recordable and reportable emissions event data. Initial and final emission event reports for this incident were submitted via STEERS. 9. Were the unauthorized emissions part of a frequent or recurring pattern indicative of inadequate design, operation, or maintenance? No. 10. Did the unauthorized emissions result in any off-site impact as indicated by complaints from neighbors, fence line monitoring, or air modeling, or did the emissions cause or contribute to an exceedance of the national ambient air quality standard (NAAQS), of a prevention of significant deterioration (PSD) increment, or to a condition of air pollution? Sulfur dioxide emissions in the amount of 3,000 lbs/hour f r o m the plant’s emergency flare have been modeled and showed no exceedance of the NAAQS or the PSD increment. This event did not cause or contribute to exceedances to NAAQS, PSD increment or to a condition of air pollution. | 01/16/2018 04:11 PM | 0 | 0 | 0
276512 | RN107088759 | JAMES LAKE GAS PLANT | FROM THE INTERSECTION OF US-385 AND 2ND ST IN ODESSA HEAD NORTHWEST ON US-385 FOR 1.1 MILES GO SLIGHTLY WEST ONTO TX-450 SPUR FOR 2.8 MILES CONTINUE ON TX-302 FOR 9.8 MILES TURN NORTH ON FM 866 DESTINATION WILL BE EAST IN 4.6 MILES | ECTOR | 7 | 01/15/2018 12:00 | 01/15/2018 17:30 | EMISSIONS EVENT | Acid Gas Flare | FL-2 | Carbon Monoxide | 27.3 |  |  | POUNDS | 0 |  | NRSP 116553 |  | Acid gas injection well froze during freezing weather conditions due to hydrates in the gas. This resulted in the injection well to become blocked and unusable. Acid gas was flared until the injection well was thawed. | Methanol was injected into the well in order to thaw the blockage. Once the well was returned to operation, the flaring of acid gas ended. The site's flare was maintained in constant operation during this event, flare pilots were monitored and no bypassing of the control device occurred. | Flaring emissions based upon metered gas volume, gas analysis and event duration. Calculations based upon TCEQ guidance document known as RG-109. | 01/16/2018 03:45 PM | 0 | 0 | 0
276512 | RN107088759 | JAMES LAKE GAS PLANT | FROM THE INTERSECTION OF US-385 AND 2ND ST IN ODESSA HEAD NORTHWEST ON US-385 FOR 1.1 MILES GO SLIGHTLY WEST ONTO TX-450 SPUR FOR 2.8 MILES CONTINUE ON TX-302 FOR 9.8 MILES TURN NORTH ON FM 866 DESTINATION WILL BE EAST IN 4.6 MILES | ECTOR | 7 | 01/15/2018 12:00 | 01/15/2018 17:30 | EMISSIONS EVENT | Acid Gas Flare | FL-2 | Hydrogen Sulfide | 125.42 |  |  | POUNDS | 0 |  | NRSP 116553 |  | Acid gas injection well froze during freezing weather conditions due to hydrates in the gas. This resulted in the injection well to become blocked and unusable. Acid gas was flared until the injection well was thawed. | Methanol was injected into the well in order to thaw the blockage. Once the well was returned to operation, the flaring of acid gas ended. The site's flare was maintained in constant operation during this event, flare pilots were monitored and no bypassing of the control device occurred. | Flaring emissions based upon metered gas volume, gas analysis and event duration. Calculations based upon TCEQ guidance document known as RG-109. | 01/16/2018 03:45 PM | 0 | 0 | 0
276512 | RN107088759 | JAMES LAKE GAS PLANT | FROM THE INTERSECTION OF US-385 AND 2ND ST IN ODESSA HEAD NORTHWEST ON US-385 FOR 1.1 MILES GO SLIGHTLY WEST ONTO TX-450 SPUR FOR 2.8 MILES CONTINUE ON TX-302 FOR 9.8 MILES TURN NORTH ON FM 866 DESTINATION WILL BE EAST IN 4.6 MILES | ECTOR | 7 | 01/15/2018 12:00 | 01/15/2018 17:30 | EMISSIONS EVENT | Acid Gas Flare | FL-2 | NATURAL GAS | 4.6 |  |  | POUNDS | 0 |  | NRSP 116553 |  | Acid gas injection well froze during freezing weather conditions due to hydrates in the gas. This resulted in the injection well to become blocked and unusable. Acid gas was flared until the injection well was thawed. | Methanol was injected into the well in order to thaw the blockage. Once the well was returned to operation, the flaring of acid gas ended. The site's flare was maintained in constant operation during this event, flare pilots were monitored and no bypassing of the control device occurred. | Flaring emissions based upon metered gas volume, gas analysis and event duration. Calculations based upon TCEQ guidance document known as RG-109. | 01/16/2018 03:45 PM | 0 | 0 | 0
276512 | RN107088759 | JAMES LAKE GAS PLANT | FROM THE INTERSECTION OF US-385 AND 2ND ST IN ODESSA HEAD NORTHWEST ON US-385 FOR 1.1 MILES GO SLIGHTLY WEST ONTO TX-450 SPUR FOR 2.8 MILES CONTINUE ON TX-302 FOR 9.8 MILES TURN NORTH ON FM 866 DESTINATION WILL BE EAST IN 4.6 MILES | ECTOR | 7 | 01/15/2018 12:00 | 01/15/2018 17:30 | EMISSIONS EVENT | Acid Gas Flare | FL-2 | Nitrogen dioxide | 0.8 |  |  | POUNDS | 0 |  | NRSP 116553 |  | Acid gas injection well froze during freezing weather conditions due to hydrates in the gas. This resulted in the injection well to become blocked and unusable. Acid gas was flared until the injection well was thawed. | Methanol was injected into the well in order to thaw the blockage. Once the well was returned to operation, the flaring of acid gas ended. The site's flare was maintained in constant operation during this event, flare pilots were monitored and no bypassing of the control device occurred. | Flaring emissions based upon metered gas volume, gas analysis and event duration. Calculations based upon TCEQ guidance document known as RG-109. | 01/16/2018 03:45 PM | 0 | 0 | 0
276512 | RN107088759 | JAMES LAKE GAS PLANT | FROM THE INTERSECTION OF US-385 AND 2ND ST IN ODESSA HEAD NORTHWEST ON US-385 FOR 1.1 MILES GO SLIGHTLY WEST ONTO TX-450 SPUR FOR 2.8 MILES CONTINUE ON TX-302 FOR 9.8 MILES TURN NORTH ON FM 866 DESTINATION WILL BE EAST IN 4.6 MILES | ECTOR | 7 | 01/15/2018 12:00 | 01/15/2018 17:30 | EMISSIONS EVENT | Acid Gas Flare | FL-2 | Nitrogen oxide | 2.4 |  |  | POUNDS | 0 |  | NRSP 116553 |  | Acid gas injection well froze during freezing weather conditions due to hydrates in the gas. This resulted in the injection well to become blocked and unusable. Acid gas was flared until the injection well was thawed. | Methanol was injected into the well in order to thaw the blockage. Once the well was returned to operation, the flaring of acid gas ended. The site's flare was maintained in constant operation during this event, flare pilots were monitored and no bypassing of the control device occurred. | Flaring emissions based upon metered gas volume, gas analysis and event duration. Calculations based upon TCEQ guidance document known as RG-109. | 01/16/2018 03:45 PM | 0 | 0 | 0
276512 | RN107088759 | JAMES LAKE GAS PLANT | FROM THE INTERSECTION OF US-385 AND 2ND ST IN ODESSA HEAD NORTHWEST ON US-385 FOR 1.1 MILES GO SLIGHTLY WEST ONTO TX-450 SPUR FOR 2.8 MILES CONTINUE ON TX-302 FOR 9.8 MILES TURN NORTH ON FM 866 DESTINATION WILL BE EAST IN 4.6 MILES | ECTOR | 7 | 01/15/2018 12:00 | 01/15/2018 17:30 | EMISSIONS EVENT | Acid Gas Flare | FL-2 | Sulfur dioxide | 11541.11 |  |  | POUNDS | 0 |  | NRSP 116553 |  | Acid gas injection well froze during freezing weather conditions due to hydrates in the gas. This resulted in the injection well to become blocked and unusable. Acid gas was flared until the injection well was thawed. | Methanol was injected into the well in order to thaw the blockage. Once the well was returned to operation, the flaring of acid gas ended. The site's flare was maintained in constant operation during this event, flare pilots were monitored and no bypassing of the control device occurred. | Flaring emissions based upon metered gas volume, gas analysis and event duration. Calculations based upon TCEQ guidance document known as RG-109. | 01/16/2018 03:45 PM | 0 | 0 | 0
276511 | RN100217744 | GEORGIA-PACIFIC WOOD PRODUCTS PINELAND MANUFACTURING COMPLEX | APPROX 1 MI E OF HWY 96 ON FM1 THEN APPROX 1 4 MI E ON FM 2426 ON N SIDE 1 DENNING ST | SABINE | 10 | 01/16/2018 3:30 | 01/16/2018 4:42 | EXCESS OPACITY | Boiler | 22 | Opacity | 33.6 |  |  | % OPACITY | 10 | % OPACITY | 'No specific emissions authorizations for this facility |  | Boiler #5 Fuel Chain broke, causing the boiler and ESP to go offline. Resulting in an opacity event. | Boiler #5 fuel chain is currently being repaired. Once it is repaired, the boiler and ESP will be returned to normal service. | Opacity Meter. | 01/16/2018 03:27 PM | 0 | 0 | 0
276510 | RN102570777 | ROBERTSON SAN ANDRES UNIT EAST SATELLITE | DRIVE WEST OF SEMINOLE ON HWY 181 FOR APPROX 9M AND TURN SOUTH ON | GAINES | 7 | 01/16/2018 6:30 | 01/16/2018 21:00 | EMISSIONS EVENT | Emergency Flare | NA | Carbon Monoxide | 16 |  |  | POUNDS | 0 |  | 48849 |  | FLARING WAS DUE TO DCP HAVING COMPRESSOR PROBLEMS AT THEIR FULLERTON PLANT. LAT: 32*36'52" LONG: 102*43'39.5" | WE HAD A FLARE IN PLACE TO BURN OUR GAS TO MINIMIZE THE VOC AND H2S EMISSIONS. | Emissions Calculations: NOx = MCF flared x NOx factor from RG-109 x BTU/scf x 1000 scf/MCF x MMBTU/1000000 BTU CO = MCF flared x CO factor from RG-109 x BTU/scf x 1000 scf/MCF x MMBTU/1000000 BTU Gas was flared to reduce the hydrocarbon and/or H2S emissions to the atmosphere. NMNE NG = MCF flared x 50 lb/mole x mole/.379 MCF x mol % NMNE NG x 0.02 NMNE NG % = 100% - Methane % - Ethane % - Carbon Dioxide % - Nitrogen % H2S = MCF flared x 34 lb/mole x mole/.379 MCF x mol % H2S/100 x 0.02 SO2 = MCF flared x 64 lb/mole x mole/.379 MCF x mol % H2S/100 x 0.98 Total Vol Flared (MCF): 31 Volume is: Metered % H2S: 8.154 BTU / Cu Ft: 1,840.69 % NMNE: 44.96 | 01/16/2018 03:07 PM | 0 | 0 | 0
276510 | RN102570777 | ROBERTSON SAN ANDRES UNIT EAST SATELLITE | DRIVE WEST OF SEMINOLE ON HWY 181 FOR APPROX 9M AND TURN SOUTH ON | GAINES | 7 | 01/16/2018 6:30 | 01/16/2018 21:00 | EMISSIONS EVENT | Emergency Flare | NA | Hydrogen Sulfide | 5 |  |  | POUNDS | 0 |  | 48849 |  | FLARING WAS DUE TO DCP HAVING COMPRESSOR PROBLEMS AT THEIR FULLERTON PLANT. LAT: 32*36'52" LONG: 102*43'39.5" | WE HAD A FLARE IN PLACE TO BURN OUR GAS TO MINIMIZE THE VOC AND H2S EMISSIONS. | Emissions Calculations: NOx = MCF flared x NOx factor from RG-109 x BTU/scf x 1000 scf/MCF x MMBTU/1000000 BTU CO = MCF flared x CO factor from RG-109 x BTU/scf x 1000 scf/MCF x MMBTU/1000000 BTU Gas was flared to reduce the hydrocarbon and/or H2S emissions to the atmosphere. NMNE NG = MCF flared x 50 lb/mole x mole/.379 MCF x mol % NMNE NG x 0.02 NMNE NG % = 100% - Methane % - Ethane % - Carbon Dioxide % - Nitrogen % H2S = MCF flared x 34 lb/mole x mole/.379 MCF x mol % H2S/100 x 0.02 SO2 = MCF flared x 64 lb/mole x mole/.379 MCF x mol % H2S/100 x 0.98 Total Vol Flared (MCF): 31 Volume is: Metered % H2S: 8.154 BTU / Cu Ft: 1,840.69 % NMNE: 44.96 | 01/16/2018 03:07 PM | 0 | 0 | 0
276510 | RN102570777 | ROBERTSON SAN ANDRES UNIT EAST SATELLITE | DRIVE WEST OF SEMINOLE ON HWY 181 FOR APPROX 9M AND TURN SOUTH ON | GAINES | 7 | 01/16/2018 6:30 | 01/16/2018 21:00 | EMISSIONS EVENT | Emergency Flare | NA | Non-Methane Non-Ethane Natural Gas | 37 |  |  | POUNDS | 0 |  | 48849 |  | FLARING WAS DUE TO DCP HAVING COMPRESSOR PROBLEMS AT THEIR FULLERTON PLANT. LAT: 32*36'52" LONG: 102*43'39.5" | WE HAD A FLARE IN PLACE TO BURN OUR GAS TO MINIMIZE THE VOC AND H2S EMISSIONS. | Emissions Calculations: NOx = MCF flared x NOx factor from RG-109 x BTU/scf x 1000 scf/MCF x MMBTU/1000000 BTU CO = MCF flared x CO factor from RG-109 x BTU/scf x 1000 scf/MCF x MMBTU/1000000 BTU Gas was flared to reduce the hydrocarbon and/or H2S emissions to the atmosphere. NMNE NG = MCF flared x 50 lb/mole x mole/.379 MCF x mol % NMNE NG x 0.02 NMNE NG % = 100% - Methane % - Ethane % - Carbon Dioxide % - Nitrogen % H2S = MCF flared x 34 lb/mole x mole/.379 MCF x mol % H2S/100 x 0.02 SO2 = MCF flared x 64 lb/mole x mole/.379 MCF x mol % H2S/100 x 0.98 Total Vol Flared (MCF): 31 Volume is: Metered % H2S: 8.154 BTU / Cu Ft: 1,840.69 % NMNE: 44.96 | 01/16/2018 03:07 PM | 0 | 0 | 0
276510 | RN102570777 | ROBERTSON SAN ANDRES UNIT EAST SATELLITE | DRIVE WEST OF SEMINOLE ON HWY 181 FOR APPROX 9M AND TURN SOUTH ON | GAINES | 7 | 01/16/2018 6:30 | 01/16/2018 21:00 | EMISSIONS EVENT | Emergency Flare | NA | NOX | 8 |  |  | POUNDS | 0 |  | 48849 |  | FLARING WAS DUE TO DCP HAVING COMPRESSOR PROBLEMS AT THEIR FULLERTON PLANT. LAT: 32*36'52" LONG: 102*43'39.5" | WE HAD A FLARE IN PLACE TO BURN OUR GAS TO MINIMIZE THE VOC AND H2S EMISSIONS. | Emissions Calculations: NOx = MCF flared x NOx factor from RG-109 x BTU/scf x 1000 scf/MCF x MMBTU/1000000 BTU CO = MCF flared x CO factor from RG-109 x BTU/scf x 1000 scf/MCF x MMBTU/1000000 BTU Gas was flared to reduce the hydrocarbon and/or H2S emissions to the atmosphere. NMNE NG = MCF flared x 50 lb/mole x mole/.379 MCF x mol % NMNE NG x 0.02 NMNE NG % = 100% - Methane % - Ethane % - Carbon Dioxide % - Nitrogen % H2S = MCF flared x 34 lb/mole x mole/.379 MCF x mol % H2S/100 x 0.02 SO2 = MCF flared x 64 lb/mole x mole/.379 MCF x mol % H2S/100 x 0.98 Total Vol Flared (MCF): 31 Volume is: Metered % H2S: 8.154 BTU / Cu Ft: 1,840.69 % NMNE: 44.96 | 01/16/2018 03:07 PM | 0 | 0 | 0
276510 | RN102570777 | ROBERTSON SAN ANDRES UNIT EAST SATELLITE | DRIVE WEST OF SEMINOLE ON HWY 181 FOR APPROX 9M AND TURN SOUTH ON | GAINES | 7 | 01/16/2018 6:30 | 01/16/2018 21:00 | EMISSIONS EVENT | Emergency Flare | NA | Sulfur dioxide | 416 |  |  | POUNDS | 0 |  | 48849 |  | FLARING WAS DUE TO DCP HAVING COMPRESSOR PROBLEMS AT THEIR FULLERTON PLANT. LAT: 32*36'52" LONG: 102*43'39.5" | WE HAD A FLARE IN PLACE TO BURN OUR GAS TO MINIMIZE THE VOC AND H2S EMISSIONS. | Emissions Calculations: NOx = MCF flared x NOx factor from RG-109 x BTU/scf x 1000 scf/MCF x MMBTU/1000000 BTU CO = MCF flared x CO factor from RG-109 x BTU/scf x 1000 scf/MCF x MMBTU/1000000 BTU Gas was flared to reduce the hydrocarbon and/or H2S emissions to the atmosphere. NMNE NG = MCF flared x 50 lb/mole x mole/.379 MCF x mol % NMNE NG x 0.02 NMNE NG % = 100% - Methane % - Ethane % - Carbon Dioxide % - Nitrogen % H2S = MCF flared x 34 lb/mole x mole/.379 MCF x mol % H2S/100 x 0.02 SO2 = MCF flared x 64 lb/mole x mole/.379 MCF x mol % H2S/100 x 0.98 Total Vol Flared (MCF): 31 Volume is: Metered % H2S: 8.154 BTU / Cu Ft: 1,840.69 % NMNE: 44.96 | 01/16/2018 03:07 PM | 0 | 0 | 0
276509 | RN102569910 | CENTRAL ROBERTSON CLEARFORK UNIT WEST SATELLITE | DRIVE SOUTH FROM SEMINOLE ON HWY 385 APPROX 9 M AND TURN WEST ON F | GAINES | 7 | 01/16/2018 6:30 | 01/16/2018 21:00 | EMISSIONS EVENT | Emergency Flare | NA | Carbon Monoxide | 26 |  |  | POUNDS | 0 |  | 48835 |  | FLARING WAS DUE TO DCP HAVING COMPRESSOR PROBLEMS AT THEIR FULLERTON PLANT. LAT Lat 32*36'36" LONG Long 102*44'55" Did not reach a reportable quantity - UML0 | WE HAD A FLARE IN PLACE TO BURN OUR GAS TO MINIMIZE THE VOC AND H2S EMISSIONS. | Emissions Calculations: NOx = MCF flared x NOx factor from RG-109 x BTU/scf x 1000 scf/MCF x MMBTU/1000000 BTU CO = MCF flared x CO factor from RG-109 x BTU/scf x 1000 scf/MCF x MMBTU/1000000 BTU Gas was flared to reduce the hydrocarbon and/or H2S emissions to the atmosphere. NMNE NG = MCF flared x 50 lb/mole x mole/.379 MCF x mol % NMNE NG x 0.02 NMNE NG % = 100% - Methane % - Ethane % - Carbon Dioxide % - Nitrogen % H2S = MCF flared x 34 lb/mole x mole/.379 MCF x mol % H2S/100 x 0.02 SO2 = MCF flared x 64 lb/mole x mole/.379 MCF x mol % H2S/100 x 0.98 Total Vol Flared (MCF): 59 Volume is: Metered % H2S: 3.461 BTU / Cu Ft: 1,567.93 % NMNE: 27.06 | 01/16/2018 02:45 PM | 0 | 0 | 0
276509 | RN102569910 | CENTRAL ROBERTSON CLEARFORK UNIT WEST SATELLITE | DRIVE SOUTH FROM SEMINOLE ON HWY 385 APPROX 9 M AND TURN WEST ON F | GAINES | 7 | 01/16/2018 6:30 | 01/16/2018 21:00 | EMISSIONS EVENT | Emergency Flare | NA | Hydrogen Sulfide | 4 |  |  | POUNDS | 0 |  | 48835 |  | FLARING WAS DUE TO DCP HAVING COMPRESSOR PROBLEMS AT THEIR FULLERTON PLANT. LAT Lat 32*36'36" LONG Long 102*44'55" Did not reach a reportable quantity - UML0 | WE HAD A FLARE IN PLACE TO BURN OUR GAS TO MINIMIZE THE VOC AND H2S EMISSIONS. | Emissions Calculations: NOx = MCF flared x NOx factor from RG-109 x BTU/scf x 1000 scf/MCF x MMBTU/1000000 BTU CO = MCF flared x CO factor from RG-109 x BTU/scf x 1000 scf/MCF x MMBTU/1000000 BTU Gas was flared to reduce the hydrocarbon and/or H2S emissions to the atmosphere. NMNE NG = MCF flared x 50 lb/mole x mole/.379 MCF x mol % NMNE NG x 0.02 NMNE NG % = 100% - Methane % - Ethane % - Carbon Dioxide % - Nitrogen % H2S = MCF flared x 34 lb/mole x mole/.379 MCF x mol % H2S/100 x 0.02 SO2 = MCF flared x 64 lb/mole x mole/.379 MCF x mol % H2S/100 x 0.98 Total Vol Flared (MCF): 59 Volume is: Metered % H2S: 3.461 BTU / Cu Ft: 1,567.93 % NMNE: 27.06 | 01/16/2018 02:45 PM | 0 | 0 | 0
276509 | RN102569910 | CENTRAL ROBERTSON CLEARFORK UNIT WEST SATELLITE | DRIVE SOUTH FROM SEMINOLE ON HWY 385 APPROX 9 M AND TURN WEST ON F | GAINES | 7 | 01/16/2018 6:30 | 01/16/2018 21:00 | EMISSIONS EVENT | Emergency Flare | NA | Non-Methane Non-Ethane Natural Gas | 42 |  |  | POUNDS | 0 |  | 48835 |  | FLARING WAS DUE TO DCP HAVING COMPRESSOR PROBLEMS AT THEIR FULLERTON PLANT. LAT Lat 32*36'36" LONG Long 102*44'55" Did not reach a reportable quantity - UML0 | WE HAD A FLARE IN PLACE TO BURN OUR GAS TO MINIMIZE THE VOC AND H2S EMISSIONS. | Emissions Calculations: NOx = MCF flared x NOx factor from RG-109 x BTU/scf x 1000 scf/MCF x MMBTU/1000000 BTU CO = MCF flared x CO factor from RG-109 x BTU/scf x 1000 scf/MCF x MMBTU/1000000 BTU Gas was flared to reduce the hydrocarbon and/or H2S emissions to the atmosphere. NMNE NG = MCF flared x 50 lb/mole x mole/.379 MCF x mol % NMNE NG x 0.02 NMNE NG % = 100% - Methane % - Ethane % - Carbon Dioxide % - Nitrogen % H2S = MCF flared x 34 lb/mole x mole/.379 MCF x mol % H2S/100 x 0.02 SO2 = MCF flared x 64 lb/mole x mole/.379 MCF x mol % H2S/100 x 0.98 Total Vol Flared (MCF): 59 Volume is: Metered % H2S: 3.461 BTU / Cu Ft: 1,567.93 % NMNE: 27.06 | 01/16/2018 02:45 PM | 0 | 0 | 0
276509 | RN102569910 | CENTRAL ROBERTSON CLEARFORK UNIT WEST SATELLITE | DRIVE SOUTH FROM SEMINOLE ON HWY 385 APPROX 9 M AND TURN WEST ON F | GAINES | 7 | 01/16/2018 6:30 | 01/16/2018 21:00 | EMISSIONS EVENT | Emergency Flare | NA | NOX | 13 |  |  | POUNDS | 0 |  | 48835 |  | FLARING WAS DUE TO DCP HAVING COMPRESSOR PROBLEMS AT THEIR FULLERTON PLANT. LAT Lat 32*36'36" LONG Long 102*44'55" Did not reach a reportable quantity - UML0 | WE HAD A FLARE IN PLACE TO BURN OUR GAS TO MINIMIZE THE VOC AND H2S EMISSIONS. | Emissions Calculations: NOx = MCF flared x NOx factor from RG-109 x BTU/scf x 1000 scf/MCF x MMBTU/1000000 BTU CO = MCF flared x CO factor from RG-109 x BTU/scf x 1000 scf/MCF x MMBTU/1000000 BTU Gas was flared to reduce the hydrocarbon and/or H2S emissions to the atmosphere. NMNE NG = MCF flared x 50 lb/mole x mole/.379 MCF x mol % NMNE NG x 0.02 NMNE NG % = 100% - Methane % - Ethane % - Carbon Dioxide % - Nitrogen % H2S = MCF flared x 34 lb/mole x mole/.379 MCF x mol % H2S/100 x 0.02 SO2 = MCF flared x 64 lb/mole x mole/.379 MCF x mol % H2S/100 x 0.98 Total Vol Flared (MCF): 59 Volume is: Metered % H2S: 3.461 BTU / Cu Ft: 1,567.93 % NMNE: 27.06 | 01/16/2018 02:45 PM | 0 | 0 | 0
276509 | RN102569910 | CENTRAL ROBERTSON CLEARFORK UNIT WEST SATELLITE | DRIVE SOUTH FROM SEMINOLE ON HWY 385 APPROX 9 M AND TURN WEST ON F | GAINES | 7 | 01/16/2018 6:30 | 01/16/2018 21:00 | EMISSIONS EVENT | Emergency Flare | NA | Sulfur dioxide | 339 |  |  | POUNDS | 0 |  | 48835 |  | FLARING WAS DUE TO DCP HAVING COMPRESSOR PROBLEMS AT THEIR FULLERTON PLANT. LAT Lat 32*36'36" LONG Long 102*44'55" Did not reach a reportable quantity - UML0 | WE HAD A FLARE IN PLACE TO BURN OUR GAS TO MINIMIZE THE VOC AND H2S EMISSIONS. | Emissions Calculations: NOx = MCF flared x NOx factor from RG-109 x BTU/scf x 1000 scf/MCF x MMBTU/1000000 BTU CO = MCF flared x CO factor from RG-109 x BTU/scf x 1000 scf/MCF x MMBTU/1000000 BTU Gas was flared to reduce the hydrocarbon and/or H2S emissions to the atmosphere. NMNE NG = MCF flared x 50 lb/mole x mole/.379 MCF x mol % NMNE NG x 0.02 NMNE NG % = 100% - Methane % - Ethane % - Carbon Dioxide % - Nitrogen % H2S = MCF flared x 34 lb/mole x mole/.379 MCF x mol % H2S/100 x 0.02 SO2 = MCF flared x 64 lb/mole x mole/.379 MCF x mol % H2S/100 x 0.98 Total Vol Flared (MCF): 59 Volume is: Metered % H2S: 3.461 BTU / Cu Ft: 1,567.93 % NMNE: 27.06 | 01/16/2018 02:45 PM | 0 | 0 | 0
276508 | RN106889355 | ROBERTSON CLEARFORK UNIT SAT 274 | FROM SEMINOLE HEAD W ON US 180 W TOWARDS N MAIN ST 0.7 MI TURN L ONTO NW 11TH ST 0.7 MI TURN R ONTO RANCH RD 181 6.9 MI TURN R ONTO CR 311 0.5 MI LOCATION ON THE RIGHT | GAINES | 7 | 01/16/2018 7:00 | 01/17/2018 9:00 | EMISSIONS EVENT | Flare | Fl1 | Butane, i | 0.001 |  |  | POUNDS | 1e-05 | POUNDS | Air Source Permit #113009 |  | DCP PLANT ISSUES. | FLARING IS BEING USED TO MINIMIZE EMISSIONS UNTIL DCP IS ABLE TO REPAIR THEIR EQUIPMENT AND RETURN THE PLANT TO NORMAL OPERATION | Gas analysis and flowrate were used to estimate emissions based on the following formulas: Emissions Calculations: NOx = MCF flared x NOx factor from RG-109 x BTU/scf x 1000 scf/MCF x MMBTU/1000000 BTU CO = MCF flared x CO factor from RG-109 x BTU/scf x 1000 scf/MCF x MMBTU/1000000 BTU Gas was flared to reduce the hydrocarbon and/or H2S emissions to the atmosphere. NMNE NG = MCF flared x 50 lb/mole x mole/.379 MCF x mol % NMNE NG x 0.02 NMNE NG % = 100% - Methane % - Ethane % - Carbon Dioxide % - Nitrogen % H2S = MCF flared x 34 lb/mole x mole/.379 MCF x mol % H2S/100 x 0.02 SO2 = MCF flared x 64 lb/mole x mole/.379 MCF x mol % H2S/100 x 0.98 Attachment A - Rule Compliance Demonstration Request This information request was extracted from TCEQ Rule 101 .222(a-b) regarding demonstration criteria. These responses should be addressed under the appropriate sections of the final report for the incident eg; Cause of Emissions Event, Actions Taken to Minimize Emissions, and Any Additional Information Necessary to Evaluate the Event. (1) How many reportable and recordable emissions events (including this incident) have occurred at the facility/facilities contributing emissions during this incident for the 12 month period prior to this incident? ~9 (2) What were the facility/facilities total actual operating hours during the past 12 months? 8760 (3) Identify the cause or causes of the emissions event and include all contributing factors that led to the emissions event. Discuss how the emissions event could not have been avoided by good design, maintenance, and operation practices, if applicable. Discuss any sudden breakdown of equipment or process that was beyond the owner/operator’s control, if applicable. DCP PLANT ISSUES. FLARING USED TO MINIMIZE EMISSIONS UNTIL DCP IS ABLE TO REPAIR THEIR EQUIPMENT AND RETURN THE PLANT TO NORMAL OPERATION. (4) How were the air pollution control equipment or processes (if any) maintained and operated in a manner consistent with good practice for minimizing emissions and reducing the number of emissions events? Flaring was used to minimize emissions. Flares were properly operated. (5) How soon was action taken to achieve compliance once the operator knew or should have known that applicable emission limitations were being exceeded? Once the control panel shut the compressor down gas was immediately routed to the flare (6) How were the amount and duration of the unauthorized emissions and any bypass of pollution control equipment minimized? Emissions were minimized by use of a flare. The flare is the control device, functioned properly, and there was no pollution control equipment bypass. (7) What was the operational status of all emission monitoring systems at the facility/facilities during this emissions event? If any emission monitoring systems were not kept in operation during the emissions event, explain why they weren’t kept in operation. No monitoring systems are required for this site. Field gas production from this site was diverted to the flare and the flare remained ignited until the pressures dropped below the rated pressures for the equipment at this site. (8) How were the owner or operator’s actions in response to the unauthorized emissions contemporaneously documented? The TCEQ STEERS reporting system was used to provide initial notice of the event. The em ission e stimates were calculated by use of the gas flow rate and gas analysis. (9) Have other similar inciden ts o ccu r r ed at this/these facility/facilities in the past that might be indicative of inadequate design, operation, or maintenance? No (10) Identify any information you have (e.g., complaints from neighbors, fence line monitoring, air modeling) which indicates an off-site impact. Identify any information you have which indicates the unauthorized emissions caused or contributed to an exceedance of the national ambient air quality standard (NAAQS), a prevention of significant deterioration (P SD) increment, or to a condition of air pollution. The site is located in a rural area. No complaints have been received to XTO’s knowledge and no monitoring is required. (11) Please provide any additional information to support your claim of an affirmative defense. Not applicable. | 01/16/2018 02:49 PM | 0 | 0 | 0
276508 | RN106889355 | ROBERTSON CLEARFORK UNIT SAT 274 | FROM SEMINOLE HEAD W ON US 180 W TOWARDS N MAIN ST 0.7 MI TURN L ONTO NW 11TH ST 0.7 MI TURN R ONTO RANCH RD 181 6.9 MI TURN R ONTO CR 311 0.5 MI LOCATION ON THE RIGHT | GAINES | 7 | 01/16/2018 7:00 | 01/17/2018 9:00 | EMISSIONS EVENT | Flare | Fl1 | Butane, N- | 0.001 |  |  | POUNDS | 1e-05 | POUNDS | Air Source Permit #113009 |  | DCP PLANT ISSUES. | FLARING IS BEING USED TO MINIMIZE EMISSIONS UNTIL DCP IS ABLE TO REPAIR THEIR EQUIPMENT AND RETURN THE PLANT TO NORMAL OPERATION | Gas analysis and flowrate were used to estimate emissions based on the following formulas: Emissions Calculations: NOx = MCF flared x NOx factor from RG-109 x BTU/scf x 1000 scf/MCF x MMBTU/1000000 BTU CO = MCF flared x CO factor from RG-109 x BTU/scf x 1000 scf/MCF x MMBTU/1000000 BTU Gas was flared to reduce the hydrocarbon and/or H2S emissions to the atmosphere. NMNE NG = MCF flared x 50 lb/mole x mole/.379 MCF x mol % NMNE NG x 0.02 NMNE NG % = 100% - Methane % - Ethane % - Carbon Dioxide % - Nitrogen % H2S = MCF flared x 34 lb/mole x mole/.379 MCF x mol % H2S/100 x 0.02 SO2 = MCF flared x 64 lb/mole x mole/.379 MCF x mol % H2S/100 x 0.98 Attachment A - Rule Compliance Demonstration Request This information request was extracted from TCEQ Rule 101 .222(a-b) regarding demonstration criteria. These responses should be addressed under the appropriate sections of the final report for the incident eg; Cause of Emissions Event, Actions Taken to Minimize Emissions, and Any Additional Information Necessary to Evaluate the Event. (1) How many reportable and recordable emissions events (including this incident) have occurred at the facility/facilities contributing emissions during this incident for the 12 month period prior to this incident? ~9 (2) What were the facility/facilities total actual operating hours during the past 12 months? 8760 (3) Identify the cause or causes of the emissions event and include all contributing factors that led to the emissions event. Discuss how the emissions event could not have been avoided by good design, maintenance, and operation practices, if applicable. Discuss any sudden breakdown of equipment or process that was beyond the owner/operator’s control, if applicable. DCP PLANT ISSUES. FLARING USED TO MINIMIZE EMISSIONS UNTIL DCP IS ABLE TO REPAIR THEIR EQUIPMENT AND RETURN THE PLANT TO NORMAL OPERATION. (4) How were the air pollution control equipment or processes (if any) maintained and operated in a manner consistent with good practice for minimizing emissions and reducing the number of emissions events? Flaring was used to minimize emissions. Flares were properly operated. (5) How soon was action taken to achieve compliance once the operator knew or should have known that applicable emission limitations were being exceeded? Once the control panel shut the compressor down gas was immediately routed to the flare (6) How were the amount and duration of the unauthorized emissions and any bypass of pollution control equipment minimized? Emissions were minimized by use of a flare. The flare is the control device, functioned properly, and there was no pollution control equipment bypass. (7) What was the operational status of all emission monitoring systems at the facility/facilities during this emissions event? If any emission monitoring systems were not kept in operation during the emissions event, explain why they weren’t kept in operation. No monitoring systems are required for this site. Field gas production from this site was diverted to the flare and the flare remained ignited until the pressures dropped below the rated pressures for the equipment at this site. (8) How were the owner or operator’s actions in response to the unauthorized emissions contemporaneously documented? The TCEQ STEERS reporting system was used to provide initial notice of the event. The em ission e stimates were calculated by use of the gas flow rate and gas analysis. (9) Have other similar inciden ts o ccu r r ed at this/these facility/facilities in the past that might be indicative of inadequate design, operation, or maintenance? No (10) Identify any information you have (e.g., complaints from neighbors, fence line monitoring, air modeling) which indicates an off-site impact. Identify any information you have which indicates the unauthorized emissions caused or contributed to an exceedance of the national ambient air quality standard (NAAQS), a prevention of significant deterioration (P SD) increment, or to a condition of air pollution. The site is located in a rural area. No complaints have been received to XTO’s knowledge and no monitoring is required. (11) Please provide any additional information to support your claim of an affirmative defense. Not applicable. | 01/16/2018 02:49 PM | 0 | 0 | 0
276508 | RN106889355 | ROBERTSON CLEARFORK UNIT SAT 274 | FROM SEMINOLE HEAD W ON US 180 W TOWARDS N MAIN ST 0.7 MI TURN L ONTO NW 11TH ST 0.7 MI TURN R ONTO RANCH RD 181 6.9 MI TURN R ONTO CR 311 0.5 MI LOCATION ON THE RIGHT | GAINES | 7 | 01/16/2018 7:00 | 01/17/2018 9:00 | EMISSIONS EVENT | Flare | Fl1 | Carbon Monoxide | 65 |  |  | POUNDS | 1e-05 | POUNDS | Air Source Permit #113009 |  | DCP PLANT ISSUES. | FLARING IS BEING USED TO MINIMIZE EMISSIONS UNTIL DCP IS ABLE TO REPAIR THEIR EQUIPMENT AND RETURN THE PLANT TO NORMAL OPERATION | Gas analysis and flowrate were used to estimate emissions based on the following formulas: Emissions Calculations: NOx = MCF flared x NOx factor from RG-109 x BTU/scf x 1000 scf/MCF x MMBTU/1000000 BTU CO = MCF flared x CO factor from RG-109 x BTU/scf x 1000 scf/MCF x MMBTU/1000000 BTU Gas was flared to reduce the hydrocarbon and/or H2S emissions to the atmosphere. NMNE NG = MCF flared x 50 lb/mole x mole/.379 MCF x mol % NMNE NG x 0.02 NMNE NG % = 100% - Methane % - Ethane % - Carbon Dioxide % - Nitrogen % H2S = MCF flared x 34 lb/mole x mole/.379 MCF x mol % H2S/100 x 0.02 SO2 = MCF flared x 64 lb/mole x mole/.379 MCF x mol % H2S/100 x 0.98 Attachment A - Rule Compliance Demonstration Request This information request was extracted from TCEQ Rule 101 .222(a-b) regarding demonstration criteria. These responses should be addressed under the appropriate sections of the final report for the incident eg; Cause of Emissions Event, Actions Taken to Minimize Emissions, and Any Additional Information Necessary to Evaluate the Event. (1) How many reportable and recordable emissions events (including this incident) have occurred at the facility/facilities contributing emissions during this incident for the 12 month period prior to this incident? ~9 (2) What were the facility/facilities total actual operating hours during the past 12 months? 8760 (3) Identify the cause or causes of the emissions event and include all contributing factors that led to the emissions event. Discuss how the emissions event could not have been avoided by good design, maintenance, and operation practices, if applicable. Discuss any sudden breakdown of equipment or process that was beyond the owner/operator’s control, if applicable. DCP PLANT ISSUES. FLARING USED TO MINIMIZE EMISSIONS UNTIL DCP IS ABLE TO REPAIR THEIR EQUIPMENT AND RETURN THE PLANT TO NORMAL OPERATION. (4) How were the air pollution control equipment or processes (if any) maintained and operated in a manner consistent with good practice for minimizing emissions and reducing the number of emissions events? Flaring was used to minimize emissions. Flares were properly operated. (5) How soon was action taken to achieve compliance once the operator knew or should have known that applicable emission limitations were being exceeded? Once the control panel shut the compressor down gas was immediately routed to the flare (6) How were the amount and duration of the unauthorized emissions and any bypass of pollution control equipment minimized? Emissions were minimized by use of a flare. The flare is the control device, functioned properly, and there was no pollution control equipment bypass. (7) What was the operational status of all emission monitoring systems at the facility/facilities during this emissions event? If any emission monitoring systems were not kept in operation during the emissions event, explain why they weren’t kept in operation. No monitoring systems are required for this site. Field gas production from this site was diverted to the flare and the flare remained ignited until the pressures dropped below the rated pressures for the equipment at this site. (8) How were the owner or operator’s actions in response to the unauthorized emissions contemporaneously documented? The TCEQ STEERS reporting system was used to provide initial notice of the event. The em ission e stimates were calculated by use of the gas flow rate and gas analysis. (9) Have other similar inciden ts o ccu r r ed at this/these facility/facilities in the past that might be indicative of inadequate design, operation, or maintenance? No (10) Identify any information you have (e.g., complaints from neighbors, fence line monitoring, air modeling) which indicates an off-site impact. Identify any information you have which indicates the unauthorized emissions caused or contributed to an exceedance of the national ambient air quality standard (NAAQS), a prevention of significant deterioration (P SD) increment, or to a condition of air pollution. The site is located in a rural area. No complaints have been received to XTO’s knowledge and no monitoring is required. (11) Please provide any additional information to support your claim of an affirmative defense. Not applicable. | 01/16/2018 02:49 PM | 0 | 0 | 0
276508 | RN106889355 | ROBERTSON CLEARFORK UNIT SAT 274 | FROM SEMINOLE HEAD W ON US 180 W TOWARDS N MAIN ST 0.7 MI TURN L ONTO NW 11TH ST 0.7 MI TURN R ONTO RANCH RD 181 6.9 MI TURN R ONTO CR 311 0.5 MI LOCATION ON THE RIGHT | GAINES | 7 | 01/16/2018 7:00 | 01/17/2018 9:00 | EMISSIONS EVENT | Flare | Fl1 | Hexanes | 13 |  |  | POUNDS | 1e-05 | POUNDS | Air Source Permit #113009 |  | DCP PLANT ISSUES. | FLARING IS BEING USED TO MINIMIZE EMISSIONS UNTIL DCP IS ABLE TO REPAIR THEIR EQUIPMENT AND RETURN THE PLANT TO NORMAL OPERATION | Gas analysis and flowrate were used to estimate emissions based on the following formulas: Emissions Calculations: NOx = MCF flared x NOx factor from RG-109 x BTU/scf x 1000 scf/MCF x MMBTU/1000000 BTU CO = MCF flared x CO factor from RG-109 x BTU/scf x 1000 scf/MCF x MMBTU/1000000 BTU Gas was flared to reduce the hydrocarbon and/or H2S emissions to the atmosphere. NMNE NG = MCF flared x 50 lb/mole x mole/.379 MCF x mol % NMNE NG x 0.02 NMNE NG % = 100% - Methane % - Ethane % - Carbon Dioxide % - Nitrogen % H2S = MCF flared x 34 lb/mole x mole/.379 MCF x mol % H2S/100 x 0.02 SO2 = MCF flared x 64 lb/mole x mole/.379 MCF x mol % H2S/100 x 0.98 Attachment A - Rule Compliance Demonstration Request This information request was extracted from TCEQ Rule 101 .222(a-b) regarding demonstration criteria. These responses should be addressed under the appropriate sections of the final report for the incident eg; Cause of Emissions Event, Actions Taken to Minimize Emissions, and Any Additional Information Necessary to Evaluate the Event. (1) How many reportable and recordable emissions events (including this incident) have occurred at the facility/facilities contributing emissions during this incident for the 12 month period prior to this incident? ~9 (2) What were the facility/facilities total actual operating hours during the past 12 months? 8760 (3) Identify the cause or causes of the emissions event and include all contributing factors that led to the emissions event. Discuss how the emissions event could not have been avoided by good design, maintenance, and operation practices, if applicable. Discuss any sudden breakdown of equipment or process that was beyond the owner/operator’s control, if applicable. DCP PLANT ISSUES. FLARING USED TO MINIMIZE EMISSIONS UNTIL DCP IS ABLE TO REPAIR THEIR EQUIPMENT AND RETURN THE PLANT TO NORMAL OPERATION. (4) How were the air pollution control equipment or processes (if any) maintained and operated in a manner consistent with good practice for minimizing emissions and reducing the number of emissions events? Flaring was used to minimize emissions. Flares were properly operated. (5) How soon was action taken to achieve compliance once the operator knew or should have known that applicable emission limitations were being exceeded? Once the control panel shut the compressor down gas was immediately routed to the flare (6) How were the amount and duration of the unauthorized emissions and any bypass of pollution control equipment minimized? Emissions were minimized by use of a flare. The flare is the control device, functioned properly, and there was no pollution control equipment bypass. (7) What was the operational status of all emission monitoring systems at the facility/facilities during this emissions event? If any emission monitoring systems were not kept in operation during the emissions event, explain why they weren’t kept in operation. No monitoring systems are required for this site. Field gas production from this site was diverted to the flare and the flare remained ignited until the pressures dropped below the rated pressures for the equipment at this site. (8) How were the owner or operator’s actions in response to the unauthorized emissions contemporaneously documented? The TCEQ STEERS reporting system was used to provide initial notice of the event. The em ission e stimates were calculated by use of the gas flow rate and gas analysis. (9) Have other similar inciden ts o ccu r r ed at this/these facility/facilities in the past that might be indicative of inadequate design, operation, or maintenance? No (10) Identify any information you have (e.g., complaints from neighbors, fence line monitoring, air modeling) which indicates an off-site impact. Identify any information you have which indicates the unauthorized emissions caused or contributed to an exceedance of the national ambient air quality standard (NAAQS), a prevention of significant deterioration (P SD) increment, or to a condition of air pollution. The site is located in a rural area. No complaints have been received to XTO’s knowledge and no monitoring is required. (11) Please provide any additional information to support your claim of an affirmative defense. Not applicable. | 01/16/2018 02:49 PM | 0 | 0 | 0
276508 | RN106889355 | ROBERTSON CLEARFORK UNIT SAT 274 | FROM SEMINOLE HEAD W ON US 180 W TOWARDS N MAIN ST 0.7 MI TURN L ONTO NW 11TH ST 0.7 MI TURN R ONTO RANCH RD 181 6.9 MI TURN R ONTO CR 311 0.5 MI LOCATION ON THE RIGHT | GAINES | 7 | 01/16/2018 7:00 | 01/17/2018 9:00 | EMISSIONS EVENT | Flare | Fl1 | Hydrogen Sulfide | 11 |  |  | POUNDS | 1e-05 | POUNDS | Air Source Permit #113009 |  | DCP PLANT ISSUES. | FLARING IS BEING USED TO MINIMIZE EMISSIONS UNTIL DCP IS ABLE TO REPAIR THEIR EQUIPMENT AND RETURN THE PLANT TO NORMAL OPERATION | Gas analysis and flowrate were used to estimate emissions based on the following formulas: Emissions Calculations: NOx = MCF flared x NOx factor from RG-109 x BTU/scf x 1000 scf/MCF x MMBTU/1000000 BTU CO = MCF flared x CO factor from RG-109 x BTU/scf x 1000 scf/MCF x MMBTU/1000000 BTU Gas was flared to reduce the hydrocarbon and/or H2S emissions to the atmosphere. NMNE NG = MCF flared x 50 lb/mole x mole/.379 MCF x mol % NMNE NG x 0.02 NMNE NG % = 100% - Methane % - Ethane % - Carbon Dioxide % - Nitrogen % H2S = MCF flared x 34 lb/mole x mole/.379 MCF x mol % H2S/100 x 0.02 SO2 = MCF flared x 64 lb/mole x mole/.379 MCF x mol % H2S/100 x 0.98 Attachment A - Rule Compliance Demonstration Request This information request was extracted from TCEQ Rule 101 .222(a-b) regarding demonstration criteria. These responses should be addressed under the appropriate sections of the final report for the incident eg; Cause of Emissions Event, Actions Taken to Minimize Emissions, and Any Additional Information Necessary to Evaluate the Event. (1) How many reportable and recordable emissions events (including this incident) have occurred at the facility/facilities contributing emissions during this incident for the 12 month period prior to this incident? ~9 (2) What were the facility/facilities total actual operating hours during the past 12 months? 8760 (3) Identify the cause or causes of the emissions event and include all contributing factors that led to the emissions event. Discuss how the emissions event could not have been avoided by good design, maintenance, and operation practices, if applicable. Discuss any sudden breakdown of equipment or process that was beyond the owner/operator’s control, if applicable. DCP PLANT ISSUES. FLARING USED TO MINIMIZE EMISSIONS UNTIL DCP IS ABLE TO REPAIR THEIR EQUIPMENT AND RETURN THE PLANT TO NORMAL OPERATION. (4) How were the air pollution control equipment or processes (if any) maintained and operated in a manner consistent with good practice for minimizing emissions and reducing the number of emissions events? Flaring was used to minimize emissions. Flares were properly operated. (5) How soon was action taken to achieve compliance once the operator knew or should have known that applicable emission limitations were being exceeded? Once the control panel shut the compressor down gas was immediately routed to the flare (6) How were the amount and duration of the unauthorized emissions and any bypass of pollution control equipment minimized? Emissions were minimized by use of a flare. The flare is the control device, functioned properly, and there was no pollution control equipment bypass. (7) What was the operational status of all emission monitoring systems at the facility/facilities during this emissions event? If any emission monitoring systems were not kept in operation during the emissions event, explain why they weren’t kept in operation. No monitoring systems are required for this site. Field gas production from this site was diverted to the flare and the flare remained ignited until the pressures dropped below the rated pressures for the equipment at this site. (8) How were the owner or operator’s actions in response to the unauthorized emissions contemporaneously documented? The TCEQ STEERS reporting system was used to provide initial notice of the event. The em ission e stimates were calculated by use of the gas flow rate and gas analysis. (9) Have other similar inciden ts o ccu r r ed at this/these facility/facilities in the past that might be indicative of inadequate design, operation, or maintenance? No (10) Identify any information you have (e.g., complaints from neighbors, fence line monitoring, air modeling) which indicates an off-site impact. Identify any information you have which indicates the unauthorized emissions caused or contributed to an exceedance of the national ambient air quality standard (NAAQS), a prevention of significant deterioration (P SD) increment, or to a condition of air pollution. The site is located in a rural area. No complaints have been received to XTO’s knowledge and no monitoring is required. (11) Please provide any additional information to support your claim of an affirmative defense. Not applicable. | 01/16/2018 02:49 PM | 0 | 0 | 0
276508 | RN106889355 | ROBERTSON CLEARFORK UNIT SAT 274 | FROM SEMINOLE HEAD W ON US 180 W TOWARDS N MAIN ST 0.7 MI TURN L ONTO NW 11TH ST 0.7 MI TURN R ONTO RANCH RD 181 6.9 MI TURN R ONTO CR 311 0.5 MI LOCATION ON THE RIGHT | GAINES | 7 | 01/16/2018 7:00 | 01/17/2018 9:00 | EMISSIONS EVENT | Flare | Fl1 | NOX | 37 |  |  | POUNDS | 1e-05 | POUNDS | Air Source Permit #113009 |  | DCP PLANT ISSUES. | FLARING IS BEING USED TO MINIMIZE EMISSIONS UNTIL DCP IS ABLE TO REPAIR THEIR EQUIPMENT AND RETURN THE PLANT TO NORMAL OPERATION | Gas analysis and flowrate were used to estimate emissions based on the following formulas: Emissions Calculations: NOx = MCF flared x NOx factor from RG-109 x BTU/scf x 1000 scf/MCF x MMBTU/1000000 BTU CO = MCF flared x CO factor from RG-109 x BTU/scf x 1000 scf/MCF x MMBTU/1000000 BTU Gas was flared to reduce the hydrocarbon and/or H2S emissions to the atmosphere. NMNE NG = MCF flared x 50 lb/mole x mole/.379 MCF x mol % NMNE NG x 0.02 NMNE NG % = 100% - Methane % - Ethane % - Carbon Dioxide % - Nitrogen % H2S = MCF flared x 34 lb/mole x mole/.379 MCF x mol % H2S/100 x 0.02 SO2 = MCF flared x 64 lb/mole x mole/.379 MCF x mol % H2S/100 x 0.98 Attachment A - Rule Compliance Demonstration Request This information request was extracted from TCEQ Rule 101 .222(a-b) regarding demonstration criteria. These responses should be addressed under the appropriate sections of the final report for the incident eg; Cause of Emissions Event, Actions Taken to Minimize Emissions, and Any Additional Information Necessary to Evaluate the Event. (1) How many reportable and recordable emissions events (including this incident) have occurred at the facility/facilities contributing emissions during this incident for the 12 month period prior to this incident? ~9 (2) What were the facility/facilities total actual operating hours during the past 12 months? 8760 (3) Identify the cause or causes of the emissions event and include all contributing factors that led to the emissions event. Discuss how the emissions event could not have been avoided by good design, maintenance, and operation practices, if applicable. Discuss any sudden breakdown of equipment or process that was beyond the owner/operator’s control, if applicable. DCP PLANT ISSUES. FLARING USED TO MINIMIZE EMISSIONS UNTIL DCP IS ABLE TO REPAIR THEIR EQUIPMENT AND RETURN THE PLANT TO NORMAL OPERATION. (4) How were the air pollution control equipment or processes (if any) maintained and operated in a manner consistent with good practice for minimizing emissions and reducing the number of emissions events? Flaring was used to minimize emissions. Flares were properly operated. (5) How soon was action taken to achieve compliance once the operator knew or should have known that applicable emission limitations were being exceeded? Once the control panel shut the compressor down gas was immediately routed to the flare (6) How were the amount and duration of the unauthorized emissions and any bypass of pollution control equipment minimized? Emissions were minimized by use of a flare. The flare is the control device, functioned properly, and there was no pollution control equipment bypass. (7) What was the operational status of all emission monitoring systems at the facility/facilities during this emissions event? If any emission monitoring systems were not kept in operation during the emissions event, explain why they weren’t kept in operation. No monitoring systems are required for this site. Field gas production from this site was diverted to the flare and the flare remained ignited until the pressures dropped below the rated pressures for the equipment at this site. (8) How were the owner or operator’s actions in response to the unauthorized emissions contemporaneously documented? The TCEQ STEERS reporting system was used to provide initial notice of the event. The em ission e stimates were calculated by use of the gas flow rate and gas analysis. (9) Have other similar inciden ts o ccu r r ed at this/these facility/facilities in the past that might be indicative of inadequate design, operation, or maintenance? No (10) Identify any information you have (e.g., complaints from neighbors, fence line monitoring, air modeling) which indicates an off-site impact. Identify any information you have which indicates the unauthorized emissions caused or contributed to an exceedance of the national ambient air quality standard (NAAQS), a prevention of significant deterioration (P SD) increment, or to a condition of air pollution. The site is located in a rural area. No complaints have been received to XTO’s knowledge and no monitoring is required. (11) Please provide any additional information to support your claim of an affirmative defense. Not applicable. | 01/16/2018 02:49 PM | 0 | 0 | 0
276508 | RN106889355 | ROBERTSON CLEARFORK UNIT SAT 274 | FROM SEMINOLE HEAD W ON US 180 W TOWARDS N MAIN ST 0.7 MI TURN L ONTO NW 11TH ST 0.7 MI TURN R ONTO RANCH RD 181 6.9 MI TURN R ONTO CR 311 0.5 MI LOCATION ON THE RIGHT | GAINES | 7 | 01/16/2018 7:00 | 01/17/2018 9:00 | EMISSIONS EVENT | Flare | Fl1 | pentane, iso- | 8 |  |  | POUNDS | 1e-05 | POUNDS | Air Source Permit #113009 |  | DCP PLANT ISSUES. | FLARING IS BEING USED TO MINIMIZE EMISSIONS UNTIL DCP IS ABLE TO REPAIR THEIR EQUIPMENT AND RETURN THE PLANT TO NORMAL OPERATION | Gas analysis and flowrate were used to estimate emissions based on the following formulas: Emissions Calculations: NOx = MCF flared x NOx factor from RG-109 x BTU/scf x 1000 scf/MCF x MMBTU/1000000 BTU CO = MCF flared x CO factor from RG-109 x BTU/scf x 1000 scf/MCF x MMBTU/1000000 BTU Gas was flared to reduce the hydrocarbon and/or H2S emissions to the atmosphere. NMNE NG = MCF flared x 50 lb/mole x mole/.379 MCF x mol % NMNE NG x 0.02 NMNE NG % = 100% - Methane % - Ethane % - Carbon Dioxide % - Nitrogen % H2S = MCF flared x 34 lb/mole x mole/.379 MCF x mol % H2S/100 x 0.02 SO2 = MCF flared x 64 lb/mole x mole/.379 MCF x mol % H2S/100 x 0.98 Attachment A - Rule Compliance Demonstration Request This information request was extracted from TCEQ Rule 101 .222(a-b) regarding demonstration criteria. These responses should be addressed under the appropriate sections of the final report for the incident eg; Cause of Emissions Event, Actions Taken to Minimize Emissions, and Any Additional Information Necessary to Evaluate the Event. (1) How many reportable and recordable emissions events (including this incident) have occurred at the facility/facilities contributing emissions during this incident for the 12 month period prior to this incident? ~9 (2) What were the facility/facilities total actual operating hours during the past 12 months? 8760 (3) Identify the cause or causes of the emissions event and include all contributing factors that led to the emissions event. Discuss how the emissions event could not have been avoided by good design, maintenance, and operation practices, if applicable. Discuss any sudden breakdown of equipment or process that was beyond the owner/operator’s control, if applicable. DCP PLANT ISSUES. FLARING USED TO MINIMIZE EMISSIONS UNTIL DCP IS ABLE TO REPAIR THEIR EQUIPMENT AND RETURN THE PLANT TO NORMAL OPERATION. (4) How were the air pollution control equipment or processes (if any) maintained and operated in a manner consistent with good practice for minimizing emissions and reducing the number of emissions events? Flaring was used to minimize emissions. Flares were properly operated. (5) How soon was action taken to achieve compliance once the operator knew or should have known that applicable emission limitations were being exceeded? Once the control panel shut the compressor down gas was immediately routed to the flare (6) How were the amount and duration of the unauthorized emissions and any bypass of pollution control equipment minimized? Emissions were minimized by use of a flare. The flare is the control device, functioned properly, and there was no pollution control equipment bypass. (7) What was the operational status of all emission monitoring systems at the facility/facilities during this emissions event? If any emission monitoring systems were not kept in operation during the emissions event, explain why they weren’t kept in operation. No monitoring systems are required for this site. Field gas production from this site was diverted to the flare and the flare remained ignited until the pressures dropped below the rated pressures for the equipment at this site. (8) How were the owner or operator’s actions in response to the unauthorized emissions contemporaneously documented? The TCEQ STEERS reporting system was used to provide initial notice of the event. The em ission e stimates were calculated by use of the gas flow rate and gas analysis. (9) Have other similar inciden ts o ccu r r ed at this/these facility/facilities in the past that might be indicative of inadequate design, operation, or maintenance? No (10) Identify any information you have (e.g., complaints from neighbors, fence line monitoring, air modeling) which indicates an off-site impact. Identify any information you have which indicates the unauthorized emissions caused or contributed to an exceedance of the national ambient air quality standard (NAAQS), a prevention of significant deterioration (P SD) increment, or to a condition of air pollution. The site is located in a rural area. No complaints have been received to XTO’s knowledge and no monitoring is required. (11) Please provide any additional information to support your claim of an affirmative defense. Not applicable. | 01/16/2018 02:49 PM | 0 | 0 | 0
276508 | RN106889355 | ROBERTSON CLEARFORK UNIT SAT 274 | FROM SEMINOLE HEAD W ON US 180 W TOWARDS N MAIN ST 0.7 MI TURN L ONTO NW 11TH ST 0.7 MI TURN R ONTO RANCH RD 181 6.9 MI TURN R ONTO CR 311 0.5 MI LOCATION ON THE RIGHT | GAINES | 7 | 01/16/2018 7:00 | 01/17/2018 9:00 | EMISSIONS EVENT | Flare | Fl1 | Pentane, N- | 39 |  |  | POUNDS | 1e-05 | POUNDS | Air Source Permit #113009 |  | DCP PLANT ISSUES. | FLARING IS BEING USED TO MINIMIZE EMISSIONS UNTIL DCP IS ABLE TO REPAIR THEIR EQUIPMENT AND RETURN THE PLANT TO NORMAL OPERATION | Gas analysis and flowrate were used to estimate emissions based on the following formulas: Emissions Calculations: NOx = MCF flared x NOx factor from RG-109 x BTU/scf x 1000 scf/MCF x MMBTU/1000000 BTU CO = MCF flared x CO factor from RG-109 x BTU/scf x 1000 scf/MCF x MMBTU/1000000 BTU Gas was flared to reduce the hydrocarbon and/or H2S emissions to the atmosphere. NMNE NG = MCF flared x 50 lb/mole x mole/.379 MCF x mol % NMNE NG x 0.02 NMNE NG % = 100% - Methane % - Ethane % - Carbon Dioxide % - Nitrogen % H2S = MCF flared x 34 lb/mole x mole/.379 MCF x mol % H2S/100 x 0.02 SO2 = MCF flared x 64 lb/mole x mole/.379 MCF x mol % H2S/100 x 0.98 Attachment A - Rule Compliance Demonstration Request This information request was extracted from TCEQ Rule 101 .222(a-b) regarding demonstration criteria. These responses should be addressed under the appropriate sections of the final report for the incident eg; Cause of Emissions Event, Actions Taken to Minimize Emissions, and Any Additional Information Necessary to Evaluate the Event. (1) How many reportable and recordable emissions events (including this incident) have occurred at the facility/facilities contributing emissions during this incident for the 12 month period prior to this incident? ~9 (2) What were the facility/facilities total actual operating hours during the past 12 months? 8760 (3) Identify the cause or causes of the emissions event and include all contributing factors that led to the emissions event. Discuss how the emissions event could not have been avoided by good design, maintenance, and operation practices, if applicable. Discuss any sudden breakdown of equipment or process that was beyond the owner/operator’s control, if applicable. DCP PLANT ISSUES. FLARING USED TO MINIMIZE EMISSIONS UNTIL DCP IS ABLE TO REPAIR THEIR EQUIPMENT AND RETURN THE PLANT TO NORMAL OPERATION. (4) How were the air pollution control equipment or processes (if any) maintained and operated in a manner consistent with good practice for minimizing emissions and reducing the number of emissions events? Flaring was used to minimize emissions. Flares were properly operated. (5) How soon was action taken to achieve compliance once the operator knew or should have known that applicable emission limitations were being exceeded? Once the control panel shut the compressor down gas was immediately routed to the flare (6) How were the amount and duration of the unauthorized emissions and any bypass of pollution control equipment minimized? Emissions were minimized by use of a flare. The flare is the control device, functioned properly, and there was no pollution control equipment bypass. (7) What was the operational status of all emission monitoring systems at the facility/facilities during this emissions event? If any emission monitoring systems were not kept in operation during the emissions event, explain why they weren’t kept in operation. No monitoring systems are required for this site. Field gas production from this site was diverted to the flare and the flare remained ignited until the pressures dropped below the rated pressures for the equipment at this site. (8) How were the owner or operator’s actions in response to the unauthorized emissions contemporaneously documented? The TCEQ STEERS reporting system was used to provide initial notice of the event. The em ission e stimates were calculated by use of the gas flow rate and gas analysis. (9) Have other similar inciden ts o ccu r r ed at this/these facility/facilities in the past that might be indicative of inadequate design, operation, or maintenance? No (10) Identify any information you have (e.g., complaints from neighbors, fence line monitoring, air modeling) which indicates an off-site impact. Identify any information you have which indicates the unauthorized emissions caused or contributed to an exceedance of the national ambient air quality standard (NAAQS), a prevention of significant deterioration (P SD) increment, or to a condition of air pollution. The site is located in a rural area. No complaints have been received to XTO’s knowledge and no monitoring is required. (11) Please provide any additional information to support your claim of an affirmative defense. Not applicable. | 01/16/2018 02:49 PM | 0 | 0 | 0
276508 | RN106889355 | ROBERTSON CLEARFORK UNIT SAT 274 | FROM SEMINOLE HEAD W ON US 180 W TOWARDS N MAIN ST 0.7 MI TURN L ONTO NW 11TH ST 0.7 MI TURN R ONTO RANCH RD 181 6.9 MI TURN R ONTO CR 311 0.5 MI LOCATION ON THE RIGHT | GAINES | 7 | 01/16/2018 7:00 | 01/17/2018 9:00 | EMISSIONS EVENT | Flare | Fl1 | Propane | 39 |  |  | POUNDS | 1e-05 | POUNDS | Air Source Permit #113009 |  | DCP PLANT ISSUES. | FLARING IS BEING USED TO MINIMIZE EMISSIONS UNTIL DCP IS ABLE TO REPAIR THEIR EQUIPMENT AND RETURN THE PLANT TO NORMAL OPERATION | Gas analysis and flowrate were used to estimate emissions based on the following formulas: Emissions Calculations: NOx = MCF flared x NOx factor from RG-109 x BTU/scf x 1000 scf/MCF x MMBTU/1000000 BTU CO = MCF flared x CO factor from RG-109 x BTU/scf x 1000 scf/MCF x MMBTU/1000000 BTU Gas was flared to reduce the hydrocarbon and/or H2S emissions to the atmosphere. NMNE NG = MCF flared x 50 lb/mole x mole/.379 MCF x mol % NMNE NG x 0.02 NMNE NG % = 100% - Methane % - Ethane % - Carbon Dioxide % - Nitrogen % H2S = MCF flared x 34 lb/mole x mole/.379 MCF x mol % H2S/100 x 0.02 SO2 = MCF flared x 64 lb/mole x mole/.379 MCF x mol % H2S/100 x 0.98 Attachment A - Rule Compliance Demonstration Request This information request was extracted from TCEQ Rule 101 .222(a-b) regarding demonstration criteria. These responses should be addressed under the appropriate sections of the final report for the incident eg; Cause of Emissions Event, Actions Taken to Minimize Emissions, and Any Additional Information Necessary to Evaluate the Event. (1) How many reportable and recordable emissions events (including this incident) have occurred at the facility/facilities contributing emissions during this incident for the 12 month period prior to this incident? ~9 (2) What were the facility/facilities total actual operating hours during the past 12 months? 8760 (3) Identify the cause or causes of the emissions event and include all contributing factors that led to the emissions event. Discuss how the emissions event could not have been avoided by good design, maintenance, and operation practices, if applicable. Discuss any sudden breakdown of equipment or process that was beyond the owner/operator’s control, if applicable. DCP PLANT ISSUES. FLARING USED TO MINIMIZE EMISSIONS UNTIL DCP IS ABLE TO REPAIR THEIR EQUIPMENT AND RETURN THE PLANT TO NORMAL OPERATION. (4) How were the air pollution control equipment or processes (if any) maintained and operated in a manner consistent with good practice for minimizing emissions and reducing the number of emissions events? Flaring was used to minimize emissions. Flares were properly operated. (5) How soon was action taken to achieve compliance once the operator knew or should have known that applicable emission limitations were being exceeded? Once the control panel shut the compressor down gas was immediately routed to the flare (6) How were the amount and duration of the unauthorized emissions and any bypass of pollution control equipment minimized? Emissions were minimized by use of a flare. The flare is the control device, functioned properly, and there was no pollution control equipment bypass. (7) What was the operational status of all emission monitoring systems at the facility/facilities during this emissions event? If any emission monitoring systems were not kept in operation during the emissions event, explain why they weren’t kept in operation. No monitoring systems are required for this site. Field gas production from this site was diverted to the flare and the flare remained ignited until the pressures dropped below the rated pressures for the equipment at this site. (8) How were the owner or operator’s actions in response to the unauthorized emissions contemporaneously documented? The TCEQ STEERS reporting system was used to provide initial notice of the event. The em ission e stimates were calculated by use of the gas flow rate and gas analysis. (9) Have other similar inciden ts o ccu r r ed at this/these facility/facilities in the past that might be indicative of inadequate design, operation, or maintenance? No (10) Identify any information you have (e.g., complaints from neighbors, fence line monitoring, air modeling) which indicates an off-site impact. Identify any information you have which indicates the unauthorized emissions caused or contributed to an exceedance of the national ambient air quality standard (NAAQS), a prevention of significant deterioration (P SD) increment, or to a condition of air pollution. The site is located in a rural area. No complaints have been received to XTO’s knowledge and no monitoring is required. (11) Please provide any additional information to support your claim of an affirmative defense. Not applicable. | 01/16/2018 02:49 PM | 0 | 0 | 0
276508 | RN106889355 | ROBERTSON CLEARFORK UNIT SAT 274 | FROM SEMINOLE HEAD W ON US 180 W TOWARDS N MAIN ST 0.7 MI TURN L ONTO NW 11TH ST 0.7 MI TURN R ONTO RANCH RD 181 6.9 MI TURN R ONTO CR 311 0.5 MI LOCATION ON THE RIGHT | GAINES | 7 | 01/16/2018 7:00 | 01/17/2018 9:00 | EMISSIONS EVENT | Flare | Fl1 | Sulfur dioxide | 1067 |  |  | POUNDS | 1e-05 | POUNDS | Air Source Permit #113009 |  | DCP PLANT ISSUES. | FLARING IS BEING USED TO MINIMIZE EMISSIONS UNTIL DCP IS ABLE TO REPAIR THEIR EQUIPMENT AND RETURN THE PLANT TO NORMAL OPERATION | Gas analysis and flowrate were used to estimate emissions based on the following formulas: Emissions Calculations: NOx = MCF flared x NOx factor from RG-109 x BTU/scf x 1000 scf/MCF x MMBTU/1000000 BTU CO = MCF flared x CO factor from RG-109 x BTU/scf x 1000 scf/MCF x MMBTU/1000000 BTU Gas was flared to reduce the hydrocarbon and/or H2S emissions to the atmosphere. NMNE NG = MCF flared x 50 lb/mole x mole/.379 MCF x mol % NMNE NG x 0.02 NMNE NG % = 100% - Methane % - Ethane % - Carbon Dioxide % - Nitrogen % H2S = MCF flared x 34 lb/mole x mole/.379 MCF x mol % H2S/100 x 0.02 SO2 = MCF flared x 64 lb/mole x mole/.379 MCF x mol % H2S/100 x 0.98 Attachment A - Rule Compliance Demonstration Request This information request was extracted from TCEQ Rule 101 .222(a-b) regarding demonstration criteria. These responses should be addressed under the appropriate sections of the final report for the incident eg; Cause of Emissions Event, Actions Taken to Minimize Emissions, and Any Additional Information Necessary to Evaluate the Event. (1) How many reportable and recordable emissions events (including this incident) have occurred at the facility/facilities contributing emissions during this incident for the 12 month period prior to this incident? ~9 (2) What were the facility/facilities total actual operating hours during the past 12 months? 8760 (3) Identify the cause or causes of the emissions event and include all contributing factors that led to the emissions event. Discuss how the emissions event could not have been avoided by good design, maintenance, and operation practices, if applicable. Discuss any sudden breakdown of equipment or process that was beyond the owner/operator’s control, if applicable. DCP PLANT ISSUES. FLARING USED TO MINIMIZE EMISSIONS UNTIL DCP IS ABLE TO REPAIR THEIR EQUIPMENT AND RETURN THE PLANT TO NORMAL OPERATION. (4) How were the air pollution control equipment or processes (if any) maintained and operated in a manner consistent with good practice for minimizing emissions and reducing the number of emissions events? Flaring was used to minimize emissions. Flares were properly operated. (5) How soon was action taken to achieve compliance once the operator knew or should have known that applicable emission limitations were being exceeded? Once the control panel shut the compressor down gas was immediately routed to the flare (6) How were the amount and duration of the unauthorized emissions and any bypass of pollution control equipment minimized? Emissions were minimized by use of a flare. The flare is the control device, functioned properly, and there was no pollution control equipment bypass. (7) What was the operational status of all emission monitoring systems at the facility/facilities during this emissions event? If any emission monitoring systems were not kept in operation during the emissions event, explain why they weren’t kept in operation. No monitoring systems are required for this site. Field gas production from this site was diverted to the flare and the flare remained ignited until the pressures dropped below the rated pressures for the equipment at this site. (8) How were the owner or operator’s actions in response to the unauthorized emissions contemporaneously documented? The TCEQ STEERS reporting system was used to provide initial notice of the event. The em ission e stimates were calculated by use of the gas flow rate and gas analysis. (9) Have other similar inciden ts o ccu r r ed at this/these facility/facilities in the past that might be indicative of inadequate design, operation, or maintenance? No (10) Identify any information you have (e.g., complaints from neighbors, fence line monitoring, air modeling) which indicates an off-site impact. Identify any information you have which indicates the unauthorized emissions caused or contributed to an exceedance of the national ambient air quality standard (NAAQS), a prevention of significant deterioration (P SD) increment, or to a condition of air pollution. The site is located in a rural area. No complaints have been received to XTO’s knowledge and no monitoring is required. (11) Please provide any additional information to support your claim of an affirmative defense. Not applicable. | 01/16/2018 02:49 PM | 0 | 0 | 0
276507 | RN106889413 | ROBERTSON CLEARFORK INIT SAT 171 | FROM SEMINOLE HEAD W ON US 180 W TOWARDS N MAIN ST 0.7 MI TURN L ONTO NW 11TH ST 0.7 MI TURN R ONTO RANCH RD 181 7.7 MI R ON LEASE RD 0.2 MI LEFT ON LEASE RD 0.1 MI TURN R 0.2 MI TURN LEFT 0.3 MI LOCATION ON THE RIGHT | GAINES | 7 | 01/16/2018 7:00 | 01/17/2018 9:00 | EMISSIONS EVENT | FLARE1 | FL1 | Butane, i | 12 |  |  | POUNDS | 0.001 | POUNDS | Registration 113010 |  | DCP PLANT ISSUES. | FLARING USED TO MINIMIZE EMISSIONS | Gas analysis and flowrate were used to estimate emissions based on the following formulas: Emissions Calculations: NOx = MCF flared x NOx factor from RG-109 x BTU/scf x 1000 scf/MCF x MMBTU/1000000 BTU CO = MCF flared x CO factor from RG-109 x BTU/scf x 1000 scf/MCF x MMBTU/1000000 BTU Gas was flared to reduce the hydrocarbon and/or H2S emissions to the atmosphere. NMNE NG = MCF flared x 50 lb/mole x mole/.379 MCF x mol % NMNE NG x 0.02 NMNE NG % = 100% - Methane % - Ethane % - Carbon Dioxide % - Nitrogen % H2S = MCF flared x 34 lb/mole x mole/.379 MCF x mol % H2S/100 x 0.02 SO2 = MCF flared x 64 lb/mole x mole/.379 MCF x mol % H2S/100 x 0.98 Attachment A - Rule Compliance Demonstration Request This information request was extracted from TCEQ Rule 101 .222(a-b) regarding demonstration criteria. These responses should be addressed under the appropriate sections of the final report for the incident eg; Cause of Emissions Event, Actions Taken to Minimize Emissions, and Any Additional Information Necessary to Evaluate the Event. (1) How many reportable and recordable emissions events (including this incident) have occurred at the facility/facilities contributing emissions during this incident for the 12 month period prior to this incident? 10 (2) What were the facility/facilities total actual operating hours during the past 12 months? 8760 (3) Identify the cause or causes of the emissions event and include all contributing factors that led to the emissions event. Discuss how the emissions event could not have been avoided by good design, maintenance, and operation practices, if applicable. Discuss any sudden breakdown of equipment or process that was beyond the owner/operator’s control, if applicable. DCP PLANT ISSUES. FLARING WAS BEING USED TO MINIMIZE EMISSIONS UNTIL DCP IS ABLE TO REPAIR THEIR EQUIPMENT AND RETURN THE PLANT TO NORMAL OPERATION. (4) How were the air pollution control equipment or processes (if any) maintained and operated in a manner consistent with good practice for minimizing emissions and reducing the number of emissions events? Flaring was used to minimize emissions. Flares were properly operated. (5) How soon was action taken to achieve compliance once the operator knew or should have known that applicable emission limitations were being exceeded? Once the control panel shut the compressor down gas was immediately routed to the flare (6) How were the amount and duration of the unauthorized emissions and any bypass of pollution control equipment minimized? Emissions were minimized by use of a flare. The flare is the control device, functioned properly, and there was no pollution control equipment bypass. (7) What was the operational status of all emission monitoring systems at the facility/facilities during this emissions event? If any emission monitoring systems were not kept in operation during the emissions event, explain why they weren’t kept in operation. No monitoring systems are required for this site. Field gas production from this site was diverted to the flare and the flare remained ignited until the pressures dropped below the rated pressures for the equipment at this site. (8) How were the owner or operator’s actions in response to the unauthorized emissions contemporaneously documented? The TCEQ STEERS reporting system was used to provide initial notice of the event. The e m ission estimates were calculated by use of the gas flow rate and gas analysis. (9) Have other s imilar i nci dents occur red at this/these facility/facilities in the past that might be indicative of inadequate design, operation, or maintenance? No (10) Identify any information you have (e.g., complaints from neighbors, fence line monitoring, air modeling) which indicates an off-site impact. Identify any information you have which indicates the unauthorized emissions caused or contributed to an exceedance of the national ambient air quality standard (NAAQS), a prevention of significant deterioration (P SD) increment, or to a condition of air pollution. The site is located in a rural area. No complaints have been received to XTO’s knowledge and no monitoring is required. (11) Please provide any additional information to support your claim of an affirmative defense. Not applicable.. | 01/16/2018 02:42 PM | 0 | 0 | 0
276507 | RN106889413 | ROBERTSON CLEARFORK INIT SAT 171 | FROM SEMINOLE HEAD W ON US 180 W TOWARDS N MAIN ST 0.7 MI TURN L ONTO NW 11TH ST 0.7 MI TURN R ONTO RANCH RD 181 7.7 MI R ON LEASE RD 0.2 MI LEFT ON LEASE RD 0.1 MI TURN R 0.2 MI TURN LEFT 0.3 MI LOCATION ON THE RIGHT | GAINES | 7 | 01/16/2018 7:00 | 01/17/2018 9:00 | EMISSIONS EVENT | FLARE1 | FL1 | Butane, N- | 31 |  |  | POUNDS | 0.001 | POUNDS | Registration 113010 |  | DCP PLANT ISSUES. | FLARING USED TO MINIMIZE EMISSIONS | Gas analysis and flowrate were used to estimate emissions based on the following formulas: Emissions Calculations: NOx = MCF flared x NOx factor from RG-109 x BTU/scf x 1000 scf/MCF x MMBTU/1000000 BTU CO = MCF flared x CO factor from RG-109 x BTU/scf x 1000 scf/MCF x MMBTU/1000000 BTU Gas was flared to reduce the hydrocarbon and/or H2S emissions to the atmosphere. NMNE NG = MCF flared x 50 lb/mole x mole/.379 MCF x mol % NMNE NG x 0.02 NMNE NG % = 100% - Methane % - Ethane % - Carbon Dioxide % - Nitrogen % H2S = MCF flared x 34 lb/mole x mole/.379 MCF x mol % H2S/100 x 0.02 SO2 = MCF flared x 64 lb/mole x mole/.379 MCF x mol % H2S/100 x 0.98 Attachment A - Rule Compliance Demonstration Request This information request was extracted from TCEQ Rule 101 .222(a-b) regarding demonstration criteria. These responses should be addressed under the appropriate sections of the final report for the incident eg; Cause of Emissions Event, Actions Taken to Minimize Emissions, and Any Additional Information Necessary to Evaluate the Event. (1) How many reportable and recordable emissions events (including this incident) have occurred at the facility/facilities contributing emissions during this incident for the 12 month period prior to this incident? 10 (2) What were the facility/facilities total actual operating hours during the past 12 months? 8760 (3) Identify the cause or causes of the emissions event and include all contributing factors that led to the emissions event. Discuss how the emissions event could not have been avoided by good design, maintenance, and operation practices, if applicable. Discuss any sudden breakdown of equipment or process that was beyond the owner/operator’s control, if applicable. DCP PLANT ISSUES. FLARING WAS BEING USED TO MINIMIZE EMISSIONS UNTIL DCP IS ABLE TO REPAIR THEIR EQUIPMENT AND RETURN THE PLANT TO NORMAL OPERATION. (4) How were the air pollution control equipment or processes (if any) maintained and operated in a manner consistent with good practice for minimizing emissions and reducing the number of emissions events? Flaring was used to minimize emissions. Flares were properly operated. (5) How soon was action taken to achieve compliance once the operator knew or should have known that applicable emission limitations were being exceeded? Once the control panel shut the compressor down gas was immediately routed to the flare (6) How were the amount and duration of the unauthorized emissions and any bypass of pollution control equipment minimized? Emissions were minimized by use of a flare. The flare is the control device, functioned properly, and there was no pollution control equipment bypass. (7) What was the operational status of all emission monitoring systems at the facility/facilities during this emissions event? If any emission monitoring systems were not kept in operation during the emissions event, explain why they weren’t kept in operation. No monitoring systems are required for this site. Field gas production from this site was diverted to the flare and the flare remained ignited until the pressures dropped below the rated pressures for the equipment at this site. (8) How were the owner or operator’s actions in response to the unauthorized emissions contemporaneously documented? The TCEQ STEERS reporting system was used to provide initial notice of the event. The e m ission estimates were calculated by use of the gas flow rate and gas analysis. (9) Have other s imilar i nci dents occur red at this/these facility/facilities in the past that might be indicative of inadequate design, operation, or maintenance? No (10) Identify any information you have (e.g., complaints from neighbors, fence line monitoring, air modeling) which indicates an off-site impact. Identify any information you have which indicates the unauthorized emissions caused or contributed to an exceedance of the national ambient air quality standard (NAAQS), a prevention of significant deterioration (P SD) increment, or to a condition of air pollution. The site is located in a rural area. No complaints have been received to XTO’s knowledge and no monitoring is required. (11) Please provide any additional information to support your claim of an affirmative defense. Not applicable.. | 01/16/2018 02:42 PM | 0 | 0 | 0
276507 | RN106889413 | ROBERTSON CLEARFORK INIT SAT 171 | FROM SEMINOLE HEAD W ON US 180 W TOWARDS N MAIN ST 0.7 MI TURN L ONTO NW 11TH ST 0.7 MI TURN R ONTO RANCH RD 181 7.7 MI R ON LEASE RD 0.2 MI LEFT ON LEASE RD 0.1 MI TURN R 0.2 MI TURN LEFT 0.3 MI LOCATION ON THE RIGHT | GAINES | 7 | 01/16/2018 7:00 | 01/17/2018 9:00 | EMISSIONS EVENT | FLARE1 | FL1 | Carbon Monoxide | 107 |  |  | POUNDS | 0.001 | POUNDS | Registration 113010 |  | DCP PLANT ISSUES. | FLARING USED TO MINIMIZE EMISSIONS | Gas analysis and flowrate were used to estimate emissions based on the following formulas: Emissions Calculations: NOx = MCF flared x NOx factor from RG-109 x BTU/scf x 1000 scf/MCF x MMBTU/1000000 BTU CO = MCF flared x CO factor from RG-109 x BTU/scf x 1000 scf/MCF x MMBTU/1000000 BTU Gas was flared to reduce the hydrocarbon and/or H2S emissions to the atmosphere. NMNE NG = MCF flared x 50 lb/mole x mole/.379 MCF x mol % NMNE NG x 0.02 NMNE NG % = 100% - Methane % - Ethane % - Carbon Dioxide % - Nitrogen % H2S = MCF flared x 34 lb/mole x mole/.379 MCF x mol % H2S/100 x 0.02 SO2 = MCF flared x 64 lb/mole x mole/.379 MCF x mol % H2S/100 x 0.98 Attachment A - Rule Compliance Demonstration Request This information request was extracted from TCEQ Rule 101 .222(a-b) regarding demonstration criteria. These responses should be addressed under the appropriate sections of the final report for the incident eg; Cause of Emissions Event, Actions Taken to Minimize Emissions, and Any Additional Information Necessary to Evaluate the Event. (1) How many reportable and recordable emissions events (including this incident) have occurred at the facility/facilities contributing emissions during this incident for the 12 month period prior to this incident? 10 (2) What were the facility/facilities total actual operating hours during the past 12 months? 8760 (3) Identify the cause or causes of the emissions event and include all contributing factors that led to the emissions event. Discuss how the emissions event could not have been avoided by good design, maintenance, and operation practices, if applicable. Discuss any sudden breakdown of equipment or process that was beyond the owner/operator’s control, if applicable. DCP PLANT ISSUES. FLARING WAS BEING USED TO MINIMIZE EMISSIONS UNTIL DCP IS ABLE TO REPAIR THEIR EQUIPMENT AND RETURN THE PLANT TO NORMAL OPERATION. (4) How were the air pollution control equipment or processes (if any) maintained and operated in a manner consistent with good practice for minimizing emissions and reducing the number of emissions events? Flaring was used to minimize emissions. Flares were properly operated. (5) How soon was action taken to achieve compliance once the operator knew or should have known that applicable emission limitations were being exceeded? Once the control panel shut the compressor down gas was immediately routed to the flare (6) How were the amount and duration of the unauthorized emissions and any bypass of pollution control equipment minimized? Emissions were minimized by use of a flare. The flare is the control device, functioned properly, and there was no pollution control equipment bypass. (7) What was the operational status of all emission monitoring systems at the facility/facilities during this emissions event? If any emission monitoring systems were not kept in operation during the emissions event, explain why they weren’t kept in operation. No monitoring systems are required for this site. Field gas production from this site was diverted to the flare and the flare remained ignited until the pressures dropped below the rated pressures for the equipment at this site. (8) How were the owner or operator’s actions in response to the unauthorized emissions contemporaneously documented? The TCEQ STEERS reporting system was used to provide initial notice of the event. The e m ission estimates were calculated by use of the gas flow rate and gas analysis. (9) Have other s imilar i nci dents occur red at this/these facility/facilities in the past that might be indicative of inadequate design, operation, or maintenance? No (10) Identify any information you have (e.g., complaints from neighbors, fence line monitoring, air modeling) which indicates an off-site impact. Identify any information you have which indicates the unauthorized emissions caused or contributed to an exceedance of the national ambient air quality standard (NAAQS), a prevention of significant deterioration (P SD) increment, or to a condition of air pollution. The site is located in a rural area. No complaints have been received to XTO’s knowledge and no monitoring is required. (11) Please provide any additional information to support your claim of an affirmative defense. Not applicable.. | 01/16/2018 02:42 PM | 0 | 0 | 0
276507 | RN106889413 | ROBERTSON CLEARFORK INIT SAT 171 | FROM SEMINOLE HEAD W ON US 180 W TOWARDS N MAIN ST 0.7 MI TURN L ONTO NW 11TH ST 0.7 MI TURN R ONTO RANCH RD 181 7.7 MI R ON LEASE RD 0.2 MI LEFT ON LEASE RD 0.1 MI TURN R 0.2 MI TURN LEFT 0.3 MI LOCATION ON THE RIGHT | GAINES | 7 | 01/16/2018 7:00 | 01/17/2018 9:00 | EMISSIONS EVENT | FLARE1 | FL1 | hexanes + | 21 |  |  | POUNDS | 0.001 | POUNDS | Registration 113010 |  | DCP PLANT ISSUES. | FLARING USED TO MINIMIZE EMISSIONS | Gas analysis and flowrate were used to estimate emissions based on the following formulas: Emissions Calculations: NOx = MCF flared x NOx factor from RG-109 x BTU/scf x 1000 scf/MCF x MMBTU/1000000 BTU CO = MCF flared x CO factor from RG-109 x BTU/scf x 1000 scf/MCF x MMBTU/1000000 BTU Gas was flared to reduce the hydrocarbon and/or H2S emissions to the atmosphere. NMNE NG = MCF flared x 50 lb/mole x mole/.379 MCF x mol % NMNE NG x 0.02 NMNE NG % = 100% - Methane % - Ethane % - Carbon Dioxide % - Nitrogen % H2S = MCF flared x 34 lb/mole x mole/.379 MCF x mol % H2S/100 x 0.02 SO2 = MCF flared x 64 lb/mole x mole/.379 MCF x mol % H2S/100 x 0.98 Attachment A - Rule Compliance Demonstration Request This information request was extracted from TCEQ Rule 101 .222(a-b) regarding demonstration criteria. These responses should be addressed under the appropriate sections of the final report for the incident eg; Cause of Emissions Event, Actions Taken to Minimize Emissions, and Any Additional Information Necessary to Evaluate the Event. (1) How many reportable and recordable emissions events (including this incident) have occurred at the facility/facilities contributing emissions during this incident for the 12 month period prior to this incident? 10 (2) What were the facility/facilities total actual operating hours during the past 12 months? 8760 (3) Identify the cause or causes of the emissions event and include all contributing factors that led to the emissions event. Discuss how the emissions event could not have been avoided by good design, maintenance, and operation practices, if applicable. Discuss any sudden breakdown of equipment or process that was beyond the owner/operator’s control, if applicable. DCP PLANT ISSUES. FLARING WAS BEING USED TO MINIMIZE EMISSIONS UNTIL DCP IS ABLE TO REPAIR THEIR EQUIPMENT AND RETURN THE PLANT TO NORMAL OPERATION. (4) How were the air pollution control equipment or processes (if any) maintained and operated in a manner consistent with good practice for minimizing emissions and reducing the number of emissions events? Flaring was used to minimize emissions. Flares were properly operated. (5) How soon was action taken to achieve compliance once the operator knew or should have known that applicable emission limitations were being exceeded? Once the control panel shut the compressor down gas was immediately routed to the flare (6) How were the amount and duration of the unauthorized emissions and any bypass of pollution control equipment minimized? Emissions were minimized by use of a flare. The flare is the control device, functioned properly, and there was no pollution control equipment bypass. (7) What was the operational status of all emission monitoring systems at the facility/facilities during this emissions event? If any emission monitoring systems were not kept in operation during the emissions event, explain why they weren’t kept in operation. No monitoring systems are required for this site. Field gas production from this site was diverted to the flare and the flare remained ignited until the pressures dropped below the rated pressures for the equipment at this site. (8) How were the owner or operator’s actions in response to the unauthorized emissions contemporaneously documented? The TCEQ STEERS reporting system was used to provide initial notice of the event. The e m ission estimates were calculated by use of the gas flow rate and gas analysis. (9) Have other s imilar i nci dents occur red at this/these facility/facilities in the past that might be indicative of inadequate design, operation, or maintenance? No (10) Identify any information you have (e.g., complaints from neighbors, fence line monitoring, air modeling) which indicates an off-site impact. Identify any information you have which indicates the unauthorized emissions caused or contributed to an exceedance of the national ambient air quality standard (NAAQS), a prevention of significant deterioration (P SD) increment, or to a condition of air pollution. The site is located in a rural area. No complaints have been received to XTO’s knowledge and no monitoring is required. (11) Please provide any additional information to support your claim of an affirmative defense. Not applicable.. | 01/16/2018 02:42 PM | 0 | 0 | 0
276507 | RN106889413 | ROBERTSON CLEARFORK INIT SAT 171 | FROM SEMINOLE HEAD W ON US 180 W TOWARDS N MAIN ST 0.7 MI TURN L ONTO NW 11TH ST 0.7 MI TURN R ONTO RANCH RD 181 7.7 MI R ON LEASE RD 0.2 MI LEFT ON LEASE RD 0.1 MI TURN R 0.2 MI TURN LEFT 0.3 MI LOCATION ON THE RIGHT | GAINES | 7 | 01/16/2018 7:00 | 01/17/2018 9:00 | EMISSIONS EVENT | FLARE1 | FL1 | Hydrogen Sulfide | 13 |  |  | POUNDS | 0.001 | POUNDS | Registration 113010 |  | DCP PLANT ISSUES. | FLARING USED TO MINIMIZE EMISSIONS | Gas analysis and flowrate were used to estimate emissions based on the following formulas: Emissions Calculations: NOx = MCF flared x NOx factor from RG-109 x BTU/scf x 1000 scf/MCF x MMBTU/1000000 BTU CO = MCF flared x CO factor from RG-109 x BTU/scf x 1000 scf/MCF x MMBTU/1000000 BTU Gas was flared to reduce the hydrocarbon and/or H2S emissions to the atmosphere. NMNE NG = MCF flared x 50 lb/mole x mole/.379 MCF x mol % NMNE NG x 0.02 NMNE NG % = 100% - Methane % - Ethane % - Carbon Dioxide % - Nitrogen % H2S = MCF flared x 34 lb/mole x mole/.379 MCF x mol % H2S/100 x 0.02 SO2 = MCF flared x 64 lb/mole x mole/.379 MCF x mol % H2S/100 x 0.98 Attachment A - Rule Compliance Demonstration Request This information request was extracted from TCEQ Rule 101 .222(a-b) regarding demonstration criteria. These responses should be addressed under the appropriate sections of the final report for the incident eg; Cause of Emissions Event, Actions Taken to Minimize Emissions, and Any Additional Information Necessary to Evaluate the Event. (1) How many reportable and recordable emissions events (including this incident) have occurred at the facility/facilities contributing emissions during this incident for the 12 month period prior to this incident? 10 (2) What were the facility/facilities total actual operating hours during the past 12 months? 8760 (3) Identify the cause or causes of the emissions event and include all contributing factors that led to the emissions event. Discuss how the emissions event could not have been avoided by good design, maintenance, and operation practices, if applicable. Discuss any sudden breakdown of equipment or process that was beyond the owner/operator’s control, if applicable. DCP PLANT ISSUES. FLARING WAS BEING USED TO MINIMIZE EMISSIONS UNTIL DCP IS ABLE TO REPAIR THEIR EQUIPMENT AND RETURN THE PLANT TO NORMAL OPERATION. (4) How were the air pollution control equipment or processes (if any) maintained and operated in a manner consistent with good practice for minimizing emissions and reducing the number of emissions events? Flaring was used to minimize emissions. Flares were properly operated. (5) How soon was action taken to achieve compliance once the operator knew or should have known that applicable emission limitations were being exceeded? Once the control panel shut the compressor down gas was immediately routed to the flare (6) How were the amount and duration of the unauthorized emissions and any bypass of pollution control equipment minimized? Emissions were minimized by use of a flare. The flare is the control device, functioned properly, and there was no pollution control equipment bypass. (7) What was the operational status of all emission monitoring systems at the facility/facilities during this emissions event? If any emission monitoring systems were not kept in operation during the emissions event, explain why they weren’t kept in operation. No monitoring systems are required for this site. Field gas production from this site was diverted to the flare and the flare remained ignited until the pressures dropped below the rated pressures for the equipment at this site. (8) How were the owner or operator’s actions in response to the unauthorized emissions contemporaneously documented? The TCEQ STEERS reporting system was used to provide initial notice of the event. The e m ission estimates were calculated by use of the gas flow rate and gas analysis. (9) Have other s imilar i nci dents occur red at this/these facility/facilities in the past that might be indicative of inadequate design, operation, or maintenance? No (10) Identify any information you have (e.g., complaints from neighbors, fence line monitoring, air modeling) which indicates an off-site impact. Identify any information you have which indicates the unauthorized emissions caused or contributed to an exceedance of the national ambient air quality standard (NAAQS), a prevention of significant deterioration (P SD) increment, or to a condition of air pollution. The site is located in a rural area. No complaints have been received to XTO’s knowledge and no monitoring is required. (11) Please provide any additional information to support your claim of an affirmative defense. Not applicable.. | 01/16/2018 02:42 PM | 0 | 0 | 0
276507 | RN106889413 | ROBERTSON CLEARFORK INIT SAT 171 | FROM SEMINOLE HEAD W ON US 180 W TOWARDS N MAIN ST 0.7 MI TURN L ONTO NW 11TH ST 0.7 MI TURN R ONTO RANCH RD 181 7.7 MI R ON LEASE RD 0.2 MI LEFT ON LEASE RD 0.1 MI TURN R 0.2 MI TURN LEFT 0.3 MI LOCATION ON THE RIGHT | GAINES | 7 | 01/16/2018 7:00 | 01/17/2018 9:00 | EMISSIONS EVENT | FLARE1 | FL1 | NOX | 54 |  |  | POUNDS | 0.001 | POUNDS | Registration 113010 |  | DCP PLANT ISSUES. | FLARING USED TO MINIMIZE EMISSIONS | Gas analysis and flowrate were used to estimate emissions based on the following formulas: Emissions Calculations: NOx = MCF flared x NOx factor from RG-109 x BTU/scf x 1000 scf/MCF x MMBTU/1000000 BTU CO = MCF flared x CO factor from RG-109 x BTU/scf x 1000 scf/MCF x MMBTU/1000000 BTU Gas was flared to reduce the hydrocarbon and/or H2S emissions to the atmosphere. NMNE NG = MCF flared x 50 lb/mole x mole/.379 MCF x mol % NMNE NG x 0.02 NMNE NG % = 100% - Methane % - Ethane % - Carbon Dioxide % - Nitrogen % H2S = MCF flared x 34 lb/mole x mole/.379 MCF x mol % H2S/100 x 0.02 SO2 = MCF flared x 64 lb/mole x mole/.379 MCF x mol % H2S/100 x 0.98 Attachment A - Rule Compliance Demonstration Request This information request was extracted from TCEQ Rule 101 .222(a-b) regarding demonstration criteria. These responses should be addressed under the appropriate sections of the final report for the incident eg; Cause of Emissions Event, Actions Taken to Minimize Emissions, and Any Additional Information Necessary to Evaluate the Event. (1) How many reportable and recordable emissions events (including this incident) have occurred at the facility/facilities contributing emissions during this incident for the 12 month period prior to this incident? 10 (2) What were the facility/facilities total actual operating hours during the past 12 months? 8760 (3) Identify the cause or causes of the emissions event and include all contributing factors that led to the emissions event. Discuss how the emissions event could not have been avoided by good design, maintenance, and operation practices, if applicable. Discuss any sudden breakdown of equipment or process that was beyond the owner/operator’s control, if applicable. DCP PLANT ISSUES. FLARING WAS BEING USED TO MINIMIZE EMISSIONS UNTIL DCP IS ABLE TO REPAIR THEIR EQUIPMENT AND RETURN THE PLANT TO NORMAL OPERATION. (4) How were the air pollution control equipment or processes (if any) maintained and operated in a manner consistent with good practice for minimizing emissions and reducing the number of emissions events? Flaring was used to minimize emissions. Flares were properly operated. (5) How soon was action taken to achieve compliance once the operator knew or should have known that applicable emission limitations were being exceeded? Once the control panel shut the compressor down gas was immediately routed to the flare (6) How were the amount and duration of the unauthorized emissions and any bypass of pollution control equipment minimized? Emissions were minimized by use of a flare. The flare is the control device, functioned properly, and there was no pollution control equipment bypass. (7) What was the operational status of all emission monitoring systems at the facility/facilities during this emissions event? If any emission monitoring systems were not kept in operation during the emissions event, explain why they weren’t kept in operation. No monitoring systems are required for this site. Field gas production from this site was diverted to the flare and the flare remained ignited until the pressures dropped below the rated pressures for the equipment at this site. (8) How were the owner or operator’s actions in response to the unauthorized emissions contemporaneously documented? The TCEQ STEERS reporting system was used to provide initial notice of the event. The e m ission estimates were calculated by use of the gas flow rate and gas analysis. (9) Have other s imilar i nci dents occur red at this/these facility/facilities in the past that might be indicative of inadequate design, operation, or maintenance? No (10) Identify any information you have (e.g., complaints from neighbors, fence line monitoring, air modeling) which indicates an off-site impact. Identify any information you have which indicates the unauthorized emissions caused or contributed to an exceedance of the national ambient air quality standard (NAAQS), a prevention of significant deterioration (P SD) increment, or to a condition of air pollution. The site is located in a rural area. No complaints have been received to XTO’s knowledge and no monitoring is required. (11) Please provide any additional information to support your claim of an affirmative defense. Not applicable.. | 01/16/2018 02:42 PM | 0 | 0 | 0
276507 | RN106889413 | ROBERTSON CLEARFORK INIT SAT 171 | FROM SEMINOLE HEAD W ON US 180 W TOWARDS N MAIN ST 0.7 MI TURN L ONTO NW 11TH ST 0.7 MI TURN R ONTO RANCH RD 181 7.7 MI R ON LEASE RD 0.2 MI LEFT ON LEASE RD 0.1 MI TURN R 0.2 MI TURN LEFT 0.3 MI LOCATION ON THE RIGHT | GAINES | 7 | 01/16/2018 7:00 | 01/17/2018 9:00 | EMISSIONS EVENT | FLARE1 | FL1 | pentane, iso- | 12 |  |  | POUNDS | 0.001 | POUNDS | Registration 113010 |  | DCP PLANT ISSUES. | FLARING USED TO MINIMIZE EMISSIONS | Gas analysis and flowrate were used to estimate emissions based on the following formulas: Emissions Calculations: NOx = MCF flared x NOx factor from RG-109 x BTU/scf x 1000 scf/MCF x MMBTU/1000000 BTU CO = MCF flared x CO factor from RG-109 x BTU/scf x 1000 scf/MCF x MMBTU/1000000 BTU Gas was flared to reduce the hydrocarbon and/or H2S emissions to the atmosphere. NMNE NG = MCF flared x 50 lb/mole x mole/.379 MCF x mol % NMNE NG x 0.02 NMNE NG % = 100% - Methane % - Ethane % - Carbon Dioxide % - Nitrogen % H2S = MCF flared x 34 lb/mole x mole/.379 MCF x mol % H2S/100 x 0.02 SO2 = MCF flared x 64 lb/mole x mole/.379 MCF x mol % H2S/100 x 0.98 Attachment A - Rule Compliance Demonstration Request This information request was extracted from TCEQ Rule 101 .222(a-b) regarding demonstration criteria. These responses should be addressed under the appropriate sections of the final report for the incident eg; Cause of Emissions Event, Actions Taken to Minimize Emissions, and Any Additional Information Necessary to Evaluate the Event. (1) How many reportable and recordable emissions events (including this incident) have occurred at the facility/facilities contributing emissions during this incident for the 12 month period prior to this incident? 10 (2) What were the facility/facilities total actual operating hours during the past 12 months? 8760 (3) Identify the cause or causes of the emissions event and include all contributing factors that led to the emissions event. Discuss how the emissions event could not have been avoided by good design, maintenance, and operation practices, if applicable. Discuss any sudden breakdown of equipment or process that was beyond the owner/operator’s control, if applicable. DCP PLANT ISSUES. FLARING WAS BEING USED TO MINIMIZE EMISSIONS UNTIL DCP IS ABLE TO REPAIR THEIR EQUIPMENT AND RETURN THE PLANT TO NORMAL OPERATION. (4) How were the air pollution control equipment or processes (if any) maintained and operated in a manner consistent with good practice for minimizing emissions and reducing the number of emissions events? Flaring was used to minimize emissions. Flares were properly operated. (5) How soon was action taken to achieve compliance once the operator knew or should have known that applicable emission limitations were being exceeded? Once the control panel shut the compressor down gas was immediately routed to the flare (6) How were the amount and duration of the unauthorized emissions and any bypass of pollution control equipment minimized? Emissions were minimized by use of a flare. The flare is the control device, functioned properly, and there was no pollution control equipment bypass. (7) What was the operational status of all emission monitoring systems at the facility/facilities during this emissions event? If any emission monitoring systems were not kept in operation during the emissions event, explain why they weren’t kept in operation. No monitoring systems are required for this site. Field gas production from this site was diverted to the flare and the flare remained ignited until the pressures dropped below the rated pressures for the equipment at this site. (8) How were the owner or operator’s actions in response to the unauthorized emissions contemporaneously documented? The TCEQ STEERS reporting system was used to provide initial notice of the event. The e m ission estimates were calculated by use of the gas flow rate and gas analysis. (9) Have other s imilar i nci dents occur red at this/these facility/facilities in the past that might be indicative of inadequate design, operation, or maintenance? No (10) Identify any information you have (e.g., complaints from neighbors, fence line monitoring, air modeling) which indicates an off-site impact. Identify any information you have which indicates the unauthorized emissions caused or contributed to an exceedance of the national ambient air quality standard (NAAQS), a prevention of significant deterioration (P SD) increment, or to a condition of air pollution. The site is located in a rural area. No complaints have been received to XTO’s knowledge and no monitoring is required. (11) Please provide any additional information to support your claim of an affirmative defense. Not applicable.. | 01/16/2018 02:42 PM | 0 | 0 | 0
276507 | RN106889413 | ROBERTSON CLEARFORK INIT SAT 171 | FROM SEMINOLE HEAD W ON US 180 W TOWARDS N MAIN ST 0.7 MI TURN L ONTO NW 11TH ST 0.7 MI TURN R ONTO RANCH RD 181 7.7 MI R ON LEASE RD 0.2 MI LEFT ON LEASE RD 0.1 MI TURN R 0.2 MI TURN LEFT 0.3 MI LOCATION ON THE RIGHT | GAINES | 7 | 01/16/2018 7:00 | 01/17/2018 9:00 | EMISSIONS EVENT | FLARE1 | FL1 | Pentane, N- | 11 |  |  | POUNDS | 0.001 | POUNDS | Registration 113010 |  | DCP PLANT ISSUES. | FLARING USED TO MINIMIZE EMISSIONS | Gas analysis and flowrate were used to estimate emissions based on the following formulas: Emissions Calculations: NOx = MCF flared x NOx factor from RG-109 x BTU/scf x 1000 scf/MCF x MMBTU/1000000 BTU CO = MCF flared x CO factor from RG-109 x BTU/scf x 1000 scf/MCF x MMBTU/1000000 BTU Gas was flared to reduce the hydrocarbon and/or H2S emissions to the atmosphere. NMNE NG = MCF flared x 50 lb/mole x mole/.379 MCF x mol % NMNE NG x 0.02 NMNE NG % = 100% - Methane % - Ethane % - Carbon Dioxide % - Nitrogen % H2S = MCF flared x 34 lb/mole x mole/.379 MCF x mol % H2S/100 x 0.02 SO2 = MCF flared x 64 lb/mole x mole/.379 MCF x mol % H2S/100 x 0.98 Attachment A - Rule Compliance Demonstration Request This information request was extracted from TCEQ Rule 101 .222(a-b) regarding demonstration criteria. These responses should be addressed under the appropriate sections of the final report for the incident eg; Cause of Emissions Event, Actions Taken to Minimize Emissions, and Any Additional Information Necessary to Evaluate the Event. (1) How many reportable and recordable emissions events (including this incident) have occurred at the facility/facilities contributing emissions during this incident for the 12 month period prior to this incident? 10 (2) What were the facility/facilities total actual operating hours during the past 12 months? 8760 (3) Identify the cause or causes of the emissions event and include all contributing factors that led to the emissions event. Discuss how the emissions event could not have been avoided by good design, maintenance, and operation practices, if applicable. Discuss any sudden breakdown of equipment or process that was beyond the owner/operator’s control, if applicable. DCP PLANT ISSUES. FLARING WAS BEING USED TO MINIMIZE EMISSIONS UNTIL DCP IS ABLE TO REPAIR THEIR EQUIPMENT AND RETURN THE PLANT TO NORMAL OPERATION. (4) How were the air pollution control equipment or processes (if any) maintained and operated in a manner consistent with good practice for minimizing emissions and reducing the number of emissions events? Flaring was used to minimize emissions. Flares were properly operated. (5) How soon was action taken to achieve compliance once the operator knew or should have known that applicable emission limitations were being exceeded? Once the control panel shut the compressor down gas was immediately routed to the flare (6) How were the amount and duration of the unauthorized emissions and any bypass of pollution control equipment minimized? Emissions were minimized by use of a flare. The flare is the control device, functioned properly, and there was no pollution control equipment bypass. (7) What was the operational status of all emission monitoring systems at the facility/facilities during this emissions event? If any emission monitoring systems were not kept in operation during the emissions event, explain why they weren’t kept in operation. No monitoring systems are required for this site. Field gas production from this site was diverted to the flare and the flare remained ignited until the pressures dropped below the rated pressures for the equipment at this site. (8) How were the owner or operator’s actions in response to the unauthorized emissions contemporaneously documented? The TCEQ STEERS reporting system was used to provide initial notice of the event. The e m ission estimates were calculated by use of the gas flow rate and gas analysis. (9) Have other s imilar i nci dents occur red at this/these facility/facilities in the past that might be indicative of inadequate design, operation, or maintenance? No (10) Identify any information you have (e.g., complaints from neighbors, fence line monitoring, air modeling) which indicates an off-site impact. Identify any information you have which indicates the unauthorized emissions caused or contributed to an exceedance of the national ambient air quality standard (NAAQS), a prevention of significant deterioration (P SD) increment, or to a condition of air pollution. The site is located in a rural area. No complaints have been received to XTO’s knowledge and no monitoring is required. (11) Please provide any additional information to support your claim of an affirmative defense. Not applicable.. | 01/16/2018 02:42 PM | 0 | 0 | 0
276507 | RN106889413 | ROBERTSON CLEARFORK INIT SAT 171 | FROM SEMINOLE HEAD W ON US 180 W TOWARDS N MAIN ST 0.7 MI TURN L ONTO NW 11TH ST 0.7 MI TURN R ONTO RANCH RD 181 7.7 MI R ON LEASE RD 0.2 MI LEFT ON LEASE RD 0.1 MI TURN R 0.2 MI TURN LEFT 0.3 MI LOCATION ON THE RIGHT | GAINES | 7 | 01/16/2018 7:00 | 01/17/2018 9:00 | EMISSIONS EVENT | FLARE1 | FL1 | Propane | 61 |  |  | POUNDS | 0.001 | POUNDS | Registration 113010 |  | DCP PLANT ISSUES. | FLARING USED TO MINIMIZE EMISSIONS | Gas analysis and flowrate were used to estimate emissions based on the following formulas: Emissions Calculations: NOx = MCF flared x NOx factor from RG-109 x BTU/scf x 1000 scf/MCF x MMBTU/1000000 BTU CO = MCF flared x CO factor from RG-109 x BTU/scf x 1000 scf/MCF x MMBTU/1000000 BTU Gas was flared to reduce the hydrocarbon and/or H2S emissions to the atmosphere. NMNE NG = MCF flared x 50 lb/mole x mole/.379 MCF x mol % NMNE NG x 0.02 NMNE NG % = 100% - Methane % - Ethane % - Carbon Dioxide % - Nitrogen % H2S = MCF flared x 34 lb/mole x mole/.379 MCF x mol % H2S/100 x 0.02 SO2 = MCF flared x 64 lb/mole x mole/.379 MCF x mol % H2S/100 x 0.98 Attachment A - Rule Compliance Demonstration Request This information request was extracted from TCEQ Rule 101 .222(a-b) regarding demonstration criteria. These responses should be addressed under the appropriate sections of the final report for the incident eg; Cause of Emissions Event, Actions Taken to Minimize Emissions, and Any Additional Information Necessary to Evaluate the Event. (1) How many reportable and recordable emissions events (including this incident) have occurred at the facility/facilities contributing emissions during this incident for the 12 month period prior to this incident? 10 (2) What were the facility/facilities total actual operating hours during the past 12 months? 8760 (3) Identify the cause or causes of the emissions event and include all contributing factors that led to the emissions event. Discuss how the emissions event could not have been avoided by good design, maintenance, and operation practices, if applicable. Discuss any sudden breakdown of equipment or process that was beyond the owner/operator’s control, if applicable. DCP PLANT ISSUES. FLARING WAS BEING USED TO MINIMIZE EMISSIONS UNTIL DCP IS ABLE TO REPAIR THEIR EQUIPMENT AND RETURN THE PLANT TO NORMAL OPERATION. (4) How were the air pollution control equipment or processes (if any) maintained and operated in a manner consistent with good practice for minimizing emissions and reducing the number of emissions events? Flaring was used to minimize emissions. Flares were properly operated. (5) How soon was action taken to achieve compliance once the operator knew or should have known that applicable emission limitations were being exceeded? Once the control panel shut the compressor down gas was immediately routed to the flare (6) How were the amount and duration of the unauthorized emissions and any bypass of pollution control equipment minimized? Emissions were minimized by use of a flare. The flare is the control device, functioned properly, and there was no pollution control equipment bypass. (7) What was the operational status of all emission monitoring systems at the facility/facilities during this emissions event? If any emission monitoring systems were not kept in operation during the emissions event, explain why they weren’t kept in operation. No monitoring systems are required for this site. Field gas production from this site was diverted to the flare and the flare remained ignited until the pressures dropped below the rated pressures for the equipment at this site. (8) How were the owner or operator’s actions in response to the unauthorized emissions contemporaneously documented? The TCEQ STEERS reporting system was used to provide initial notice of the event. The e m ission estimates were calculated by use of the gas flow rate and gas analysis. (9) Have other s imilar i nci dents occur red at this/these facility/facilities in the past that might be indicative of inadequate design, operation, or maintenance? No (10) Identify any information you have (e.g., complaints from neighbors, fence line monitoring, air modeling) which indicates an off-site impact. Identify any information you have which indicates the unauthorized emissions caused or contributed to an exceedance of the national ambient air quality standard (NAAQS), a prevention of significant deterioration (P SD) increment, or to a condition of air pollution. The site is located in a rural area. No complaints have been received to XTO’s knowledge and no monitoring is required. (11) Please provide any additional information to support your claim of an affirmative defense. Not applicable.. | 01/16/2018 02:42 PM | 0 | 0 | 0
276507 | RN106889413 | ROBERTSON CLEARFORK INIT SAT 171 | FROM SEMINOLE HEAD W ON US 180 W TOWARDS N MAIN ST 0.7 MI TURN L ONTO NW 11TH ST 0.7 MI TURN R ONTO RANCH RD 181 7.7 MI R ON LEASE RD 0.2 MI LEFT ON LEASE RD 0.1 MI TURN R 0.2 MI TURN LEFT 0.3 MI LOCATION ON THE RIGHT | GAINES | 7 | 01/16/2018 7:00 | 01/17/2018 9:00 | EMISSIONS EVENT | FLARE1 | FL1 | Sulfur dioxide | 1193 |  |  | POUNDS | 0.001 | POUNDS | Registration 113010 |  | DCP PLANT ISSUES. | FLARING USED TO MINIMIZE EMISSIONS | Gas analysis and flowrate were used to estimate emissions based on the following formulas: Emissions Calculations: NOx = MCF flared x NOx factor from RG-109 x BTU/scf x 1000 scf/MCF x MMBTU/1000000 BTU CO = MCF flared x CO factor from RG-109 x BTU/scf x 1000 scf/MCF x MMBTU/1000000 BTU Gas was flared to reduce the hydrocarbon and/or H2S emissions to the atmosphere. NMNE NG = MCF flared x 50 lb/mole x mole/.379 MCF x mol % NMNE NG x 0.02 NMNE NG % = 100% - Methane % - Ethane % - Carbon Dioxide % - Nitrogen % H2S = MCF flared x 34 lb/mole x mole/.379 MCF x mol % H2S/100 x 0.02 SO2 = MCF flared x 64 lb/mole x mole/.379 MCF x mol % H2S/100 x 0.98 Attachment A - Rule Compliance Demonstration Request This information request was extracted from TCEQ Rule 101 .222(a-b) regarding demonstration criteria. These responses should be addressed under the appropriate sections of the final report for the incident eg; Cause of Emissions Event, Actions Taken to Minimize Emissions, and Any Additional Information Necessary to Evaluate the Event. (1) How many reportable and recordable emissions events (including this incident) have occurred at the facility/facilities contributing emissions during this incident for the 12 month period prior to this incident? 10 (2) What were the facility/facilities total actual operating hours during the past 12 months? 8760 (3) Identify the cause or causes of the emissions event and include all contributing factors that led to the emissions event. Discuss how the emissions event could not have been avoided by good design, maintenance, and operation practices, if applicable. Discuss any sudden breakdown of equipment or process that was beyond the owner/operator’s control, if applicable. DCP PLANT ISSUES. FLARING WAS BEING USED TO MINIMIZE EMISSIONS UNTIL DCP IS ABLE TO REPAIR THEIR EQUIPMENT AND RETURN THE PLANT TO NORMAL OPERATION. (4) How were the air pollution control equipment or processes (if any) maintained and operated in a manner consistent with good practice for minimizing emissions and reducing the number of emissions events? Flaring was used to minimize emissions. Flares were properly operated. (5) How soon was action taken to achieve compliance once the operator knew or should have known that applicable emission limitations were being exceeded? Once the control panel shut the compressor down gas was immediately routed to the flare (6) How were the amount and duration of the unauthorized emissions and any bypass of pollution control equipment minimized? Emissions were minimized by use of a flare. The flare is the control device, functioned properly, and there was no pollution control equipment bypass. (7) What was the operational status of all emission monitoring systems at the facility/facilities during this emissions event? If any emission monitoring systems were not kept in operation during the emissions event, explain why they weren’t kept in operation. No monitoring systems are required for this site. Field gas production from this site was diverted to the flare and the flare remained ignited until the pressures dropped below the rated pressures for the equipment at this site. (8) How were the owner or operator’s actions in response to the unauthorized emissions contemporaneously documented? The TCEQ STEERS reporting system was used to provide initial notice of the event. The e m ission estimates were calculated by use of the gas flow rate and gas analysis. (9) Have other s imilar i nci dents occur red at this/these facility/facilities in the past that might be indicative of inadequate design, operation, or maintenance? No (10) Identify any information you have (e.g., complaints from neighbors, fence line monitoring, air modeling) which indicates an off-site impact. Identify any information you have which indicates the unauthorized emissions caused or contributed to an exceedance of the national ambient air quality standard (NAAQS), a prevention of significant deterioration (P SD) increment, or to a condition of air pollution. The site is located in a rural area. No complaints have been received to XTO’s knowledge and no monitoring is required. (11) Please provide any additional information to support your claim of an affirmative defense. Not applicable.. | 01/16/2018 02:42 PM | 0 | 0 | 0
276506 | RN102535077 | BLANCHARD REFINING GALVESTON BAY REFINERY | 2401 5TH AVE S; TEXAS CITY, TX 77590 | GALVESTON | 12 | 01/15/2018 22:00 | 01/17/2018 20:00 | EMISSIONS EVENT | FCCU 3 Wet Gas Scrubber | F-30 | Carbon Monoxide | 9182 |  |  | POUNDS | 0 |  | 47256 |  | The Fluid Catalytic Cracking Unit #3 (FCCU-3) experienced a blower upset and depressured to the flare.We believe the cause of this incident is related to the same or similar cause for STEERS incident 275894, which occurred on 1/7/18 | Operations brought the unit to a safe state, resolved the issue and initiated unit restart. | Engineering estimates | 01/16/2018 02:21 PM | 0 | 0 | 0
276506 | RN102535077 | BLANCHARD REFINING GALVESTON BAY REFINERY | 2401 5TH AVE S; TEXAS CITY, TX 77590 | GALVESTON | 12 | 01/15/2018 22:00 | 01/17/2018 20:00 | EMISSIONS EVENT | FCCU 3 Wet Gas Scrubber | F-30 | Nitrogen Oxides (NOx) | 561 |  |  | POUNDS | 0 |  | 47256 |  | The Fluid Catalytic Cracking Unit #3 (FCCU-3) experienced a blower upset and depressured to the flare.We believe the cause of this incident is related to the same or similar cause for STEERS incident 275894, which occurred on 1/7/18 | Operations brought the unit to a safe state, resolved the issue and initiated unit restart. | Engineering estimates | 01/16/2018 02:21 PM | 0 | 0 | 0
276506 | RN102535077 | BLANCHARD REFINING GALVESTON BAY REFINERY | 2401 5TH AVE S; TEXAS CITY, TX 77590 | GALVESTON | 12 | 01/15/2018 22:00 | 01/17/2018 20:00 | EMISSIONS EVENT | FCCU 3 Wet Gas Scrubber | F-30 | Sulfur dioxide | 2535 |  |  | POUNDS | 0 |  | 47256 |  | The Fluid Catalytic Cracking Unit #3 (FCCU-3) experienced a blower upset and depressured to the flare.We believe the cause of this incident is related to the same or similar cause for STEERS incident 275894, which occurred on 1/7/18 | Operations brought the unit to a safe state, resolved the issue and initiated unit restart. | Engineering estimates | 01/16/2018 02:21 PM | 0 | 0 | 0
276506 | RN102535077 | BLANCHARD REFINING GALVESTON BAY REFINERY | 2401 5TH AVE S; TEXAS CITY, TX 77590 | GALVESTON | 12 | 01/15/2018 22:00 | 01/17/2018 20:00 | EMISSIONS EVENT | FCCU 3 Wet Gas Scrubber | F-30 | 1,3-BUTADIENE | 0.27 |  |  | POUNDS | 0 |  | Permit 47256 |  | The Fluid Catalytic Cracking Unit #3 (FCCU-3) experienced a blower upset and depressured to the flare.We believe the cause of this incident is related to the same or similar cause for STEERS incident 275894, which occurred on 1/7/18 | Operations brought the unit to a safe state, resolved the issue and initiated unit restart. | Engineering estimates | 01/16/2018 02:21 PM | 0 | 0 | 0
276506 | RN102535077 | BLANCHARD REFINING GALVESTON BAY REFINERY | 2401 5TH AVE S; TEXAS CITY, TX 77590 | GALVESTON | 12 | 01/15/2018 22:00 | 01/17/2018 20:00 | EMISSIONS EVENT | FCCU 3 Wet Gas Scrubber | F-30 | 1-Butene | 49.9 |  |  | POUNDS | 0 |  | Permit 47256 |  | The Fluid Catalytic Cracking Unit #3 (FCCU-3) experienced a blower upset and depressured to the flare.We believe the cause of this incident is related to the same or similar cause for STEERS incident 275894, which occurred on 1/7/18 | Operations brought the unit to a safe state, resolved the issue and initiated unit restart. | Engineering estimates | 01/16/2018 02:21 PM | 0 | 0 | 0
276506 | RN102535077 | BLANCHARD REFINING GALVESTON BAY REFINERY | 2401 5TH AVE S; TEXAS CITY, TX 77590 | GALVESTON | 12 | 01/15/2018 22:00 | 01/17/2018 20:00 | EMISSIONS EVENT | FCCU 3 Wet Gas Scrubber | F-30 | Benzene | 0.2 |  |  | POUNDS | 0 |  | Permit 47256 |  | The Fluid Catalytic Cracking Unit #3 (FCCU-3) experienced a blower upset and depressured to the flare.We believe the cause of this incident is related to the same or similar cause for STEERS incident 275894, which occurred on 1/7/18 | Operations brought the unit to a safe state, resolved the issue and initiated unit restart. | Engineering estimates | 01/16/2018 02:21 PM | 0 | 0 | 0
276506 | RN102535077 | BLANCHARD REFINING GALVESTON BAY REFINERY | 2401 5TH AVE S; TEXAS CITY, TX 77590 | GALVESTON | 12 | 01/15/2018 22:00 | 01/17/2018 20:00 | EMISSIONS EVENT | FCCU 3 Wet Gas Scrubber | F-30 | Butane, N- | 168.9 |  |  | POUNDS | 0 |  | Permit 47256 |  | The Fluid Catalytic Cracking Unit #3 (FCCU-3) experienced a blower upset and depressured to the flare.We believe the cause of this incident is related to the same or similar cause for STEERS incident 275894, which occurred on 1/7/18 | Operations brought the unit to a safe state, resolved the issue and initiated unit restart. | Engineering estimates | 01/16/2018 02:21 PM | 0 | 0 | 0
276506 | RN102535077 | BLANCHARD REFINING GALVESTON BAY REFINERY | 2401 5TH AVE S; TEXAS CITY, TX 77590 | GALVESTON | 12 | 01/15/2018 22:00 | 01/17/2018 20:00 | EMISSIONS EVENT | FCCU 3 Wet Gas Scrubber | F-30 | Carbon Monoxide | 2597.77 |  |  | POUNDS | 0 |  | Permit 47256 |  | The Fluid Catalytic Cracking Unit #3 (FCCU-3) experienced a blower upset and depressured to the flare.We believe the cause of this incident is related to the same or similar cause for STEERS incident 275894, which occurred on 1/7/18 | Operations brought the unit to a safe state, resolved the issue and initiated unit restart. | Engineering estimates | 01/16/2018 02:21 PM | 0 | 0 | 0
276506 | RN102535077 | BLANCHARD REFINING GALVESTON BAY REFINERY | 2401 5TH AVE S; TEXAS CITY, TX 77590 | GALVESTON | 12 | 01/15/2018 22:00 | 01/17/2018 20:00 | EMISSIONS EVENT | FCCU 3 Wet Gas Scrubber | F-30 | Cis-2-butene | 27.34 |  |  | POUNDS | 0 |  | Permit 47256 |  | The Fluid Catalytic Cracking Unit #3 (FCCU-3) experienced a blower upset and depressured to the flare.We believe the cause of this incident is related to the same or similar cause for STEERS incident 275894, which occurred on 1/7/18 | Operations brought the unit to a safe state, resolved the issue and initiated unit restart. | Engineering estimates | 01/16/2018 02:21 PM | 0 | 0 | 0
276506 | RN102535077 | BLANCHARD REFINING GALVESTON BAY REFINERY | 2401 5TH AVE S; TEXAS CITY, TX 77590 | GALVESTON | 12 | 01/15/2018 22:00 | 01/17/2018 20:00 | EMISSIONS EVENT | FCCU 3 Wet Gas Scrubber | F-30 | Ethylene | 31.15 |  |  | POUNDS | 0 |  | Permit 47256 |  | The Fluid Catalytic Cracking Unit #3 (FCCU-3) experienced a blower upset and depressured to the flare.We believe the cause of this incident is related to the same or similar cause for STEERS incident 275894, which occurred on 1/7/18 | Operations brought the unit to a safe state, resolved the issue and initiated unit restart. | Engineering estimates | 01/16/2018 02:21 PM | 0 | 0 | 0
276506 | RN102535077 | BLANCHARD REFINING GALVESTON BAY REFINERY | 2401 5TH AVE S; TEXAS CITY, TX 77590 | GALVESTON | 12 | 01/15/2018 22:00 | 01/17/2018 20:00 | EMISSIONS EVENT | FCCU 3 Wet Gas Scrubber | F-30 | Hydrogen Sulfide | 23.86 |  |  | POUNDS | 0 |  | Permit 47256 |  | The Fluid Catalytic Cracking Unit #3 (FCCU-3) experienced a blower upset and depressured to the flare.We believe the cause of this incident is related to the same or similar cause for STEERS incident 275894, which occurred on 1/7/18 | Operations brought the unit to a safe state, resolved the issue and initiated unit restart. | Engineering estimates | 01/16/2018 02:21 PM | 0 | 0 | 0
276506 | RN102535077 | BLANCHARD REFINING GALVESTON BAY REFINERY | 2401 5TH AVE S; TEXAS CITY, TX 77590 | GALVESTON | 12 | 01/15/2018 22:00 | 01/17/2018 20:00 | EMISSIONS EVENT | FCCU 3 Wet Gas Scrubber | F-30 | Isobutane | 65.42 |  |  | POUNDS | 0 |  | Permit 47256 |  | The Fluid Catalytic Cracking Unit #3 (FCCU-3) experienced a blower upset and depressured to the flare.We believe the cause of this incident is related to the same or similar cause for STEERS incident 275894, which occurred on 1/7/18 | Operations brought the unit to a safe state, resolved the issue and initiated unit restart. | Engineering estimates | 01/16/2018 02:21 PM | 0 | 0 | 0
276506 | RN102535077 | BLANCHARD REFINING GALVESTON BAY REFINERY | 2401 5TH AVE S; TEXAS CITY, TX 77590 | GALVESTON | 12 | 01/15/2018 22:00 | 01/17/2018 20:00 | EMISSIONS EVENT | FCCU 3 Wet Gas Scrubber | F-30 | NOX | 509.81 |  |  | POUNDS | 0 |  | Permit 47256 |  | The Fluid Catalytic Cracking Unit #3 (FCCU-3) experienced a blower upset and depressured to the flare.We believe the cause of this incident is related to the same or similar cause for STEERS incident 275894, which occurred on 1/7/18 | Operations brought the unit to a safe state, resolved the issue and initiated unit restart. | Engineering estimates | 01/16/2018 02:21 PM | 0 | 0 | 0
276506 | RN102535077 | BLANCHARD REFINING GALVESTON BAY REFINERY | 2401 5TH AVE S; TEXAS CITY, TX 77590 | GALVESTON | 12 | 01/15/2018 22:00 | 01/17/2018 20:00 | EMISSIONS EVENT | FCCU 3 Wet Gas Scrubber | F-30 | Pentane | 336.68 |  |  | POUNDS | 0 |  | Permit 47256 |  | The Fluid Catalytic Cracking Unit #3 (FCCU-3) experienced a blower upset and depressured to the flare.We believe the cause of this incident is related to the same or similar cause for STEERS incident 275894, which occurred on 1/7/18 | Operations brought the unit to a safe state, resolved the issue and initiated unit restart. | Engineering estimates | 01/16/2018 02:21 PM | 0 | 0 | 0
276506 | RN102535077 | BLANCHARD REFINING GALVESTON BAY REFINERY | 2401 5TH AVE S; TEXAS CITY, TX 77590 | GALVESTON | 12 | 01/15/2018 22:00 | 01/17/2018 20:00 | EMISSIONS EVENT | FCCU 3 Wet Gas Scrubber | F-30 | Propane | 196.98 |  |  | POUNDS | 0 |  | Permit 47256 |  | The Fluid Catalytic Cracking Unit #3 (FCCU-3) experienced a blower upset and depressured to the flare.We believe the cause of this incident is related to the same or similar cause for STEERS incident 275894, which occurred on 1/7/18 | Operations brought the unit to a safe state, resolved the issue and initiated unit restart. | Engineering estimates | 01/16/2018 02:21 PM | 0 | 0 | 0
276506 | RN102535077 | BLANCHARD REFINING GALVESTON BAY REFINERY | 2401 5TH AVE S; TEXAS CITY, TX 77590 | GALVESTON | 12 | 01/15/2018 22:00 | 01/17/2018 20:00 | EMISSIONS EVENT | FCCU 3 Wet Gas Scrubber | F-30 | Propylene | 1629.5 |  |  | POUNDS | 0 |  | Permit 47256 |  | The Fluid Catalytic Cracking Unit #3 (FCCU-3) experienced a blower upset and depressured to the flare.We believe the cause of this incident is related to the same or similar cause for STEERS incident 275894, which occurred on 1/7/18 | Operations brought the unit to a safe state, resolved the issue and initiated unit restart. | Engineering estimates | 01/16/2018 02:21 PM | 0 | 0 | 0
276506 | RN102535077 | BLANCHARD REFINING GALVESTON BAY REFINERY | 2401 5TH AVE S; TEXAS CITY, TX 77590 | GALVESTON | 12 | 01/15/2018 22:00 | 01/17/2018 20:00 | EMISSIONS EVENT | FCCU 3 Wet Gas Scrubber | F-30 | Sulfur dioxide | 2242 |  |  | POUNDS | 0 |  | Permit 47256 |  | The Fluid Catalytic Cracking Unit #3 (FCCU-3) experienced a blower upset and depressured to the flare.We believe the cause of this incident is related to the same or similar cause for STEERS incident 275894, which occurred on 1/7/18 | Operations brought the unit to a safe state, resolved the issue and initiated unit restart. | Engineering estimates | 01/16/2018 02:21 PM | 0 | 0 | 0
276506 | RN102535077 | BLANCHARD REFINING GALVESTON BAY REFINERY | 2401 5TH AVE S; TEXAS CITY, TX 77590 | GALVESTON | 12 | 01/15/2018 22:00 | 01/17/2018 20:00 | EMISSIONS EVENT | FCCU 3 Wet Gas Scrubber | F-30 | Trans-2-butene | 28.4 |  |  | POUNDS | 0 |  | Permit 47256 |  | The Fluid Catalytic Cracking Unit #3 (FCCU-3) experienced a blower upset and depressured to the flare.We believe the cause of this incident is related to the same or similar cause for STEERS incident 275894, which occurred on 1/7/18 | Operations brought the unit to a safe state, resolved the issue and initiated unit restart. | Engineering estimates | 01/16/2018 02:21 PM | 0 | 0 | 0
276506 | RN102535077 | BLANCHARD REFINING GALVESTON BAY REFINERY | 2401 5TH AVE S; TEXAS CITY, TX 77590 | GALVESTON | 12 | 01/15/2018 22:00 | 01/17/2018 20:00 | EMISSIONS EVENT | FCCU 3 Wet Gas Scrubber | F-30 | 1,3-BUTADIENE | 0.03 |  |  | POUNDS | 0 |  | Permit 47256 |  | The Fluid Catalytic Cracking Unit #3 (FCCU-3) experienced a blower upset and depressured to the flare.We believe the cause of this incident is related to the same or similar cause for STEERS incident 275894, which occurred on 1/7/18 | Operations brought the unit to a safe state, resolved the issue and initiated unit restart. | Engineering estimates | 01/16/2018 02:21 PM | 0 | 0 | 0
276506 | RN102535077 | BLANCHARD REFINING GALVESTON BAY REFINERY | 2401 5TH AVE S; TEXAS CITY, TX 77590 | GALVESTON | 12 | 01/15/2018 22:00 | 01/17/2018 20:00 | EMISSIONS EVENT | FCCU 3 Wet Gas Scrubber | F-30 | 1-Butene | 17.52 |  |  | POUNDS | 0 |  | Permit 47256 |  | The Fluid Catalytic Cracking Unit #3 (FCCU-3) experienced a blower upset and depressured to the flare.We believe the cause of this incident is related to the same or similar cause for STEERS incident 275894, which occurred on 1/7/18 | Operations brought the unit to a safe state, resolved the issue and initiated unit restart. | Engineering estimates | 01/16/2018 02:21 PM | 0 | 0 | 0
276506 | RN102535077 | BLANCHARD REFINING GALVESTON BAY REFINERY | 2401 5TH AVE S; TEXAS CITY, TX 77590 | GALVESTON | 12 | 01/15/2018 22:00 | 01/17/2018 20:00 | EMISSIONS EVENT | FCCU 3 Wet Gas Scrubber | F-30 | Benzene | 0.03 |  |  | POUNDS | 0 |  | Permit 47256 |  | The Fluid Catalytic Cracking Unit #3 (FCCU-3) experienced a blower upset and depressured to the flare.We believe the cause of this incident is related to the same or similar cause for STEERS incident 275894, which occurred on 1/7/18 | Operations brought the unit to a safe state, resolved the issue and initiated unit restart. | Engineering estimates | 01/16/2018 02:21 PM | 0 | 0 | 0
276506 | RN102535077 | BLANCHARD REFINING GALVESTON BAY REFINERY | 2401 5TH AVE S; TEXAS CITY, TX 77590 | GALVESTON | 12 | 01/15/2018 22:00 | 01/17/2018 20:00 | EMISSIONS EVENT | FCCU 3 Wet Gas Scrubber | F-30 | Butane, N- | 39.91 |  |  | POUNDS | 0 |  | Permit 47256 |  | The Fluid Catalytic Cracking Unit #3 (FCCU-3) experienced a blower upset and depressured to the flare.We believe the cause of this incident is related to the same or similar cause for STEERS incident 275894, which occurred on 1/7/18 | Operations brought the unit to a safe state, resolved the issue and initiated unit restart. | Engineering estimates | 01/16/2018 02:21 PM | 0 | 0 | 0
276506 | RN102535077 | BLANCHARD REFINING GALVESTON BAY REFINERY | 2401 5TH AVE S; TEXAS CITY, TX 77590 | GALVESTON | 12 | 01/15/2018 22:00 | 01/17/2018 20:00 | EMISSIONS EVENT | FCCU 3 Wet Gas Scrubber | F-30 | Carbon Monoxide | 341.64 |  |  | POUNDS | 0 |  | Permit 47256 |  | The Fluid Catalytic Cracking Unit #3 (FCCU-3) experienced a blower upset and depressured to the flare.We believe the cause of this incident is related to the same or similar cause for STEERS incident 275894, which occurred on 1/7/18 | Operations brought the unit to a safe state, resolved the issue and initiated unit restart. | Engineering estimates | 01/16/2018 02:21 PM | 0 | 0 | 0
276506 | RN102535077 | BLANCHARD REFINING GALVESTON BAY REFINERY | 2401 5TH AVE S; TEXAS CITY, TX 77590 | GALVESTON | 12 | 01/15/2018 22:00 | 01/17/2018 20:00 | EMISSIONS EVENT | FCCU 3 Wet Gas Scrubber | F-30 | Cis-2-butene | 4.12 |  |  | POUNDS | 0 |  | Permit 47256 |  | The Fluid Catalytic Cracking Unit #3 (FCCU-3) experienced a blower upset and depressured to the flare.We believe the cause of this incident is related to the same or similar cause for STEERS incident 275894, which occurred on 1/7/18 | Operations brought the unit to a safe state, resolved the issue and initiated unit restart. | Engineering estimates | 01/16/2018 02:21 PM | 0 | 0 | 0
276506 | RN102535077 | BLANCHARD REFINING GALVESTON BAY REFINERY | 2401 5TH AVE S; TEXAS CITY, TX 77590 | GALVESTON | 12 | 01/15/2018 22:00 | 01/17/2018 20:00 | EMISSIONS EVENT | FCCU 3 Wet Gas Scrubber | F-30 | Ethylene | 15.53 |  |  | POUNDS | 0 |  | Permit 47256 |  | The Fluid Catalytic Cracking Unit #3 (FCCU-3) experienced a blower upset and depressured to the flare.We believe the cause of this incident is related to the same or similar cause for STEERS incident 275894, which occurred on 1/7/18 | Operations brought the unit to a safe state, resolved the issue and initiated unit restart. | Engineering estimates | 01/16/2018 02:21 PM | 0 | 0 | 0
276506 | RN102535077 | BLANCHARD REFINING GALVESTON BAY REFINERY | 2401 5TH AVE S; TEXAS CITY, TX 77590 | GALVESTON | 12 | 01/15/2018 22:00 | 01/17/2018 20:00 | EMISSIONS EVENT | FCCU 3 Wet Gas Scrubber | F-30 | Isobutane | 46.01 |  |  | POUNDS | 0 |  | Permit 47256 |  | The Fluid Catalytic Cracking Unit #3 (FCCU-3) experienced a blower upset and depressured to the flare.We believe the cause of this incident is related to the same or similar cause for STEERS incident 275894, which occurred on 1/7/18 | Operations brought the unit to a safe state, resolved the issue and initiated unit restart. | Engineering estimates | 01/16/2018 02:21 PM | 0 | 0 | 0
276506 | RN102535077 | BLANCHARD REFINING GALVESTON BAY REFINERY | 2401 5TH AVE S; TEXAS CITY, TX 77590 | GALVESTON | 12 | 01/15/2018 22:00 | 01/17/2018 20:00 | EMISSIONS EVENT | FCCU 3 Wet Gas Scrubber | F-30 | NOX | 67.05 |  |  | POUNDS | 0 |  | Permit 47256 |  | The Fluid Catalytic Cracking Unit #3 (FCCU-3) experienced a blower upset and depressured to the flare.We believe the cause of this incident is related to the same or similar cause for STEERS incident 275894, which occurred on 1/7/18 | Operations brought the unit to a safe state, resolved the issue and initiated unit restart. | Engineering estimates | 01/16/2018 02:21 PM | 0 | 0 | 0
276506 | RN102535077 | BLANCHARD REFINING GALVESTON BAY REFINERY | 2401 5TH AVE S; TEXAS CITY, TX 77590 | GALVESTON | 12 | 01/15/2018 22:00 | 01/17/2018 20:00 | EMISSIONS EVENT | FCCU 3 Wet Gas Scrubber | F-30 | Pentane | 65.65 |  |  | POUNDS | 0 |  | Permit 47256 |  | The Fluid Catalytic Cracking Unit #3 (FCCU-3) experienced a blower upset and depressured to the flare.We believe the cause of this incident is related to the same or similar cause for STEERS incident 275894, which occurred on 1/7/18 | Operations brought the unit to a safe state, resolved the issue and initiated unit restart. | Engineering estimates | 01/16/2018 02:21 PM | 0 | 0 | 0
276506 | RN102535077 | BLANCHARD REFINING GALVESTON BAY REFINERY | 2401 5TH AVE S; TEXAS CITY, TX 77590 | GALVESTON | 12 | 01/15/2018 22:00 | 01/17/2018 20:00 | EMISSIONS EVENT | FCCU 3 Wet Gas Scrubber | F-30 | Propane | 96.5 |  |  | POUNDS | 0 |  | Permit 47256 |  | The Fluid Catalytic Cracking Unit #3 (FCCU-3) experienced a blower upset and depressured to the flare.We believe the cause of this incident is related to the same or similar cause for STEERS incident 275894, which occurred on 1/7/18 | Operations brought the unit to a safe state, resolved the issue and initiated unit restart. | Engineering estimates | 01/16/2018 02:21 PM | 0 | 0 | 0
276506 | RN102535077 | BLANCHARD REFINING GALVESTON BAY REFINERY | 2401 5TH AVE S; TEXAS CITY, TX 77590 | GALVESTON | 12 | 01/15/2018 22:00 | 01/17/2018 20:00 | EMISSIONS EVENT | FCCU 3 Wet Gas Scrubber | F-30 | Propylene | 35.13 |  |  | POUNDS | 0 |  | Permit 47256 |  | The Fluid Catalytic Cracking Unit #3 (FCCU-3) experienced a blower upset and depressured to the flare.We believe the cause of this incident is related to the same or similar cause for STEERS incident 275894, which occurred on 1/7/18 | Operations brought the unit to a safe state, resolved the issue and initiated unit restart. | Engineering estimates | 01/16/2018 02:21 PM | 0 | 0 | 0
276506 | RN102535077 | BLANCHARD REFINING GALVESTON BAY REFINERY | 2401 5TH AVE S; TEXAS CITY, TX 77590 | GALVESTON | 12 | 01/15/2018 22:00 | 01/17/2018 20:00 | EMISSIONS EVENT | FCCU 3 Wet Gas Scrubber | F-30 | Sulfur dioxide | 0.43 |  |  | POUNDS | 0 |  | Permit 47256 |  | The Fluid Catalytic Cracking Unit #3 (FCCU-3) experienced a blower upset and depressured to the flare.We believe the cause of this incident is related to the same or similar cause for STEERS incident 275894, which occurred on 1/7/18 | Operations brought the unit to a safe state, resolved the issue and initiated unit restart. | Engineering estimates | 01/16/2018 02:21 PM | 0 | 0 | 0
276506 | RN102535077 | BLANCHARD REFINING GALVESTON BAY REFINERY | 2401 5TH AVE S; TEXAS CITY, TX 77590 | GALVESTON | 12 | 01/15/2018 22:00 | 01/17/2018 20:00 | EMISSIONS EVENT | FCCU 3 Wet Gas Scrubber | F-30 | Trans-2-butene | 5.91 |  |  | POUNDS | 0 |  | Permit 47256 |  | The Fluid Catalytic Cracking Unit #3 (FCCU-3) experienced a blower upset and depressured to the flare.We believe the cause of this incident is related to the same or similar cause for STEERS incident 275894, which occurred on 1/7/18 | Operations brought the unit to a safe state, resolved the issue and initiated unit restart. | Engineering estimates | 01/16/2018 02:21 PM | 0 | 0 | 0
276506 | RN102535077 | BLANCHARD REFINING GALVESTON BAY REFINERY | 2401 5TH AVE S; TEXAS CITY, TX 77590 | GALVESTON | 12 | 01/15/2018 22:00 | 01/17/2018 20:00 | EMISSIONS EVENT | FCCU 3 Wet Gas Scrubber | F-30 | 1,3-BUTADIENE | 8.78 |  |  | POUNDS | 0 |  | Permit 47256 |  | The Fluid Catalytic Cracking Unit #3 (FCCU-3) experienced a blower upset and depressured to the flare.We believe the cause of this incident is related to the same or similar cause for STEERS incident 275894, which occurred on 1/7/18 | Operations brought the unit to a safe state, resolved the issue and initiated unit restart. | Engineering estimates | 01/16/2018 02:21 PM | 0 | 0 | 0
276506 | RN102535077 | BLANCHARD REFINING GALVESTON BAY REFINERY | 2401 5TH AVE S; TEXAS CITY, TX 77590 | GALVESTON | 12 | 01/15/2018 22:00 | 01/17/2018 20:00 | EMISSIONS EVENT | FCCU 3 Wet Gas Scrubber | F-30 | 1-Butene | 51.88 |  |  | POUNDS | 0 |  | Permit 47256 |  | The Fluid Catalytic Cracking Unit #3 (FCCU-3) experienced a blower upset and depressured to the flare.We believe the cause of this incident is related to the same or similar cause for STEERS incident 275894, which occurred on 1/7/18 | Operations brought the unit to a safe state, resolved the issue and initiated unit restart. | Engineering estimates | 01/16/2018 02:21 PM | 0 | 0 | 0
276506 | RN102535077 | BLANCHARD REFINING GALVESTON BAY REFINERY | 2401 5TH AVE S; TEXAS CITY, TX 77590 | GALVESTON | 12 | 01/15/2018 22:00 | 01/17/2018 20:00 | EMISSIONS EVENT | FCCU 3 Wet Gas Scrubber | F-30 | Benzene | 0.33 |  |  | POUNDS | 0 |  | Permit 47256 |  | The Fluid Catalytic Cracking Unit #3 (FCCU-3) experienced a blower upset and depressured to the flare.We believe the cause of this incident is related to the same or similar cause for STEERS incident 275894, which occurred on 1/7/18 | Operations brought the unit to a safe state, resolved the issue and initiated unit restart. | Engineering estimates | 01/16/2018 02:21 PM | 0 | 0 | 0
276506 | RN102535077 | BLANCHARD REFINING GALVESTON BAY REFINERY | 2401 5TH AVE S; TEXAS CITY, TX 77590 | GALVESTON | 12 | 01/15/2018 22:00 | 01/17/2018 20:00 | EMISSIONS EVENT | FCCU 3 Wet Gas Scrubber | F-30 | Butane, N- | 78.58 |  |  | POUNDS | 0 |  | Permit 47256 |  | The Fluid Catalytic Cracking Unit #3 (FCCU-3) experienced a blower upset and depressured to the flare.We believe the cause of this incident is related to the same or similar cause for STEERS incident 275894, which occurred on 1/7/18 | Operations brought the unit to a safe state, resolved the issue and initiated unit restart. | Engineering estimates | 01/16/2018 02:21 PM | 0 | 0 | 0
276506 | RN102535077 | BLANCHARD REFINING GALVESTON BAY REFINERY | 2401 5TH AVE S; TEXAS CITY, TX 77590 | GALVESTON | 12 | 01/15/2018 22:00 | 01/17/2018 20:00 | EMISSIONS EVENT | FCCU 3 Wet Gas Scrubber | F-30 | Carbon Monoxide | 1911.98 |  |  | POUNDS | 0 |  | Permit 47256 |  | The Fluid Catalytic Cracking Unit #3 (FCCU-3) experienced a blower upset and depressured to the flare.We believe the cause of this incident is related to the same or similar cause for STEERS incident 275894, which occurred on 1/7/18 | Operations brought the unit to a safe state, resolved the issue and initiated unit restart. | Engineering estimates | 01/16/2018 02:21 PM | 0 | 0 | 0
276506 | RN102535077 | BLANCHARD REFINING GALVESTON BAY REFINERY | 2401 5TH AVE S; TEXAS CITY, TX 77590 | GALVESTON | 12 | 01/15/2018 22:00 | 01/17/2018 20:00 | EMISSIONS EVENT | FCCU 3 Wet Gas Scrubber | F-30 | Cis-2-butene | 105.32 |  |  | POUNDS | 0 |  | Permit 47256 |  | The Fluid Catalytic Cracking Unit #3 (FCCU-3) experienced a blower upset and depressured to the flare.We believe the cause of this incident is related to the same or similar cause for STEERS incident 275894, which occurred on 1/7/18 | Operations brought the unit to a safe state, resolved the issue and initiated unit restart. | Engineering estimates | 01/16/2018 02:21 PM | 0 | 0 | 0
276506 | RN102535077 | BLANCHARD REFINING GALVESTON BAY REFINERY | 2401 5TH AVE S; TEXAS CITY, TX 77590 | GALVESTON | 12 | 01/15/2018 22:00 | 01/17/2018 20:00 | EMISSIONS EVENT | FCCU 3 Wet Gas Scrubber | F-30 | Ethylene | 63.06 |  |  | POUNDS | 0 |  | Permit 47256 |  | The Fluid Catalytic Cracking Unit #3 (FCCU-3) experienced a blower upset and depressured to the flare.We believe the cause of this incident is related to the same or similar cause for STEERS incident 275894, which occurred on 1/7/18 | Operations brought the unit to a safe state, resolved the issue and initiated unit restart. | Engineering estimates | 01/16/2018 02:21 PM | 0 | 0 | 0
276506 | RN102535077 | BLANCHARD REFINING GALVESTON BAY REFINERY | 2401 5TH AVE S; TEXAS CITY, TX 77590 | GALVESTON | 12 | 01/15/2018 22:00 | 01/17/2018 20:00 | EMISSIONS EVENT | FCCU 3 Wet Gas Scrubber | F-30 | Isobutane | 669.51 |  |  | POUNDS | 0 |  | Permit 47256 |  | The Fluid Catalytic Cracking Unit #3 (FCCU-3) experienced a blower upset and depressured to the flare.We believe the cause of this incident is related to the same or similar cause for STEERS incident 275894, which occurred on 1/7/18 | Operations brought the unit to a safe state, resolved the issue and initiated unit restart. | Engineering estimates | 01/16/2018 02:21 PM | 0 | 0 | 0
276506 | RN102535077 | BLANCHARD REFINING GALVESTON BAY REFINERY | 2401 5TH AVE S; TEXAS CITY, TX 77590 | GALVESTON | 12 | 01/15/2018 22:00 | 01/17/2018 20:00 | EMISSIONS EVENT | FCCU 3 Wet Gas Scrubber | F-30 | NOX | 375.22 |  |  | POUNDS | 0 |  | Permit 47256 |  | The Fluid Catalytic Cracking Unit #3 (FCCU-3) experienced a blower upset and depressured to the flare.We believe the cause of this incident is related to the same or similar cause for STEERS incident 275894, which occurred on 1/7/18 | Operations brought the unit to a safe state, resolved the issue and initiated unit restart. | Engineering estimates | 01/16/2018 02:21 PM | 0 | 0 | 0
276506 | RN102535077 | BLANCHARD REFINING GALVESTON BAY REFINERY | 2401 5TH AVE S; TEXAS CITY, TX 77590 | GALVESTON | 12 | 01/15/2018 22:00 | 01/17/2018 20:00 | EMISSIONS EVENT | FCCU 3 Wet Gas Scrubber | F-30 | Pentane | 596.08 |  |  | POUNDS | 0 |  | Permit 47256 |  | The Fluid Catalytic Cracking Unit #3 (FCCU-3) experienced a blower upset and depressured to the flare.We believe the cause of this incident is related to the same or similar cause for STEERS incident 275894, which occurred on 1/7/18 | Operations brought the unit to a safe state, resolved the issue and initiated unit restart. | Engineering estimates | 01/16/2018 02:21 PM | 0 | 0 | 0
276506 | RN102535077 | BLANCHARD REFINING GALVESTON BAY REFINERY | 2401 5TH AVE S; TEXAS CITY, TX 77590 | GALVESTON | 12 | 01/15/2018 22:00 | 01/17/2018 20:00 | EMISSIONS EVENT | FCCU 3 Wet Gas Scrubber | F-30 | Propane | 671.78 |  |  | POUNDS | 0 |  | Permit 47256 |  | The Fluid Catalytic Cracking Unit #3 (FCCU-3) experienced a blower upset and depressured to the flare.We believe the cause of this incident is related to the same or similar cause for STEERS incident 275894, which occurred on 1/7/18 | Operations brought the unit to a safe state, resolved the issue and initiated unit restart. | Engineering estimates | 01/16/2018 02:21 PM | 0 | 0 | 0
276506 | RN102535077 | BLANCHARD REFINING GALVESTON BAY REFINERY | 2401 5TH AVE S; TEXAS CITY, TX 77590 | GALVESTON | 12 | 01/15/2018 22:00 | 01/17/2018 20:00 | EMISSIONS EVENT | FCCU 3 Wet Gas Scrubber | F-30 | Propylene | 102.95 |  |  | POUNDS | 0 |  | Permit 47256 |  | The Fluid Catalytic Cracking Unit #3 (FCCU-3) experienced a blower upset and depressured to the flare.We believe the cause of this incident is related to the same or similar cause for STEERS incident 275894, which occurred on 1/7/18 | Operations brought the unit to a safe state, resolved the issue and initiated unit restart. | Engineering estimates | 01/16/2018 02:21 PM | 0 | 0 | 0
276506 | RN102535077 | BLANCHARD REFINING GALVESTON BAY REFINERY | 2401 5TH AVE S; TEXAS CITY, TX 77590 | GALVESTON | 12 | 01/15/2018 22:00 | 01/17/2018 20:00 | EMISSIONS EVENT | FCCU 3 Wet Gas Scrubber | F-30 | Sulfur dioxide | 0.2 |  |  | POUNDS | 0 |  | Permit 47256 |  | The Fluid Catalytic Cracking Unit #3 (FCCU-3) experienced a blower upset and depressured to the flare.We believe the cause of this incident is related to the same or similar cause for STEERS incident 275894, which occurred on 1/7/18 | Operations brought the unit to a safe state, resolved the issue and initiated unit restart. | Engineering estimates | 01/16/2018 02:21 PM | 0 | 0 | 0
276506 | RN102535077 | BLANCHARD REFINING GALVESTON BAY REFINERY | 2401 5TH AVE S; TEXAS CITY, TX 77590 | GALVESTON | 12 | 01/15/2018 22:00 | 01/17/2018 20:00 | EMISSIONS EVENT | FCCU 3 Wet Gas Scrubber | F-30 | Trans-2-butene | 210.56 |  |  | POUNDS | 0 |  | Permit 47256 |  | The Fluid Catalytic Cracking Unit #3 (FCCU-3) experienced a blower upset and depressured to the flare.We believe the cause of this incident is related to the same or similar cause for STEERS incident 275894, which occurred on 1/7/18 | Operations brought the unit to a safe state, resolved the issue and initiated unit restart. | Engineering estimates | 01/16/2018 02:21 PM | 0 | 0 | 0
276506 | RN102535077 | BLANCHARD REFINING GALVESTON BAY REFINERY | 2401 5TH AVE S; TEXAS CITY, TX 77590 | GALVESTON | 12 | 01/15/2018 22:00 | 01/17/2018 20:00 | EMISSIONS EVENT | FCCU 3 Wet Gas Scrubber | F-30 | VOC GAS MIXTURE | 41.3 |  |  | POUNDS | 0 |  | 47256 |  | The Fluid Catalytic Cracking Unit #3 (FCCU-3) experienced a blower upset and depressured to the flare.We believe the cause of this incident is related to the same or similar cause for STEERS incident 275894, which occurred on 1/7/18 | Operations brought the unit to a safe state, resolved the issue and initiated unit restart. | Engineering estimates | 01/16/2018 02:21 PM | 0 | 0 | 0
276505 | RN106889926 | ROBERTSON CLEARFORK UNIT SAT 272 | FROM SEMINOLE GO W ON US 180W TO N MAIN ST GO 0.7MI TURN LEFT TO NW 11TH ST GO 0.7MI TURN RIGHT TO RANCH RD 181 GO 8.3MI TURN LEFT ON LEASE RD GO 0.2MI TURN LEFT GO 0.3MI LOCATION ON RIGHT | GAINES | 7 | 01/16/2018 7:00 | 01/17/2018 9:00 | EMISSIONS EVENT | FLARE1 | F1 | Butane, i | 55 |  |  | POUNDS | 0.001 | POUNDS | Air Reg ID 113019 |  | DCP PLANT ISSUES. | FLARING IS BEING USED TO MINIMIZE EMISSIONS | Gas analysis and flowrate were used to estimate emissions based on the following formulas: Emissions Calculations: NOx = MCF flared x NOx factor from RG-109 x BTU/scf x 1000 scf/MCF x MMBTU/1000000 BTU CO = MCF flared x CO factor from RG-109 x BTU/scf x 1000 scf/MCF x MMBTU/1000000 BTU Gas was flared to reduce the hydrocarbon and/or H2S emissions to the atmosphere. NMNE NG = MCF flared x 50 lb/mole x mole/.379 MCF x mol % NMNE NG x 0.02 NMNE NG % = 100% - Methane % - Ethane % - Carbon Dioxide % - Nitrogen % H2S = MCF flared x 34 lb/mole x mole/.379 MCF x mol % H2S/100 x 0.02 SO2 = MCF flared x 64 lb/mole x mole/.379 MCF x mol % H2S/100 x 0.98 Attachment A - Rule Compliance Demonstration Request This information request was extracted from TCEQ Rule 101 .222(a-b) regarding demonstration criteria. These responses should be addressed under the appropriate sections of the final report for the incident eg; Cause of Emissions Event, Actions Taken to Minimize Emissions, and Any Additional Information Necessary to Evaluate the Event. (1) How many reportable and recordable emissions events (including this incident) have occurred at the facility/facilities contributing emissions during this incident for the 12 month period prior to this incident? ~6 (2) What were the facility/facilities total actual operating hours during the past 12 months? 8760 (3) Identify the cause or causes of the emissions event and include all contributing factors that led to the emissions event. Discuss how the emissions event could not have been avoided by good design, maintenance, and operation practices, if applicable. Discuss any sudden breakdown of equipment or process that was beyond the owner/operator’s control, if applicable. DCP PLANT ISSUES. FLARING IS BEING USED TO MINIMIZE EMISSIONS . (4) How were the air pollution control equipment or processes (if any) maintained and operated in a manner consistent with good practice for minimizing emissions and reducing the number of emissions events? Flaring was used to minimize emissions. Flares were properly operated. (5) How soon was action taken to achieve compliance once the operator knew or should have known that applicable emission limitations were being exceeded? Once the control panel shut the compressor down gas was immediately routed to the flare (6) How were the amount and duration of the unauthorized emissions and any bypass of pollution control equipment minimized? Emissions were minimized by use of a flare. The flare is the control device, functioned properly, and there was no pollution control equipment bypass. (7) What was the operational status of all emission monitoring systems at the facility/facilities during this emissions event? If any emission monitoring systems were not kept in operation during the emissions event, explain why they weren’t kept in operation. No monitoring systems are required for this site. Field gas production from this site was diverted to the flare and the flare remained ignited until the pressures dropped below the rated pressures for the equipment at this site. (8) How were the owner or operator’s actions in response to the unauthorized emissions contemporaneously documented? The TCEQ STEERS reporting system was used to provide initial notice of the event. The emission estimates were calculated by use of the gas flow rate and gas analysis. (9) Have other similar incidents occu rred at this/these facility/facilities in the past th at might be indicative of i na dequate design, operation, or maintenance? No (10) Identify any information you have (e.g., complaints from neighbors, fence line monitoring, air modeling) which indicates an off-site impact. Identify any information you have which indicates the unauthorized emissions caused or contributed to an exceedance of the national ambient air quality standard (NAAQS), a prevention of significant deterioration (P SD) increment, or to a condition of air pollution. The site is located in a rural area. No complaints have been received to XTO’s knowledge and no monitoring is required. (11) Please provide any additional information to support your claim of an affirmative defense. Not applicable.. | 01/16/2018 02:16 PM | 0 | 0 | 0
276505 | RN106889926 | ROBERTSON CLEARFORK UNIT SAT 272 | FROM SEMINOLE GO W ON US 180W TO N MAIN ST GO 0.7MI TURN LEFT TO NW 11TH ST GO 0.7MI TURN RIGHT TO RANCH RD 181 GO 8.3MI TURN LEFT ON LEASE RD GO 0.2MI TURN LEFT GO 0.3MI LOCATION ON RIGHT | GAINES | 7 | 01/16/2018 7:00 | 01/17/2018 9:00 | EMISSIONS EVENT | FLARE1 | F1 | Butane, N- | 139 |  |  | POUNDS | 0.001 | POUNDS | Air Reg ID 113019 |  | DCP PLANT ISSUES. | FLARING IS BEING USED TO MINIMIZE EMISSIONS | Gas analysis and flowrate were used to estimate emissions based on the following formulas: Emissions Calculations: NOx = MCF flared x NOx factor from RG-109 x BTU/scf x 1000 scf/MCF x MMBTU/1000000 BTU CO = MCF flared x CO factor from RG-109 x BTU/scf x 1000 scf/MCF x MMBTU/1000000 BTU Gas was flared to reduce the hydrocarbon and/or H2S emissions to the atmosphere. NMNE NG = MCF flared x 50 lb/mole x mole/.379 MCF x mol % NMNE NG x 0.02 NMNE NG % = 100% - Methane % - Ethane % - Carbon Dioxide % - Nitrogen % H2S = MCF flared x 34 lb/mole x mole/.379 MCF x mol % H2S/100 x 0.02 SO2 = MCF flared x 64 lb/mole x mole/.379 MCF x mol % H2S/100 x 0.98 Attachment A - Rule Compliance Demonstration Request This information request was extracted from TCEQ Rule 101 .222(a-b) regarding demonstration criteria. These responses should be addressed under the appropriate sections of the final report for the incident eg; Cause of Emissions Event, Actions Taken to Minimize Emissions, and Any Additional Information Necessary to Evaluate the Event. (1) How many reportable and recordable emissions events (including this incident) have occurred at the facility/facilities contributing emissions during this incident for the 12 month period prior to this incident? ~6 (2) What were the facility/facilities total actual operating hours during the past 12 months? 8760 (3) Identify the cause or causes of the emissions event and include all contributing factors that led to the emissions event. Discuss how the emissions event could not have been avoided by good design, maintenance, and operation practices, if applicable. Discuss any sudden breakdown of equipment or process that was beyond the owner/operator’s control, if applicable. DCP PLANT ISSUES. FLARING IS BEING USED TO MINIMIZE EMISSIONS . (4) How were the air pollution control equipment or processes (if any) maintained and operated in a manner consistent with good practice for minimizing emissions and reducing the number of emissions events? Flaring was used to minimize emissions. Flares were properly operated. (5) How soon was action taken to achieve compliance once the operator knew or should have known that applicable emission limitations were being exceeded? Once the control panel shut the compressor down gas was immediately routed to the flare (6) How were the amount and duration of the unauthorized emissions and any bypass of pollution control equipment minimized? Emissions were minimized by use of a flare. The flare is the control device, functioned properly, and there was no pollution control equipment bypass. (7) What was the operational status of all emission monitoring systems at the facility/facilities during this emissions event? If any emission monitoring systems were not kept in operation during the emissions event, explain why they weren’t kept in operation. No monitoring systems are required for this site. Field gas production from this site was diverted to the flare and the flare remained ignited until the pressures dropped below the rated pressures for the equipment at this site. (8) How were the owner or operator’s actions in response to the unauthorized emissions contemporaneously documented? The TCEQ STEERS reporting system was used to provide initial notice of the event. The emission estimates were calculated by use of the gas flow rate and gas analysis. (9) Have other similar incidents occu rred at this/these facility/facilities in the past th at might be indicative of i na dequate design, operation, or maintenance? No (10) Identify any information you have (e.g., complaints from neighbors, fence line monitoring, air modeling) which indicates an off-site impact. Identify any information you have which indicates the unauthorized emissions caused or contributed to an exceedance of the national ambient air quality standard (NAAQS), a prevention of significant deterioration (P SD) increment, or to a condition of air pollution. The site is located in a rural area. No complaints have been received to XTO’s knowledge and no monitoring is required. (11) Please provide any additional information to support your claim of an affirmative defense. Not applicable.. | 01/16/2018 02:16 PM | 0 | 0 | 0
276505 | RN106889926 | ROBERTSON CLEARFORK UNIT SAT 272 | FROM SEMINOLE GO W ON US 180W TO N MAIN ST GO 0.7MI TURN LEFT TO NW 11TH ST GO 0.7MI TURN RIGHT TO RANCH RD 181 GO 8.3MI TURN LEFT ON LEASE RD GO 0.2MI TURN LEFT GO 0.3MI LOCATION ON RIGHT | GAINES | 7 | 01/16/2018 7:00 | 01/17/2018 9:00 | EMISSIONS EVENT | FLARE1 | F1 | Carbon Monoxide | 293 |  |  | POUNDS | 0.001 | POUNDS | Air Reg ID 113019 |  | DCP PLANT ISSUES. | FLARING IS BEING USED TO MINIMIZE EMISSIONS | Gas analysis and flowrate were used to estimate emissions based on the following formulas: Emissions Calculations: NOx = MCF flared x NOx factor from RG-109 x BTU/scf x 1000 scf/MCF x MMBTU/1000000 BTU CO = MCF flared x CO factor from RG-109 x BTU/scf x 1000 scf/MCF x MMBTU/1000000 BTU Gas was flared to reduce the hydrocarbon and/or H2S emissions to the atmosphere. NMNE NG = MCF flared x 50 lb/mole x mole/.379 MCF x mol % NMNE NG x 0.02 NMNE NG % = 100% - Methane % - Ethane % - Carbon Dioxide % - Nitrogen % H2S = MCF flared x 34 lb/mole x mole/.379 MCF x mol % H2S/100 x 0.02 SO2 = MCF flared x 64 lb/mole x mole/.379 MCF x mol % H2S/100 x 0.98 Attachment A - Rule Compliance Demonstration Request This information request was extracted from TCEQ Rule 101 .222(a-b) regarding demonstration criteria. These responses should be addressed under the appropriate sections of the final report for the incident eg; Cause of Emissions Event, Actions Taken to Minimize Emissions, and Any Additional Information Necessary to Evaluate the Event. (1) How many reportable and recordable emissions events (including this incident) have occurred at the facility/facilities contributing emissions during this incident for the 12 month period prior to this incident? ~6 (2) What were the facility/facilities total actual operating hours during the past 12 months? 8760 (3) Identify the cause or causes of the emissions event and include all contributing factors that led to the emissions event. Discuss how the emissions event could not have been avoided by good design, maintenance, and operation practices, if applicable. Discuss any sudden breakdown of equipment or process that was beyond the owner/operator’s control, if applicable. DCP PLANT ISSUES. FLARING IS BEING USED TO MINIMIZE EMISSIONS . (4) How were the air pollution control equipment or processes (if any) maintained and operated in a manner consistent with good practice for minimizing emissions and reducing the number of emissions events? Flaring was used to minimize emissions. Flares were properly operated. (5) How soon was action taken to achieve compliance once the operator knew or should have known that applicable emission limitations were being exceeded? Once the control panel shut the compressor down gas was immediately routed to the flare (6) How were the amount and duration of the unauthorized emissions and any bypass of pollution control equipment minimized? Emissions were minimized by use of a flare. The flare is the control device, functioned properly, and there was no pollution control equipment bypass. (7) What was the operational status of all emission monitoring systems at the facility/facilities during this emissions event? If any emission monitoring systems were not kept in operation during the emissions event, explain why they weren’t kept in operation. No monitoring systems are required for this site. Field gas production from this site was diverted to the flare and the flare remained ignited until the pressures dropped below the rated pressures for the equipment at this site. (8) How were the owner or operator’s actions in response to the unauthorized emissions contemporaneously documented? The TCEQ STEERS reporting system was used to provide initial notice of the event. The emission estimates were calculated by use of the gas flow rate and gas analysis. (9) Have other similar incidents occu rred at this/these facility/facilities in the past th at might be indicative of i na dequate design, operation, or maintenance? No (10) Identify any information you have (e.g., complaints from neighbors, fence line monitoring, air modeling) which indicates an off-site impact. Identify any information you have which indicates the unauthorized emissions caused or contributed to an exceedance of the national ambient air quality standard (NAAQS), a prevention of significant deterioration (P SD) increment, or to a condition of air pollution. The site is located in a rural area. No complaints have been received to XTO’s knowledge and no monitoring is required. (11) Please provide any additional information to support your claim of an affirmative defense. Not applicable.. | 01/16/2018 02:16 PM | 0 | 0 | 0
276505 | RN106889926 | ROBERTSON CLEARFORK UNIT SAT 272 | FROM SEMINOLE GO W ON US 180W TO N MAIN ST GO 0.7MI TURN LEFT TO NW 11TH ST GO 0.7MI TURN RIGHT TO RANCH RD 181 GO 8.3MI TURN LEFT ON LEASE RD GO 0.2MI TURN LEFT GO 0.3MI LOCATION ON RIGHT | GAINES | 7 | 01/16/2018 7:00 | 01/17/2018 9:00 | EMISSIONS EVENT | FLARE1 | F1 | hexanes + | 35 |  |  | POUNDS | 0.001 | POUNDS | Air Reg ID 113019 |  | DCP PLANT ISSUES. | FLARING IS BEING USED TO MINIMIZE EMISSIONS | Gas analysis and flowrate were used to estimate emissions based on the following formulas: Emissions Calculations: NOx = MCF flared x NOx factor from RG-109 x BTU/scf x 1000 scf/MCF x MMBTU/1000000 BTU CO = MCF flared x CO factor from RG-109 x BTU/scf x 1000 scf/MCF x MMBTU/1000000 BTU Gas was flared to reduce the hydrocarbon and/or H2S emissions to the atmosphere. NMNE NG = MCF flared x 50 lb/mole x mole/.379 MCF x mol % NMNE NG x 0.02 NMNE NG % = 100% - Methane % - Ethane % - Carbon Dioxide % - Nitrogen % H2S = MCF flared x 34 lb/mole x mole/.379 MCF x mol % H2S/100 x 0.02 SO2 = MCF flared x 64 lb/mole x mole/.379 MCF x mol % H2S/100 x 0.98 Attachment A - Rule Compliance Demonstration Request This information request was extracted from TCEQ Rule 101 .222(a-b) regarding demonstration criteria. These responses should be addressed under the appropriate sections of the final report for the incident eg; Cause of Emissions Event, Actions Taken to Minimize Emissions, and Any Additional Information Necessary to Evaluate the Event. (1) How many reportable and recordable emissions events (including this incident) have occurred at the facility/facilities contributing emissions during this incident for the 12 month period prior to this incident? ~6 (2) What were the facility/facilities total actual operating hours during the past 12 months? 8760 (3) Identify the cause or causes of the emissions event and include all contributing factors that led to the emissions event. Discuss how the emissions event could not have been avoided by good design, maintenance, and operation practices, if applicable. Discuss any sudden breakdown of equipment or process that was beyond the owner/operator’s control, if applicable. DCP PLANT ISSUES. FLARING IS BEING USED TO MINIMIZE EMISSIONS . (4) How were the air pollution control equipment or processes (if any) maintained and operated in a manner consistent with good practice for minimizing emissions and reducing the number of emissions events? Flaring was used to minimize emissions. Flares were properly operated. (5) How soon was action taken to achieve compliance once the operator knew or should have known that applicable emission limitations were being exceeded? Once the control panel shut the compressor down gas was immediately routed to the flare (6) How were the amount and duration of the unauthorized emissions and any bypass of pollution control equipment minimized? Emissions were minimized by use of a flare. The flare is the control device, functioned properly, and there was no pollution control equipment bypass. (7) What was the operational status of all emission monitoring systems at the facility/facilities during this emissions event? If any emission monitoring systems were not kept in operation during the emissions event, explain why they weren’t kept in operation. No monitoring systems are required for this site. Field gas production from this site was diverted to the flare and the flare remained ignited until the pressures dropped below the rated pressures for the equipment at this site. (8) How were the owner or operator’s actions in response to the unauthorized emissions contemporaneously documented? The TCEQ STEERS reporting system was used to provide initial notice of the event. The emission estimates were calculated by use of the gas flow rate and gas analysis. (9) Have other similar incidents occu rred at this/these facility/facilities in the past th at might be indicative of i na dequate design, operation, or maintenance? No (10) Identify any information you have (e.g., complaints from neighbors, fence line monitoring, air modeling) which indicates an off-site impact. Identify any information you have which indicates the unauthorized emissions caused or contributed to an exceedance of the national ambient air quality standard (NAAQS), a prevention of significant deterioration (P SD) increment, or to a condition of air pollution. The site is located in a rural area. No complaints have been received to XTO’s knowledge and no monitoring is required. (11) Please provide any additional information to support your claim of an affirmative defense. Not applicable.. | 01/16/2018 02:16 PM | 0 | 0 | 0
276505 | RN106889926 | ROBERTSON CLEARFORK UNIT SAT 272 | FROM SEMINOLE GO W ON US 180W TO N MAIN ST GO 0.7MI TURN LEFT TO NW 11TH ST GO 0.7MI TURN RIGHT TO RANCH RD 181 GO 8.3MI TURN LEFT ON LEASE RD GO 0.2MI TURN LEFT GO 0.3MI LOCATION ON RIGHT | GAINES | 7 | 01/16/2018 7:00 | 01/17/2018 9:00 | EMISSIONS EVENT | FLARE1 | F1 | Hydrogen Sulfide | 45 |  |  | POUNDS | 0.001 | POUNDS | Air Reg ID 113019 |  | DCP PLANT ISSUES. | FLARING IS BEING USED TO MINIMIZE EMISSIONS | Gas analysis and flowrate were used to estimate emissions based on the following formulas: Emissions Calculations: NOx = MCF flared x NOx factor from RG-109 x BTU/scf x 1000 scf/MCF x MMBTU/1000000 BTU CO = MCF flared x CO factor from RG-109 x BTU/scf x 1000 scf/MCF x MMBTU/1000000 BTU Gas was flared to reduce the hydrocarbon and/or H2S emissions to the atmosphere. NMNE NG = MCF flared x 50 lb/mole x mole/.379 MCF x mol % NMNE NG x 0.02 NMNE NG % = 100% - Methane % - Ethane % - Carbon Dioxide % - Nitrogen % H2S = MCF flared x 34 lb/mole x mole/.379 MCF x mol % H2S/100 x 0.02 SO2 = MCF flared x 64 lb/mole x mole/.379 MCF x mol % H2S/100 x 0.98 Attachment A - Rule Compliance Demonstration Request This information request was extracted from TCEQ Rule 101 .222(a-b) regarding demonstration criteria. These responses should be addressed under the appropriate sections of the final report for the incident eg; Cause of Emissions Event, Actions Taken to Minimize Emissions, and Any Additional Information Necessary to Evaluate the Event. (1) How many reportable and recordable emissions events (including this incident) have occurred at the facility/facilities contributing emissions during this incident for the 12 month period prior to this incident? ~6 (2) What were the facility/facilities total actual operating hours during the past 12 months? 8760 (3) Identify the cause or causes of the emissions event and include all contributing factors that led to the emissions event. Discuss how the emissions event could not have been avoided by good design, maintenance, and operation practices, if applicable. Discuss any sudden breakdown of equipment or process that was beyond the owner/operator’s control, if applicable. DCP PLANT ISSUES. FLARING IS BEING USED TO MINIMIZE EMISSIONS . (4) How were the air pollution control equipment or processes (if any) maintained and operated in a manner consistent with good practice for minimizing emissions and reducing the number of emissions events? Flaring was used to minimize emissions. Flares were properly operated. (5) How soon was action taken to achieve compliance once the operator knew or should have known that applicable emission limitations were being exceeded? Once the control panel shut the compressor down gas was immediately routed to the flare (6) How were the amount and duration of the unauthorized emissions and any bypass of pollution control equipment minimized? Emissions were minimized by use of a flare. The flare is the control device, functioned properly, and there was no pollution control equipment bypass. (7) What was the operational status of all emission monitoring systems at the facility/facilities during this emissions event? If any emission monitoring systems were not kept in operation during the emissions event, explain why they weren’t kept in operation. No monitoring systems are required for this site. Field gas production from this site was diverted to the flare and the flare remained ignited until the pressures dropped below the rated pressures for the equipment at this site. (8) How were the owner or operator’s actions in response to the unauthorized emissions contemporaneously documented? The TCEQ STEERS reporting system was used to provide initial notice of the event. The emission estimates were calculated by use of the gas flow rate and gas analysis. (9) Have other similar incidents occu rred at this/these facility/facilities in the past th at might be indicative of i na dequate design, operation, or maintenance? No (10) Identify any information you have (e.g., complaints from neighbors, fence line monitoring, air modeling) which indicates an off-site impact. Identify any information you have which indicates the unauthorized emissions caused or contributed to an exceedance of the national ambient air quality standard (NAAQS), a prevention of significant deterioration (P SD) increment, or to a condition of air pollution. The site is located in a rural area. No complaints have been received to XTO’s knowledge and no monitoring is required. (11) Please provide any additional information to support your claim of an affirmative defense. Not applicable.. | 01/16/2018 02:16 PM | 0 | 0 | 0
276505 | RN106889926 | ROBERTSON CLEARFORK UNIT SAT 272 | FROM SEMINOLE GO W ON US 180W TO N MAIN ST GO 0.7MI TURN LEFT TO NW 11TH ST GO 0.7MI TURN RIGHT TO RANCH RD 181 GO 8.3MI TURN LEFT ON LEASE RD GO 0.2MI TURN LEFT GO 0.3MI LOCATION ON RIGHT | GAINES | 7 | 01/16/2018 7:00 | 01/17/2018 9:00 | EMISSIONS EVENT | FLARE1 | F1 | NOX | 147 |  |  | POUNDS | 0.001 | POUNDS | Air Reg ID 113019 |  | DCP PLANT ISSUES. | FLARING IS BEING USED TO MINIMIZE EMISSIONS | Gas analysis and flowrate were used to estimate emissions based on the following formulas: Emissions Calculations: NOx = MCF flared x NOx factor from RG-109 x BTU/scf x 1000 scf/MCF x MMBTU/1000000 BTU CO = MCF flared x CO factor from RG-109 x BTU/scf x 1000 scf/MCF x MMBTU/1000000 BTU Gas was flared to reduce the hydrocarbon and/or H2S emissions to the atmosphere. NMNE NG = MCF flared x 50 lb/mole x mole/.379 MCF x mol % NMNE NG x 0.02 NMNE NG % = 100% - Methane % - Ethane % - Carbon Dioxide % - Nitrogen % H2S = MCF flared x 34 lb/mole x mole/.379 MCF x mol % H2S/100 x 0.02 SO2 = MCF flared x 64 lb/mole x mole/.379 MCF x mol % H2S/100 x 0.98 Attachment A - Rule Compliance Demonstration Request This information request was extracted from TCEQ Rule 101 .222(a-b) regarding demonstration criteria. These responses should be addressed under the appropriate sections of the final report for the incident eg; Cause of Emissions Event, Actions Taken to Minimize Emissions, and Any Additional Information Necessary to Evaluate the Event. (1) How many reportable and recordable emissions events (including this incident) have occurred at the facility/facilities contributing emissions during this incident for the 12 month period prior to this incident? ~6 (2) What were the facility/facilities total actual operating hours during the past 12 months? 8760 (3) Identify the cause or causes of the emissions event and include all contributing factors that led to the emissions event. Discuss how the emissions event could not have been avoided by good design, maintenance, and operation practices, if applicable. Discuss any sudden breakdown of equipment or process that was beyond the owner/operator’s control, if applicable. DCP PLANT ISSUES. FLARING IS BEING USED TO MINIMIZE EMISSIONS . (4) How were the air pollution control equipment or processes (if any) maintained and operated in a manner consistent with good practice for minimizing emissions and reducing the number of emissions events? Flaring was used to minimize emissions. Flares were properly operated. (5) How soon was action taken to achieve compliance once the operator knew or should have known that applicable emission limitations were being exceeded? Once the control panel shut the compressor down gas was immediately routed to the flare (6) How were the amount and duration of the unauthorized emissions and any bypass of pollution control equipment minimized? Emissions were minimized by use of a flare. The flare is the control device, functioned properly, and there was no pollution control equipment bypass. (7) What was the operational status of all emission monitoring systems at the facility/facilities during this emissions event? If any emission monitoring systems were not kept in operation during the emissions event, explain why they weren’t kept in operation. No monitoring systems are required for this site. Field gas production from this site was diverted to the flare and the flare remained ignited until the pressures dropped below the rated pressures for the equipment at this site. (8) How were the owner or operator’s actions in response to the unauthorized emissions contemporaneously documented? The TCEQ STEERS reporting system was used to provide initial notice of the event. The emission estimates were calculated by use of the gas flow rate and gas analysis. (9) Have other similar incidents occu rred at this/these facility/facilities in the past th at might be indicative of i na dequate design, operation, or maintenance? No (10) Identify any information you have (e.g., complaints from neighbors, fence line monitoring, air modeling) which indicates an off-site impact. Identify any information you have which indicates the unauthorized emissions caused or contributed to an exceedance of the national ambient air quality standard (NAAQS), a prevention of significant deterioration (P SD) increment, or to a condition of air pollution. The site is located in a rural area. No complaints have been received to XTO’s knowledge and no monitoring is required. (11) Please provide any additional information to support your claim of an affirmative defense. Not applicable.. | 01/16/2018 02:16 PM | 0 | 0 | 0
276505 | RN106889926 | ROBERTSON CLEARFORK UNIT SAT 272 | FROM SEMINOLE GO W ON US 180W TO N MAIN ST GO 0.7MI TURN LEFT TO NW 11TH ST GO 0.7MI TURN RIGHT TO RANCH RD 181 GO 8.3MI TURN LEFT ON LEASE RD GO 0.2MI TURN LEFT GO 0.3MI LOCATION ON RIGHT | GAINES | 7 | 01/16/2018 7:00 | 01/17/2018 9:00 | EMISSIONS EVENT | FLARE1 | F1 | pentane, iso- | 45 |  |  | POUNDS | 0.001 | POUNDS | Air Reg ID 113019 |  | DCP PLANT ISSUES. | FLARING IS BEING USED TO MINIMIZE EMISSIONS | Gas analysis and flowrate were used to estimate emissions based on the following formulas: Emissions Calculations: NOx = MCF flared x NOx factor from RG-109 x BTU/scf x 1000 scf/MCF x MMBTU/1000000 BTU CO = MCF flared x CO factor from RG-109 x BTU/scf x 1000 scf/MCF x MMBTU/1000000 BTU Gas was flared to reduce the hydrocarbon and/or H2S emissions to the atmosphere. NMNE NG = MCF flared x 50 lb/mole x mole/.379 MCF x mol % NMNE NG x 0.02 NMNE NG % = 100% - Methane % - Ethane % - Carbon Dioxide % - Nitrogen % H2S = MCF flared x 34 lb/mole x mole/.379 MCF x mol % H2S/100 x 0.02 SO2 = MCF flared x 64 lb/mole x mole/.379 MCF x mol % H2S/100 x 0.98 Attachment A - Rule Compliance Demonstration Request This information request was extracted from TCEQ Rule 101 .222(a-b) regarding demonstration criteria. These responses should be addressed under the appropriate sections of the final report for the incident eg; Cause of Emissions Event, Actions Taken to Minimize Emissions, and Any Additional Information Necessary to Evaluate the Event. (1) How many reportable and recordable emissions events (including this incident) have occurred at the facility/facilities contributing emissions during this incident for the 12 month period prior to this incident? ~6 (2) What were the facility/facilities total actual operating hours during the past 12 months? 8760 (3) Identify the cause or causes of the emissions event and include all contributing factors that led to the emissions event. Discuss how the emissions event could not have been avoided by good design, maintenance, and operation practices, if applicable. Discuss any sudden breakdown of equipment or process that was beyond the owner/operator’s control, if applicable. DCP PLANT ISSUES. FLARING IS BEING USED TO MINIMIZE EMISSIONS . (4) How were the air pollution control equipment or processes (if any) maintained and operated in a manner consistent with good practice for minimizing emissions and reducing the number of emissions events? Flaring was used to minimize emissions. Flares were properly operated. (5) How soon was action taken to achieve compliance once the operator knew or should have known that applicable emission limitations were being exceeded? Once the control panel shut the compressor down gas was immediately routed to the flare (6) How were the amount and duration of the unauthorized emissions and any bypass of pollution control equipment minimized? Emissions were minimized by use of a flare. The flare is the control device, functioned properly, and there was no pollution control equipment bypass. (7) What was the operational status of all emission monitoring systems at the facility/facilities during this emissions event? If any emission monitoring systems were not kept in operation during the emissions event, explain why they weren’t kept in operation. No monitoring systems are required for this site. Field gas production from this site was diverted to the flare and the flare remained ignited until the pressures dropped below the rated pressures for the equipment at this site. (8) How were the owner or operator’s actions in response to the unauthorized emissions contemporaneously documented? The TCEQ STEERS reporting system was used to provide initial notice of the event. The emission estimates were calculated by use of the gas flow rate and gas analysis. (9) Have other similar incidents occu rred at this/these facility/facilities in the past th at might be indicative of i na dequate design, operation, or maintenance? No (10) Identify any information you have (e.g., complaints from neighbors, fence line monitoring, air modeling) which indicates an off-site impact. Identify any information you have which indicates the unauthorized emissions caused or contributed to an exceedance of the national ambient air quality standard (NAAQS), a prevention of significant deterioration (P SD) increment, or to a condition of air pollution. The site is located in a rural area. No complaints have been received to XTO’s knowledge and no monitoring is required. (11) Please provide any additional information to support your claim of an affirmative defense. Not applicable.. | 01/16/2018 02:16 PM | 0 | 0 | 0
276505 | RN106889926 | ROBERTSON CLEARFORK UNIT SAT 272 | FROM SEMINOLE GO W ON US 180W TO N MAIN ST GO 0.7MI TURN LEFT TO NW 11TH ST GO 0.7MI TURN RIGHT TO RANCH RD 181 GO 8.3MI TURN LEFT ON LEASE RD GO 0.2MI TURN LEFT GO 0.3MI LOCATION ON RIGHT | GAINES | 7 | 01/16/2018 7:00 | 01/17/2018 9:00 | EMISSIONS EVENT | FLARE1 | F1 | Pentane, N- | 38 |  |  | POUNDS | 0.001 | POUNDS | Air Reg ID 113019 |  | DCP PLANT ISSUES. | FLARING IS BEING USED TO MINIMIZE EMISSIONS | Gas analysis and flowrate were used to estimate emissions based on the following formulas: Emissions Calculations: NOx = MCF flared x NOx factor from RG-109 x BTU/scf x 1000 scf/MCF x MMBTU/1000000 BTU CO = MCF flared x CO factor from RG-109 x BTU/scf x 1000 scf/MCF x MMBTU/1000000 BTU Gas was flared to reduce the hydrocarbon and/or H2S emissions to the atmosphere. NMNE NG = MCF flared x 50 lb/mole x mole/.379 MCF x mol % NMNE NG x 0.02 NMNE NG % = 100% - Methane % - Ethane % - Carbon Dioxide % - Nitrogen % H2S = MCF flared x 34 lb/mole x mole/.379 MCF x mol % H2S/100 x 0.02 SO2 = MCF flared x 64 lb/mole x mole/.379 MCF x mol % H2S/100 x 0.98 Attachment A - Rule Compliance Demonstration Request This information request was extracted from TCEQ Rule 101 .222(a-b) regarding demonstration criteria. These responses should be addressed under the appropriate sections of the final report for the incident eg; Cause of Emissions Event, Actions Taken to Minimize Emissions, and Any Additional Information Necessary to Evaluate the Event. (1) How many reportable and recordable emissions events (including this incident) have occurred at the facility/facilities contributing emissions during this incident for the 12 month period prior to this incident? ~6 (2) What were the facility/facilities total actual operating hours during the past 12 months? 8760 (3) Identify the cause or causes of the emissions event and include all contributing factors that led to the emissions event. Discuss how the emissions event could not have been avoided by good design, maintenance, and operation practices, if applicable. Discuss any sudden breakdown of equipment or process that was beyond the owner/operator’s control, if applicable. DCP PLANT ISSUES. FLARING IS BEING USED TO MINIMIZE EMISSIONS . (4) How were the air pollution control equipment or processes (if any) maintained and operated in a manner consistent with good practice for minimizing emissions and reducing the number of emissions events? Flaring was used to minimize emissions. Flares were properly operated. (5) How soon was action taken to achieve compliance once the operator knew or should have known that applicable emission limitations were being exceeded? Once the control panel shut the compressor down gas was immediately routed to the flare (6) How were the amount and duration of the unauthorized emissions and any bypass of pollution control equipment minimized? Emissions were minimized by use of a flare. The flare is the control device, functioned properly, and there was no pollution control equipment bypass. (7) What was the operational status of all emission monitoring systems at the facility/facilities during this emissions event? If any emission monitoring systems were not kept in operation during the emissions event, explain why they weren’t kept in operation. No monitoring systems are required for this site. Field gas production from this site was diverted to the flare and the flare remained ignited until the pressures dropped below the rated pressures for the equipment at this site. (8) How were the owner or operator’s actions in response to the unauthorized emissions contemporaneously documented? The TCEQ STEERS reporting system was used to provide initial notice of the event. The emission estimates were calculated by use of the gas flow rate and gas analysis. (9) Have other similar incidents occu rred at this/these facility/facilities in the past th at might be indicative of i na dequate design, operation, or maintenance? No (10) Identify any information you have (e.g., complaints from neighbors, fence line monitoring, air modeling) which indicates an off-site impact. Identify any information you have which indicates the unauthorized emissions caused or contributed to an exceedance of the national ambient air quality standard (NAAQS), a prevention of significant deterioration (P SD) increment, or to a condition of air pollution. The site is located in a rural area. No complaints have been received to XTO’s knowledge and no monitoring is required. (11) Please provide any additional information to support your claim of an affirmative defense. Not applicable.. | 01/16/2018 02:16 PM | 0 | 0 | 0
276505 | RN106889926 | ROBERTSON CLEARFORK UNIT SAT 272 | FROM SEMINOLE GO W ON US 180W TO N MAIN ST GO 0.7MI TURN LEFT TO NW 11TH ST GO 0.7MI TURN RIGHT TO RANCH RD 181 GO 8.3MI TURN LEFT ON LEASE RD GO 0.2MI TURN LEFT GO 0.3MI LOCATION ON RIGHT | GAINES | 7 | 01/16/2018 7:00 | 01/17/2018 9:00 | EMISSIONS EVENT | FLARE1 | F1 | Propane | 263 |  |  | POUNDS | 0.001 | POUNDS | Air Reg ID 113019 |  | DCP PLANT ISSUES. | FLARING IS BEING USED TO MINIMIZE EMISSIONS | Gas analysis and flowrate were used to estimate emissions based on the following formulas: Emissions Calculations: NOx = MCF flared x NOx factor from RG-109 x BTU/scf x 1000 scf/MCF x MMBTU/1000000 BTU CO = MCF flared x CO factor from RG-109 x BTU/scf x 1000 scf/MCF x MMBTU/1000000 BTU Gas was flared to reduce the hydrocarbon and/or H2S emissions to the atmosphere. NMNE NG = MCF flared x 50 lb/mole x mole/.379 MCF x mol % NMNE NG x 0.02 NMNE NG % = 100% - Methane % - Ethane % - Carbon Dioxide % - Nitrogen % H2S = MCF flared x 34 lb/mole x mole/.379 MCF x mol % H2S/100 x 0.02 SO2 = MCF flared x 64 lb/mole x mole/.379 MCF x mol % H2S/100 x 0.98 Attachment A - Rule Compliance Demonstration Request This information request was extracted from TCEQ Rule 101 .222(a-b) regarding demonstration criteria. These responses should be addressed under the appropriate sections of the final report for the incident eg; Cause of Emissions Event, Actions Taken to Minimize Emissions, and Any Additional Information Necessary to Evaluate the Event. (1) How many reportable and recordable emissions events (including this incident) have occurred at the facility/facilities contributing emissions during this incident for the 12 month period prior to this incident? ~6 (2) What were the facility/facilities total actual operating hours during the past 12 months? 8760 (3) Identify the cause or causes of the emissions event and include all contributing factors that led to the emissions event. Discuss how the emissions event could not have been avoided by good design, maintenance, and operation practices, if applicable. Discuss any sudden breakdown of equipment or process that was beyond the owner/operator’s control, if applicable. DCP PLANT ISSUES. FLARING IS BEING USED TO MINIMIZE EMISSIONS . (4) How were the air pollution control equipment or processes (if any) maintained and operated in a manner consistent with good practice for minimizing emissions and reducing the number of emissions events? Flaring was used to minimize emissions. Flares were properly operated. (5) How soon was action taken to achieve compliance once the operator knew or should have known that applicable emission limitations were being exceeded? Once the control panel shut the compressor down gas was immediately routed to the flare (6) How were the amount and duration of the unauthorized emissions and any bypass of pollution control equipment minimized? Emissions were minimized by use of a flare. The flare is the control device, functioned properly, and there was no pollution control equipment bypass. (7) What was the operational status of all emission monitoring systems at the facility/facilities during this emissions event? If any emission monitoring systems were not kept in operation during the emissions event, explain why they weren’t kept in operation. No monitoring systems are required for this site. Field gas production from this site was diverted to the flare and the flare remained ignited until the pressures dropped below the rated pressures for the equipment at this site. (8) How were the owner or operator’s actions in response to the unauthorized emissions contemporaneously documented? The TCEQ STEERS reporting system was used to provide initial notice of the event. The emission estimates were calculated by use of the gas flow rate and gas analysis. (9) Have other similar incidents occu rred at this/these facility/facilities in the past th at might be indicative of i na dequate design, operation, or maintenance? No (10) Identify any information you have (e.g., complaints from neighbors, fence line monitoring, air modeling) which indicates an off-site impact. Identify any information you have which indicates the unauthorized emissions caused or contributed to an exceedance of the national ambient air quality standard (NAAQS), a prevention of significant deterioration (P SD) increment, or to a condition of air pollution. The site is located in a rural area. No complaints have been received to XTO’s knowledge and no monitoring is required. (11) Please provide any additional information to support your claim of an affirmative defense. Not applicable.. | 01/16/2018 02:16 PM | 0 | 0 | 0
276505 | RN106889926 | ROBERTSON CLEARFORK UNIT SAT 272 | FROM SEMINOLE GO W ON US 180W TO N MAIN ST GO 0.7MI TURN LEFT TO NW 11TH ST GO 0.7MI TURN RIGHT TO RANCH RD 181 GO 8.3MI TURN LEFT ON LEASE RD GO 0.2MI TURN LEFT GO 0.3MI LOCATION ON RIGHT | GAINES | 7 | 01/16/2018 7:00 | 01/17/2018 9:00 | EMISSIONS EVENT | FLARE1 | F1 | Sulfur dioxide | 4277 |  |  | POUNDS | 0.001 | POUNDS | Air Reg ID 113019 |  | DCP PLANT ISSUES. | FLARING IS BEING USED TO MINIMIZE EMISSIONS | Gas analysis and flowrate were used to estimate emissions based on the following formulas: Emissions Calculations: NOx = MCF flared x NOx factor from RG-109 x BTU/scf x 1000 scf/MCF x MMBTU/1000000 BTU CO = MCF flared x CO factor from RG-109 x BTU/scf x 1000 scf/MCF x MMBTU/1000000 BTU Gas was flared to reduce the hydrocarbon and/or H2S emissions to the atmosphere. NMNE NG = MCF flared x 50 lb/mole x mole/.379 MCF x mol % NMNE NG x 0.02 NMNE NG % = 100% - Methane % - Ethane % - Carbon Dioxide % - Nitrogen % H2S = MCF flared x 34 lb/mole x mole/.379 MCF x mol % H2S/100 x 0.02 SO2 = MCF flared x 64 lb/mole x mole/.379 MCF x mol % H2S/100 x 0.98 Attachment A - Rule Compliance Demonstration Request This information request was extracted from TCEQ Rule 101 .222(a-b) regarding demonstration criteria. These responses should be addressed under the appropriate sections of the final report for the incident eg; Cause of Emissions Event, Actions Taken to Minimize Emissions, and Any Additional Information Necessary to Evaluate the Event. (1) How many reportable and recordable emissions events (including this incident) have occurred at the facility/facilities contributing emissions during this incident for the 12 month period prior to this incident? ~6 (2) What were the facility/facilities total actual operating hours during the past 12 months? 8760 (3) Identify the cause or causes of the emissions event and include all contributing factors that led to the emissions event. Discuss how the emissions event could not have been avoided by good design, maintenance, and operation practices, if applicable. Discuss any sudden breakdown of equipment or process that was beyond the owner/operator’s control, if applicable. DCP PLANT ISSUES. FLARING IS BEING USED TO MINIMIZE EMISSIONS . (4) How were the air pollution control equipment or processes (if any) maintained and operated in a manner consistent with good practice for minimizing emissions and reducing the number of emissions events? Flaring was used to minimize emissions. Flares were properly operated. (5) How soon was action taken to achieve compliance once the operator knew or should have known that applicable emission limitations were being exceeded? Once the control panel shut the compressor down gas was immediately routed to the flare (6) How were the amount and duration of the unauthorized emissions and any bypass of pollution control equipment minimized? Emissions were minimized by use of a flare. The flare is the control device, functioned properly, and there was no pollution control equipment bypass. (7) What was the operational status of all emission monitoring systems at the facility/facilities during this emissions event? If any emission monitoring systems were not kept in operation during the emissions event, explain why they weren’t kept in operation. No monitoring systems are required for this site. Field gas production from this site was diverted to the flare and the flare remained ignited until the pressures dropped below the rated pressures for the equipment at this site. (8) How were the owner or operator’s actions in response to the unauthorized emissions contemporaneously documented? The TCEQ STEERS reporting system was used to provide initial notice of the event. The emission estimates were calculated by use of the gas flow rate and gas analysis. (9) Have other similar incidents occu rred at this/these facility/facilities in the past th at might be indicative of i na dequate design, operation, or maintenance? No (10) Identify any information you have (e.g., complaints from neighbors, fence line monitoring, air modeling) which indicates an off-site impact. Identify any information you have which indicates the unauthorized emissions caused or contributed to an exceedance of the national ambient air quality standard (NAAQS), a prevention of significant deterioration (P SD) increment, or to a condition of air pollution. The site is located in a rural area. No complaints have been received to XTO’s knowledge and no monitoring is required. (11) Please provide any additional information to support your claim of an affirmative defense. Not applicable.. | 01/16/2018 02:16 PM | 0 | 0 | 0
276504 | RN102531332 | CENTRAL ROBERTSON CLEARFORK UNIT EAST SATELLITE | DRIVE SOUTH FROM SEMINOLE ON HWY 385 APPROX 9 MILES AND TURN WEST | GAINES | 7 | 01/16/2018 6:30 | 01/16/2018 21:00 | EMISSIONS EVENT | Emergency Flare | NA | Carbon Monoxide | 71 |  |  | POUNDS | 0 |  | 48836 |  | FLARING WAS DUE TO DCP HAVING COMPRESSOR PROBLEMS AT THEIR FULLERTON PLANT LAT: 32*36'53" LONG: 32*36'53" | WE HAD A FLARE IN PLACE TO BURN OUR GAS TO MINIMIZE THE VOC AND H2S EMISSIONS | Emissions Calculations: NOx = MCF flared x NOx factor from RG-109 x BTU/scf x 1000 scf/MCF x MMBTU/1000000 BTU CO = MCF flared x CO factor from RG-109 x BTU/scf x 1000 scf/MCF x MMBTU/1000000 BTU Gas was flared to reduce the hydrocarbon and/or H2S emissions to the atmosphere. NMNE NG = MCF flared x 50 lb/mole x mole/.379 MCF x mol % NMNE NG x 0.02 NMNE NG % = 100% - Methane % - Ethane % - Carbon Dioxide % - Nitrogen % H2S = MCF flared x 34 lb/mole x mole/.379 MCF x mol % H2S/100 x 0.02 SO2 = MCF flared x 64 lb/mole x mole/.379 MCF x mol % H2S/100 x 0.98 Total Vol Flared (MCF) 175 Volume is: Metered % H2S: 2.717 BTU / Cu Ft: 1,468.49 % NMNE: 25.09 | 01/16/2018 02:05 PM | 0 | 0 | 0
276504 | RN102531332 | CENTRAL ROBERTSON CLEARFORK UNIT EAST SATELLITE | DRIVE SOUTH FROM SEMINOLE ON HWY 385 APPROX 9 MILES AND TURN WEST | GAINES | 7 | 01/16/2018 6:30 | 01/16/2018 21:00 | EMISSIONS EVENT | Emergency Flare | NA | Hydrogen Sulfide | 9 |  |  | POUNDS | 0 |  | 48836 |  | FLARING WAS DUE TO DCP HAVING COMPRESSOR PROBLEMS AT THEIR FULLERTON PLANT LAT: 32*36'53" LONG: 32*36'53" | WE HAD A FLARE IN PLACE TO BURN OUR GAS TO MINIMIZE THE VOC AND H2S EMISSIONS | Emissions Calculations: NOx = MCF flared x NOx factor from RG-109 x BTU/scf x 1000 scf/MCF x MMBTU/1000000 BTU CO = MCF flared x CO factor from RG-109 x BTU/scf x 1000 scf/MCF x MMBTU/1000000 BTU Gas was flared to reduce the hydrocarbon and/or H2S emissions to the atmosphere. NMNE NG = MCF flared x 50 lb/mole x mole/.379 MCF x mol % NMNE NG x 0.02 NMNE NG % = 100% - Methane % - Ethane % - Carbon Dioxide % - Nitrogen % H2S = MCF flared x 34 lb/mole x mole/.379 MCF x mol % H2S/100 x 0.02 SO2 = MCF flared x 64 lb/mole x mole/.379 MCF x mol % H2S/100 x 0.98 Total Vol Flared (MCF) 175 Volume is: Metered % H2S: 2.717 BTU / Cu Ft: 1,468.49 % NMNE: 25.09 | 01/16/2018 02:05 PM | 0 | 0 | 0
276504 | RN102531332 | CENTRAL ROBERTSON CLEARFORK UNIT EAST SATELLITE | DRIVE SOUTH FROM SEMINOLE ON HWY 385 APPROX 9 MILES AND TURN WEST | GAINES | 7 | 01/16/2018 6:30 | 01/16/2018 21:00 | EMISSIONS EVENT | Emergency Flare | NA | Non-Methane Non-Ethane Natural Gas | 115 |  |  | POUNDS | 0 |  | 48836 |  | FLARING WAS DUE TO DCP HAVING COMPRESSOR PROBLEMS AT THEIR FULLERTON PLANT LAT: 32*36'53" LONG: 32*36'53" | WE HAD A FLARE IN PLACE TO BURN OUR GAS TO MINIMIZE THE VOC AND H2S EMISSIONS | Emissions Calculations: NOx = MCF flared x NOx factor from RG-109 x BTU/scf x 1000 scf/MCF x MMBTU/1000000 BTU CO = MCF flared x CO factor from RG-109 x BTU/scf x 1000 scf/MCF x MMBTU/1000000 BTU Gas was flared to reduce the hydrocarbon and/or H2S emissions to the atmosphere. NMNE NG = MCF flared x 50 lb/mole x mole/.379 MCF x mol % NMNE NG x 0.02 NMNE NG % = 100% - Methane % - Ethane % - Carbon Dioxide % - Nitrogen % H2S = MCF flared x 34 lb/mole x mole/.379 MCF x mol % H2S/100 x 0.02 SO2 = MCF flared x 64 lb/mole x mole/.379 MCF x mol % H2S/100 x 0.98 Total Vol Flared (MCF) 175 Volume is: Metered % H2S: 2.717 BTU / Cu Ft: 1,468.49 % NMNE: 25.09 | 01/16/2018 02:05 PM | 0 | 0 | 0
276504 | RN102531332 | CENTRAL ROBERTSON CLEARFORK UNIT EAST SATELLITE | DRIVE SOUTH FROM SEMINOLE ON HWY 385 APPROX 9 MILES AND TURN WEST | GAINES | 7 | 01/16/2018 6:30 | 01/16/2018 21:00 | EMISSIONS EVENT | Emergency Flare | NA | NOX | 36 |  |  | POUNDS | 0 |  | 48836 |  | FLARING WAS DUE TO DCP HAVING COMPRESSOR PROBLEMS AT THEIR FULLERTON PLANT LAT: 32*36'53" LONG: 32*36'53" | WE HAD A FLARE IN PLACE TO BURN OUR GAS TO MINIMIZE THE VOC AND H2S EMISSIONS | Emissions Calculations: NOx = MCF flared x NOx factor from RG-109 x BTU/scf x 1000 scf/MCF x MMBTU/1000000 BTU CO = MCF flared x CO factor from RG-109 x BTU/scf x 1000 scf/MCF x MMBTU/1000000 BTU Gas was flared to reduce the hydrocarbon and/or H2S emissions to the atmosphere. NMNE NG = MCF flared x 50 lb/mole x mole/.379 MCF x mol % NMNE NG x 0.02 NMNE NG % = 100% - Methane % - Ethane % - Carbon Dioxide % - Nitrogen % H2S = MCF flared x 34 lb/mole x mole/.379 MCF x mol % H2S/100 x 0.02 SO2 = MCF flared x 64 lb/mole x mole/.379 MCF x mol % H2S/100 x 0.98 Total Vol Flared (MCF) 175 Volume is: Metered % H2S: 2.717 BTU / Cu Ft: 1,468.49 % NMNE: 25.09 | 01/16/2018 02:05 PM | 0 | 0 | 0
276504 | RN102531332 | CENTRAL ROBERTSON CLEARFORK UNIT EAST SATELLITE | DRIVE SOUTH FROM SEMINOLE ON HWY 385 APPROX 9 MILES AND TURN WEST | GAINES | 7 | 01/16/2018 6:30 | 01/16/2018 21:00 | EMISSIONS EVENT | Emergency Flare | NA | Sulfur dioxide | 785 |  |  | POUNDS | 0 |  | 48836 |  | FLARING WAS DUE TO DCP HAVING COMPRESSOR PROBLEMS AT THEIR FULLERTON PLANT LAT: 32*36'53" LONG: 32*36'53" | WE HAD A FLARE IN PLACE TO BURN OUR GAS TO MINIMIZE THE VOC AND H2S EMISSIONS | Emissions Calculations: NOx = MCF flared x NOx factor from RG-109 x BTU/scf x 1000 scf/MCF x MMBTU/1000000 BTU CO = MCF flared x CO factor from RG-109 x BTU/scf x 1000 scf/MCF x MMBTU/1000000 BTU Gas was flared to reduce the hydrocarbon and/or H2S emissions to the atmosphere. NMNE NG = MCF flared x 50 lb/mole x mole/.379 MCF x mol % NMNE NG x 0.02 NMNE NG % = 100% - Methane % - Ethane % - Carbon Dioxide % - Nitrogen % H2S = MCF flared x 34 lb/mole x mole/.379 MCF x mol % H2S/100 x 0.02 SO2 = MCF flared x 64 lb/mole x mole/.379 MCF x mol % H2S/100 x 0.98 Total Vol Flared (MCF) 175 Volume is: Metered % H2S: 2.717 BTU / Cu Ft: 1,468.49 % NMNE: 25.09 | 01/16/2018 02:05 PM | 0 | 0 | 0
276502 | RN102411972 | CRCU RSAU COMBINED TANK BATTERY | FROM THE INTX OF HWY 181 & HWY 385 IN SEMINOLE FOLLOW HWY 181 W THEN SW 7.5 MI TO CR 2885 TURN S ON CR 2885 & GO 2 MI TO LEASE RD TURN W ON LEASE RD & GO 0.3 MI TO LOCATION | GAINES | 7 | 01/16/2018 6:30 | 01/16/2018 21:00 | EMISSIONS EVENT | Emergency Flare | NA | Carbon Monoxide | 27 |  |  | POUNDS | 0 |  | 9827 |  | FLARING WAS DUE TO DCP HAVING COMPRESSOR PROBLEMS AT THEIR FULLERTON PLANT. LAT: 32*36'13" LONG: 102*44'09" Did not reach a reportable quantity - UML 0 | WE HAD A FLARE IN PLACE TO BURN OUR GAS TO MINIMIZE THE VOC AND H2S EMISSIONS. | Emissions Calculations: NOx = MCF flared x NOx factor from RG-109 x BTU/scf x 1000 scf/MCF x MMBTU/1000000 BTU CO = MCF flared x CO factor from RG-109 x BTU/scf x 1000 scf/MCF x MMBTU/1000000 BTU Gas was flared to reduce the hydrocarbon and/or H2S emissions to the atmosphere. NMNE NG = MCF flared x 50 lb/mole x mole/.379 MCF x mol % NMNE NG x 0.02 NMNE NG % = 100% - Methane % - Ethane % - Carbon Dioxide % - Nitrogen % H2S = MCF flared x 34 lb/mole x mole/.379 MCF x mol % H2S/100 x 0.02 SO2 = MCF flared x 64 lb/mole x mole/.379 MCF x mol % H2S/100 x 0.98 Total Vol Flared (MCF): 73 Volume is: Metered % H2S: 2.664 BTU / Cu Ft: 1,370.62 % NMNE: 20.46 | 01/16/2018 01:50 PM | 0 | 0 | 0
276502 | RN102411972 | CRCU RSAU COMBINED TANK BATTERY | FROM THE INTX OF HWY 181 & HWY 385 IN SEMINOLE FOLLOW HWY 181 W THEN SW 7.5 MI TO CR 2885 TURN S ON CR 2885 & GO 2 MI TO LEASE RD TURN W ON LEASE RD & GO 0.3 MI TO LOCATION | GAINES | 7 | 01/16/2018 6:30 | 01/16/2018 21:00 | EMISSIONS EVENT | Emergency Flare | NA | Hydrogen Sulfide | 4 |  |  | POUNDS | 0 |  | 9827 |  | FLARING WAS DUE TO DCP HAVING COMPRESSOR PROBLEMS AT THEIR FULLERTON PLANT. LAT: 32*36'13" LONG: 102*44'09" Did not reach a reportable quantity - UML 0 | WE HAD A FLARE IN PLACE TO BURN OUR GAS TO MINIMIZE THE VOC AND H2S EMISSIONS. | Emissions Calculations: NOx = MCF flared x NOx factor from RG-109 x BTU/scf x 1000 scf/MCF x MMBTU/1000000 BTU CO = MCF flared x CO factor from RG-109 x BTU/scf x 1000 scf/MCF x MMBTU/1000000 BTU Gas was flared to reduce the hydrocarbon and/or H2S emissions to the atmosphere. NMNE NG = MCF flared x 50 lb/mole x mole/.379 MCF x mol % NMNE NG x 0.02 NMNE NG % = 100% - Methane % - Ethane % - Carbon Dioxide % - Nitrogen % H2S = MCF flared x 34 lb/mole x mole/.379 MCF x mol % H2S/100 x 0.02 SO2 = MCF flared x 64 lb/mole x mole/.379 MCF x mol % H2S/100 x 0.98 Total Vol Flared (MCF): 73 Volume is: Metered % H2S: 2.664 BTU / Cu Ft: 1,370.62 % NMNE: 20.46 | 01/16/2018 01:50 PM | 0 | 0 | 0
276502 | RN102411972 | CRCU RSAU COMBINED TANK BATTERY | FROM THE INTX OF HWY 181 & HWY 385 IN SEMINOLE FOLLOW HWY 181 W THEN SW 7.5 MI TO CR 2885 TURN S ON CR 2885 & GO 2 MI TO LEASE RD TURN W ON LEASE RD & GO 0.3 MI TO LOCATION | GAINES | 7 | 01/16/2018 6:30 | 01/16/2018 21:00 | EMISSIONS EVENT | Emergency Flare | NA | Non-Methane Non-Ethane Natural Gas | 39 |  |  | POUNDS | 0 |  | 9827 |  | FLARING WAS DUE TO DCP HAVING COMPRESSOR PROBLEMS AT THEIR FULLERTON PLANT. LAT: 32*36'13" LONG: 102*44'09" Did not reach a reportable quantity - UML 0 | WE HAD A FLARE IN PLACE TO BURN OUR GAS TO MINIMIZE THE VOC AND H2S EMISSIONS. | Emissions Calculations: NOx = MCF flared x NOx factor from RG-109 x BTU/scf x 1000 scf/MCF x MMBTU/1000000 BTU CO = MCF flared x CO factor from RG-109 x BTU/scf x 1000 scf/MCF x MMBTU/1000000 BTU Gas was flared to reduce the hydrocarbon and/or H2S emissions to the atmosphere. NMNE NG = MCF flared x 50 lb/mole x mole/.379 MCF x mol % NMNE NG x 0.02 NMNE NG % = 100% - Methane % - Ethane % - Carbon Dioxide % - Nitrogen % H2S = MCF flared x 34 lb/mole x mole/.379 MCF x mol % H2S/100 x 0.02 SO2 = MCF flared x 64 lb/mole x mole/.379 MCF x mol % H2S/100 x 0.98 Total Vol Flared (MCF): 73 Volume is: Metered % H2S: 2.664 BTU / Cu Ft: 1,370.62 % NMNE: 20.46 | 01/16/2018 01:50 PM | 0 | 0 | 0
276502 | RN102411972 | CRCU RSAU COMBINED TANK BATTERY | FROM THE INTX OF HWY 181 & HWY 385 IN SEMINOLE FOLLOW HWY 181 W THEN SW 7.5 MI TO CR 2885 TURN S ON CR 2885 & GO 2 MI TO LEASE RD TURN W ON LEASE RD & GO 0.3 MI TO LOCATION | GAINES | 7 | 01/16/2018 6:30 | 01/16/2018 21:00 | EMISSIONS EVENT | Emergency Flare | NA | NOX | 14 |  |  | POUNDS | 0 |  | 9827 |  | FLARING WAS DUE TO DCP HAVING COMPRESSOR PROBLEMS AT THEIR FULLERTON PLANT. LAT: 32*36'13" LONG: 102*44'09" Did not reach a reportable quantity - UML 0 | WE HAD A FLARE IN PLACE TO BURN OUR GAS TO MINIMIZE THE VOC AND H2S EMISSIONS. | Emissions Calculations: NOx = MCF flared x NOx factor from RG-109 x BTU/scf x 1000 scf/MCF x MMBTU/1000000 BTU CO = MCF flared x CO factor from RG-109 x BTU/scf x 1000 scf/MCF x MMBTU/1000000 BTU Gas was flared to reduce the hydrocarbon and/or H2S emissions to the atmosphere. NMNE NG = MCF flared x 50 lb/mole x mole/.379 MCF x mol % NMNE NG x 0.02 NMNE NG % = 100% - Methane % - Ethane % - Carbon Dioxide % - Nitrogen % H2S = MCF flared x 34 lb/mole x mole/.379 MCF x mol % H2S/100 x 0.02 SO2 = MCF flared x 64 lb/mole x mole/.379 MCF x mol % H2S/100 x 0.98 Total Vol Flared (MCF): 73 Volume is: Metered % H2S: 2.664 BTU / Cu Ft: 1,370.62 % NMNE: 20.46 | 01/16/2018 01:50 PM | 0 | 0 | 0
276502 | RN102411972 | CRCU RSAU COMBINED TANK BATTERY | FROM THE INTX OF HWY 181 & HWY 385 IN SEMINOLE FOLLOW HWY 181 W THEN SW 7.5 MI TO CR 2885 TURN S ON CR 2885 & GO 2 MI TO LEASE RD TURN W ON LEASE RD & GO 0.3 MI TO LOCATION | GAINES | 7 | 01/16/2018 6:30 | 01/16/2018 21:00 | EMISSIONS EVENT | Emergency Flare | NA | Sulfur dioxide | 320 |  |  | POUNDS | 0 |  | 9827 |  | FLARING WAS DUE TO DCP HAVING COMPRESSOR PROBLEMS AT THEIR FULLERTON PLANT. LAT: 32*36'13" LONG: 102*44'09" Did not reach a reportable quantity - UML 0 | WE HAD A FLARE IN PLACE TO BURN OUR GAS TO MINIMIZE THE VOC AND H2S EMISSIONS. | Emissions Calculations: NOx = MCF flared x NOx factor from RG-109 x BTU/scf x 1000 scf/MCF x MMBTU/1000000 BTU CO = MCF flared x CO factor from RG-109 x BTU/scf x 1000 scf/MCF x MMBTU/1000000 BTU Gas was flared to reduce the hydrocarbon and/or H2S emissions to the atmosphere. NMNE NG = MCF flared x 50 lb/mole x mole/.379 MCF x mol % NMNE NG x 0.02 NMNE NG % = 100% - Methane % - Ethane % - Carbon Dioxide % - Nitrogen % H2S = MCF flared x 34 lb/mole x mole/.379 MCF x mol % H2S/100 x 0.02 SO2 = MCF flared x 64 lb/mole x mole/.379 MCF x mol % H2S/100 x 0.98 Total Vol Flared (MCF): 73 Volume is: Metered % H2S: 2.664 BTU / Cu Ft: 1,370.62 % NMNE: 20.46 | 01/16/2018 01:50 PM | 0 | 0 | 0
276499 | RN104201512 | DUKE ENERGY FIELD SERVICES PIPELINE ECTOR COUNTY | ECTOR COUNTY PIPELINE SEGMENT(S) | ECTOR | 7 | 01/16/2018 8:10 | 01/16/2018 8:50 | EMISSIONS EVENT | NA | NA | Hydrogen Sulfide | 2018.68 |  |  | POUNDS | 0 |  | None |  | The emissions were caused by the sudden, unavoidable breakdown of equipment or process that was beyond the owner/operator's control, and did not stem from activity that could have been foreseen and avoided, and could not have been avoided by good design, operation, and maintenance practices. The Andrews Booster discharge line experienced a leak in the line venting gas to the atmosphere and then the line had to be purged for maintenance operations. | The Field Operator and Supervisor responded immediately and curtailed gas to the pipeline. The gas line was purged and then closed for maintenance operations. | Carbon Dioxide: 1733.23444 {mcf/event} * 1000 {cf/mcf} * 0.0297194 {mole fraction} * 44 {lb/lb-mole} / 385 {scf/lb-mole} Ethane: 1733.23444 {mcf/event} * 1000 {cf/mcf} * 0.1547769 {mole fraction} * 30 {lb/lb-mole} / 385 {scf/lb-mole} Hexane: 1733.23444 {mcf/event} * 1000 {cf/mcf} * 0.0118498 {mole fraction} * 86.2 {lb/lb-mole} / 385 {scf/lb-mole} Hydrogen Sulfide: 1733.23444 {mcf/event} * 1000 {cf/mcf} * 0.0131497 {mole fraction} * 34.1 {lb/lb-mole} / 385 {scf/lb-mole} i-Butane: 1733.23444 {mcf/event} * 1000 {cf/mcf} * 0.0145997 {mole fraction} * 58.1 {lb/lb-mole} / 385 {scf/lb-mole} i-Pentane: 1733.23444 {mcf/event} * 1000 {cf/mcf} * 0.0096498 {mole fraction} * 72.15 {lb/lb-mole} / 385 {scf/lb-mole} Methane: 1733.23444 {mcf/event} * 1000 {cf/mcf} * 0.5627787 {mole fraction} * 16 {lb/lb-mole} / 385 {scf/lb-mole} n-Butane: 1733.23444 {mcf/event} * 1000 {cf/mcf} * 0.0412392 {mole fraction} * 58.12 {lb/lb-mole} / 385 {scf/lb-mole} n-Pentane: 1733.23444 {mcf/event} * 1000 {cf/mcf} * 0.0103898 {mole fraction} * 72.15 {lb/lb-mole} / 385 {scf/lb-mole} Nitrogen: 1733.23444 {mcf/event} * 1000 {cf/mcf} * 0.0335593 {mole fraction} * 28 {lb/lb-mole} / 385 {scf/lb-mole} Propane: 1733.23444 {mcf/event} * 1000 {cf/mcf} * 0.1182879 {mole fraction} * 44.1 {lb/lb-mole} / 385 {scf/lb-mole} VOC: Sum of emissions: 23484.18493 {lb/event for Propane} + 10790.27263 {lb/event for n-Butane} + 3134.37697 {lb/event for i-Pentane} + 3374.73833 {lb/event for n-Pentane} + 3818.7097 {lb/event for i-Butane} + 4598.48598 {lb/event for Hexane} | 01/16/2018 01:37 PM | 0 | 0 | 0
276499 | RN104201512 | DUKE ENERGY FIELD SERVICES PIPELINE ECTOR COUNTY | ECTOR COUNTY PIPELINE SEGMENT(S) | ECTOR | 7 | 01/16/2018 8:10 | 01/16/2018 8:50 | EMISSIONS EVENT | NA | NA | NATURAL GAS | 49200.77 |  |  | POUNDS | 0 |  | None |  | The emissions were caused by the sudden, unavoidable breakdown of equipment or process that was beyond the owner/operator's control, and did not stem from activity that could have been foreseen and avoided, and could not have been avoided by good design, operation, and maintenance practices. The Andrews Booster discharge line experienced a leak in the line venting gas to the atmosphere and then the line had to be purged for maintenance operations. | The Field Operator and Supervisor responded immediately and curtailed gas to the pipeline. The gas line was purged and then closed for maintenance operations. | Carbon Dioxide: 1733.23444 {mcf/event} * 1000 {cf/mcf} * 0.0297194 {mole fraction} * 44 {lb/lb-mole} / 385 {scf/lb-mole} Ethane: 1733.23444 {mcf/event} * 1000 {cf/mcf} * 0.1547769 {mole fraction} * 30 {lb/lb-mole} / 385 {scf/lb-mole} Hexane: 1733.23444 {mcf/event} * 1000 {cf/mcf} * 0.0118498 {mole fraction} * 86.2 {lb/lb-mole} / 385 {scf/lb-mole} Hydrogen Sulfide: 1733.23444 {mcf/event} * 1000 {cf/mcf} * 0.0131497 {mole fraction} * 34.1 {lb/lb-mole} / 385 {scf/lb-mole} i-Butane: 1733.23444 {mcf/event} * 1000 {cf/mcf} * 0.0145997 {mole fraction} * 58.1 {lb/lb-mole} / 385 {scf/lb-mole} i-Pentane: 1733.23444 {mcf/event} * 1000 {cf/mcf} * 0.0096498 {mole fraction} * 72.15 {lb/lb-mole} / 385 {scf/lb-mole} Methane: 1733.23444 {mcf/event} * 1000 {cf/mcf} * 0.5627787 {mole fraction} * 16 {lb/lb-mole} / 385 {scf/lb-mole} n-Butane: 1733.23444 {mcf/event} * 1000 {cf/mcf} * 0.0412392 {mole fraction} * 58.12 {lb/lb-mole} / 385 {scf/lb-mole} n-Pentane: 1733.23444 {mcf/event} * 1000 {cf/mcf} * 0.0103898 {mole fraction} * 72.15 {lb/lb-mole} / 385 {scf/lb-mole} Nitrogen: 1733.23444 {mcf/event} * 1000 {cf/mcf} * 0.0335593 {mole fraction} * 28 {lb/lb-mole} / 385 {scf/lb-mole} Propane: 1733.23444 {mcf/event} * 1000 {cf/mcf} * 0.1182879 {mole fraction} * 44.1 {lb/lb-mole} / 385 {scf/lb-mole} VOC: Sum of emissions: 23484.18493 {lb/event for Propane} + 10790.27263 {lb/event for n-Butane} + 3134.37697 {lb/event for i-Pentane} + 3374.73833 {lb/event for n-Pentane} + 3818.7097 {lb/event for i-Butane} + 4598.48598 {lb/event for Hexane} | 01/16/2018 01:37 PM | 0 | 0 | 0
276498 | RN102417300 | FLANAGAN TRACT 10 CTB | FROM SEMINOLE FOLLOW FM181S & FM2885 TO CR311 FOR 13.4MI KEEP R TO CONTINUE ON CR311 THEN TURN R ONTO CR330 AFTER 0.9MI TURN L ONTO CR313 FOR 0.4MI TURN L FOR 0.4MI THEN TURN R SITE IS 350FT AHEAD ON L | GAINES | 7 | 01/16/2018 6:30 | 01/16/2018 21:00 | EMISSIONS EVENT | Emergency Flare | NA | Carbon Monoxide | 29 |  |  | POUNDS | 0 |  | 32788 |  | FLARING WAS DUE TO DCP HAVING COMPRESSOR PROBLEMS AT THEIR FULLERTON PLANT. LAT: 32*33'13"N LONG: 102*43'15"W | WE HAD A FLARE IN PLACE TO BURN OUR GAS TO MINIMIZE THE VOC AND H2S EMISSIONS | Emissions Calculations: NOx = MCF flared x NOx factor from RG-109 x BTU/scf x 1000 scf/MCF x MMBTU/1000000 BTU CO = MCF flared x CO factor from RG-109 x BTU/scf x 1000 scf/MCF x MMBTU/1000000 BTU Gas was flared to reduce the hydrocarbon and/or H2S emissions to the atmosphere. NMNE NG = MCF flared x 50 lb/mole x mole/.379 MCF x mol % NMNE NG x 0.02 NMNE NG % = 100% - Methane % - Ethane % - Carbon Dioxide % - Nitrogen % H2S = MCF flared x 34 lb/mole x mole/.379 MCF x mol % H2S/100 x 0.02 SO2 = MCF flared x 64 lb/mole x mole/.379 MCF x mol % H2S/100 x 0.98 Total Vol Flared (MCF): 69 Volume is: Calculated % H2S: 4.622 BTU / Cu Ft: 1,532.30 % NMNE: 31.22 | 01/16/2018 01:31 PM | 0 | 0 | 0
276498 | RN102417300 | FLANAGAN TRACT 10 CTB | FROM SEMINOLE FOLLOW FM181S & FM2885 TO CR311 FOR 13.4MI KEEP R TO CONTINUE ON CR311 THEN TURN R ONTO CR330 AFTER 0.9MI TURN L ONTO CR313 FOR 0.4MI TURN L FOR 0.4MI THEN TURN R SITE IS 350FT AHEAD ON L | GAINES | 7 | 01/16/2018 6:30 | 01/16/2018 21:00 | EMISSIONS EVENT | Emergency Flare | NA | Hydrogen Sulfide | 6 |  |  | POUNDS | 0 |  | 32788 |  | FLARING WAS DUE TO DCP HAVING COMPRESSOR PROBLEMS AT THEIR FULLERTON PLANT. LAT: 32*33'13"N LONG: 102*43'15"W | WE HAD A FLARE IN PLACE TO BURN OUR GAS TO MINIMIZE THE VOC AND H2S EMISSIONS | Emissions Calculations: NOx = MCF flared x NOx factor from RG-109 x BTU/scf x 1000 scf/MCF x MMBTU/1000000 BTU CO = MCF flared x CO factor from RG-109 x BTU/scf x 1000 scf/MCF x MMBTU/1000000 BTU Gas was flared to reduce the hydrocarbon and/or H2S emissions to the atmosphere. NMNE NG = MCF flared x 50 lb/mole x mole/.379 MCF x mol % NMNE NG x 0.02 NMNE NG % = 100% - Methane % - Ethane % - Carbon Dioxide % - Nitrogen % H2S = MCF flared x 34 lb/mole x mole/.379 MCF x mol % H2S/100 x 0.02 SO2 = MCF flared x 64 lb/mole x mole/.379 MCF x mol % H2S/100 x 0.98 Total Vol Flared (MCF): 69 Volume is: Calculated % H2S: 4.622 BTU / Cu Ft: 1,532.30 % NMNE: 31.22 | 01/16/2018 01:31 PM | 0 | 0 | 0
276498 | RN102417300 | FLANAGAN TRACT 10 CTB | FROM SEMINOLE FOLLOW FM181S & FM2885 TO CR311 FOR 13.4MI KEEP R TO CONTINUE ON CR311 THEN TURN R ONTO CR330 AFTER 0.9MI TURN L ONTO CR313 FOR 0.4MI TURN L FOR 0.4MI THEN TURN R SITE IS 350FT AHEAD ON L | GAINES | 7 | 01/16/2018 6:30 | 01/16/2018 21:00 | EMISSIONS EVENT | Emergency Flare | NA | Non-Methane Non-Ethane Natural Gas | 57 |  |  | POUNDS | 0 |  | 32788 |  | FLARING WAS DUE TO DCP HAVING COMPRESSOR PROBLEMS AT THEIR FULLERTON PLANT. LAT: 32*33'13"N LONG: 102*43'15"W | WE HAD A FLARE IN PLACE TO BURN OUR GAS TO MINIMIZE THE VOC AND H2S EMISSIONS | Emissions Calculations: NOx = MCF flared x NOx factor from RG-109 x BTU/scf x 1000 scf/MCF x MMBTU/1000000 BTU CO = MCF flared x CO factor from RG-109 x BTU/scf x 1000 scf/MCF x MMBTU/1000000 BTU Gas was flared to reduce the hydrocarbon and/or H2S emissions to the atmosphere. NMNE NG = MCF flared x 50 lb/mole x mole/.379 MCF x mol % NMNE NG x 0.02 NMNE NG % = 100% - Methane % - Ethane % - Carbon Dioxide % - Nitrogen % H2S = MCF flared x 34 lb/mole x mole/.379 MCF x mol % H2S/100 x 0.02 SO2 = MCF flared x 64 lb/mole x mole/.379 MCF x mol % H2S/100 x 0.98 Total Vol Flared (MCF): 69 Volume is: Calculated % H2S: 4.622 BTU / Cu Ft: 1,532.30 % NMNE: 31.22 | 01/16/2018 01:31 PM | 0 | 0 | 0
276498 | RN102417300 | FLANAGAN TRACT 10 CTB | FROM SEMINOLE FOLLOW FM181S & FM2885 TO CR311 FOR 13.4MI KEEP R TO CONTINUE ON CR311 THEN TURN R ONTO CR330 AFTER 0.9MI TURN L ONTO CR313 FOR 0.4MI TURN L FOR 0.4MI THEN TURN R SITE IS 350FT AHEAD ON L | GAINES | 7 | 01/16/2018 6:30 | 01/16/2018 21:00 | EMISSIONS EVENT | Emergency Flare | NA | NOX | 15 |  |  | POUNDS | 0 |  | 32788 |  | FLARING WAS DUE TO DCP HAVING COMPRESSOR PROBLEMS AT THEIR FULLERTON PLANT. LAT: 32*33'13"N LONG: 102*43'15"W | WE HAD A FLARE IN PLACE TO BURN OUR GAS TO MINIMIZE THE VOC AND H2S EMISSIONS | Emissions Calculations: NOx = MCF flared x NOx factor from RG-109 x BTU/scf x 1000 scf/MCF x MMBTU/1000000 BTU CO = MCF flared x CO factor from RG-109 x BTU/scf x 1000 scf/MCF x MMBTU/1000000 BTU Gas was flared to reduce the hydrocarbon and/or H2S emissions to the atmosphere. NMNE NG = MCF flared x 50 lb/mole x mole/.379 MCF x mol % NMNE NG x 0.02 NMNE NG % = 100% - Methane % - Ethane % - Carbon Dioxide % - Nitrogen % H2S = MCF flared x 34 lb/mole x mole/.379 MCF x mol % H2S/100 x 0.02 SO2 = MCF flared x 64 lb/mole x mole/.379 MCF x mol % H2S/100 x 0.98 Total Vol Flared (MCF): 69 Volume is: Calculated % H2S: 4.622 BTU / Cu Ft: 1,532.30 % NMNE: 31.22 | 01/16/2018 01:31 PM | 0 | 0 | 0
276498 | RN102417300 | FLANAGAN TRACT 10 CTB | FROM SEMINOLE FOLLOW FM181S & FM2885 TO CR311 FOR 13.4MI KEEP R TO CONTINUE ON CR311 THEN TURN R ONTO CR330 AFTER 0.9MI TURN L ONTO CR313 FOR 0.4MI TURN L FOR 0.4MI THEN TURN R SITE IS 350FT AHEAD ON L | GAINES | 7 | 01/16/2018 6:30 | 01/16/2018 21:00 | EMISSIONS EVENT | Emergency Flare | NA | Sulfur dioxide | 531 |  |  | POUNDS | 0 |  | 32788 |  | FLARING WAS DUE TO DCP HAVING COMPRESSOR PROBLEMS AT THEIR FULLERTON PLANT. LAT: 32*33'13"N LONG: 102*43'15"W | WE HAD A FLARE IN PLACE TO BURN OUR GAS TO MINIMIZE THE VOC AND H2S EMISSIONS | Emissions Calculations: NOx = MCF flared x NOx factor from RG-109 x BTU/scf x 1000 scf/MCF x MMBTU/1000000 BTU CO = MCF flared x CO factor from RG-109 x BTU/scf x 1000 scf/MCF x MMBTU/1000000 BTU Gas was flared to reduce the hydrocarbon and/or H2S emissions to the atmosphere. NMNE NG = MCF flared x 50 lb/mole x mole/.379 MCF x mol % NMNE NG x 0.02 NMNE NG % = 100% - Methane % - Ethane % - Carbon Dioxide % - Nitrogen % H2S = MCF flared x 34 lb/mole x mole/.379 MCF x mol % H2S/100 x 0.02 SO2 = MCF flared x 64 lb/mole x mole/.379 MCF x mol % H2S/100 x 0.98 Total Vol Flared (MCF): 69 Volume is: Calculated % H2S: 4.622 BTU / Cu Ft: 1,532.30 % NMNE: 31.22 | 01/16/2018 01:31 PM | 0 | 0 | 0
276485 | RN107089328 | HOWARD GLASCOCK SOUR GAS INJECTION FACILITY | FROM HWY 87 OUT OF BIG SPRING TURN E ON HWY 821 & TRAVEL APPROX 9 MI TURN N AT THE CATTLE GUARD ENTRANCE TO THE CHALK AREA FOLLOW THE MAIN LEASE RD KEEPING TO THE N FOR APPROX 1.5 MI TO THE SGI PLANT SITE | HOWARD | 7 | 01/15/2018 11:18 | 01/15/2018 18:57 | EMISSIONS EVENT | Emergency Flare |  | Carbon Monoxide | 58 |  |  | POUNDS | 0 |  | Emergency Flaring - No specific emissions authorizations for this facility |  | ConocoPhillips Company (COPC) had to conduct controlled flaring at Midland Howard Glasscock because the Inlet Gas Compressor was shut down for repair in order to address equipment plugging issues. Emissions remained the same as in initial report. Corrected the start date of the event from 1/15/2017 to 1/15/2018. | ConocoPhillips stopped flaring once the instruments are back to normal. | The approximate quantities of emissions are calculated using an estimated volume gas that was not able to go to injection and most current available gas analysis. | 01/16/2018 09:41 AM | 0 | 0 | 0
276485 | RN107089328 | HOWARD GLASCOCK SOUR GAS INJECTION FACILITY | FROM HWY 87 OUT OF BIG SPRING TURN E ON HWY 821 & TRAVEL APPROX 9 MI TURN N AT THE CATTLE GUARD ENTRANCE TO THE CHALK AREA FOLLOW THE MAIN LEASE RD KEEPING TO THE N FOR APPROX 1.5 MI TO THE SGI PLANT SITE | HOWARD | 7 | 01/15/2018 11:18 | 01/15/2018 18:57 | EMISSIONS EVENT | Emergency Flare |  | Hydrogen Sulfide | 17 |  |  | POUNDS | 0 |  | Emergency Flaring - No specific emissions authorizations for this facility |  | ConocoPhillips Company (COPC) had to conduct controlled flaring at Midland Howard Glasscock because the Inlet Gas Compressor was shut down for repair in order to address equipment plugging issues. Emissions remained the same as in initial report. Corrected the start date of the event from 1/15/2017 to 1/15/2018. | ConocoPhillips stopped flaring once the instruments are back to normal. | The approximate quantities of emissions are calculated using an estimated volume gas that was not able to go to injection and most current available gas analysis. | 01/16/2018 09:41 AM | 0 | 0 | 0
276485 | RN107089328 | HOWARD GLASCOCK SOUR GAS INJECTION FACILITY | FROM HWY 87 OUT OF BIG SPRING TURN E ON HWY 821 & TRAVEL APPROX 9 MI TURN N AT THE CATTLE GUARD ENTRANCE TO THE CHALK AREA FOLLOW THE MAIN LEASE RD KEEPING TO THE N FOR APPROX 1.5 MI TO THE SGI PLANT SITE | HOWARD | 7 | 01/15/2018 11:18 | 01/15/2018 18:57 | EMISSIONS EVENT | Emergency Flare |  | Natural Gas VOCs | 93 |  |  | POUNDS | 0 |  | Emergency Flaring - No specific emissions authorizations for this facility |  | ConocoPhillips Company (COPC) had to conduct controlled flaring at Midland Howard Glasscock because the Inlet Gas Compressor was shut down for repair in order to address equipment plugging issues. Emissions remained the same as in initial report. Corrected the start date of the event from 1/15/2017 to 1/15/2018. | ConocoPhillips stopped flaring once the instruments are back to normal. | The approximate quantities of emissions are calculated using an estimated volume gas that was not able to go to injection and most current available gas analysis. | 01/16/2018 09:41 AM | 0 | 0 | 0
276485 | RN107089328 | HOWARD GLASCOCK SOUR GAS INJECTION FACILITY | FROM HWY 87 OUT OF BIG SPRING TURN E ON HWY 821 & TRAVEL APPROX 9 MI TURN N AT THE CATTLE GUARD ENTRANCE TO THE CHALK AREA FOLLOW THE MAIN LEASE RD KEEPING TO THE N FOR APPROX 1.5 MI TO THE SGI PLANT SITE | HOWARD | 7 | 01/15/2018 11:18 | 01/15/2018 18:57 | EMISSIONS EVENT | Emergency Flare |  | Nitrogen Oxides (NOx) | 29 |  |  | POUNDS | 0 |  | Emergency Flaring - No specific emissions authorizations for this facility |  | ConocoPhillips Company (COPC) had to conduct controlled flaring at Midland Howard Glasscock because the Inlet Gas Compressor was shut down for repair in order to address equipment plugging issues. Emissions remained the same as in initial report. Corrected the start date of the event from 1/15/2017 to 1/15/2018. | ConocoPhillips stopped flaring once the instruments are back to normal. | The approximate quantities of emissions are calculated using an estimated volume gas that was not able to go to injection and most current available gas analysis. | 01/16/2018 09:41 AM | 0 | 0 | 0
276485 | RN107089328 | HOWARD GLASCOCK SOUR GAS INJECTION FACILITY | FROM HWY 87 OUT OF BIG SPRING TURN E ON HWY 821 & TRAVEL APPROX 9 MI TURN N AT THE CATTLE GUARD ENTRANCE TO THE CHALK AREA FOLLOW THE MAIN LEASE RD KEEPING TO THE N FOR APPROX 1.5 MI TO THE SGI PLANT SITE | HOWARD | 7 | 01/15/2018 11:18 | 01/15/2018 18:57 | EMISSIONS EVENT | Emergency Flare |  | Sulfur dioxide | 1549 |  |  | POUNDS | 0 |  | Emergency Flaring - No specific emissions authorizations for this facility |  | ConocoPhillips Company (COPC) had to conduct controlled flaring at Midland Howard Glasscock because the Inlet Gas Compressor was shut down for repair in order to address equipment plugging issues. Emissions remained the same as in initial report. Corrected the start date of the event from 1/15/2017 to 1/15/2018. | ConocoPhillips stopped flaring once the instruments are back to normal. | The approximate quantities of emissions are calculated using an estimated volume gas that was not able to go to injection and most current available gas analysis. | 01/16/2018 09:41 AM | 0 | 0 | 0
276482 | RN102323268 | ENTERPRISE MONT BELVIEU COMPLEX | 10207 FM 1942 RD; MONT BELVIEU, TX 77521 | CHAMBERS | 12 | 01/15/2018 9:00 | 01/17/2018 15:00 | EMISSIONS EVENT | South Plant Flare | FL-1 | Carbon Monoxide | 1005.04 |  |  | POUNDS | 119.25 | LBS/HR | 76070 |  | An emission event resulted in flaring. | The south plant flare was operated to ensure combustion of hydrocarbons. | This report is based on HRVOC data, engineering calculations, and TCEQ approved methodologies. | 01/16/2018 08:50 AM | 0 | 0 | 0
276482 | RN102323268 | ENTERPRISE MONT BELVIEU COMPLEX | 10207 FM 1942 RD; MONT BELVIEU, TX 77521 | CHAMBERS | 12 | 01/15/2018 9:00 | 01/17/2018 15:00 | EMISSIONS EVENT | South Plant Flare | FL-1 | Nitrogen oxide | 653.19 |  |  | POUNDS | 77.97 | LBS/HR | 76070 |  | An emission event resulted in flaring. | The south plant flare was operated to ensure combustion of hydrocarbons. | This report is based on HRVOC data, engineering calculations, and TCEQ approved methodologies. | 01/16/2018 08:50 AM | 0 | 0 | 0
276482 | RN102323268 | ENTERPRISE MONT BELVIEU COMPLEX | 10207 FM 1942 RD; MONT BELVIEU, TX 77521 | CHAMBERS | 12 | 01/15/2018 9:00 | 01/17/2018 15:00 | EMISSIONS EVENT | South Plant Flare | FL-1 | Propane | 906.21 |  |  | POUNDS | 76.63 | LBS/HR | 76070 (as VOC) |  | An emission event resulted in flaring. | The south plant flare was operated to ensure combustion of hydrocarbons. | This report is based on HRVOC data, engineering calculations, and TCEQ approved methodologies. | 01/16/2018 08:50 AM | 0 | 0 | 0
276482 | RN102323268 | ENTERPRISE MONT BELVIEU COMPLEX | 10207 FM 1942 RD; MONT BELVIEU, TX 77521 | CHAMBERS | 12 | 01/15/2018 9:00 | 01/17/2018 15:00 | EMISSIONS EVENT | South Plant Flare | FL-1 | Propylene (Propene) | 80.48 |  |  | POUNDS | 76.63 | LBS/HR | 76070 (as VOC) |  | An emission event resulted in flaring. | The south plant flare was operated to ensure combustion of hydrocarbons. | This report is based on HRVOC data, engineering calculations, and TCEQ approved methodologies. | 01/16/2018 08:50 AM | 0 | 0 | 0
276480 | RN100211408 | WAHA GAS PLANT | 2821 WAHA ROAD; COYANOSA, TX 79730 | PECOS | 7 | 01/15/2018 14:00 | 01/15/2018 20:37 | EMISSIONS EVENT | emergency (acid gas) flare | EPN 70 | Carbon Monoxide | 41.48 |  |  | POUNDS | 0 |  | permit #74857 |  | AGI compressor shutdown on low suction pressure/low inlet volumes. | Line out inlet system/establish adequate inlet flow, restart AGI compressor. | A representative gas analysis and a calculated flared gas volume for the event was used to calculate emissions. The unauthorized emissions did not stem from any activity or event that could have been forseen and avoided, and could not have been avoided by better design operation and maintenance practices. The air pollution control equipment and processes were maintained and operated in a manner consistent with good practice for minimizing emissions and reducing the number of emission events. The amount and duration of the unauthorized emissions were minimized by placing the AGI system back in service as soon as the suction pressure was within operating parameters and the use of the AGI flare. The emission monitoring system (AGI flare meter) was in service during the event. Actions in response to the unauthorized emission are documented on operating and flare logs. The shutdown of the AGI due to low suction pressure/inlet volumes is not a frequent or recurring pattern indicative of inadequate design, operation or maintenance. There was no offsite impact. No exceedance of the NAAQS, PSD increments or cause a condition of air pollution. | 01/16/2018 07:57 AM | 0 | 0 | 0
276480 | RN100211408 | WAHA GAS PLANT | 2821 WAHA ROAD; COYANOSA, TX 79730 | PECOS | 7 | 01/15/2018 14:00 | 01/15/2018 20:37 | EMISSIONS EVENT | emergency (acid gas) flare | EPN 70 | Hydrogen Sulfide | 28.28 |  |  | POUNDS | 0 |  | permit #74857 |  | AGI compressor shutdown on low suction pressure/low inlet volumes. | Line out inlet system/establish adequate inlet flow, restart AGI compressor. | A representative gas analysis and a calculated flared gas volume for the event was used to calculate emissions. The unauthorized emissions did not stem from any activity or event that could have been forseen and avoided, and could not have been avoided by better design operation and maintenance practices. The air pollution control equipment and processes were maintained and operated in a manner consistent with good practice for minimizing emissions and reducing the number of emission events. The amount and duration of the unauthorized emissions were minimized by placing the AGI system back in service as soon as the suction pressure was within operating parameters and the use of the AGI flare. The emission monitoring system (AGI flare meter) was in service during the event. Actions in response to the unauthorized emission are documented on operating and flare logs. The shutdown of the AGI due to low suction pressure/inlet volumes is not a frequent or recurring pattern indicative of inadequate design, operation or maintenance. There was no offsite impact. No exceedance of the NAAQS, PSD increments or cause a condition of air pollution. | 01/16/2018 07:57 AM | 0 | 0 | 0
276480 | RN100211408 | WAHA GAS PLANT | 2821 WAHA ROAD; COYANOSA, TX 79730 | PECOS | 7 | 01/15/2018 14:00 | 01/15/2018 20:37 | EMISSIONS EVENT | emergency (acid gas) flare | EPN 70 | Nitrogen Oxides | 4.83 |  |  | POUNDS | 0 |  | permit #74857 |  | AGI compressor shutdown on low suction pressure/low inlet volumes. | Line out inlet system/establish adequate inlet flow, restart AGI compressor. | A representative gas analysis and a calculated flared gas volume for the event was used to calculate emissions. The unauthorized emissions did not stem from any activity or event that could have been forseen and avoided, and could not have been avoided by better design operation and maintenance practices. The air pollution control equipment and processes were maintained and operated in a manner consistent with good practice for minimizing emissions and reducing the number of emission events. The amount and duration of the unauthorized emissions were minimized by placing the AGI system back in service as soon as the suction pressure was within operating parameters and the use of the AGI flare. The emission monitoring system (AGI flare meter) was in service during the event. Actions in response to the unauthorized emission are documented on operating and flare logs. The shutdown of the AGI due to low suction pressure/inlet volumes is not a frequent or recurring pattern indicative of inadequate design, operation or maintenance. There was no offsite impact. No exceedance of the NAAQS, PSD increments or cause a condition of air pollution. | 01/16/2018 07:57 AM | 0 | 0 | 0
276480 | RN100211408 | WAHA GAS PLANT | 2821 WAHA ROAD; COYANOSA, TX 79730 | PECOS | 7 | 01/15/2018 14:00 | 01/15/2018 20:37 | EMISSIONS EVENT | emergency (acid gas) flare | EPN 70 | Sulfur dioxide | 2635.08 |  |  | POUNDS | 0 |  | permit #74857 |  | AGI compressor shutdown on low suction pressure/low inlet volumes. | Line out inlet system/establish adequate inlet flow, restart AGI compressor. | A representative gas analysis and a calculated flared gas volume for the event was used to calculate emissions. The unauthorized emissions did not stem from any activity or event that could have been forseen and avoided, and could not have been avoided by better design operation and maintenance practices. The air pollution control equipment and processes were maintained and operated in a manner consistent with good practice for minimizing emissions and reducing the number of emission events. The amount and duration of the unauthorized emissions were minimized by placing the AGI system back in service as soon as the suction pressure was within operating parameters and the use of the AGI flare. The emission monitoring system (AGI flare meter) was in service during the event. Actions in response to the unauthorized emission are documented on operating and flare logs. The shutdown of the AGI due to low suction pressure/inlet volumes is not a frequent or recurring pattern indicative of inadequate design, operation or maintenance. There was no offsite impact. No exceedance of the NAAQS, PSD increments or cause a condition of air pollution. | 01/16/2018 07:57 AM | 0 | 0 | 0
276480 | RN100211408 | WAHA GAS PLANT | 2821 WAHA ROAD; COYANOSA, TX 79730 | PECOS | 7 | 01/15/2018 14:00 | 01/15/2018 20:37 | EMISSIONS EVENT | emergency (acid gas) flare | EPN 70 | VOC | 10.57 |  |  | POUNDS | 0 |  | permit #74857 |  | AGI compressor shutdown on low suction pressure/low inlet volumes. | Line out inlet system/establish adequate inlet flow, restart AGI compressor. | A representative gas analysis and a calculated flared gas volume for the event was used to calculate emissions. The unauthorized emissions did not stem from any activity or event that could have been forseen and avoided, and could not have been avoided by better design operation and maintenance practices. The air pollution control equipment and processes were maintained and operated in a manner consistent with good practice for minimizing emissions and reducing the number of emission events. The amount and duration of the unauthorized emissions were minimized by placing the AGI system back in service as soon as the suction pressure was within operating parameters and the use of the AGI flare. The emission monitoring system (AGI flare meter) was in service during the event. Actions in response to the unauthorized emission are documented on operating and flare logs. The shutdown of the AGI due to low suction pressure/inlet volumes is not a frequent or recurring pattern indicative of inadequate design, operation or maintenance. There was no offsite impact. No exceedance of the NAAQS, PSD increments or cause a condition of air pollution. | 01/16/2018 07:57 AM | 0 | 0 | 0
276479 | RN102663671 | INV NYLON CHEMICALS AMERICAS VICTORIA SITE | 2695 OLD BLOOMINGTON RD N; VICTORIA, TX 77905 | VICTORIA | 14 | 01/16/2018 18:00 | 01/17/2018 18:00 | AIR STARTUP | West Power House Stack for Boilers 1 and 2 | 15STK-005 | Opacity | 31 |  |  | % OPACITY | 20 | % OPACITY | NSR Permit 812 |  | Start-up of Boiler No. 2 may result in visible emissions from North Stack during force draft fan start-up, during the period of high air flow for start-up, the initial firing of fuels and initial soot blows. This is a pre-reported pre-scheduled start-up event post boiler shutdown for maintenance activity. The highest 6 minute period of Opacity for these events was 31% on 1/24/2018 from 1:19 to 1:25. | To minimize opacity, operations closely monitored stack opacity and reacted to minimize opacity. Boiler No. 2 shares a common stack with Boiler No. 1. During the startup of Boiler No. 2 in order to minimize opacity, Boiler No. 1 was not in startup mode and Boiler No. 1's soot blowing system was not activated. | North Stack COM (Continuous Opacity Monitor) data and previous start-up experience with Boiler No. 2. Actual opacity monitoring data will be used inthe final report. | 01/16/2018 03:40 AM | 0 | 0 | 0
276478 | RN101222602 | SALT CREEK GAS PLANT | FROM CLAIREMONT TX GO W ON US HWY 380 APPROX 10.5 MI THEN N ON FM 1081 APPROX 4 MI THEN E ON PRIVATE RD ABOUT 4 MI | KENT | 3 | 01/15/2018 10:00 | 01/15/2018 19:29 | EMISSIONS EVENT | FLARE 29 | FLARE 29 | Carbon Monoxide | 1788 |  |  | POUNDS | 0 |  | N/A |  | DURING NORMAL OPERATIONS THE K-3502 REINJECTION COMPRESSOR AT THE SALT CREEK GAS PLANT SHUT DOWN ON 5TH STAGE HIGH TEMPERATURE, ROUTING ITS INLET TO FLARE. | OPERATIONS RESPONDED IMMEDIATELY. UPON TROUBLESHOOTING OPERATIONS FOUND THAT THE K-3502 REINJECTION COMPRESSOR HAD SHUT DOWN ON 5TH STAGE HIGH TEMP. OPERATIONS LOADED ALL OTHER REINJECTION COMPRESSORS TO THEIR MAXIMUM ALLOWABLE CAPAPCITY IN ORDER TO LIMIT EMISSIONS DURING THIS DOWN TIME. OPERATIONS CONTACTEC COMPRESSOR MAINTENANCE TO CHECK THE UNIT. UPON FURTHER TROUBLESHOOTING COMPRESSOR MAINTENANCE FOUND THAT THE #5 THROW VALVES HAD BEEN RUNNING WARMER THAN THE USUAL OPERATIONG TEMPERATURE. COMPRESSOR MAINTENANCE CHANGED THE BAD VALVES. DURING THIS TIME THE K—3501D REINJECTION COMPRESSOR WAS ALSO TAKEN DOWN TO PERFORM AN ANALYSIS. TAKING ADVANDATE OF THE DOWN TIME COMPRESSOR MAINTENANCE INSTALLED NEW KENNY VALVES AND PLANT MAINTENANCE REPAIRED A TUBING LEAK. ONCE REPAIRS WERE COMPLETED ON THE K-3502 OPERATIONS PUT THE UNIT BACK ONLINE. OPERATIONS ATTEMPTED TO PUT THE K-3501D BACK ONLINE AFTER ALL REPAIRS WERE COMPLETED BUT THE COMPANY ELECTRICIAN HAD TROUBLE RACKING IN THE MAIN BREAKER. COMPANY ELECTRICIAN MANAGED TO REPAIR THE BREAKER AND IT WAS RACKED BACK IN. THE K-3501D WAS THEN PUT BACK ONLINE, ELIMINATING THE EMISSION. | Emissions Calculations: NOx = MCF flared x NOx factor from RG-109 x BTU/scf x 1000 scf/MCF x MMBTU/1000000 BTU CO = MCF flared x CO factor from RG-109 x BTU/scf x 1000 scf/MCF x MMBTU/1000000 BTU Gas was flared to reduce the hydrocarbon and/or H2S emissions to the atmosphere. NMNE NG = MCF flared x 50 lb/mole x mole/.379 MCF x mol % NMNE NG x 0.02 NMNE NG % = 100% - Methane % - Ethane % - Carbon Dioxide % - Nitrogen % H2S = MCF flared x 34 lb/mole x mole/.379 MCF x mol % H2S/100 x 0.02 SO2 = MCF flared x 64 lb/mole x mole/.379 MCF x mol % H2S/100 x 0.98 Total Vol Flared (MCF): 16,182 Volume is: Metered % H2S: 0.035 BTU / Cu Ft: 201.00 % NMNE: 0.53 LAT: 33° 13.974' LONG: 100° 52.323' UTM Zone East North | 01/15/2018 09:49 PM | 0 | 0 | 0
276478 | RN101222602 | SALT CREEK GAS PLANT | FROM CLAIREMONT TX GO W ON US HWY 380 APPROX 10.5 MI THEN N ON FM 1081 APPROX 4 MI THEN E ON PRIVATE RD ABOUT 4 MI | KENT | 3 | 01/15/2018 10:00 | 01/15/2018 19:29 | EMISSIONS EVENT | FLARE 29 | FLARE 29 | Hydrogen Sulfide | 8.5 |  |  | POUNDS | 0 |  | N/A |  | DURING NORMAL OPERATIONS THE K-3502 REINJECTION COMPRESSOR AT THE SALT CREEK GAS PLANT SHUT DOWN ON 5TH STAGE HIGH TEMPERATURE, ROUTING ITS INLET TO FLARE. | OPERATIONS RESPONDED IMMEDIATELY. UPON TROUBLESHOOTING OPERATIONS FOUND THAT THE K-3502 REINJECTION COMPRESSOR HAD SHUT DOWN ON 5TH STAGE HIGH TEMP. OPERATIONS LOADED ALL OTHER REINJECTION COMPRESSORS TO THEIR MAXIMUM ALLOWABLE CAPAPCITY IN ORDER TO LIMIT EMISSIONS DURING THIS DOWN TIME. OPERATIONS CONTACTEC COMPRESSOR MAINTENANCE TO CHECK THE UNIT. UPON FURTHER TROUBLESHOOTING COMPRESSOR MAINTENANCE FOUND THAT THE #5 THROW VALVES HAD BEEN RUNNING WARMER THAN THE USUAL OPERATIONG TEMPERATURE. COMPRESSOR MAINTENANCE CHANGED THE BAD VALVES. DURING THIS TIME THE K—3501D REINJECTION COMPRESSOR WAS ALSO TAKEN DOWN TO PERFORM AN ANALYSIS. TAKING ADVANDATE OF THE DOWN TIME COMPRESSOR MAINTENANCE INSTALLED NEW KENNY VALVES AND PLANT MAINTENANCE REPAIRED A TUBING LEAK. ONCE REPAIRS WERE COMPLETED ON THE K-3502 OPERATIONS PUT THE UNIT BACK ONLINE. OPERATIONS ATTEMPTED TO PUT THE K-3501D BACK ONLINE AFTER ALL REPAIRS WERE COMPLETED BUT THE COMPANY ELECTRICIAN HAD TROUBLE RACKING IN THE MAIN BREAKER. COMPANY ELECTRICIAN MANAGED TO REPAIR THE BREAKER AND IT WAS RACKED BACK IN. THE K-3501D WAS THEN PUT BACK ONLINE, ELIMINATING THE EMISSION. | Emissions Calculations: NOx = MCF flared x NOx factor from RG-109 x BTU/scf x 1000 scf/MCF x MMBTU/1000000 BTU CO = MCF flared x CO factor from RG-109 x BTU/scf x 1000 scf/MCF x MMBTU/1000000 BTU Gas was flared to reduce the hydrocarbon and/or H2S emissions to the atmosphere. NMNE NG = MCF flared x 50 lb/mole x mole/.379 MCF x mol % NMNE NG x 0.02 NMNE NG % = 100% - Methane % - Ethane % - Carbon Dioxide % - Nitrogen % H2S = MCF flared x 34 lb/mole x mole/.379 MCF x mol % H2S/100 x 0.02 SO2 = MCF flared x 64 lb/mole x mole/.379 MCF x mol % H2S/100 x 0.98 Total Vol Flared (MCF): 16,182 Volume is: Metered % H2S: 0.035 BTU / Cu Ft: 201.00 % NMNE: 0.53 LAT: 33° 13.974' LONG: 100° 52.323' UTM Zone East North | 01/15/2018 09:49 PM | 0 | 0 | 0
276478 | RN101222602 | SALT CREEK GAS PLANT | FROM CLAIREMONT TX GO W ON US HWY 380 APPROX 10.5 MI THEN N ON FM 1081 APPROX 4 MI THEN E ON PRIVATE RD ABOUT 4 MI | KENT | 3 | 01/15/2018 10:00 | 01/15/2018 19:29 | EMISSIONS EVENT | FLARE 29 | FLARE 29 | Non-Methane Non-Ethane Natural Gas | 188 |  |  | POUNDS | 0 |  | N/A |  | DURING NORMAL OPERATIONS THE K-3502 REINJECTION COMPRESSOR AT THE SALT CREEK GAS PLANT SHUT DOWN ON 5TH STAGE HIGH TEMPERATURE, ROUTING ITS INLET TO FLARE. | OPERATIONS RESPONDED IMMEDIATELY. UPON TROUBLESHOOTING OPERATIONS FOUND THAT THE K-3502 REINJECTION COMPRESSOR HAD SHUT DOWN ON 5TH STAGE HIGH TEMP. OPERATIONS LOADED ALL OTHER REINJECTION COMPRESSORS TO THEIR MAXIMUM ALLOWABLE CAPAPCITY IN ORDER TO LIMIT EMISSIONS DURING THIS DOWN TIME. OPERATIONS CONTACTEC COMPRESSOR MAINTENANCE TO CHECK THE UNIT. UPON FURTHER TROUBLESHOOTING COMPRESSOR MAINTENANCE FOUND THAT THE #5 THROW VALVES HAD BEEN RUNNING WARMER THAN THE USUAL OPERATIONG TEMPERATURE. COMPRESSOR MAINTENANCE CHANGED THE BAD VALVES. DURING THIS TIME THE K—3501D REINJECTION COMPRESSOR WAS ALSO TAKEN DOWN TO PERFORM AN ANALYSIS. TAKING ADVANDATE OF THE DOWN TIME COMPRESSOR MAINTENANCE INSTALLED NEW KENNY VALVES AND PLANT MAINTENANCE REPAIRED A TUBING LEAK. ONCE REPAIRS WERE COMPLETED ON THE K-3502 OPERATIONS PUT THE UNIT BACK ONLINE. OPERATIONS ATTEMPTED TO PUT THE K-3501D BACK ONLINE AFTER ALL REPAIRS WERE COMPLETED BUT THE COMPANY ELECTRICIAN HAD TROUBLE RACKING IN THE MAIN BREAKER. COMPANY ELECTRICIAN MANAGED TO REPAIR THE BREAKER AND IT WAS RACKED BACK IN. THE K-3501D WAS THEN PUT BACK ONLINE, ELIMINATING THE EMISSION. | Emissions Calculations: NOx = MCF flared x NOx factor from RG-109 x BTU/scf x 1000 scf/MCF x MMBTU/1000000 BTU CO = MCF flared x CO factor from RG-109 x BTU/scf x 1000 scf/MCF x MMBTU/1000000 BTU Gas was flared to reduce the hydrocarbon and/or H2S emissions to the atmosphere. NMNE NG = MCF flared x 50 lb/mole x mole/.379 MCF x mol % NMNE NG x 0.02 NMNE NG % = 100% - Methane % - Ethane % - Carbon Dioxide % - Nitrogen % H2S = MCF flared x 34 lb/mole x mole/.379 MCF x mol % H2S/100 x 0.02 SO2 = MCF flared x 64 lb/mole x mole/.379 MCF x mol % H2S/100 x 0.98 Total Vol Flared (MCF): 16,182 Volume is: Metered % H2S: 0.035 BTU / Cu Ft: 201.00 % NMNE: 0.53 LAT: 33° 13.974' LONG: 100° 52.323' UTM Zone East North | 01/15/2018 09:49 PM | 0 | 0 | 0
276478 | RN101222602 | SALT CREEK GAS PLANT | FROM CLAIREMONT TX GO W ON US HWY 380 APPROX 10.5 MI THEN N ON FM 1081 APPROX 4 MI THEN E ON PRIVATE RD ABOUT 4 MI | KENT | 3 | 01/15/2018 10:00 | 01/15/2018 19:29 | EMISSIONS EVENT | FLARE 29 | FLARE 29 | Oxides of Nitrogen (NOx) | 208.5 |  |  | POUNDS | 0 |  | N/A |  | DURING NORMAL OPERATIONS THE K-3502 REINJECTION COMPRESSOR AT THE SALT CREEK GAS PLANT SHUT DOWN ON 5TH STAGE HIGH TEMPERATURE, ROUTING ITS INLET TO FLARE. | OPERATIONS RESPONDED IMMEDIATELY. UPON TROUBLESHOOTING OPERATIONS FOUND THAT THE K-3502 REINJECTION COMPRESSOR HAD SHUT DOWN ON 5TH STAGE HIGH TEMP. OPERATIONS LOADED ALL OTHER REINJECTION COMPRESSORS TO THEIR MAXIMUM ALLOWABLE CAPAPCITY IN ORDER TO LIMIT EMISSIONS DURING THIS DOWN TIME. OPERATIONS CONTACTEC COMPRESSOR MAINTENANCE TO CHECK THE UNIT. UPON FURTHER TROUBLESHOOTING COMPRESSOR MAINTENANCE FOUND THAT THE #5 THROW VALVES HAD BEEN RUNNING WARMER THAN THE USUAL OPERATIONG TEMPERATURE. COMPRESSOR MAINTENANCE CHANGED THE BAD VALVES. DURING THIS TIME THE K—3501D REINJECTION COMPRESSOR WAS ALSO TAKEN DOWN TO PERFORM AN ANALYSIS. TAKING ADVANDATE OF THE DOWN TIME COMPRESSOR MAINTENANCE INSTALLED NEW KENNY VALVES AND PLANT MAINTENANCE REPAIRED A TUBING LEAK. ONCE REPAIRS WERE COMPLETED ON THE K-3502 OPERATIONS PUT THE UNIT BACK ONLINE. OPERATIONS ATTEMPTED TO PUT THE K-3501D BACK ONLINE AFTER ALL REPAIRS WERE COMPLETED BUT THE COMPANY ELECTRICIAN HAD TROUBLE RACKING IN THE MAIN BREAKER. COMPANY ELECTRICIAN MANAGED TO REPAIR THE BREAKER AND IT WAS RACKED BACK IN. THE K-3501D WAS THEN PUT BACK ONLINE, ELIMINATING THE EMISSION. | Emissions Calculations: NOx = MCF flared x NOx factor from RG-109 x BTU/scf x 1000 scf/MCF x MMBTU/1000000 BTU CO = MCF flared x CO factor from RG-109 x BTU/scf x 1000 scf/MCF x MMBTU/1000000 BTU Gas was flared to reduce the hydrocarbon and/or H2S emissions to the atmosphere. NMNE NG = MCF flared x 50 lb/mole x mole/.379 MCF x mol % NMNE NG x 0.02 NMNE NG % = 100% - Methane % - Ethane % - Carbon Dioxide % - Nitrogen % H2S = MCF flared x 34 lb/mole x mole/.379 MCF x mol % H2S/100 x 0.02 SO2 = MCF flared x 64 lb/mole x mole/.379 MCF x mol % H2S/100 x 0.98 Total Vol Flared (MCF): 16,182 Volume is: Metered % H2S: 0.035 BTU / Cu Ft: 201.00 % NMNE: 0.53 LAT: 33° 13.974' LONG: 100° 52.323' UTM Zone East North | 01/15/2018 09:49 PM | 0 | 0 | 0
276478 | RN101222602 | SALT CREEK GAS PLANT | FROM CLAIREMONT TX GO W ON US HWY 380 APPROX 10.5 MI THEN N ON FM 1081 APPROX 4 MI THEN E ON PRIVATE RD ABOUT 4 MI | KENT | 3 | 01/15/2018 10:00 | 01/15/2018 19:29 | EMISSIONS EVENT | FLARE 29 | FLARE 29 | Sulfur dioxide | 780 |  |  | POUNDS | 0 |  | N/A |  | DURING NORMAL OPERATIONS THE K-3502 REINJECTION COMPRESSOR AT THE SALT CREEK GAS PLANT SHUT DOWN ON 5TH STAGE HIGH TEMPERATURE, ROUTING ITS INLET TO FLARE. | OPERATIONS RESPONDED IMMEDIATELY. UPON TROUBLESHOOTING OPERATIONS FOUND THAT THE K-3502 REINJECTION COMPRESSOR HAD SHUT DOWN ON 5TH STAGE HIGH TEMP. OPERATIONS LOADED ALL OTHER REINJECTION COMPRESSORS TO THEIR MAXIMUM ALLOWABLE CAPAPCITY IN ORDER TO LIMIT EMISSIONS DURING THIS DOWN TIME. OPERATIONS CONTACTEC COMPRESSOR MAINTENANCE TO CHECK THE UNIT. UPON FURTHER TROUBLESHOOTING COMPRESSOR MAINTENANCE FOUND THAT THE #5 THROW VALVES HAD BEEN RUNNING WARMER THAN THE USUAL OPERATIONG TEMPERATURE. COMPRESSOR MAINTENANCE CHANGED THE BAD VALVES. DURING THIS TIME THE K—3501D REINJECTION COMPRESSOR WAS ALSO TAKEN DOWN TO PERFORM AN ANALYSIS. TAKING ADVANDATE OF THE DOWN TIME COMPRESSOR MAINTENANCE INSTALLED NEW KENNY VALVES AND PLANT MAINTENANCE REPAIRED A TUBING LEAK. ONCE REPAIRS WERE COMPLETED ON THE K-3502 OPERATIONS PUT THE UNIT BACK ONLINE. OPERATIONS ATTEMPTED TO PUT THE K-3501D BACK ONLINE AFTER ALL REPAIRS WERE COMPLETED BUT THE COMPANY ELECTRICIAN HAD TROUBLE RACKING IN THE MAIN BREAKER. COMPANY ELECTRICIAN MANAGED TO REPAIR THE BREAKER AND IT WAS RACKED BACK IN. THE K-3501D WAS THEN PUT BACK ONLINE, ELIMINATING THE EMISSION. | Emissions Calculations: NOx = MCF flared x NOx factor from RG-109 x BTU/scf x 1000 scf/MCF x MMBTU/1000000 BTU CO = MCF flared x CO factor from RG-109 x BTU/scf x 1000 scf/MCF x MMBTU/1000000 BTU Gas was flared to reduce the hydrocarbon and/or H2S emissions to the atmosphere. NMNE NG = MCF flared x 50 lb/mole x mole/.379 MCF x mol % NMNE NG x 0.02 NMNE NG % = 100% - Methane % - Ethane % - Carbon Dioxide % - Nitrogen % H2S = MCF flared x 34 lb/mole x mole/.379 MCF x mol % H2S/100 x 0.02 SO2 = MCF flared x 64 lb/mole x mole/.379 MCF x mol % H2S/100 x 0.98 Total Vol Flared (MCF): 16,182 Volume is: Metered % H2S: 0.035 BTU / Cu Ft: 201.00 % NMNE: 0.53 LAT: 33° 13.974' LONG: 100° 52.323' UTM Zone East North | 01/15/2018 09:49 PM | 0 | 0 | 0
276477 | RN100214428 | INTERNATIONAL PAPER ORANGE MILL | 1750 IP WAY; ORANGE, TX 77632 | ORANGE | 10 | 01/15/2018 4:23 | 01/15/2018 4:35 | EXCESS OPACITY | Recovery Furnace 1 | EPN 1A | Opacity | 64.35 |  |  | % OPACITY | 20 | % OPACITY | Opacity Limitation from Recovery Furnace |  | In preparation for start-up of the furnace, inlet and outlet isolation dampers were opened. Hot air entered the cold stack via natural draft from the precipitator and condensed on the opacity monitor lens/reflector resulting in a false reading. Two consecutive six minute averages were above 35% Opacity. | Visible inspection by personnel confirmed there were no visible emissions from the stack while the monitor was reporting opacity above 35%. COMS opacity reduced when the ID fan was started. | COMS and Visible Emissions Checked by Method 22. | 01/15/2018 05:19 PM | 0 | 0 | 0
276476 | RN107245730 | PARKER TANK BATTERY 2 | FROM INTERSECTION OF FM 181 AND HWY 115, HEAD NORTH .86 MILES, TURN WEST ON LEASE RD 3.9 MILES,AND SITE WILL BE ON THE SOUTH. | ANDREWS | 7 | 01/14/2018 0:00 | 01/14/2018 15:30 | EMISSIONS EVENT | FLARE | FIN | Butane, i | 0.001 |  |  | POUNDS | 0.001 | POUNDS | Air New Source Registration 119653 |  | CANYON PLANT UPSET ISSUES AND CANYON IS NOT ABLE TO ACCEPT ALL OUR PRODUCED GAS.INCIDENT OPENED BASED ON 24 HOURS VOLUMES - FLARE ENDED AFTER 15 HOURS CHANGING IT TO NON-REPORTABLE - PLEASE DELETE Did not reach a reportable quantity - UML 0 | FLARING USED TO MINIMIZE EMISSIONS UNTIL 3RD PARTY GATHERER IS ABLE TO REPAIR THEIR EQUIPMENT AND RETURN THE PLANT TO NORMAL OPERATION. | Gas analysis and flowrate were used to estimate emissions based on the following formulas: Emissions Calculations: NOx = MCF flared x NOx factor from RG-109 x BTU/scf x 1000 scf/MCF x MMBTU/1000000 BTU CO = MCF flared x CO factor from RG-109 x BTU/scf x 1000 scf/MCF x MMBTU/1000000 BTU Gas was flared to reduce the hydrocarbon and/or H2S emissions to the atmosphere. NMNE NG = MCF flared x 50 lb/mole x mole/.379 MCF x mol % NMNE NG x 0.02 NMNE NG % = 100% - Methane % - Ethane % - Carbon Dioxide % - Nitrogen % H2S = MCF flared x 34 lb/mole x mole/.379 MCF x mol % H2S/100 x 0.02 SO2 = MCF flared x 64 lb/mole x mole/.379 MCF x mol % H2S/100 x 0.98 Attachment A - Rule Compliance Demonstration Request This information request was extracted from TCEQ Rule 101 .222(a-b) regarding demonstration criteria. These responses should be addressed under the appropriate sections of the final report for the incident eg; Cause of Emissions Event, Actions Taken to Minimize Emissions, and Any Additional Information Necessary to Evaluate the Event. (1) How many reportable and recordable emissions events (including this incident) have occurred at the facility/facilities contributing emissions during this incident for the 12 month period prior to this incident? ~11 (2) What were the facility/facilities total actual operating hours during the past 12 months? 8760 (3) Identify the cause or causes of the emissions event and include all contributing factors that led to the emissions event. Discuss how the emissions event could not have been avoided by good design, maintenance, and operation practices, if applicable. Discuss any sudden breakdown of equipment or process that was beyond the owner/operator’s control, if applicable. CANYON PLANT UPSET ISSUES AND CANYON IS NOT ABLE TO ACCEPT ALL OUR PRODUCED GAS. FLARING USED TO MINIMIZE EMISSIONS UNTIL 3RD PARTY GATHERER IS ABLE TO REPAIR THEIR EQUIPMENT AND RETURN THE PLANT TO NORMAL OPERATION. (4) How were the air pollution control equipment or processes (if any) maintained and operated in a manner consistent with good practice for minimizing emissions and reducing the number of emissions events? Flaring was used to minimize emissions. Flares were properly operated. (5) How soon was action taken to achieve compliance once the operator knew or should have known that applicable emission limitations were being exceeded? Once the control panel shut the compressor down gas was immediately routed to the flare (6) How were the amount and duration of the unauthorized emissions and any bypass of pollution control equipment minimized? Emissions were minimized by use of a flare. The flare is the control device, functioned properly, and there was no pollution control equipment bypass. (7) What was the operational status of all emission monitoring systems at the facility/facilities during this emissions event? If any emission monitoring systems were not kept in operation during the emissions event, explain why they weren’t kept in operation. No monitoring systems are required for this site. Field gas production from this site was diverted to the flare and the flare remained ignited until the pressures dropped below the rated pressures for the equipment at this site. (8) How were the owner or operator’s actions in response to the unauthorized emissions contemporaneously documented? The TCEQ STEERS reporting system was used to provide initial notice of the event. The emission estimates were calculated by use of the ga s f low rate and gas analysis. (9) Have other similar incidents occu rred at thi s/ these facility/facilities in the past that might be indicative of inadequate design, operation, or maintenance? No (10) Identify any information you have (e.g., complaints from neighbors, fence line monitoring, air modeling) which indicates an off-site impact. Identify any information you have which indicates the unauthorized emissions caused or contributed to an exceedance of the national ambient air quality standard (NAAQS), a prevention of significant deterioration (P SD) increment, or to a condition of air pollution. The site is located in a rural area. No complaints have been received to XTO’s knowledge and no monitoring is required. (11) Please provide any additional information to support your claim of an affirmative defense. Not applicable. | 01/15/2018 02:10 PM | 0 | 0 | 0
276476 | RN107245730 | PARKER TANK BATTERY 2 | FROM INTERSECTION OF FM 181 AND HWY 115, HEAD NORTH .86 MILES, TURN WEST ON LEASE RD 3.9 MILES,AND SITE WILL BE ON THE SOUTH. | ANDREWS | 7 | 01/14/2018 0:00 | 01/14/2018 15:30 | EMISSIONS EVENT | FLARE | FIN | Butane, N- | 0.001 |  |  | POUNDS | 0.001 | POUNDS | Air New Source Registration 119653 |  | CANYON PLANT UPSET ISSUES AND CANYON IS NOT ABLE TO ACCEPT ALL OUR PRODUCED GAS.INCIDENT OPENED BASED ON 24 HOURS VOLUMES - FLARE ENDED AFTER 15 HOURS CHANGING IT TO NON-REPORTABLE - PLEASE DELETE Did not reach a reportable quantity - UML 0 | FLARING USED TO MINIMIZE EMISSIONS UNTIL 3RD PARTY GATHERER IS ABLE TO REPAIR THEIR EQUIPMENT AND RETURN THE PLANT TO NORMAL OPERATION. | Gas analysis and flowrate were used to estimate emissions based on the following formulas: Emissions Calculations: NOx = MCF flared x NOx factor from RG-109 x BTU/scf x 1000 scf/MCF x MMBTU/1000000 BTU CO = MCF flared x CO factor from RG-109 x BTU/scf x 1000 scf/MCF x MMBTU/1000000 BTU Gas was flared to reduce the hydrocarbon and/or H2S emissions to the atmosphere. NMNE NG = MCF flared x 50 lb/mole x mole/.379 MCF x mol % NMNE NG x 0.02 NMNE NG % = 100% - Methane % - Ethane % - Carbon Dioxide % - Nitrogen % H2S = MCF flared x 34 lb/mole x mole/.379 MCF x mol % H2S/100 x 0.02 SO2 = MCF flared x 64 lb/mole x mole/.379 MCF x mol % H2S/100 x 0.98 Attachment A - Rule Compliance Demonstration Request This information request was extracted from TCEQ Rule 101 .222(a-b) regarding demonstration criteria. These responses should be addressed under the appropriate sections of the final report for the incident eg; Cause of Emissions Event, Actions Taken to Minimize Emissions, and Any Additional Information Necessary to Evaluate the Event. (1) How many reportable and recordable emissions events (including this incident) have occurred at the facility/facilities contributing emissions during this incident for the 12 month period prior to this incident? ~11 (2) What were the facility/facilities total actual operating hours during the past 12 months? 8760 (3) Identify the cause or causes of the emissions event and include all contributing factors that led to the emissions event. Discuss how the emissions event could not have been avoided by good design, maintenance, and operation practices, if applicable. Discuss any sudden breakdown of equipment or process that was beyond the owner/operator’s control, if applicable. CANYON PLANT UPSET ISSUES AND CANYON IS NOT ABLE TO ACCEPT ALL OUR PRODUCED GAS. FLARING USED TO MINIMIZE EMISSIONS UNTIL 3RD PARTY GATHERER IS ABLE TO REPAIR THEIR EQUIPMENT AND RETURN THE PLANT TO NORMAL OPERATION. (4) How were the air pollution control equipment or processes (if any) maintained and operated in a manner consistent with good practice for minimizing emissions and reducing the number of emissions events? Flaring was used to minimize emissions. Flares were properly operated. (5) How soon was action taken to achieve compliance once the operator knew or should have known that applicable emission limitations were being exceeded? Once the control panel shut the compressor down gas was immediately routed to the flare (6) How were the amount and duration of the unauthorized emissions and any bypass of pollution control equipment minimized? Emissions were minimized by use of a flare. The flare is the control device, functioned properly, and there was no pollution control equipment bypass. (7) What was the operational status of all emission monitoring systems at the facility/facilities during this emissions event? If any emission monitoring systems were not kept in operation during the emissions event, explain why they weren’t kept in operation. No monitoring systems are required for this site. Field gas production from this site was diverted to the flare and the flare remained ignited until the pressures dropped below the rated pressures for the equipment at this site. (8) How were the owner or operator’s actions in response to the unauthorized emissions contemporaneously documented? The TCEQ STEERS reporting system was used to provide initial notice of the event. The emission estimates were calculated by use of the ga s f low rate and gas analysis. (9) Have other similar incidents occu rred at thi s/ these facility/facilities in the past that might be indicative of inadequate design, operation, or maintenance? No (10) Identify any information you have (e.g., complaints from neighbors, fence line monitoring, air modeling) which indicates an off-site impact. Identify any information you have which indicates the unauthorized emissions caused or contributed to an exceedance of the national ambient air quality standard (NAAQS), a prevention of significant deterioration (P SD) increment, or to a condition of air pollution. The site is located in a rural area. No complaints have been received to XTO’s knowledge and no monitoring is required. (11) Please provide any additional information to support your claim of an affirmative defense. Not applicable. | 01/15/2018 02:10 PM | 0 | 0 | 0
276476 | RN107245730 | PARKER TANK BATTERY 2 | FROM INTERSECTION OF FM 181 AND HWY 115, HEAD NORTH .86 MILES, TURN WEST ON LEASE RD 3.9 MILES,AND SITE WILL BE ON THE SOUTH. | ANDREWS | 7 | 01/14/2018 0:00 | 01/14/2018 15:30 | EMISSIONS EVENT | FLARE | FIN | Carbon Monoxide | 0.001 |  |  | POUNDS | 0.001 | POUNDS | Air New Source Registration 119653 |  | CANYON PLANT UPSET ISSUES AND CANYON IS NOT ABLE TO ACCEPT ALL OUR PRODUCED GAS.INCIDENT OPENED BASED ON 24 HOURS VOLUMES - FLARE ENDED AFTER 15 HOURS CHANGING IT TO NON-REPORTABLE - PLEASE DELETE Did not reach a reportable quantity - UML 0 | FLARING USED TO MINIMIZE EMISSIONS UNTIL 3RD PARTY GATHERER IS ABLE TO REPAIR THEIR EQUIPMENT AND RETURN THE PLANT TO NORMAL OPERATION. | Gas analysis and flowrate were used to estimate emissions based on the following formulas: Emissions Calculations: NOx = MCF flared x NOx factor from RG-109 x BTU/scf x 1000 scf/MCF x MMBTU/1000000 BTU CO = MCF flared x CO factor from RG-109 x BTU/scf x 1000 scf/MCF x MMBTU/1000000 BTU Gas was flared to reduce the hydrocarbon and/or H2S emissions to the atmosphere. NMNE NG = MCF flared x 50 lb/mole x mole/.379 MCF x mol % NMNE NG x 0.02 NMNE NG % = 100% - Methane % - Ethane % - Carbon Dioxide % - Nitrogen % H2S = MCF flared x 34 lb/mole x mole/.379 MCF x mol % H2S/100 x 0.02 SO2 = MCF flared x 64 lb/mole x mole/.379 MCF x mol % H2S/100 x 0.98 Attachment A - Rule Compliance Demonstration Request This information request was extracted from TCEQ Rule 101 .222(a-b) regarding demonstration criteria. These responses should be addressed under the appropriate sections of the final report for the incident eg; Cause of Emissions Event, Actions Taken to Minimize Emissions, and Any Additional Information Necessary to Evaluate the Event. (1) How many reportable and recordable emissions events (including this incident) have occurred at the facility/facilities contributing emissions during this incident for the 12 month period prior to this incident? ~11 (2) What were the facility/facilities total actual operating hours during the past 12 months? 8760 (3) Identify the cause or causes of the emissions event and include all contributing factors that led to the emissions event. Discuss how the emissions event could not have been avoided by good design, maintenance, and operation practices, if applicable. Discuss any sudden breakdown of equipment or process that was beyond the owner/operator’s control, if applicable. CANYON PLANT UPSET ISSUES AND CANYON IS NOT ABLE TO ACCEPT ALL OUR PRODUCED GAS. FLARING USED TO MINIMIZE EMISSIONS UNTIL 3RD PARTY GATHERER IS ABLE TO REPAIR THEIR EQUIPMENT AND RETURN THE PLANT TO NORMAL OPERATION. (4) How were the air pollution control equipment or processes (if any) maintained and operated in a manner consistent with good practice for minimizing emissions and reducing the number of emissions events? Flaring was used to minimize emissions. Flares were properly operated. (5) How soon was action taken to achieve compliance once the operator knew or should have known that applicable emission limitations were being exceeded? Once the control panel shut the compressor down gas was immediately routed to the flare (6) How were the amount and duration of the unauthorized emissions and any bypass of pollution control equipment minimized? Emissions were minimized by use of a flare. The flare is the control device, functioned properly, and there was no pollution control equipment bypass. (7) What was the operational status of all emission monitoring systems at the facility/facilities during this emissions event? If any emission monitoring systems were not kept in operation during the emissions event, explain why they weren’t kept in operation. No monitoring systems are required for this site. Field gas production from this site was diverted to the flare and the flare remained ignited until the pressures dropped below the rated pressures for the equipment at this site. (8) How were the owner or operator’s actions in response to the unauthorized emissions contemporaneously documented? The TCEQ STEERS reporting system was used to provide initial notice of the event. The emission estimates were calculated by use of the ga s f low rate and gas analysis. (9) Have other similar incidents occu rred at thi s/ these facility/facilities in the past that might be indicative of inadequate design, operation, or maintenance? No (10) Identify any information you have (e.g., complaints from neighbors, fence line monitoring, air modeling) which indicates an off-site impact. Identify any information you have which indicates the unauthorized emissions caused or contributed to an exceedance of the national ambient air quality standard (NAAQS), a prevention of significant deterioration (P SD) increment, or to a condition of air pollution. The site is located in a rural area. No complaints have been received to XTO’s knowledge and no monitoring is required. (11) Please provide any additional information to support your claim of an affirmative defense. Not applicable. | 01/15/2018 02:10 PM | 0 | 0 | 0
276476 | RN107245730 | PARKER TANK BATTERY 2 | FROM INTERSECTION OF FM 181 AND HWY 115, HEAD NORTH .86 MILES, TURN WEST ON LEASE RD 3.9 MILES,AND SITE WILL BE ON THE SOUTH. | ANDREWS | 7 | 01/14/2018 0:00 | 01/14/2018 15:30 | EMISSIONS EVENT | FLARE | FIN | Hexanes | 0.001 |  |  | POUNDS | 0.001 | POUNDS | Air New Source Registration 119653 |  | CANYON PLANT UPSET ISSUES AND CANYON IS NOT ABLE TO ACCEPT ALL OUR PRODUCED GAS.INCIDENT OPENED BASED ON 24 HOURS VOLUMES - FLARE ENDED AFTER 15 HOURS CHANGING IT TO NON-REPORTABLE - PLEASE DELETE Did not reach a reportable quantity - UML 0 | FLARING USED TO MINIMIZE EMISSIONS UNTIL 3RD PARTY GATHERER IS ABLE TO REPAIR THEIR EQUIPMENT AND RETURN THE PLANT TO NORMAL OPERATION. | Gas analysis and flowrate were used to estimate emissions based on the following formulas: Emissions Calculations: NOx = MCF flared x NOx factor from RG-109 x BTU/scf x 1000 scf/MCF x MMBTU/1000000 BTU CO = MCF flared x CO factor from RG-109 x BTU/scf x 1000 scf/MCF x MMBTU/1000000 BTU Gas was flared to reduce the hydrocarbon and/or H2S emissions to the atmosphere. NMNE NG = MCF flared x 50 lb/mole x mole/.379 MCF x mol % NMNE NG x 0.02 NMNE NG % = 100% - Methane % - Ethane % - Carbon Dioxide % - Nitrogen % H2S = MCF flared x 34 lb/mole x mole/.379 MCF x mol % H2S/100 x 0.02 SO2 = MCF flared x 64 lb/mole x mole/.379 MCF x mol % H2S/100 x 0.98 Attachment A - Rule Compliance Demonstration Request This information request was extracted from TCEQ Rule 101 .222(a-b) regarding demonstration criteria. These responses should be addressed under the appropriate sections of the final report for the incident eg; Cause of Emissions Event, Actions Taken to Minimize Emissions, and Any Additional Information Necessary to Evaluate the Event. (1) How many reportable and recordable emissions events (including this incident) have occurred at the facility/facilities contributing emissions during this incident for the 12 month period prior to this incident? ~11 (2) What were the facility/facilities total actual operating hours during the past 12 months? 8760 (3) Identify the cause or causes of the emissions event and include all contributing factors that led to the emissions event. Discuss how the emissions event could not have been avoided by good design, maintenance, and operation practices, if applicable. Discuss any sudden breakdown of equipment or process that was beyond the owner/operator’s control, if applicable. CANYON PLANT UPSET ISSUES AND CANYON IS NOT ABLE TO ACCEPT ALL OUR PRODUCED GAS. FLARING USED TO MINIMIZE EMISSIONS UNTIL 3RD PARTY GATHERER IS ABLE TO REPAIR THEIR EQUIPMENT AND RETURN THE PLANT TO NORMAL OPERATION. (4) How were the air pollution control equipment or processes (if any) maintained and operated in a manner consistent with good practice for minimizing emissions and reducing the number of emissions events? Flaring was used to minimize emissions. Flares were properly operated. (5) How soon was action taken to achieve compliance once the operator knew or should have known that applicable emission limitations were being exceeded? Once the control panel shut the compressor down gas was immediately routed to the flare (6) How were the amount and duration of the unauthorized emissions and any bypass of pollution control equipment minimized? Emissions were minimized by use of a flare. The flare is the control device, functioned properly, and there was no pollution control equipment bypass. (7) What was the operational status of all emission monitoring systems at the facility/facilities during this emissions event? If any emission monitoring systems were not kept in operation during the emissions event, explain why they weren’t kept in operation. No monitoring systems are required for this site. Field gas production from this site was diverted to the flare and the flare remained ignited until the pressures dropped below the rated pressures for the equipment at this site. (8) How were the owner or operator’s actions in response to the unauthorized emissions contemporaneously documented? The TCEQ STEERS reporting system was used to provide initial notice of the event. The emission estimates were calculated by use of the ga s f low rate and gas analysis. (9) Have other similar incidents occu rred at thi s/ these facility/facilities in the past that might be indicative of inadequate design, operation, or maintenance? No (10) Identify any information you have (e.g., complaints from neighbors, fence line monitoring, air modeling) which indicates an off-site impact. Identify any information you have which indicates the unauthorized emissions caused or contributed to an exceedance of the national ambient air quality standard (NAAQS), a prevention of significant deterioration (P SD) increment, or to a condition of air pollution. The site is located in a rural area. No complaints have been received to XTO’s knowledge and no monitoring is required. (11) Please provide any additional information to support your claim of an affirmative defense. Not applicable. | 01/15/2018 02:10 PM | 0 | 0 | 0
276476 | RN107245730 | PARKER TANK BATTERY 2 | FROM INTERSECTION OF FM 181 AND HWY 115, HEAD NORTH .86 MILES, TURN WEST ON LEASE RD 3.9 MILES,AND SITE WILL BE ON THE SOUTH. | ANDREWS | 7 | 01/14/2018 0:00 | 01/14/2018 15:30 | EMISSIONS EVENT | FLARE | FIN | Hydrogen Sulfide | 0.001 |  |  | POUNDS | 0.001 | POUNDS | Air New Source Registration 119653 |  | CANYON PLANT UPSET ISSUES AND CANYON IS NOT ABLE TO ACCEPT ALL OUR PRODUCED GAS.INCIDENT OPENED BASED ON 24 HOURS VOLUMES - FLARE ENDED AFTER 15 HOURS CHANGING IT TO NON-REPORTABLE - PLEASE DELETE Did not reach a reportable quantity - UML 0 | FLARING USED TO MINIMIZE EMISSIONS UNTIL 3RD PARTY GATHERER IS ABLE TO REPAIR THEIR EQUIPMENT AND RETURN THE PLANT TO NORMAL OPERATION. | Gas analysis and flowrate were used to estimate emissions based on the following formulas: Emissions Calculations: NOx = MCF flared x NOx factor from RG-109 x BTU/scf x 1000 scf/MCF x MMBTU/1000000 BTU CO = MCF flared x CO factor from RG-109 x BTU/scf x 1000 scf/MCF x MMBTU/1000000 BTU Gas was flared to reduce the hydrocarbon and/or H2S emissions to the atmosphere. NMNE NG = MCF flared x 50 lb/mole x mole/.379 MCF x mol % NMNE NG x 0.02 NMNE NG % = 100% - Methane % - Ethane % - Carbon Dioxide % - Nitrogen % H2S = MCF flared x 34 lb/mole x mole/.379 MCF x mol % H2S/100 x 0.02 SO2 = MCF flared x 64 lb/mole x mole/.379 MCF x mol % H2S/100 x 0.98 Attachment A - Rule Compliance Demonstration Request This information request was extracted from TCEQ Rule 101 .222(a-b) regarding demonstration criteria. These responses should be addressed under the appropriate sections of the final report for the incident eg; Cause of Emissions Event, Actions Taken to Minimize Emissions, and Any Additional Information Necessary to Evaluate the Event. (1) How many reportable and recordable emissions events (including this incident) have occurred at the facility/facilities contributing emissions during this incident for the 12 month period prior to this incident? ~11 (2) What were the facility/facilities total actual operating hours during the past 12 months? 8760 (3) Identify the cause or causes of the emissions event and include all contributing factors that led to the emissions event. Discuss how the emissions event could not have been avoided by good design, maintenance, and operation practices, if applicable. Discuss any sudden breakdown of equipment or process that was beyond the owner/operator’s control, if applicable. CANYON PLANT UPSET ISSUES AND CANYON IS NOT ABLE TO ACCEPT ALL OUR PRODUCED GAS. FLARING USED TO MINIMIZE EMISSIONS UNTIL 3RD PARTY GATHERER IS ABLE TO REPAIR THEIR EQUIPMENT AND RETURN THE PLANT TO NORMAL OPERATION. (4) How were the air pollution control equipment or processes (if any) maintained and operated in a manner consistent with good practice for minimizing emissions and reducing the number of emissions events? Flaring was used to minimize emissions. Flares were properly operated. (5) How soon was action taken to achieve compliance once the operator knew or should have known that applicable emission limitations were being exceeded? Once the control panel shut the compressor down gas was immediately routed to the flare (6) How were the amount and duration of the unauthorized emissions and any bypass of pollution control equipment minimized? Emissions were minimized by use of a flare. The flare is the control device, functioned properly, and there was no pollution control equipment bypass. (7) What was the operational status of all emission monitoring systems at the facility/facilities during this emissions event? If any emission monitoring systems were not kept in operation during the emissions event, explain why they weren’t kept in operation. No monitoring systems are required for this site. Field gas production from this site was diverted to the flare and the flare remained ignited until the pressures dropped below the rated pressures for the equipment at this site. (8) How were the owner or operator’s actions in response to the unauthorized emissions contemporaneously documented? The TCEQ STEERS reporting system was used to provide initial notice of the event. The emission estimates were calculated by use of the ga s f low rate and gas analysis. (9) Have other similar incidents occu rred at thi s/ these facility/facilities in the past that might be indicative of inadequate design, operation, or maintenance? No (10) Identify any information you have (e.g., complaints from neighbors, fence line monitoring, air modeling) which indicates an off-site impact. Identify any information you have which indicates the unauthorized emissions caused or contributed to an exceedance of the national ambient air quality standard (NAAQS), a prevention of significant deterioration (P SD) increment, or to a condition of air pollution. The site is located in a rural area. No complaints have been received to XTO’s knowledge and no monitoring is required. (11) Please provide any additional information to support your claim of an affirmative defense. Not applicable. | 01/15/2018 02:10 PM | 0 | 0 | 0
276476 | RN107245730 | PARKER TANK BATTERY 2 | FROM INTERSECTION OF FM 181 AND HWY 115, HEAD NORTH .86 MILES, TURN WEST ON LEASE RD 3.9 MILES,AND SITE WILL BE ON THE SOUTH. | ANDREWS | 7 | 01/14/2018 0:00 | 01/14/2018 15:30 | EMISSIONS EVENT | FLARE | FIN | NOX | 0.001 |  |  | POUNDS | 0.001 | POUNDS | Air New Source Registration 119653 |  | CANYON PLANT UPSET ISSUES AND CANYON IS NOT ABLE TO ACCEPT ALL OUR PRODUCED GAS.INCIDENT OPENED BASED ON 24 HOURS VOLUMES - FLARE ENDED AFTER 15 HOURS CHANGING IT TO NON-REPORTABLE - PLEASE DELETE Did not reach a reportable quantity - UML 0 | FLARING USED TO MINIMIZE EMISSIONS UNTIL 3RD PARTY GATHERER IS ABLE TO REPAIR THEIR EQUIPMENT AND RETURN THE PLANT TO NORMAL OPERATION. | Gas analysis and flowrate were used to estimate emissions based on the following formulas: Emissions Calculations: NOx = MCF flared x NOx factor from RG-109 x BTU/scf x 1000 scf/MCF x MMBTU/1000000 BTU CO = MCF flared x CO factor from RG-109 x BTU/scf x 1000 scf/MCF x MMBTU/1000000 BTU Gas was flared to reduce the hydrocarbon and/or H2S emissions to the atmosphere. NMNE NG = MCF flared x 50 lb/mole x mole/.379 MCF x mol % NMNE NG x 0.02 NMNE NG % = 100% - Methane % - Ethane % - Carbon Dioxide % - Nitrogen % H2S = MCF flared x 34 lb/mole x mole/.379 MCF x mol % H2S/100 x 0.02 SO2 = MCF flared x 64 lb/mole x mole/.379 MCF x mol % H2S/100 x 0.98 Attachment A - Rule Compliance Demonstration Request This information request was extracted from TCEQ Rule 101 .222(a-b) regarding demonstration criteria. These responses should be addressed under the appropriate sections of the final report for the incident eg; Cause of Emissions Event, Actions Taken to Minimize Emissions, and Any Additional Information Necessary to Evaluate the Event. (1) How many reportable and recordable emissions events (including this incident) have occurred at the facility/facilities contributing emissions during this incident for the 12 month period prior to this incident? ~11 (2) What were the facility/facilities total actual operating hours during the past 12 months? 8760 (3) Identify the cause or causes of the emissions event and include all contributing factors that led to the emissions event. Discuss how the emissions event could not have been avoided by good design, maintenance, and operation practices, if applicable. Discuss any sudden breakdown of equipment or process that was beyond the owner/operator’s control, if applicable. CANYON PLANT UPSET ISSUES AND CANYON IS NOT ABLE TO ACCEPT ALL OUR PRODUCED GAS. FLARING USED TO MINIMIZE EMISSIONS UNTIL 3RD PARTY GATHERER IS ABLE TO REPAIR THEIR EQUIPMENT AND RETURN THE PLANT TO NORMAL OPERATION. (4) How were the air pollution control equipment or processes (if any) maintained and operated in a manner consistent with good practice for minimizing emissions and reducing the number of emissions events? Flaring was used to minimize emissions. Flares were properly operated. (5) How soon was action taken to achieve compliance once the operator knew or should have known that applicable emission limitations were being exceeded? Once the control panel shut the compressor down gas was immediately routed to the flare (6) How were the amount and duration of the unauthorized emissions and any bypass of pollution control equipment minimized? Emissions were minimized by use of a flare. The flare is the control device, functioned properly, and there was no pollution control equipment bypass. (7) What was the operational status of all emission monitoring systems at the facility/facilities during this emissions event? If any emission monitoring systems were not kept in operation during the emissions event, explain why they weren’t kept in operation. No monitoring systems are required for this site. Field gas production from this site was diverted to the flare and the flare remained ignited until the pressures dropped below the rated pressures for the equipment at this site. (8) How were the owner or operator’s actions in response to the unauthorized emissions contemporaneously documented? The TCEQ STEERS reporting system was used to provide initial notice of the event. The emission estimates were calculated by use of the ga s f low rate and gas analysis. (9) Have other similar incidents occu rred at thi s/ these facility/facilities in the past that might be indicative of inadequate design, operation, or maintenance? No (10) Identify any information you have (e.g., complaints from neighbors, fence line monitoring, air modeling) which indicates an off-site impact. Identify any information you have which indicates the unauthorized emissions caused or contributed to an exceedance of the national ambient air quality standard (NAAQS), a prevention of significant deterioration (P SD) increment, or to a condition of air pollution. The site is located in a rural area. No complaints have been received to XTO’s knowledge and no monitoring is required. (11) Please provide any additional information to support your claim of an affirmative defense. Not applicable. | 01/15/2018 02:10 PM | 0 | 0 | 0
276476 | RN107245730 | PARKER TANK BATTERY 2 | FROM INTERSECTION OF FM 181 AND HWY 115, HEAD NORTH .86 MILES, TURN WEST ON LEASE RD 3.9 MILES,AND SITE WILL BE ON THE SOUTH. | ANDREWS | 7 | 01/14/2018 0:00 | 01/14/2018 15:30 | EMISSIONS EVENT | FLARE | FIN | pentane, iso- | 0.001 |  |  | POUNDS | 0.001 | POUNDS | Air New Source Registration 119653 |  | CANYON PLANT UPSET ISSUES AND CANYON IS NOT ABLE TO ACCEPT ALL OUR PRODUCED GAS.INCIDENT OPENED BASED ON 24 HOURS VOLUMES - FLARE ENDED AFTER 15 HOURS CHANGING IT TO NON-REPORTABLE - PLEASE DELETE Did not reach a reportable quantity - UML 0 | FLARING USED TO MINIMIZE EMISSIONS UNTIL 3RD PARTY GATHERER IS ABLE TO REPAIR THEIR EQUIPMENT AND RETURN THE PLANT TO NORMAL OPERATION. | Gas analysis and flowrate were used to estimate emissions based on the following formulas: Emissions Calculations: NOx = MCF flared x NOx factor from RG-109 x BTU/scf x 1000 scf/MCF x MMBTU/1000000 BTU CO = MCF flared x CO factor from RG-109 x BTU/scf x 1000 scf/MCF x MMBTU/1000000 BTU Gas was flared to reduce the hydrocarbon and/or H2S emissions to the atmosphere. NMNE NG = MCF flared x 50 lb/mole x mole/.379 MCF x mol % NMNE NG x 0.02 NMNE NG % = 100% - Methane % - Ethane % - Carbon Dioxide % - Nitrogen % H2S = MCF flared x 34 lb/mole x mole/.379 MCF x mol % H2S/100 x 0.02 SO2 = MCF flared x 64 lb/mole x mole/.379 MCF x mol % H2S/100 x 0.98 Attachment A - Rule Compliance Demonstration Request This information request was extracted from TCEQ Rule 101 .222(a-b) regarding demonstration criteria. These responses should be addressed under the appropriate sections of the final report for the incident eg; Cause of Emissions Event, Actions Taken to Minimize Emissions, and Any Additional Information Necessary to Evaluate the Event. (1) How many reportable and recordable emissions events (including this incident) have occurred at the facility/facilities contributing emissions during this incident for the 12 month period prior to this incident? ~11 (2) What were the facility/facilities total actual operating hours during the past 12 months? 8760 (3) Identify the cause or causes of the emissions event and include all contributing factors that led to the emissions event. Discuss how the emissions event could not have been avoided by good design, maintenance, and operation practices, if applicable. Discuss any sudden breakdown of equipment or process that was beyond the owner/operator’s control, if applicable. CANYON PLANT UPSET ISSUES AND CANYON IS NOT ABLE TO ACCEPT ALL OUR PRODUCED GAS. FLARING USED TO MINIMIZE EMISSIONS UNTIL 3RD PARTY GATHERER IS ABLE TO REPAIR THEIR EQUIPMENT AND RETURN THE PLANT TO NORMAL OPERATION. (4) How were the air pollution control equipment or processes (if any) maintained and operated in a manner consistent with good practice for minimizing emissions and reducing the number of emissions events? Flaring was used to minimize emissions. Flares were properly operated. (5) How soon was action taken to achieve compliance once the operator knew or should have known that applicable emission limitations were being exceeded? Once the control panel shut the compressor down gas was immediately routed to the flare (6) How were the amount and duration of the unauthorized emissions and any bypass of pollution control equipment minimized? Emissions were minimized by use of a flare. The flare is the control device, functioned properly, and there was no pollution control equipment bypass. (7) What was the operational status of all emission monitoring systems at the facility/facilities during this emissions event? If any emission monitoring systems were not kept in operation during the emissions event, explain why they weren’t kept in operation. No monitoring systems are required for this site. Field gas production from this site was diverted to the flare and the flare remained ignited until the pressures dropped below the rated pressures for the equipment at this site. (8) How were the owner or operator’s actions in response to the unauthorized emissions contemporaneously documented? The TCEQ STEERS reporting system was used to provide initial notice of the event. The emission estimates were calculated by use of the ga s f low rate and gas analysis. (9) Have other similar incidents occu rred at thi s/ these facility/facilities in the past that might be indicative of inadequate design, operation, or maintenance? No (10) Identify any information you have (e.g., complaints from neighbors, fence line monitoring, air modeling) which indicates an off-site impact. Identify any information you have which indicates the unauthorized emissions caused or contributed to an exceedance of the national ambient air quality standard (NAAQS), a prevention of significant deterioration (P SD) increment, or to a condition of air pollution. The site is located in a rural area. No complaints have been received to XTO’s knowledge and no monitoring is required. (11) Please provide any additional information to support your claim of an affirmative defense. Not applicable. | 01/15/2018 02:10 PM | 0 | 0 | 0
276476 | RN107245730 | PARKER TANK BATTERY 2 | FROM INTERSECTION OF FM 181 AND HWY 115, HEAD NORTH .86 MILES, TURN WEST ON LEASE RD 3.9 MILES,AND SITE WILL BE ON THE SOUTH. | ANDREWS | 7 | 01/14/2018 0:00 | 01/14/2018 15:30 | EMISSIONS EVENT | FLARE | FIN | Pentane, N- | 0.001 |  |  | POUNDS | 0.001 | POUNDS | Air New Source Registration 119653 |  | CANYON PLANT UPSET ISSUES AND CANYON IS NOT ABLE TO ACCEPT ALL OUR PRODUCED GAS.INCIDENT OPENED BASED ON 24 HOURS VOLUMES - FLARE ENDED AFTER 15 HOURS CHANGING IT TO NON-REPORTABLE - PLEASE DELETE Did not reach a reportable quantity - UML 0 | FLARING USED TO MINIMIZE EMISSIONS UNTIL 3RD PARTY GATHERER IS ABLE TO REPAIR THEIR EQUIPMENT AND RETURN THE PLANT TO NORMAL OPERATION. | Gas analysis and flowrate were used to estimate emissions based on the following formulas: Emissions Calculations: NOx = MCF flared x NOx factor from RG-109 x BTU/scf x 1000 scf/MCF x MMBTU/1000000 BTU CO = MCF flared x CO factor from RG-109 x BTU/scf x 1000 scf/MCF x MMBTU/1000000 BTU Gas was flared to reduce the hydrocarbon and/or H2S emissions to the atmosphere. NMNE NG = MCF flared x 50 lb/mole x mole/.379 MCF x mol % NMNE NG x 0.02 NMNE NG % = 100% - Methane % - Ethane % - Carbon Dioxide % - Nitrogen % H2S = MCF flared x 34 lb/mole x mole/.379 MCF x mol % H2S/100 x 0.02 SO2 = MCF flared x 64 lb/mole x mole/.379 MCF x mol % H2S/100 x 0.98 Attachment A - Rule Compliance Demonstration Request This information request was extracted from TCEQ Rule 101 .222(a-b) regarding demonstration criteria. These responses should be addressed under the appropriate sections of the final report for the incident eg; Cause of Emissions Event, Actions Taken to Minimize Emissions, and Any Additional Information Necessary to Evaluate the Event. (1) How many reportable and recordable emissions events (including this incident) have occurred at the facility/facilities contributing emissions during this incident for the 12 month period prior to this incident? ~11 (2) What were the facility/facilities total actual operating hours during the past 12 months? 8760 (3) Identify the cause or causes of the emissions event and include all contributing factors that led to the emissions event. Discuss how the emissions event could not have been avoided by good design, maintenance, and operation practices, if applicable. Discuss any sudden breakdown of equipment or process that was beyond the owner/operator’s control, if applicable. CANYON PLANT UPSET ISSUES AND CANYON IS NOT ABLE TO ACCEPT ALL OUR PRODUCED GAS. FLARING USED TO MINIMIZE EMISSIONS UNTIL 3RD PARTY GATHERER IS ABLE TO REPAIR THEIR EQUIPMENT AND RETURN THE PLANT TO NORMAL OPERATION. (4) How were the air pollution control equipment or processes (if any) maintained and operated in a manner consistent with good practice for minimizing emissions and reducing the number of emissions events? Flaring was used to minimize emissions. Flares were properly operated. (5) How soon was action taken to achieve compliance once the operator knew or should have known that applicable emission limitations were being exceeded? Once the control panel shut the compressor down gas was immediately routed to the flare (6) How were the amount and duration of the unauthorized emissions and any bypass of pollution control equipment minimized? Emissions were minimized by use of a flare. The flare is the control device, functioned properly, and there was no pollution control equipment bypass. (7) What was the operational status of all emission monitoring systems at the facility/facilities during this emissions event? If any emission monitoring systems were not kept in operation during the emissions event, explain why they weren’t kept in operation. No monitoring systems are required for this site. Field gas production from this site was diverted to the flare and the flare remained ignited until the pressures dropped below the rated pressures for the equipment at this site. (8) How were the owner or operator’s actions in response to the unauthorized emissions contemporaneously documented? The TCEQ STEERS reporting system was used to provide initial notice of the event. The emission estimates were calculated by use of the ga s f low rate and gas analysis. (9) Have other similar incidents occu rred at thi s/ these facility/facilities in the past that might be indicative of inadequate design, operation, or maintenance? No (10) Identify any information you have (e.g., complaints from neighbors, fence line monitoring, air modeling) which indicates an off-site impact. Identify any information you have which indicates the unauthorized emissions caused or contributed to an exceedance of the national ambient air quality standard (NAAQS), a prevention of significant deterioration (P SD) increment, or to a condition of air pollution. The site is located in a rural area. No complaints have been received to XTO’s knowledge and no monitoring is required. (11) Please provide any additional information to support your claim of an affirmative defense. Not applicable. | 01/15/2018 02:10 PM | 0 | 0 | 0
276476 | RN107245730 | PARKER TANK BATTERY 2 | FROM INTERSECTION OF FM 181 AND HWY 115, HEAD NORTH .86 MILES, TURN WEST ON LEASE RD 3.9 MILES,AND SITE WILL BE ON THE SOUTH. | ANDREWS | 7 | 01/14/2018 0:00 | 01/14/2018 15:30 | EMISSIONS EVENT | FLARE | FIN | Propane | 0.001 |  |  | POUNDS | 0.001 | POUNDS | Air New Source Registration 119653 |  | CANYON PLANT UPSET ISSUES AND CANYON IS NOT ABLE TO ACCEPT ALL OUR PRODUCED GAS.INCIDENT OPENED BASED ON 24 HOURS VOLUMES - FLARE ENDED AFTER 15 HOURS CHANGING IT TO NON-REPORTABLE - PLEASE DELETE Did not reach a reportable quantity - UML 0 | FLARING USED TO MINIMIZE EMISSIONS UNTIL 3RD PARTY GATHERER IS ABLE TO REPAIR THEIR EQUIPMENT AND RETURN THE PLANT TO NORMAL OPERATION. | Gas analysis and flowrate were used to estimate emissions based on the following formulas: Emissions Calculations: NOx = MCF flared x NOx factor from RG-109 x BTU/scf x 1000 scf/MCF x MMBTU/1000000 BTU CO = MCF flared x CO factor from RG-109 x BTU/scf x 1000 scf/MCF x MMBTU/1000000 BTU Gas was flared to reduce the hydrocarbon and/or H2S emissions to the atmosphere. NMNE NG = MCF flared x 50 lb/mole x mole/.379 MCF x mol % NMNE NG x 0.02 NMNE NG % = 100% - Methane % - Ethane % - Carbon Dioxide % - Nitrogen % H2S = MCF flared x 34 lb/mole x mole/.379 MCF x mol % H2S/100 x 0.02 SO2 = MCF flared x 64 lb/mole x mole/.379 MCF x mol % H2S/100 x 0.98 Attachment A - Rule Compliance Demonstration Request This information request was extracted from TCEQ Rule 101 .222(a-b) regarding demonstration criteria. These responses should be addressed under the appropriate sections of the final report for the incident eg; Cause of Emissions Event, Actions Taken to Minimize Emissions, and Any Additional Information Necessary to Evaluate the Event. (1) How many reportable and recordable emissions events (including this incident) have occurred at the facility/facilities contributing emissions during this incident for the 12 month period prior to this incident? ~11 (2) What were the facility/facilities total actual operating hours during the past 12 months? 8760 (3) Identify the cause or causes of the emissions event and include all contributing factors that led to the emissions event. Discuss how the emissions event could not have been avoided by good design, maintenance, and operation practices, if applicable. Discuss any sudden breakdown of equipment or process that was beyond the owner/operator’s control, if applicable. CANYON PLANT UPSET ISSUES AND CANYON IS NOT ABLE TO ACCEPT ALL OUR PRODUCED GAS. FLARING USED TO MINIMIZE EMISSIONS UNTIL 3RD PARTY GATHERER IS ABLE TO REPAIR THEIR EQUIPMENT AND RETURN THE PLANT TO NORMAL OPERATION. (4) How were the air pollution control equipment or processes (if any) maintained and operated in a manner consistent with good practice for minimizing emissions and reducing the number of emissions events? Flaring was used to minimize emissions. Flares were properly operated. (5) How soon was action taken to achieve compliance once the operator knew or should have known that applicable emission limitations were being exceeded? Once the control panel shut the compressor down gas was immediately routed to the flare (6) How were the amount and duration of the unauthorized emissions and any bypass of pollution control equipment minimized? Emissions were minimized by use of a flare. The flare is the control device, functioned properly, and there was no pollution control equipment bypass. (7) What was the operational status of all emission monitoring systems at the facility/facilities during this emissions event? If any emission monitoring systems were not kept in operation during the emissions event, explain why they weren’t kept in operation. No monitoring systems are required for this site. Field gas production from this site was diverted to the flare and the flare remained ignited until the pressures dropped below the rated pressures for the equipment at this site. (8) How were the owner or operator’s actions in response to the unauthorized emissions contemporaneously documented? The TCEQ STEERS reporting system was used to provide initial notice of the event. The emission estimates were calculated by use of the ga s f low rate and gas analysis. (9) Have other similar incidents occu rred at thi s/ these facility/facilities in the past that might be indicative of inadequate design, operation, or maintenance? No (10) Identify any information you have (e.g., complaints from neighbors, fence line monitoring, air modeling) which indicates an off-site impact. Identify any information you have which indicates the unauthorized emissions caused or contributed to an exceedance of the national ambient air quality standard (NAAQS), a prevention of significant deterioration (P SD) increment, or to a condition of air pollution. The site is located in a rural area. No complaints have been received to XTO’s knowledge and no monitoring is required. (11) Please provide any additional information to support your claim of an affirmative defense. Not applicable. | 01/15/2018 02:10 PM | 0 | 0 | 0
276476 | RN107245730 | PARKER TANK BATTERY 2 | FROM INTERSECTION OF FM 181 AND HWY 115, HEAD NORTH .86 MILES, TURN WEST ON LEASE RD 3.9 MILES,AND SITE WILL BE ON THE SOUTH. | ANDREWS | 7 | 01/14/2018 0:00 | 01/14/2018 15:30 | EMISSIONS EVENT | FLARE | FIN | Sulfur dioxide | 0.001 |  |  | POUNDS | 0.001 | POUNDS | Air New Source Registration 119653 |  | CANYON PLANT UPSET ISSUES AND CANYON IS NOT ABLE TO ACCEPT ALL OUR PRODUCED GAS.INCIDENT OPENED BASED ON 24 HOURS VOLUMES - FLARE ENDED AFTER 15 HOURS CHANGING IT TO NON-REPORTABLE - PLEASE DELETE Did not reach a reportable quantity - UML 0 | FLARING USED TO MINIMIZE EMISSIONS UNTIL 3RD PARTY GATHERER IS ABLE TO REPAIR THEIR EQUIPMENT AND RETURN THE PLANT TO NORMAL OPERATION. | Gas analysis and flowrate were used to estimate emissions based on the following formulas: Emissions Calculations: NOx = MCF flared x NOx factor from RG-109 x BTU/scf x 1000 scf/MCF x MMBTU/1000000 BTU CO = MCF flared x CO factor from RG-109 x BTU/scf x 1000 scf/MCF x MMBTU/1000000 BTU Gas was flared to reduce the hydrocarbon and/or H2S emissions to the atmosphere. NMNE NG = MCF flared x 50 lb/mole x mole/.379 MCF x mol % NMNE NG x 0.02 NMNE NG % = 100% - Methane % - Ethane % - Carbon Dioxide % - Nitrogen % H2S = MCF flared x 34 lb/mole x mole/.379 MCF x mol % H2S/100 x 0.02 SO2 = MCF flared x 64 lb/mole x mole/.379 MCF x mol % H2S/100 x 0.98 Attachment A - Rule Compliance Demonstration Request This information request was extracted from TCEQ Rule 101 .222(a-b) regarding demonstration criteria. These responses should be addressed under the appropriate sections of the final report for the incident eg; Cause of Emissions Event, Actions Taken to Minimize Emissions, and Any Additional Information Necessary to Evaluate the Event. (1) How many reportable and recordable emissions events (including this incident) have occurred at the facility/facilities contributing emissions during this incident for the 12 month period prior to this incident? ~11 (2) What were the facility/facilities total actual operating hours during the past 12 months? 8760 (3) Identify the cause or causes of the emissions event and include all contributing factors that led to the emissions event. Discuss how the emissions event could not have been avoided by good design, maintenance, and operation practices, if applicable. Discuss any sudden breakdown of equipment or process that was beyond the owner/operator’s control, if applicable. CANYON PLANT UPSET ISSUES AND CANYON IS NOT ABLE TO ACCEPT ALL OUR PRODUCED GAS. FLARING USED TO MINIMIZE EMISSIONS UNTIL 3RD PARTY GATHERER IS ABLE TO REPAIR THEIR EQUIPMENT AND RETURN THE PLANT TO NORMAL OPERATION. (4) How were the air pollution control equipment or processes (if any) maintained and operated in a manner consistent with good practice for minimizing emissions and reducing the number of emissions events? Flaring was used to minimize emissions. Flares were properly operated. (5) How soon was action taken to achieve compliance once the operator knew or should have known that applicable emission limitations were being exceeded? Once the control panel shut the compressor down gas was immediately routed to the flare (6) How were the amount and duration of the unauthorized emissions and any bypass of pollution control equipment minimized? Emissions were minimized by use of a flare. The flare is the control device, functioned properly, and there was no pollution control equipment bypass. (7) What was the operational status of all emission monitoring systems at the facility/facilities during this emissions event? If any emission monitoring systems were not kept in operation during the emissions event, explain why they weren’t kept in operation. No monitoring systems are required for this site. Field gas production from this site was diverted to the flare and the flare remained ignited until the pressures dropped below the rated pressures for the equipment at this site. (8) How were the owner or operator’s actions in response to the unauthorized emissions contemporaneously documented? The TCEQ STEERS reporting system was used to provide initial notice of the event. The emission estimates were calculated by use of the ga s f low rate and gas analysis. (9) Have other similar incidents occu rred at thi s/ these facility/facilities in the past that might be indicative of inadequate design, operation, or maintenance? No (10) Identify any information you have (e.g., complaints from neighbors, fence line monitoring, air modeling) which indicates an off-site impact. Identify any information you have which indicates the unauthorized emissions caused or contributed to an exceedance of the national ambient air quality standard (NAAQS), a prevention of significant deterioration (P SD) increment, or to a condition of air pollution. The site is located in a rural area. No complaints have been received to XTO’s knowledge and no monitoring is required. (11) Please provide any additional information to support your claim of an affirmative defense. Not applicable. | 01/15/2018 02:10 PM | 0 | 0 | 0
276475 | RN102565413 | JE PARKER TANK BATTERY | FROM INTX OF FM 181 AND HWY 115 GO NORTH .86 MI TURN WEST ON LEASE RD 0.6 MI TURN NORTH ON LEASE RD AND SITE IS 1ST ONE ON EAST SIDE OF RD | ANDREWS | 7 | 01/14/2018 18:30 | 01/15/2018 10:00 | EMISSIONS EVENT | FLARE1 | FL1 | Butane, i | 0.001 |  |  | POUNDS | 0.001 | POUNDS | AIR PERMIT #116959 |  | CANYON PLANT UPSET ISSUES AND CANYON IS NOT ABLE TO ACCEPT ALL OUR PRODUCED GAS.INCIDENT OPENED BASED ON 24 HOURS VOLUMES - FLARE ENDED AFTER 15 HOURS CHANGING IT TO NON-REPORTABLE - PLEASE DELETE Did not reach a reportable quantity - UML0 | FLARING IS BEING USED TO MINIMIZE EMISSIONS UNTIL GATHERER IS ABLE TO REPAIR THEIR EQUIPMENT AND RETURN THE PLANT TO NORMAL OPERATION. | Gas analysis and flowrate were used to estimate emissions based on the following formulas: Emissions Calculations: NOx = MCF flared x NOx factor from RG-109 x BTU/scf x 1000 scf/MCF x MMBTU/1000000 BTU CO = MCF flared x CO factor from RG-109 x BTU/scf x 1000 scf/MCF x MMBTU/1000000 BTU Gas was flared to reduce the hydrocarbon and/or H2S emissions to the atmosphere. NMNE NG = MCF flared x 50 lb/mole x mole/.379 MCF x mol % NMNE NG x 0.02 NMNE NG % = 100% - Methane % - Ethane % - Carbon Dioxide % - Nitrogen % H2S = MCF flared x 34 lb/mole x mole/.379 MCF x mol % H2S/100 x 0.02 SO2 = MCF flared x 64 lb/mole x mole/.379 MCF x mol % H2S/100 x 0.98 Attachment A - Rule Compliance Demonstration Request This information request was extracted from TCEQ Rule 101 .222(a-b) regarding demonstration criteria. These responses should be addressed under the appropriate sections of the final report for the incident eg; Cause of Emissions Event, Actions Taken to Minimize Emissions, and Any Additional Information Necessary to Evaluate the Event. (1) How many reportable and recordable emissions events (including this incident) have occurred at the facility/facilities contributing emissions during this incident for the 12 month period prior to this incident? ~15 (2) What were the facility/facilities total actual operating hours during the past 12 months? 8760 (3) Identify the cause or causes of the emissions event and include all contributing factors that led to the emissions event. Discuss how the emissions event could not have been avoided by good design, maintenance, and operation practices, if applicable. Discuss any sudden breakdown of equipmentor process that was beyond the owner/operator’s control, if applicable. CANYON PLANT UPSET ISSUES AND CANYON IS NOT ABLE TO ACCEPT ALL OUR PRODUCED GAS. FLARING IS BEING USED TO MINIMIZE EMISSIONS UNTIL GATHERER IS ABLE TO REPAIR THEIR EQUIPMENT AND RETURN THE PLANT TO NORMAL OPERATION. (4) How were the air pollution control equipment or processes (if any) maintained and operated in a manner consistent with good practice for minimizing emissions and reducing the number of emissions events? Flaring was used to minimize emissions. Flares were properly operated. (5) How soon was action taken to achieve compliance once the operator knew or should have known that applicable emission limitations were being exceeded? Once the control panel shut the compressor down gas was immediately routed to the flare (6) How were the amount and duration of the unauthorized emissions and any bypass of pollution control equipment minimized? Emissions were minimized by use of a flare. The flare is the control device, functioned properly, and there was no pollution control equipment bypass. (7) What was the operational status of all emission monitoring systems at the facility/facilities during this emissions event? If any emission monitoring systems were not kept in operation during the emissions event, explain why they weren’t kept in operation. No monitoring systems are required for this site. Field gas production from this site was diverted to the flare and the flare remained ignited until the pressures dropped below the rated pressures for the equipment at this site. (8) How were the owner or operator’s actions in response to the unauthorized emissions contemporaneously documented? The TCEQ STEERS reporting system was used to provide initial notice of the event. The e mission estimate s were c alculated by use of the gas flow rate and gas analysis. (9) H a ve ot her simi lar incidents occurred at this/these facility/facilities in the past that might be indicative of inadequate design, operation, or maintenance? No (10) Identify any information you have (e.g., complaints from neighbors, fence line monitoring, air modeling) which indicates an off-site impact. Identify any information you have which indicates the unauthorized emissions caused or contributed to an exceedance of the national ambient air quality standard (NAAQS), a prevention of significant deterioration (P SD) increment, or to a condition of air pollution. The site is located in a rural area. No complaints have been received to XTO’s knowledge and no monitoring is required. (11) Please provide any additional information to support your claim of an affirmative defense. Not applicable.. | 01/15/2018 02:08 PM | 0 | 0 | 0
276475 | RN102565413 | JE PARKER TANK BATTERY | FROM INTX OF FM 181 AND HWY 115 GO NORTH .86 MI TURN WEST ON LEASE RD 0.6 MI TURN NORTH ON LEASE RD AND SITE IS 1ST ONE ON EAST SIDE OF RD | ANDREWS | 7 | 01/14/2018 18:30 | 01/15/2018 10:00 | EMISSIONS EVENT | FLARE1 | FL1 | Butane, N- | 0.001 |  |  | POUNDS | 0.001 | POUNDS | AIR PERMIT #116959 |  | CANYON PLANT UPSET ISSUES AND CANYON IS NOT ABLE TO ACCEPT ALL OUR PRODUCED GAS.INCIDENT OPENED BASED ON 24 HOURS VOLUMES - FLARE ENDED AFTER 15 HOURS CHANGING IT TO NON-REPORTABLE - PLEASE DELETE Did not reach a reportable quantity - UML0 | FLARING IS BEING USED TO MINIMIZE EMISSIONS UNTIL GATHERER IS ABLE TO REPAIR THEIR EQUIPMENT AND RETURN THE PLANT TO NORMAL OPERATION. | Gas analysis and flowrate were used to estimate emissions based on the following formulas: Emissions Calculations: NOx = MCF flared x NOx factor from RG-109 x BTU/scf x 1000 scf/MCF x MMBTU/1000000 BTU CO = MCF flared x CO factor from RG-109 x BTU/scf x 1000 scf/MCF x MMBTU/1000000 BTU Gas was flared to reduce the hydrocarbon and/or H2S emissions to the atmosphere. NMNE NG = MCF flared x 50 lb/mole x mole/.379 MCF x mol % NMNE NG x 0.02 NMNE NG % = 100% - Methane % - Ethane % - Carbon Dioxide % - Nitrogen % H2S = MCF flared x 34 lb/mole x mole/.379 MCF x mol % H2S/100 x 0.02 SO2 = MCF flared x 64 lb/mole x mole/.379 MCF x mol % H2S/100 x 0.98 Attachment A - Rule Compliance Demonstration Request This information request was extracted from TCEQ Rule 101 .222(a-b) regarding demonstration criteria. These responses should be addressed under the appropriate sections of the final report for the incident eg; Cause of Emissions Event, Actions Taken to Minimize Emissions, and Any Additional Information Necessary to Evaluate the Event. (1) How many reportable and recordable emissions events (including this incident) have occurred at the facility/facilities contributing emissions during this incident for the 12 month period prior to this incident? ~15 (2) What were the facility/facilities total actual operating hours during the past 12 months? 8760 (3) Identify the cause or causes of the emissions event and include all contributing factors that led to the emissions event. Discuss how the emissions event could not have been avoided by good design, maintenance, and operation practices, if applicable. Discuss any sudden breakdown of equipmentor process that was beyond the owner/operator’s control, if applicable. CANYON PLANT UPSET ISSUES AND CANYON IS NOT ABLE TO ACCEPT ALL OUR PRODUCED GAS. FLARING IS BEING USED TO MINIMIZE EMISSIONS UNTIL GATHERER IS ABLE TO REPAIR THEIR EQUIPMENT AND RETURN THE PLANT TO NORMAL OPERATION. (4) How were the air pollution control equipment or processes (if any) maintained and operated in a manner consistent with good practice for minimizing emissions and reducing the number of emissions events? Flaring was used to minimize emissions. Flares were properly operated. (5) How soon was action taken to achieve compliance once the operator knew or should have known that applicable emission limitations were being exceeded? Once the control panel shut the compressor down gas was immediately routed to the flare (6) How were the amount and duration of the unauthorized emissions and any bypass of pollution control equipment minimized? Emissions were minimized by use of a flare. The flare is the control device, functioned properly, and there was no pollution control equipment bypass. (7) What was the operational status of all emission monitoring systems at the facility/facilities during this emissions event? If any emission monitoring systems were not kept in operation during the emissions event, explain why they weren’t kept in operation. No monitoring systems are required for this site. Field gas production from this site was diverted to the flare and the flare remained ignited until the pressures dropped below the rated pressures for the equipment at this site. (8) How were the owner or operator’s actions in response to the unauthorized emissions contemporaneously documented? The TCEQ STEERS reporting system was used to provide initial notice of the event. The e mission estimate s were c alculated by use of the gas flow rate and gas analysis. (9) H a ve ot her simi lar incidents occurred at this/these facility/facilities in the past that might be indicative of inadequate design, operation, or maintenance? No (10) Identify any information you have (e.g., complaints from neighbors, fence line monitoring, air modeling) which indicates an off-site impact. Identify any information you have which indicates the unauthorized emissions caused or contributed to an exceedance of the national ambient air quality standard (NAAQS), a prevention of significant deterioration (P SD) increment, or to a condition of air pollution. The site is located in a rural area. No complaints have been received to XTO’s knowledge and no monitoring is required. (11) Please provide any additional information to support your claim of an affirmative defense. Not applicable.. | 01/15/2018 02:08 PM | 0 | 0 | 0
276475 | RN102565413 | JE PARKER TANK BATTERY | FROM INTX OF FM 181 AND HWY 115 GO NORTH .86 MI TURN WEST ON LEASE RD 0.6 MI TURN NORTH ON LEASE RD AND SITE IS 1ST ONE ON EAST SIDE OF RD | ANDREWS | 7 | 01/14/2018 18:30 | 01/15/2018 10:00 | EMISSIONS EVENT | FLARE1 | FL1 | Carbon Monoxide | 0.001 |  |  | POUNDS | 0.001 | POUNDS | AIR PERMIT #116959 |  | CANYON PLANT UPSET ISSUES AND CANYON IS NOT ABLE TO ACCEPT ALL OUR PRODUCED GAS.INCIDENT OPENED BASED ON 24 HOURS VOLUMES - FLARE ENDED AFTER 15 HOURS CHANGING IT TO NON-REPORTABLE - PLEASE DELETE Did not reach a reportable quantity - UML0 | FLARING IS BEING USED TO MINIMIZE EMISSIONS UNTIL GATHERER IS ABLE TO REPAIR THEIR EQUIPMENT AND RETURN THE PLANT TO NORMAL OPERATION. | Gas analysis and flowrate were used to estimate emissions based on the following formulas: Emissions Calculations: NOx = MCF flared x NOx factor from RG-109 x BTU/scf x 1000 scf/MCF x MMBTU/1000000 BTU CO = MCF flared x CO factor from RG-109 x BTU/scf x 1000 scf/MCF x MMBTU/1000000 BTU Gas was flared to reduce the hydrocarbon and/or H2S emissions to the atmosphere. NMNE NG = MCF flared x 50 lb/mole x mole/.379 MCF x mol % NMNE NG x 0.02 NMNE NG % = 100% - Methane % - Ethane % - Carbon Dioxide % - Nitrogen % H2S = MCF flared x 34 lb/mole x mole/.379 MCF x mol % H2S/100 x 0.02 SO2 = MCF flared x 64 lb/mole x mole/.379 MCF x mol % H2S/100 x 0.98 Attachment A - Rule Compliance Demonstration Request This information request was extracted from TCEQ Rule 101 .222(a-b) regarding demonstration criteria. These responses should be addressed under the appropriate sections of the final report for the incident eg; Cause of Emissions Event, Actions Taken to Minimize Emissions, and Any Additional Information Necessary to Evaluate the Event. (1) How many reportable and recordable emissions events (including this incident) have occurred at the facility/facilities contributing emissions during this incident for the 12 month period prior to this incident? ~15 (2) What were the facility/facilities total actual operating hours during the past 12 months? 8760 (3) Identify the cause or causes of the emissions event and include all contributing factors that led to the emissions event. Discuss how the emissions event could not have been avoided by good design, maintenance, and operation practices, if applicable. Discuss any sudden breakdown of equipmentor process that was beyond the owner/operator’s control, if applicable. CANYON PLANT UPSET ISSUES AND CANYON IS NOT ABLE TO ACCEPT ALL OUR PRODUCED GAS. FLARING IS BEING USED TO MINIMIZE EMISSIONS UNTIL GATHERER IS ABLE TO REPAIR THEIR EQUIPMENT AND RETURN THE PLANT TO NORMAL OPERATION. (4) How were the air pollution control equipment or processes (if any) maintained and operated in a manner consistent with good practice for minimizing emissions and reducing the number of emissions events? Flaring was used to minimize emissions. Flares were properly operated. (5) How soon was action taken to achieve compliance once the operator knew or should have known that applicable emission limitations were being exceeded? Once the control panel shut the compressor down gas was immediately routed to the flare (6) How were the amount and duration of the unauthorized emissions and any bypass of pollution control equipment minimized? Emissions were minimized by use of a flare. The flare is the control device, functioned properly, and there was no pollution control equipment bypass. (7) What was the operational status of all emission monitoring systems at the facility/facilities during this emissions event? If any emission monitoring systems were not kept in operation during the emissions event, explain why they weren’t kept in operation. No monitoring systems are required for this site. Field gas production from this site was diverted to the flare and the flare remained ignited until the pressures dropped below the rated pressures for the equipment at this site. (8) How were the owner or operator’s actions in response to the unauthorized emissions contemporaneously documented? The TCEQ STEERS reporting system was used to provide initial notice of the event. The e mission estimate s were c alculated by use of the gas flow rate and gas analysis. (9) H a ve ot her simi lar incidents occurred at this/these facility/facilities in the past that might be indicative of inadequate design, operation, or maintenance? No (10) Identify any information you have (e.g., complaints from neighbors, fence line monitoring, air modeling) which indicates an off-site impact. Identify any information you have which indicates the unauthorized emissions caused or contributed to an exceedance of the national ambient air quality standard (NAAQS), a prevention of significant deterioration (P SD) increment, or to a condition of air pollution. The site is located in a rural area. No complaints have been received to XTO’s knowledge and no monitoring is required. (11) Please provide any additional information to support your claim of an affirmative defense. Not applicable.. | 01/15/2018 02:08 PM | 0 | 0 | 0
276475 | RN102565413 | JE PARKER TANK BATTERY | FROM INTX OF FM 181 AND HWY 115 GO NORTH .86 MI TURN WEST ON LEASE RD 0.6 MI TURN NORTH ON LEASE RD AND SITE IS 1ST ONE ON EAST SIDE OF RD | ANDREWS | 7 | 01/14/2018 18:30 | 01/15/2018 10:00 | EMISSIONS EVENT | FLARE1 | FL1 | hexanes + | 0.001 |  |  | POUNDS | 0.001 | POUNDS | AIR PERMIT #116959 |  | CANYON PLANT UPSET ISSUES AND CANYON IS NOT ABLE TO ACCEPT ALL OUR PRODUCED GAS.INCIDENT OPENED BASED ON 24 HOURS VOLUMES - FLARE ENDED AFTER 15 HOURS CHANGING IT TO NON-REPORTABLE - PLEASE DELETE Did not reach a reportable quantity - UML0 | FLARING IS BEING USED TO MINIMIZE EMISSIONS UNTIL GATHERER IS ABLE TO REPAIR THEIR EQUIPMENT AND RETURN THE PLANT TO NORMAL OPERATION. | Gas analysis and flowrate were used to estimate emissions based on the following formulas: Emissions Calculations: NOx = MCF flared x NOx factor from RG-109 x BTU/scf x 1000 scf/MCF x MMBTU/1000000 BTU CO = MCF flared x CO factor from RG-109 x BTU/scf x 1000 scf/MCF x MMBTU/1000000 BTU Gas was flared to reduce the hydrocarbon and/or H2S emissions to the atmosphere. NMNE NG = MCF flared x 50 lb/mole x mole/.379 MCF x mol % NMNE NG x 0.02 NMNE NG % = 100% - Methane % - Ethane % - Carbon Dioxide % - Nitrogen % H2S = MCF flared x 34 lb/mole x mole/.379 MCF x mol % H2S/100 x 0.02 SO2 = MCF flared x 64 lb/mole x mole/.379 MCF x mol % H2S/100 x 0.98 Attachment A - Rule Compliance Demonstration Request This information request was extracted from TCEQ Rule 101 .222(a-b) regarding demonstration criteria. These responses should be addressed under the appropriate sections of the final report for the incident eg; Cause of Emissions Event, Actions Taken to Minimize Emissions, and Any Additional Information Necessary to Evaluate the Event. (1) How many reportable and recordable emissions events (including this incident) have occurred at the facility/facilities contributing emissions during this incident for the 12 month period prior to this incident? ~15 (2) What were the facility/facilities total actual operating hours during the past 12 months? 8760 (3) Identify the cause or causes of the emissions event and include all contributing factors that led to the emissions event. Discuss how the emissions event could not have been avoided by good design, maintenance, and operation practices, if applicable. Discuss any sudden breakdown of equipmentor process that was beyond the owner/operator’s control, if applicable. CANYON PLANT UPSET ISSUES AND CANYON IS NOT ABLE TO ACCEPT ALL OUR PRODUCED GAS. FLARING IS BEING USED TO MINIMIZE EMISSIONS UNTIL GATHERER IS ABLE TO REPAIR THEIR EQUIPMENT AND RETURN THE PLANT TO NORMAL OPERATION. (4) How were the air pollution control equipment or processes (if any) maintained and operated in a manner consistent with good practice for minimizing emissions and reducing the number of emissions events? Flaring was used to minimize emissions. Flares were properly operated. (5) How soon was action taken to achieve compliance once the operator knew or should have known that applicable emission limitations were being exceeded? Once the control panel shut the compressor down gas was immediately routed to the flare (6) How were the amount and duration of the unauthorized emissions and any bypass of pollution control equipment minimized? Emissions were minimized by use of a flare. The flare is the control device, functioned properly, and there was no pollution control equipment bypass. (7) What was the operational status of all emission monitoring systems at the facility/facilities during this emissions event? If any emission monitoring systems were not kept in operation during the emissions event, explain why they weren’t kept in operation. No monitoring systems are required for this site. Field gas production from this site was diverted to the flare and the flare remained ignited until the pressures dropped below the rated pressures for the equipment at this site. (8) How were the owner or operator’s actions in response to the unauthorized emissions contemporaneously documented? The TCEQ STEERS reporting system was used to provide initial notice of the event. The e mission estimate s were c alculated by use of the gas flow rate and gas analysis. (9) H a ve ot her simi lar incidents occurred at this/these facility/facilities in the past that might be indicative of inadequate design, operation, or maintenance? No (10) Identify any information you have (e.g., complaints from neighbors, fence line monitoring, air modeling) which indicates an off-site impact. Identify any information you have which indicates the unauthorized emissions caused or contributed to an exceedance of the national ambient air quality standard (NAAQS), a prevention of significant deterioration (P SD) increment, or to a condition of air pollution. The site is located in a rural area. No complaints have been received to XTO’s knowledge and no monitoring is required. (11) Please provide any additional information to support your claim of an affirmative defense. Not applicable.. | 01/15/2018 02:08 PM | 0 | 0 | 0
276475 | RN102565413 | JE PARKER TANK BATTERY | FROM INTX OF FM 181 AND HWY 115 GO NORTH .86 MI TURN WEST ON LEASE RD 0.6 MI TURN NORTH ON LEASE RD AND SITE IS 1ST ONE ON EAST SIDE OF RD | ANDREWS | 7 | 01/14/2018 18:30 | 01/15/2018 10:00 | EMISSIONS EVENT | FLARE1 | FL1 | Hydrogen Sulfide | 0.001 |  |  | POUNDS | 0.001 | POUNDS | AIR PERMIT #116959 |  | CANYON PLANT UPSET ISSUES AND CANYON IS NOT ABLE TO ACCEPT ALL OUR PRODUCED GAS.INCIDENT OPENED BASED ON 24 HOURS VOLUMES - FLARE ENDED AFTER 15 HOURS CHANGING IT TO NON-REPORTABLE - PLEASE DELETE Did not reach a reportable quantity - UML0 | FLARING IS BEING USED TO MINIMIZE EMISSIONS UNTIL GATHERER IS ABLE TO REPAIR THEIR EQUIPMENT AND RETURN THE PLANT TO NORMAL OPERATION. | Gas analysis and flowrate were used to estimate emissions based on the following formulas: Emissions Calculations: NOx = MCF flared x NOx factor from RG-109 x BTU/scf x 1000 scf/MCF x MMBTU/1000000 BTU CO = MCF flared x CO factor from RG-109 x BTU/scf x 1000 scf/MCF x MMBTU/1000000 BTU Gas was flared to reduce the hydrocarbon and/or H2S emissions to the atmosphere. NMNE NG = MCF flared x 50 lb/mole x mole/.379 MCF x mol % NMNE NG x 0.02 NMNE NG % = 100% - Methane % - Ethane % - Carbon Dioxide % - Nitrogen % H2S = MCF flared x 34 lb/mole x mole/.379 MCF x mol % H2S/100 x 0.02 SO2 = MCF flared x 64 lb/mole x mole/.379 MCF x mol % H2S/100 x 0.98 Attachment A - Rule Compliance Demonstration Request This information request was extracted from TCEQ Rule 101 .222(a-b) regarding demonstration criteria. These responses should be addressed under the appropriate sections of the final report for the incident eg; Cause of Emissions Event, Actions Taken to Minimize Emissions, and Any Additional Information Necessary to Evaluate the Event. (1) How many reportable and recordable emissions events (including this incident) have occurred at the facility/facilities contributing emissions during this incident for the 12 month period prior to this incident? ~15 (2) What were the facility/facilities total actual operating hours during the past 12 months? 8760 (3) Identify the cause or causes of the emissions event and include all contributing factors that led to the emissions event. Discuss how the emissions event could not have been avoided by good design, maintenance, and operation practices, if applicable. Discuss any sudden breakdown of equipmentor process that was beyond the owner/operator’s control, if applicable. CANYON PLANT UPSET ISSUES AND CANYON IS NOT ABLE TO ACCEPT ALL OUR PRODUCED GAS. FLARING IS BEING USED TO MINIMIZE EMISSIONS UNTIL GATHERER IS ABLE TO REPAIR THEIR EQUIPMENT AND RETURN THE PLANT TO NORMAL OPERATION. (4) How were the air pollution control equipment or processes (if any) maintained and operated in a manner consistent with good practice for minimizing emissions and reducing the number of emissions events? Flaring was used to minimize emissions. Flares were properly operated. (5) How soon was action taken to achieve compliance once the operator knew or should have known that applicable emission limitations were being exceeded? Once the control panel shut the compressor down gas was immediately routed to the flare (6) How were the amount and duration of the unauthorized emissions and any bypass of pollution control equipment minimized? Emissions were minimized by use of a flare. The flare is the control device, functioned properly, and there was no pollution control equipment bypass. (7) What was the operational status of all emission monitoring systems at the facility/facilities during this emissions event? If any emission monitoring systems were not kept in operation during the emissions event, explain why they weren’t kept in operation. No monitoring systems are required for this site. Field gas production from this site was diverted to the flare and the flare remained ignited until the pressures dropped below the rated pressures for the equipment at this site. (8) How were the owner or operator’s actions in response to the unauthorized emissions contemporaneously documented? The TCEQ STEERS reporting system was used to provide initial notice of the event. The e mission estimate s were c alculated by use of the gas flow rate and gas analysis. (9) H a ve ot her simi lar incidents occurred at this/these facility/facilities in the past that might be indicative of inadequate design, operation, or maintenance? No (10) Identify any information you have (e.g., complaints from neighbors, fence line monitoring, air modeling) which indicates an off-site impact. Identify any information you have which indicates the unauthorized emissions caused or contributed to an exceedance of the national ambient air quality standard (NAAQS), a prevention of significant deterioration (P SD) increment, or to a condition of air pollution. The site is located in a rural area. No complaints have been received to XTO’s knowledge and no monitoring is required. (11) Please provide any additional information to support your claim of an affirmative defense. Not applicable.. | 01/15/2018 02:08 PM | 0 | 0 | 0
276475 | RN102565413 | JE PARKER TANK BATTERY | FROM INTX OF FM 181 AND HWY 115 GO NORTH .86 MI TURN WEST ON LEASE RD 0.6 MI TURN NORTH ON LEASE RD AND SITE IS 1ST ONE ON EAST SIDE OF RD | ANDREWS | 7 | 01/14/2018 18:30 | 01/15/2018 10:00 | EMISSIONS EVENT | FLARE1 | FL1 | NOX | 0.001 |  |  | POUNDS | 0.001 | POUNDS | AIR PERMIT #116959 |  | CANYON PLANT UPSET ISSUES AND CANYON IS NOT ABLE TO ACCEPT ALL OUR PRODUCED GAS.INCIDENT OPENED BASED ON 24 HOURS VOLUMES - FLARE ENDED AFTER 15 HOURS CHANGING IT TO NON-REPORTABLE - PLEASE DELETE Did not reach a reportable quantity - UML0 | FLARING IS BEING USED TO MINIMIZE EMISSIONS UNTIL GATHERER IS ABLE TO REPAIR THEIR EQUIPMENT AND RETURN THE PLANT TO NORMAL OPERATION. | Gas analysis and flowrate were used to estimate emissions based on the following formulas: Emissions Calculations: NOx = MCF flared x NOx factor from RG-109 x BTU/scf x 1000 scf/MCF x MMBTU/1000000 BTU CO = MCF flared x CO factor from RG-109 x BTU/scf x 1000 scf/MCF x MMBTU/1000000 BTU Gas was flared to reduce the hydrocarbon and/or H2S emissions to the atmosphere. NMNE NG = MCF flared x 50 lb/mole x mole/.379 MCF x mol % NMNE NG x 0.02 NMNE NG % = 100% - Methane % - Ethane % - Carbon Dioxide % - Nitrogen % H2S = MCF flared x 34 lb/mole x mole/.379 MCF x mol % H2S/100 x 0.02 SO2 = MCF flared x 64 lb/mole x mole/.379 MCF x mol % H2S/100 x 0.98 Attachment A - Rule Compliance Demonstration Request This information request was extracted from TCEQ Rule 101 .222(a-b) regarding demonstration criteria. These responses should be addressed under the appropriate sections of the final report for the incident eg; Cause of Emissions Event, Actions Taken to Minimize Emissions, and Any Additional Information Necessary to Evaluate the Event. (1) How many reportable and recordable emissions events (including this incident) have occurred at the facility/facilities contributing emissions during this incident for the 12 month period prior to this incident? ~15 (2) What were the facility/facilities total actual operating hours during the past 12 months? 8760 (3) Identify the cause or causes of the emissions event and include all contributing factors that led to the emissions event. Discuss how the emissions event could not have been avoided by good design, maintenance, and operation practices, if applicable. Discuss any sudden breakdown of equipmentor process that was beyond the owner/operator’s control, if applicable. CANYON PLANT UPSET ISSUES AND CANYON IS NOT ABLE TO ACCEPT ALL OUR PRODUCED GAS. FLARING IS BEING USED TO MINIMIZE EMISSIONS UNTIL GATHERER IS ABLE TO REPAIR THEIR EQUIPMENT AND RETURN THE PLANT TO NORMAL OPERATION. (4) How were the air pollution control equipment or processes (if any) maintained and operated in a manner consistent with good practice for minimizing emissions and reducing the number of emissions events? Flaring was used to minimize emissions. Flares were properly operated. (5) How soon was action taken to achieve compliance once the operator knew or should have known that applicable emission limitations were being exceeded? Once the control panel shut the compressor down gas was immediately routed to the flare (6) How were the amount and duration of the unauthorized emissions and any bypass of pollution control equipment minimized? Emissions were minimized by use of a flare. The flare is the control device, functioned properly, and there was no pollution control equipment bypass. (7) What was the operational status of all emission monitoring systems at the facility/facilities during this emissions event? If any emission monitoring systems were not kept in operation during the emissions event, explain why they weren’t kept in operation. No monitoring systems are required for this site. Field gas production from this site was diverted to the flare and the flare remained ignited until the pressures dropped below the rated pressures for the equipment at this site. (8) How were the owner or operator’s actions in response to the unauthorized emissions contemporaneously documented? The TCEQ STEERS reporting system was used to provide initial notice of the event. The e mission estimate s were c alculated by use of the gas flow rate and gas analysis. (9) H a ve ot her simi lar incidents occurred at this/these facility/facilities in the past that might be indicative of inadequate design, operation, or maintenance? No (10) Identify any information you have (e.g., complaints from neighbors, fence line monitoring, air modeling) which indicates an off-site impact. Identify any information you have which indicates the unauthorized emissions caused or contributed to an exceedance of the national ambient air quality standard (NAAQS), a prevention of significant deterioration (P SD) increment, or to a condition of air pollution. The site is located in a rural area. No complaints have been received to XTO’s knowledge and no monitoring is required. (11) Please provide any additional information to support your claim of an affirmative defense. Not applicable.. | 01/15/2018 02:08 PM | 0 | 0 | 0
276475 | RN102565413 | JE PARKER TANK BATTERY | FROM INTX OF FM 181 AND HWY 115 GO NORTH .86 MI TURN WEST ON LEASE RD 0.6 MI TURN NORTH ON LEASE RD AND SITE IS 1ST ONE ON EAST SIDE OF RD | ANDREWS | 7 | 01/14/2018 18:30 | 01/15/2018 10:00 | EMISSIONS EVENT | FLARE1 | FL1 | pentane, iso- | 0.001 |  |  | POUNDS | 0.001 | POUNDS | AIR PERMIT #116959 |  | CANYON PLANT UPSET ISSUES AND CANYON IS NOT ABLE TO ACCEPT ALL OUR PRODUCED GAS.INCIDENT OPENED BASED ON 24 HOURS VOLUMES - FLARE ENDED AFTER 15 HOURS CHANGING IT TO NON-REPORTABLE - PLEASE DELETE Did not reach a reportable quantity - UML0 | FLARING IS BEING USED TO MINIMIZE EMISSIONS UNTIL GATHERER IS ABLE TO REPAIR THEIR EQUIPMENT AND RETURN THE PLANT TO NORMAL OPERATION. | Gas analysis and flowrate were used to estimate emissions based on the following formulas: Emissions Calculations: NOx = MCF flared x NOx factor from RG-109 x BTU/scf x 1000 scf/MCF x MMBTU/1000000 BTU CO = MCF flared x CO factor from RG-109 x BTU/scf x 1000 scf/MCF x MMBTU/1000000 BTU Gas was flared to reduce the hydrocarbon and/or H2S emissions to the atmosphere. NMNE NG = MCF flared x 50 lb/mole x mole/.379 MCF x mol % NMNE NG x 0.02 NMNE NG % = 100% - Methane % - Ethane % - Carbon Dioxide % - Nitrogen % H2S = MCF flared x 34 lb/mole x mole/.379 MCF x mol % H2S/100 x 0.02 SO2 = MCF flared x 64 lb/mole x mole/.379 MCF x mol % H2S/100 x 0.98 Attachment A - Rule Compliance Demonstration Request This information request was extracted from TCEQ Rule 101 .222(a-b) regarding demonstration criteria. These responses should be addressed under the appropriate sections of the final report for the incident eg; Cause of Emissions Event, Actions Taken to Minimize Emissions, and Any Additional Information Necessary to Evaluate the Event. (1) How many reportable and recordable emissions events (including this incident) have occurred at the facility/facilities contributing emissions during this incident for the 12 month period prior to this incident? ~15 (2) What were the facility/facilities total actual operating hours during the past 12 months? 8760 (3) Identify the cause or causes of the emissions event and include all contributing factors that led to the emissions event. Discuss how the emissions event could not have been avoided by good design, maintenance, and operation practices, if applicable. Discuss any sudden breakdown of equipmentor process that was beyond the owner/operator’s control, if applicable. CANYON PLANT UPSET ISSUES AND CANYON IS NOT ABLE TO ACCEPT ALL OUR PRODUCED GAS. FLARING IS BEING USED TO MINIMIZE EMISSIONS UNTIL GATHERER IS ABLE TO REPAIR THEIR EQUIPMENT AND RETURN THE PLANT TO NORMAL OPERATION. (4) How were the air pollution control equipment or processes (if any) maintained and operated in a manner consistent with good practice for minimizing emissions and reducing the number of emissions events? Flaring was used to minimize emissions. Flares were properly operated. (5) How soon was action taken to achieve compliance once the operator knew or should have known that applicable emission limitations were being exceeded? Once the control panel shut the compressor down gas was immediately routed to the flare (6) How were the amount and duration of the unauthorized emissions and any bypass of pollution control equipment minimized? Emissions were minimized by use of a flare. The flare is the control device, functioned properly, and there was no pollution control equipment bypass. (7) What was the operational status of all emission monitoring systems at the facility/facilities during this emissions event? If any emission monitoring systems were not kept in operation during the emissions event, explain why they weren’t kept in operation. No monitoring systems are required for this site. Field gas production from this site was diverted to the flare and the flare remained ignited until the pressures dropped below the rated pressures for the equipment at this site. (8) How were the owner or operator’s actions in response to the unauthorized emissions contemporaneously documented? The TCEQ STEERS reporting system was used to provide initial notice of the event. The e mission estimate s were c alculated by use of the gas flow rate and gas analysis. (9) H a ve ot her simi lar incidents occurred at this/these facility/facilities in the past that might be indicative of inadequate design, operation, or maintenance? No (10) Identify any information you have (e.g., complaints from neighbors, fence line monitoring, air modeling) which indicates an off-site impact. Identify any information you have which indicates the unauthorized emissions caused or contributed to an exceedance of the national ambient air quality standard (NAAQS), a prevention of significant deterioration (P SD) increment, or to a condition of air pollution. The site is located in a rural area. No complaints have been received to XTO’s knowledge and no monitoring is required. (11) Please provide any additional information to support your claim of an affirmative defense. Not applicable.. | 01/15/2018 02:08 PM | 0 | 0 | 0
276475 | RN102565413 | JE PARKER TANK BATTERY | FROM INTX OF FM 181 AND HWY 115 GO NORTH .86 MI TURN WEST ON LEASE RD 0.6 MI TURN NORTH ON LEASE RD AND SITE IS 1ST ONE ON EAST SIDE OF RD | ANDREWS | 7 | 01/14/2018 18:30 | 01/15/2018 10:00 | EMISSIONS EVENT | FLARE1 | FL1 | Pentane, N- | 0.001 |  |  | POUNDS | 0.001 | POUNDS | AIR PERMIT #116959 |  | CANYON PLANT UPSET ISSUES AND CANYON IS NOT ABLE TO ACCEPT ALL OUR PRODUCED GAS.INCIDENT OPENED BASED ON 24 HOURS VOLUMES - FLARE ENDED AFTER 15 HOURS CHANGING IT TO NON-REPORTABLE - PLEASE DELETE Did not reach a reportable quantity - UML0 | FLARING IS BEING USED TO MINIMIZE EMISSIONS UNTIL GATHERER IS ABLE TO REPAIR THEIR EQUIPMENT AND RETURN THE PLANT TO NORMAL OPERATION. | Gas analysis and flowrate were used to estimate emissions based on the following formulas: Emissions Calculations: NOx = MCF flared x NOx factor from RG-109 x BTU/scf x 1000 scf/MCF x MMBTU/1000000 BTU CO = MCF flared x CO factor from RG-109 x BTU/scf x 1000 scf/MCF x MMBTU/1000000 BTU Gas was flared to reduce the hydrocarbon and/or H2S emissions to the atmosphere. NMNE NG = MCF flared x 50 lb/mole x mole/.379 MCF x mol % NMNE NG x 0.02 NMNE NG % = 100% - Methane % - Ethane % - Carbon Dioxide % - Nitrogen % H2S = MCF flared x 34 lb/mole x mole/.379 MCF x mol % H2S/100 x 0.02 SO2 = MCF flared x 64 lb/mole x mole/.379 MCF x mol % H2S/100 x 0.98 Attachment A - Rule Compliance Demonstration Request This information request was extracted from TCEQ Rule 101 .222(a-b) regarding demonstration criteria. These responses should be addressed under the appropriate sections of the final report for the incident eg; Cause of Emissions Event, Actions Taken to Minimize Emissions, and Any Additional Information Necessary to Evaluate the Event. (1) How many reportable and recordable emissions events (including this incident) have occurred at the facility/facilities contributing emissions during this incident for the 12 month period prior to this incident? ~15 (2) What were the facility/facilities total actual operating hours during the past 12 months? 8760 (3) Identify the cause or causes of the emissions event and include all contributing factors that led to the emissions event. Discuss how the emissions event could not have been avoided by good design, maintenance, and operation practices, if applicable. Discuss any sudden breakdown of equipmentor process that was beyond the owner/operator’s control, if applicable. CANYON PLANT UPSET ISSUES AND CANYON IS NOT ABLE TO ACCEPT ALL OUR PRODUCED GAS. FLARING IS BEING USED TO MINIMIZE EMISSIONS UNTIL GATHERER IS ABLE TO REPAIR THEIR EQUIPMENT AND RETURN THE PLANT TO NORMAL OPERATION. (4) How were the air pollution control equipment or processes (if any) maintained and operated in a manner consistent with good practice for minimizing emissions and reducing the number of emissions events? Flaring was used to minimize emissions. Flares were properly operated. (5) How soon was action taken to achieve compliance once the operator knew or should have known that applicable emission limitations were being exceeded? Once the control panel shut the compressor down gas was immediately routed to the flare (6) How were the amount and duration of the unauthorized emissions and any bypass of pollution control equipment minimized? Emissions were minimized by use of a flare. The flare is the control device, functioned properly, and there was no pollution control equipment bypass. (7) What was the operational status of all emission monitoring systems at the facility/facilities during this emissions event? If any emission monitoring systems were not kept in operation during the emissions event, explain why they weren’t kept in operation. No monitoring systems are required for this site. Field gas production from this site was diverted to the flare and the flare remained ignited until the pressures dropped below the rated pressures for the equipment at this site. (8) How were the owner or operator’s actions in response to the unauthorized emissions contemporaneously documented? The TCEQ STEERS reporting system was used to provide initial notice of the event. The e mission estimate s were c alculated by use of the gas flow rate and gas analysis. (9) H a ve ot her simi lar incidents occurred at this/these facility/facilities in the past that might be indicative of inadequate design, operation, or maintenance? No (10) Identify any information you have (e.g., complaints from neighbors, fence line monitoring, air modeling) which indicates an off-site impact. Identify any information you have which indicates the unauthorized emissions caused or contributed to an exceedance of the national ambient air quality standard (NAAQS), a prevention of significant deterioration (P SD) increment, or to a condition of air pollution. The site is located in a rural area. No complaints have been received to XTO’s knowledge and no monitoring is required. (11) Please provide any additional information to support your claim of an affirmative defense. Not applicable.. | 01/15/2018 02:08 PM | 0 | 0 | 0
276475 | RN102565413 | JE PARKER TANK BATTERY | FROM INTX OF FM 181 AND HWY 115 GO NORTH .86 MI TURN WEST ON LEASE RD 0.6 MI TURN NORTH ON LEASE RD AND SITE IS 1ST ONE ON EAST SIDE OF RD | ANDREWS | 7 | 01/14/2018 18:30 | 01/15/2018 10:00 | EMISSIONS EVENT | FLARE1 | FL1 | Propane | 0.001 |  |  | POUNDS | 0.001 | POUNDS | AIR PERMIT #116959 |  | CANYON PLANT UPSET ISSUES AND CANYON IS NOT ABLE TO ACCEPT ALL OUR PRODUCED GAS.INCIDENT OPENED BASED ON 24 HOURS VOLUMES - FLARE ENDED AFTER 15 HOURS CHANGING IT TO NON-REPORTABLE - PLEASE DELETE Did not reach a reportable quantity - UML0 | FLARING IS BEING USED TO MINIMIZE EMISSIONS UNTIL GATHERER IS ABLE TO REPAIR THEIR EQUIPMENT AND RETURN THE PLANT TO NORMAL OPERATION. | Gas analysis and flowrate were used to estimate emissions based on the following formulas: Emissions Calculations: NOx = MCF flared x NOx factor from RG-109 x BTU/scf x 1000 scf/MCF x MMBTU/1000000 BTU CO = MCF flared x CO factor from RG-109 x BTU/scf x 1000 scf/MCF x MMBTU/1000000 BTU Gas was flared to reduce the hydrocarbon and/or H2S emissions to the atmosphere. NMNE NG = MCF flared x 50 lb/mole x mole/.379 MCF x mol % NMNE NG x 0.02 NMNE NG % = 100% - Methane % - Ethane % - Carbon Dioxide % - Nitrogen % H2S = MCF flared x 34 lb/mole x mole/.379 MCF x mol % H2S/100 x 0.02 SO2 = MCF flared x 64 lb/mole x mole/.379 MCF x mol % H2S/100 x 0.98 Attachment A - Rule Compliance Demonstration Request This information request was extracted from TCEQ Rule 101 .222(a-b) regarding demonstration criteria. These responses should be addressed under the appropriate sections of the final report for the incident eg; Cause of Emissions Event, Actions Taken to Minimize Emissions, and Any Additional Information Necessary to Evaluate the Event. (1) How many reportable and recordable emissions events (including this incident) have occurred at the facility/facilities contributing emissions during this incident for the 12 month period prior to this incident? ~15 (2) What were the facility/facilities total actual operating hours during the past 12 months? 8760 (3) Identify the cause or causes of the emissions event and include all contributing factors that led to the emissions event. Discuss how the emissions event could not have been avoided by good design, maintenance, and operation practices, if applicable. Discuss any sudden breakdown of equipmentor process that was beyond the owner/operator’s control, if applicable. CANYON PLANT UPSET ISSUES AND CANYON IS NOT ABLE TO ACCEPT ALL OUR PRODUCED GAS. FLARING IS BEING USED TO MINIMIZE EMISSIONS UNTIL GATHERER IS ABLE TO REPAIR THEIR EQUIPMENT AND RETURN THE PLANT TO NORMAL OPERATION. (4) How were the air pollution control equipment or processes (if any) maintained and operated in a manner consistent with good practice for minimizing emissions and reducing the number of emissions events? Flaring was used to minimize emissions. Flares were properly operated. (5) How soon was action taken to achieve compliance once the operator knew or should have known that applicable emission limitations were being exceeded? Once the control panel shut the compressor down gas was immediately routed to the flare (6) How were the amount and duration of the unauthorized emissions and any bypass of pollution control equipment minimized? Emissions were minimized by use of a flare. The flare is the control device, functioned properly, and there was no pollution control equipment bypass. (7) What was the operational status of all emission monitoring systems at the facility/facilities during this emissions event? If any emission monitoring systems were not kept in operation during the emissions event, explain why they weren’t kept in operation. No monitoring systems are required for this site. Field gas production from this site was diverted to the flare and the flare remained ignited until the pressures dropped below the rated pressures for the equipment at this site. (8) How were the owner or operator’s actions in response to the unauthorized emissions contemporaneously documented? The TCEQ STEERS reporting system was used to provide initial notice of the event. The e mission estimate s were c alculated by use of the gas flow rate and gas analysis. (9) H a ve ot her simi lar incidents occurred at this/these facility/facilities in the past that might be indicative of inadequate design, operation, or maintenance? No (10) Identify any information you have (e.g., complaints from neighbors, fence line monitoring, air modeling) which indicates an off-site impact. Identify any information you have which indicates the unauthorized emissions caused or contributed to an exceedance of the national ambient air quality standard (NAAQS), a prevention of significant deterioration (P SD) increment, or to a condition of air pollution. The site is located in a rural area. No complaints have been received to XTO’s knowledge and no monitoring is required. (11) Please provide any additional information to support your claim of an affirmative defense. Not applicable.. | 01/15/2018 02:08 PM | 0 | 0 | 0
276475 | RN102565413 | JE PARKER TANK BATTERY | FROM INTX OF FM 181 AND HWY 115 GO NORTH .86 MI TURN WEST ON LEASE RD 0.6 MI TURN NORTH ON LEASE RD AND SITE IS 1ST ONE ON EAST SIDE OF RD | ANDREWS | 7 | 01/14/2018 18:30 | 01/15/2018 10:00 | EMISSIONS EVENT | FLARE1 | FL1 | Sulfur dioxide | 0.001 |  |  | POUNDS | 0.001 | POUNDS | AIR PERMIT #116959 |  | CANYON PLANT UPSET ISSUES AND CANYON IS NOT ABLE TO ACCEPT ALL OUR PRODUCED GAS.INCIDENT OPENED BASED ON 24 HOURS VOLUMES - FLARE ENDED AFTER 15 HOURS CHANGING IT TO NON-REPORTABLE - PLEASE DELETE Did not reach a reportable quantity - UML0 | FLARING IS BEING USED TO MINIMIZE EMISSIONS UNTIL GATHERER IS ABLE TO REPAIR THEIR EQUIPMENT AND RETURN THE PLANT TO NORMAL OPERATION. | Gas analysis and flowrate were used to estimate emissions based on the following formulas: Emissions Calculations: NOx = MCF flared x NOx factor from RG-109 x BTU/scf x 1000 scf/MCF x MMBTU/1000000 BTU CO = MCF flared x CO factor from RG-109 x BTU/scf x 1000 scf/MCF x MMBTU/1000000 BTU Gas was flared to reduce the hydrocarbon and/or H2S emissions to the atmosphere. NMNE NG = MCF flared x 50 lb/mole x mole/.379 MCF x mol % NMNE NG x 0.02 NMNE NG % = 100% - Methane % - Ethane % - Carbon Dioxide % - Nitrogen % H2S = MCF flared x 34 lb/mole x mole/.379 MCF x mol % H2S/100 x 0.02 SO2 = MCF flared x 64 lb/mole x mole/.379 MCF x mol % H2S/100 x 0.98 Attachment A - Rule Compliance Demonstration Request This information request was extracted from TCEQ Rule 101 .222(a-b) regarding demonstration criteria. These responses should be addressed under the appropriate sections of the final report for the incident eg; Cause of Emissions Event, Actions Taken to Minimize Emissions, and Any Additional Information Necessary to Evaluate the Event. (1) How many reportable and recordable emissions events (including this incident) have occurred at the facility/facilities contributing emissions during this incident for the 12 month period prior to this incident? ~15 (2) What were the facility/facilities total actual operating hours during the past 12 months? 8760 (3) Identify the cause or causes of the emissions event and include all contributing factors that led to the emissions event. Discuss how the emissions event could not have been avoided by good design, maintenance, and operation practices, if applicable. Discuss any sudden breakdown of equipmentor process that was beyond the owner/operator’s control, if applicable. CANYON PLANT UPSET ISSUES AND CANYON IS NOT ABLE TO ACCEPT ALL OUR PRODUCED GAS. FLARING IS BEING USED TO MINIMIZE EMISSIONS UNTIL GATHERER IS ABLE TO REPAIR THEIR EQUIPMENT AND RETURN THE PLANT TO NORMAL OPERATION. (4) How were the air pollution control equipment or processes (if any) maintained and operated in a manner consistent with good practice for minimizing emissions and reducing the number of emissions events? Flaring was used to minimize emissions. Flares were properly operated. (5) How soon was action taken to achieve compliance once the operator knew or should have known that applicable emission limitations were being exceeded? Once the control panel shut the compressor down gas was immediately routed to the flare (6) How were the amount and duration of the unauthorized emissions and any bypass of pollution control equipment minimized? Emissions were minimized by use of a flare. The flare is the control device, functioned properly, and there was no pollution control equipment bypass. (7) What was the operational status of all emission monitoring systems at the facility/facilities during this emissions event? If any emission monitoring systems were not kept in operation during the emissions event, explain why they weren’t kept in operation. No monitoring systems are required for this site. Field gas production from this site was diverted to the flare and the flare remained ignited until the pressures dropped below the rated pressures for the equipment at this site. (8) How were the owner or operator’s actions in response to the unauthorized emissions contemporaneously documented? The TCEQ STEERS reporting system was used to provide initial notice of the event. The e mission estimate s were c alculated by use of the gas flow rate and gas analysis. (9) H a ve ot her simi lar incidents occurred at this/these facility/facilities in the past that might be indicative of inadequate design, operation, or maintenance? No (10) Identify any information you have (e.g., complaints from neighbors, fence line monitoring, air modeling) which indicates an off-site impact. Identify any information you have which indicates the unauthorized emissions caused or contributed to an exceedance of the national ambient air quality standard (NAAQS), a prevention of significant deterioration (P SD) increment, or to a condition of air pollution. The site is located in a rural area. No complaints have been received to XTO’s knowledge and no monitoring is required. (11) Please provide any additional information to support your claim of an affirmative defense. Not applicable.. | 01/15/2018 02:08 PM | 0 | 0 | 0
276474 | RN107845539 | TEXAS TEN Y 39 40H TB | FROM THE INTERSECTION OF TX 349S AND CR 180 TURN RIGHT AND DRIVE FOR 2.0 MI TURN RIGHT ON S CR 1210 FOR 0.63 MI TURN RIGHT ON EXISTING DIRT ROAD DRIVE 0.37 MI AND TURN LEFT AND DRIVE FOR 1.3 MI TO SITE ON RIGHT | MIDLAND | 7 | 01/14/2018 13:50 | 01/16/2018 23:50 | EMISSIONS EVENT | Vent |  | NATURAL GAS | 25333.88 |  |  | POUNDS | 0 |  | Not on PBR |  | Upon further investigation, it was determined that the VRU went down due to a manufacturer’s defect (vibration) and two faulty check valves that keep compressor oil within the system. | VRU compressor and check valves were replaced and the VRU was restarted to resume proper control. | The gas flow rate, composition of the gas, and the molecular weight of the constituents were used to determine the total emissions. | 01/15/2018 01:43 PM | 0 | 0 | 0
276473 | RN102663671 | INV NYLON CHEMICALS AMERICAS VICTORIA SITE | 2695 OLD BLOOMINGTON RD N; VICTORIA, TX 77905 | VICTORIA | 14 | 01/15/2018 9:43 | 01/15/2018 10:45 | EMISSIONS EVENT | HMD Unit Upset Emissions | 04VNT007 | Adiponitrile | 1 |  |  | POUNDS | 0 |  | NSR 23271 |  | During maintenance activity, high pressure material was released from a GreyLock connection. This interlocked the unit, material was still being released at the GreyLock so the manual dump valve was opened to control the release point away from personnel through the Cold Vent Stack. | The HMD Synthesis Unit was shut down. | Engineered Calculations On June 26, 2018, Ms. Susan Hoelscher, TCEQ Air Section Environmental Investigator, updated Incident No. 276473 to reflect the final report information entered into STEERS by Invista representative-Mr. Jim Navarro. The updated final report was sent to Mr. Navarro and verified for accuracy. | 01/15/2018 01:25 PM | 0 | 0 | 0
276473 | RN102663671 | INV NYLON CHEMICALS AMERICAS VICTORIA SITE | 2695 OLD BLOOMINGTON RD N; VICTORIA, TX 77905 | VICTORIA | 14 | 01/15/2018 9:43 | 01/15/2018 10:45 | EMISSIONS EVENT | HMD Unit Upset Emissions | 04VNT007 | Ammonia | 1 |  |  | POUNDS | 0 |  | NSR 23271 |  | During maintenance activity, high pressure material was released from a GreyLock connection. This interlocked the unit, material was still being released at the GreyLock so the manual dump valve was opened to control the release point away from personnel through the Cold Vent Stack. | The HMD Synthesis Unit was shut down. | Engineered Calculations On June 26, 2018, Ms. Susan Hoelscher, TCEQ Air Section Environmental Investigator, updated Incident No. 276473 to reflect the final report information entered into STEERS by Invista representative-Mr. Jim Navarro. The updated final report was sent to Mr. Navarro and verified for accuracy. | 01/15/2018 01:25 PM | 0 | 0 | 0
276473 | RN102663671 | INV NYLON CHEMICALS AMERICAS VICTORIA SITE | 2695 OLD BLOOMINGTON RD N; VICTORIA, TX 77905 | VICTORIA | 14 | 01/15/2018 9:43 | 01/15/2018 10:45 | EMISSIONS EVENT | HMD Unit Upset Emissions | 04VNT007 | VOC (unspeciated) | 1 |  |  | POUNDS | 0 |  | NSR 23271 |  | During maintenance activity, high pressure material was released from a GreyLock connection. This interlocked the unit, material was still being released at the GreyLock so the manual dump valve was opened to control the release point away from personnel through the Cold Vent Stack. | The HMD Synthesis Unit was shut down. | Engineered Calculations On June 26, 2018, Ms. Susan Hoelscher, TCEQ Air Section Environmental Investigator, updated Incident No. 276473 to reflect the final report information entered into STEERS by Invista representative-Mr. Jim Navarro. The updated final report was sent to Mr. Navarro and verified for accuracy. | 01/15/2018 01:25 PM | 0 | 0 | 0
276473 | RN102663671 | INV NYLON CHEMICALS AMERICAS VICTORIA SITE | 2695 OLD BLOOMINGTON RD N; VICTORIA, TX 77905 | VICTORIA | 14 | 01/15/2018 9:43 | 01/15/2018 10:45 | EMISSIONS EVENT | HMD Unit Upset Emissions | 04VNT007 | 1,2-Diaminocyclohexane | 1 |  |  | POUNDS | 0 |  | NSR 23271 |  | During maintenance activity, high pressure material was released from a GreyLock connection. This interlocked the unit, material was still being released at the GreyLock so the manual dump valve was opened to control the release point away from personnel through the Cold Vent Stack. | The HMD Synthesis Unit was shut down. | Engineered Calculations On June 26, 2018, Ms. Susan Hoelscher, TCEQ Air Section Environmental Investigator, updated Incident No. 276473 to reflect the final report information entered into STEERS by Invista representative-Mr. Jim Navarro. The updated final report was sent to Mr. Navarro and verified for accuracy. | 01/15/2018 01:25 PM | 0 | 0 | 0
276473 | RN102663671 | INV NYLON CHEMICALS AMERICAS VICTORIA SITE | 2695 OLD BLOOMINGTON RD N; VICTORIA, TX 77905 | VICTORIA | 14 | 01/15/2018 9:43 | 01/15/2018 10:45 | EMISSIONS EVENT | HMD Unit Upset Emissions | 04VNT007 | Ammonia | 2322 |  |  | POUNDS | 0 |  | NSR 23271 |  | During maintenance activity, high pressure material was released from a GreyLock connection. This interlocked the unit, material was still being released at the GreyLock so the manual dump valve was opened to control the release point away from personnel through the Cold Vent Stack. | The HMD Synthesis Unit was shut down. | Engineered Calculations On June 26, 2018, Ms. Susan Hoelscher, TCEQ Air Section Environmental Investigator, updated Incident No. 276473 to reflect the final report information entered into STEERS by Invista representative-Mr. Jim Navarro. The updated final report was sent to Mr. Navarro and verified for accuracy. | 01/15/2018 01:25 PM | 0 | 0 | 0
276473 | RN102663671 | INV NYLON CHEMICALS AMERICAS VICTORIA SITE | 2695 OLD BLOOMINGTON RD N; VICTORIA, TX 77905 | VICTORIA | 14 | 01/15/2018 9:43 | 01/15/2018 10:45 | EMISSIONS EVENT | HMD Unit Upset Emissions | 04VNT007 | Hexamethylenediamine | 157 |  |  | POUNDS | 0 |  | NSR 23271 |  | During maintenance activity, high pressure material was released from a GreyLock connection. This interlocked the unit, material was still being released at the GreyLock so the manual dump valve was opened to control the release point away from personnel through the Cold Vent Stack. | The HMD Synthesis Unit was shut down. | Engineered Calculations On June 26, 2018, Ms. Susan Hoelscher, TCEQ Air Section Environmental Investigator, updated Incident No. 276473 to reflect the final report information entered into STEERS by Invista representative-Mr. Jim Navarro. The updated final report was sent to Mr. Navarro and verified for accuracy. | 01/15/2018 01:25 PM | 0 | 0 | 0
276473 | RN102663671 | INV NYLON CHEMICALS AMERICAS VICTORIA SITE | 2695 OLD BLOOMINGTON RD N; VICTORIA, TX 77905 | VICTORIA | 14 | 01/15/2018 9:43 | 01/15/2018 10:45 | EMISSIONS EVENT | HMD Unit Upset Emissions | 04VNT007 | Hexamethyleneimine | 11 |  |  | POUNDS | 0 |  | NSR 23271 |  | During maintenance activity, high pressure material was released from a GreyLock connection. This interlocked the unit, material was still being released at the GreyLock so the manual dump valve was opened to control the release point away from personnel through the Cold Vent Stack. | The HMD Synthesis Unit was shut down. | Engineered Calculations On June 26, 2018, Ms. Susan Hoelscher, TCEQ Air Section Environmental Investigator, updated Incident No. 276473 to reflect the final report information entered into STEERS by Invista representative-Mr. Jim Navarro. The updated final report was sent to Mr. Navarro and verified for accuracy. | 01/15/2018 01:25 PM | 0 | 0 | 0
276470 | RN102994118 | WEST WADDELL RANCH BAT 39 | 16 MI WEST OF CRANE OFF HWY 1053 | CRANE | 7 | 01/10/2018 11:00 | 01/12/2018 2:30 | EMISSIONS EVENT | Emergency Flaring |  | Carbon Monoxide | 147 |  |  | POUNDS | 0 |  | Emergency Flaring - No specific emissions authorizations for this facility |  | ConocoPhillips Company (COPC) has to conduct controlled flaring at Waddell WR Satellite 39 because our third party gas gatherer had line leak and had to fix it. This intial report will serve as a final. | ConocoPhillips immediately sent the gas to sales after receiving notification from third party gas gatherer. | The approximate quantities of emissions are calculated using an estimated volume gas that was not able to go to the sales line and most current available gas analysis. | 01/14/2018 11:44 PM | 0 | 0 | 0
276470 | RN102994118 | WEST WADDELL RANCH BAT 39 | 16 MI WEST OF CRANE OFF HWY 1053 | CRANE | 7 | 01/10/2018 11:00 | 01/12/2018 2:30 | EMISSIONS EVENT | Emergency Flaring |  | Hydrogen Sulfide | 19 |  |  | POUNDS | 0 |  | Emergency Flaring - No specific emissions authorizations for this facility |  | ConocoPhillips Company (COPC) has to conduct controlled flaring at Waddell WR Satellite 39 because our third party gas gatherer had line leak and had to fix it. This intial report will serve as a final. | ConocoPhillips immediately sent the gas to sales after receiving notification from third party gas gatherer. | The approximate quantities of emissions are calculated using an estimated volume gas that was not able to go to the sales line and most current available gas analysis. | 01/14/2018 11:44 PM | 0 | 0 | 0
276470 | RN102994118 | WEST WADDELL RANCH BAT 39 | 16 MI WEST OF CRANE OFF HWY 1053 | CRANE | 7 | 01/10/2018 11:00 | 01/12/2018 2:30 | EMISSIONS EVENT | Emergency Flaring |  | NATURAL GAS | 82 |  |  | POUNDS | 0 |  | Emergency Flaring - No specific emissions authorizations for this facility |  | ConocoPhillips Company (COPC) has to conduct controlled flaring at Waddell WR Satellite 39 because our third party gas gatherer had line leak and had to fix it. This intial report will serve as a final. | ConocoPhillips immediately sent the gas to sales after receiving notification from third party gas gatherer. | The approximate quantities of emissions are calculated using an estimated volume gas that was not able to go to the sales line and most current available gas analysis. | 01/14/2018 11:44 PM | 0 | 0 | 0
276470 | RN102994118 | WEST WADDELL RANCH BAT 39 | 16 MI WEST OF CRANE OFF HWY 1053 | CRANE | 7 | 01/10/2018 11:00 | 01/12/2018 2:30 | EMISSIONS EVENT | Emergency Flaring |  | Nitrogen Oxides (NOx) | 74 |  |  | POUNDS | 0 |  | Emergency Flaring - No specific emissions authorizations for this facility |  | ConocoPhillips Company (COPC) has to conduct controlled flaring at Waddell WR Satellite 39 because our third party gas gatherer had line leak and had to fix it. This intial report will serve as a final. | ConocoPhillips immediately sent the gas to sales after receiving notification from third party gas gatherer. | The approximate quantities of emissions are calculated using an estimated volume gas that was not able to go to the sales line and most current available gas analysis. | 01/14/2018 11:44 PM | 0 | 0 | 0
276470 | RN102994118 | WEST WADDELL RANCH BAT 39 | 16 MI WEST OF CRANE OFF HWY 1053 | CRANE | 7 | 01/10/2018 11:00 | 01/12/2018 2:30 | EMISSIONS EVENT | Emergency Flaring |  | Sulfur dioxide | 1721 |  |  | POUNDS | 0 |  | Emergency Flaring - No specific emissions authorizations for this facility |  | ConocoPhillips Company (COPC) has to conduct controlled flaring at Waddell WR Satellite 39 because our third party gas gatherer had line leak and had to fix it. This intial report will serve as a final. | ConocoPhillips immediately sent the gas to sales after receiving notification from third party gas gatherer. | The approximate quantities of emissions are calculated using an estimated volume gas that was not able to go to the sales line and most current available gas analysis. | 01/14/2018 11:44 PM | 0 | 0 | 0
276469 | RN101271419 | COPANO PROCESSING HOUSTON CENTRAL GAS PLT | 1651 COUNTY RD 255 SOUTH; SHERIDAN, TX 77475 | COLORADO | 12 | 01/14/2018 0:45 | 01/14/2018 12:45 | EMISSIONS EVENT | FlLARE | TXP3 | Butane | 1668 |  |  | POUNDS | 0 |  | 56613 |  | At approximately 00:45 am on 1/14/18, three cryogenic process units at Houston Central Gas Plant experienced an emergency shutdown (ESD) shutting down the whole facility. It seems that cold weather was a contributing factor. It is estimated that about 38.8 tons of VOC was released to the atmosphere due to the ESD. In addition, intermittent flaring occurred when the facility was being put back in service after the ESD. The flaring resulted in the release of about 4.7 tons of VOC and about 2.2 tons of carbon monoxide. The duration of ESD was about 1 hour, the flaring ended at about 12:45 pm on 1/14/2018. | Producers were notified shortly after the ESD to stop the flow of field gas to the facility. Efforts were made to put the facility back in service after the ESD event as soon as possible. Flaring was utilized to control emissions when the facility was being started after the ESD. | Emission calculations based on actual conditions in major process vessels before and after the ESD. Detailed flash calculations were completed for the large vessels that contained fluids. It was found that the HAP components of the hydrocarbon fluids will tend to remain condensed in the fluid and we also found that these vessels did in fact contain fluids at approximately the same levels as predicted by the detailed flash calculations. Therefore, we believe that the calculated HAP emissions will be well below the reportable levels for the event. 10% was added to the calculated volumes to account for gas contained in piping, small vessels, and heat exchangers. The breakdown of C6+ fraction was not readily available at the time of the report and therefore, all C6+ fraction are reported as hexane which overestimates hexane emissions. The reported propane, butane, pentane, and hexane emissions are included in the reported VOC emissions. | 01/14/2018 10:19 PM | 0 | 0 | 0
276469 | RN101271419 | COPANO PROCESSING HOUSTON CENTRAL GAS PLT | 1651 COUNTY RD 255 SOUTH; SHERIDAN, TX 77475 | COLORADO | 12 | 01/14/2018 0:45 | 01/14/2018 12:45 | EMISSIONS EVENT | FlLARE | TXP3 | C7+ | 158 |  |  | POUNDS | 0 |  | 55613 |  | At approximately 00:45 am on 1/14/18, three cryogenic process units at Houston Central Gas Plant experienced an emergency shutdown (ESD) shutting down the whole facility. It seems that cold weather was a contributing factor. It is estimated that about 38.8 tons of VOC was released to the atmosphere due to the ESD. In addition, intermittent flaring occurred when the facility was being put back in service after the ESD. The flaring resulted in the release of about 4.7 tons of VOC and about 2.2 tons of carbon monoxide. The duration of ESD was about 1 hour, the flaring ended at about 12:45 pm on 1/14/2018. | Producers were notified shortly after the ESD to stop the flow of field gas to the facility. Efforts were made to put the facility back in service after the ESD event as soon as possible. Flaring was utilized to control emissions when the facility was being started after the ESD. | Emission calculations based on actual conditions in major process vessels before and after the ESD. Detailed flash calculations were completed for the large vessels that contained fluids. It was found that the HAP components of the hydrocarbon fluids will tend to remain condensed in the fluid and we also found that these vessels did in fact contain fluids at approximately the same levels as predicted by the detailed flash calculations. Therefore, we believe that the calculated HAP emissions will be well below the reportable levels for the event. 10% was added to the calculated volumes to account for gas contained in piping, small vessels, and heat exchangers. The breakdown of C6+ fraction was not readily available at the time of the report and therefore, all C6+ fraction are reported as hexane which overestimates hexane emissions. The reported propane, butane, pentane, and hexane emissions are included in the reported VOC emissions. | 01/14/2018 10:19 PM | 0 | 0 | 0
276469 | RN101271419 | COPANO PROCESSING HOUSTON CENTRAL GAS PLT | 1651 COUNTY RD 255 SOUTH; SHERIDAN, TX 77475 | COLORADO | 12 | 01/14/2018 0:45 | 01/14/2018 12:45 | EMISSIONS EVENT | FlLARE | TXP3 | Carbon Monoxide | 4464 |  |  | POUNDS | 0 |  | 56613 |  | At approximately 00:45 am on 1/14/18, three cryogenic process units at Houston Central Gas Plant experienced an emergency shutdown (ESD) shutting down the whole facility. It seems that cold weather was a contributing factor. It is estimated that about 38.8 tons of VOC was released to the atmosphere due to the ESD. In addition, intermittent flaring occurred when the facility was being put back in service after the ESD. The flaring resulted in the release of about 4.7 tons of VOC and about 2.2 tons of carbon monoxide. The duration of ESD was about 1 hour, the flaring ended at about 12:45 pm on 1/14/2018. | Producers were notified shortly after the ESD to stop the flow of field gas to the facility. Efforts were made to put the facility back in service after the ESD event as soon as possible. Flaring was utilized to control emissions when the facility was being started after the ESD. | Emission calculations based on actual conditions in major process vessels before and after the ESD. Detailed flash calculations were completed for the large vessels that contained fluids. It was found that the HAP components of the hydrocarbon fluids will tend to remain condensed in the fluid and we also found that these vessels did in fact contain fluids at approximately the same levels as predicted by the detailed flash calculations. Therefore, we believe that the calculated HAP emissions will be well below the reportable levels for the event. 10% was added to the calculated volumes to account for gas contained in piping, small vessels, and heat exchangers. The breakdown of C6+ fraction was not readily available at the time of the report and therefore, all C6+ fraction are reported as hexane which overestimates hexane emissions. The reported propane, butane, pentane, and hexane emissions are included in the reported VOC emissions. | 01/14/2018 10:19 PM | 0 | 0 | 0
276469 | RN101271419 | COPANO PROCESSING HOUSTON CENTRAL GAS PLT | 1651 COUNTY RD 255 SOUTH; SHERIDAN, TX 77475 | COLORADO | 12 | 01/14/2018 0:45 | 01/14/2018 12:45 | EMISSIONS EVENT | FlLARE | TXP3 | Hexane | 278 |  |  | POUNDS | 0 |  | 56613 |  | At approximately 00:45 am on 1/14/18, three cryogenic process units at Houston Central Gas Plant experienced an emergency shutdown (ESD) shutting down the whole facility. It seems that cold weather was a contributing factor. It is estimated that about 38.8 tons of VOC was released to the atmosphere due to the ESD. In addition, intermittent flaring occurred when the facility was being put back in service after the ESD. The flaring resulted in the release of about 4.7 tons of VOC and about 2.2 tons of carbon monoxide. The duration of ESD was about 1 hour, the flaring ended at about 12:45 pm on 1/14/2018. | Producers were notified shortly after the ESD to stop the flow of field gas to the facility. Efforts were made to put the facility back in service after the ESD event as soon as possible. Flaring was utilized to control emissions when the facility was being started after the ESD. | Emission calculations based on actual conditions in major process vessels before and after the ESD. Detailed flash calculations were completed for the large vessels that contained fluids. It was found that the HAP components of the hydrocarbon fluids will tend to remain condensed in the fluid and we also found that these vessels did in fact contain fluids at approximately the same levels as predicted by the detailed flash calculations. Therefore, we believe that the calculated HAP emissions will be well below the reportable levels for the event. 10% was added to the calculated volumes to account for gas contained in piping, small vessels, and heat exchangers. The breakdown of C6+ fraction was not readily available at the time of the report and therefore, all C6+ fraction are reported as hexane which overestimates hexane emissions. The reported propane, butane, pentane, and hexane emissions are included in the reported VOC emissions. | 01/14/2018 10:19 PM | 0 | 0 | 0
276469 | RN101271419 | COPANO PROCESSING HOUSTON CENTRAL GAS PLT | 1651 COUNTY RD 255 SOUTH; SHERIDAN, TX 77475 | COLORADO | 12 | 01/14/2018 0:45 | 01/14/2018 12:45 | EMISSIONS EVENT | FlLARE | TXP3 | Isobutane | 1333 |  |  | POUNDS | 0 |  | 56613 |  | At approximately 00:45 am on 1/14/18, three cryogenic process units at Houston Central Gas Plant experienced an emergency shutdown (ESD) shutting down the whole facility. It seems that cold weather was a contributing factor. It is estimated that about 38.8 tons of VOC was released to the atmosphere due to the ESD. In addition, intermittent flaring occurred when the facility was being put back in service after the ESD. The flaring resulted in the release of about 4.7 tons of VOC and about 2.2 tons of carbon monoxide. The duration of ESD was about 1 hour, the flaring ended at about 12:45 pm on 1/14/2018. | Producers were notified shortly after the ESD to stop the flow of field gas to the facility. Efforts were made to put the facility back in service after the ESD event as soon as possible. Flaring was utilized to control emissions when the facility was being started after the ESD. | Emission calculations based on actual conditions in major process vessels before and after the ESD. Detailed flash calculations were completed for the large vessels that contained fluids. It was found that the HAP components of the hydrocarbon fluids will tend to remain condensed in the fluid and we also found that these vessels did in fact contain fluids at approximately the same levels as predicted by the detailed flash calculations. Therefore, we believe that the calculated HAP emissions will be well below the reportable levels for the event. 10% was added to the calculated volumes to account for gas contained in piping, small vessels, and heat exchangers. The breakdown of C6+ fraction was not readily available at the time of the report and therefore, all C6+ fraction are reported as hexane which overestimates hexane emissions. The reported propane, butane, pentane, and hexane emissions are included in the reported VOC emissions. | 01/14/2018 10:19 PM | 0 | 0 | 0
276469 | RN101271419 | COPANO PROCESSING HOUSTON CENTRAL GAS PLT | 1651 COUNTY RD 255 SOUTH; SHERIDAN, TX 77475 | COLORADO | 12 | 01/14/2018 0:45 | 01/14/2018 12:45 | EMISSIONS EVENT | FlLARE | TXP3 | Isopentane | 542 |  |  | POUNDS | 0 |  | 56613 |  | At approximately 00:45 am on 1/14/18, three cryogenic process units at Houston Central Gas Plant experienced an emergency shutdown (ESD) shutting down the whole facility. It seems that cold weather was a contributing factor. It is estimated that about 38.8 tons of VOC was released to the atmosphere due to the ESD. In addition, intermittent flaring occurred when the facility was being put back in service after the ESD. The flaring resulted in the release of about 4.7 tons of VOC and about 2.2 tons of carbon monoxide. The duration of ESD was about 1 hour, the flaring ended at about 12:45 pm on 1/14/2018. | Producers were notified shortly after the ESD to stop the flow of field gas to the facility. Efforts were made to put the facility back in service after the ESD event as soon as possible. Flaring was utilized to control emissions when the facility was being started after the ESD. | Emission calculations based on actual conditions in major process vessels before and after the ESD. Detailed flash calculations were completed for the large vessels that contained fluids. It was found that the HAP components of the hydrocarbon fluids will tend to remain condensed in the fluid and we also found that these vessels did in fact contain fluids at approximately the same levels as predicted by the detailed flash calculations. Therefore, we believe that the calculated HAP emissions will be well below the reportable levels for the event. 10% was added to the calculated volumes to account for gas contained in piping, small vessels, and heat exchangers. The breakdown of C6+ fraction was not readily available at the time of the report and therefore, all C6+ fraction are reported as hexane which overestimates hexane emissions. The reported propane, butane, pentane, and hexane emissions are included in the reported VOC emissions. | 01/14/2018 10:19 PM | 0 | 0 | 0
276469 | RN101271419 | COPANO PROCESSING HOUSTON CENTRAL GAS PLT | 1651 COUNTY RD 255 SOUTH; SHERIDAN, TX 77475 | COLORADO | 12 | 01/14/2018 0:45 | 01/14/2018 12:45 | EMISSIONS EVENT | FlLARE | TXP3 | NOX | 2236 |  |  | POUNDS | 0 |  | 56613 |  | At approximately 00:45 am on 1/14/18, three cryogenic process units at Houston Central Gas Plant experienced an emergency shutdown (ESD) shutting down the whole facility. It seems that cold weather was a contributing factor. It is estimated that about 38.8 tons of VOC was released to the atmosphere due to the ESD. In addition, intermittent flaring occurred when the facility was being put back in service after the ESD. The flaring resulted in the release of about 4.7 tons of VOC and about 2.2 tons of carbon monoxide. The duration of ESD was about 1 hour, the flaring ended at about 12:45 pm on 1/14/2018. | Producers were notified shortly after the ESD to stop the flow of field gas to the facility. Efforts were made to put the facility back in service after the ESD event as soon as possible. Flaring was utilized to control emissions when the facility was being started after the ESD. | Emission calculations based on actual conditions in major process vessels before and after the ESD. Detailed flash calculations were completed for the large vessels that contained fluids. It was found that the HAP components of the hydrocarbon fluids will tend to remain condensed in the fluid and we also found that these vessels did in fact contain fluids at approximately the same levels as predicted by the detailed flash calculations. Therefore, we believe that the calculated HAP emissions will be well below the reportable levels for the event. 10% was added to the calculated volumes to account for gas contained in piping, small vessels, and heat exchangers. The breakdown of C6+ fraction was not readily available at the time of the report and therefore, all C6+ fraction are reported as hexane which overestimates hexane emissions. The reported propane, butane, pentane, and hexane emissions are included in the reported VOC emissions. | 01/14/2018 10:19 PM | 0 | 0 | 0
276469 | RN101271419 | COPANO PROCESSING HOUSTON CENTRAL GAS PLT | 1651 COUNTY RD 255 SOUTH; SHERIDAN, TX 77475 | COLORADO | 12 | 01/14/2018 0:45 | 01/14/2018 12:45 | EMISSIONS EVENT | FlLARE | TXP3 | Pentane | 370 |  |  | POUNDS | 0 |  | 56613 |  | At approximately 00:45 am on 1/14/18, three cryogenic process units at Houston Central Gas Plant experienced an emergency shutdown (ESD) shutting down the whole facility. It seems that cold weather was a contributing factor. It is estimated that about 38.8 tons of VOC was released to the atmosphere due to the ESD. In addition, intermittent flaring occurred when the facility was being put back in service after the ESD. The flaring resulted in the release of about 4.7 tons of VOC and about 2.2 tons of carbon monoxide. The duration of ESD was about 1 hour, the flaring ended at about 12:45 pm on 1/14/2018. | Producers were notified shortly after the ESD to stop the flow of field gas to the facility. Efforts were made to put the facility back in service after the ESD event as soon as possible. Flaring was utilized to control emissions when the facility was being started after the ESD. | Emission calculations based on actual conditions in major process vessels before and after the ESD. Detailed flash calculations were completed for the large vessels that contained fluids. It was found that the HAP components of the hydrocarbon fluids will tend to remain condensed in the fluid and we also found that these vessels did in fact contain fluids at approximately the same levels as predicted by the detailed flash calculations. Therefore, we believe that the calculated HAP emissions will be well below the reportable levels for the event. 10% was added to the calculated volumes to account for gas contained in piping, small vessels, and heat exchangers. The breakdown of C6+ fraction was not readily available at the time of the report and therefore, all C6+ fraction are reported as hexane which overestimates hexane emissions. The reported propane, butane, pentane, and hexane emissions are included in the reported VOC emissions. | 01/14/2018 10:19 PM | 0 | 0 | 0
276469 | RN101271419 | COPANO PROCESSING HOUSTON CENTRAL GAS PLT | 1651 COUNTY RD 255 SOUTH; SHERIDAN, TX 77475 | COLORADO | 12 | 01/14/2018 0:45 | 01/14/2018 12:45 | EMISSIONS EVENT | FlLARE | TXP3 | Propane | 5004 |  |  | POUNDS | 0 |  | 56613 |  | At approximately 00:45 am on 1/14/18, three cryogenic process units at Houston Central Gas Plant experienced an emergency shutdown (ESD) shutting down the whole facility. It seems that cold weather was a contributing factor. It is estimated that about 38.8 tons of VOC was released to the atmosphere due to the ESD. In addition, intermittent flaring occurred when the facility was being put back in service after the ESD. The flaring resulted in the release of about 4.7 tons of VOC and about 2.2 tons of carbon monoxide. The duration of ESD was about 1 hour, the flaring ended at about 12:45 pm on 1/14/2018. | Producers were notified shortly after the ESD to stop the flow of field gas to the facility. Efforts were made to put the facility back in service after the ESD event as soon as possible. Flaring was utilized to control emissions when the facility was being started after the ESD. | Emission calculations based on actual conditions in major process vessels before and after the ESD. Detailed flash calculations were completed for the large vessels that contained fluids. It was found that the HAP components of the hydrocarbon fluids will tend to remain condensed in the fluid and we also found that these vessels did in fact contain fluids at approximately the same levels as predicted by the detailed flash calculations. Therefore, we believe that the calculated HAP emissions will be well below the reportable levels for the event. 10% was added to the calculated volumes to account for gas contained in piping, small vessels, and heat exchangers. The breakdown of C6+ fraction was not readily available at the time of the report and therefore, all C6+ fraction are reported as hexane which overestimates hexane emissions. The reported propane, butane, pentane, and hexane emissions are included in the reported VOC emissions. | 01/14/2018 10:19 PM | 0 | 0 | 0
276469 | RN101271419 | COPANO PROCESSING HOUSTON CENTRAL GAS PLT | 1651 COUNTY RD 255 SOUTH; SHERIDAN, TX 77475 | COLORADO | 12 | 01/14/2018 0:45 | 01/14/2018 12:45 | EMISSIONS EVENT | FlLARE | TXP3 | VOC GAS MIXTURE | 9352 |  |  | POUNDS | 0 |  | 56613 |  | At approximately 00:45 am on 1/14/18, three cryogenic process units at Houston Central Gas Plant experienced an emergency shutdown (ESD) shutting down the whole facility. It seems that cold weather was a contributing factor. It is estimated that about 38.8 tons of VOC was released to the atmosphere due to the ESD. In addition, intermittent flaring occurred when the facility was being put back in service after the ESD. The flaring resulted in the release of about 4.7 tons of VOC and about 2.2 tons of carbon monoxide. The duration of ESD was about 1 hour, the flaring ended at about 12:45 pm on 1/14/2018. | Producers were notified shortly after the ESD to stop the flow of field gas to the facility. Efforts were made to put the facility back in service after the ESD event as soon as possible. Flaring was utilized to control emissions when the facility was being started after the ESD. | Emission calculations based on actual conditions in major process vessels before and after the ESD. Detailed flash calculations were completed for the large vessels that contained fluids. It was found that the HAP components of the hydrocarbon fluids will tend to remain condensed in the fluid and we also found that these vessels did in fact contain fluids at approximately the same levels as predicted by the detailed flash calculations. Therefore, we believe that the calculated HAP emissions will be well below the reportable levels for the event. 10% was added to the calculated volumes to account for gas contained in piping, small vessels, and heat exchangers. The breakdown of C6+ fraction was not readily available at the time of the report and therefore, all C6+ fraction are reported as hexane which overestimates hexane emissions. The reported propane, butane, pentane, and hexane emissions are included in the reported VOC emissions. | 01/14/2018 10:19 PM | 0 | 0 | 0
276469 | RN101271419 | COPANO PROCESSING HOUSTON CENTRAL GAS PLT | 1651 COUNTY RD 255 SOUTH; SHERIDAN, TX 77475 | COLORADO | 12 | 01/14/2018 0:45 | 01/14/2018 12:45 | EMISSIONS EVENT | FlLARE | TXP3 | Butane | 5354 |  |  | POUNDS | 0 |  | no specific authorization |  | At approximately 00:45 am on 1/14/18, three cryogenic process units at Houston Central Gas Plant experienced an emergency shutdown (ESD) shutting down the whole facility. It seems that cold weather was a contributing factor. It is estimated that about 38.8 tons of VOC was released to the atmosphere due to the ESD. In addition, intermittent flaring occurred when the facility was being put back in service after the ESD. The flaring resulted in the release of about 4.7 tons of VOC and about 2.2 tons of carbon monoxide. The duration of ESD was about 1 hour, the flaring ended at about 12:45 pm on 1/14/2018. | Producers were notified shortly after the ESD to stop the flow of field gas to the facility. Efforts were made to put the facility back in service after the ESD event as soon as possible. Flaring was utilized to control emissions when the facility was being started after the ESD. | Emission calculations based on actual conditions in major process vessels before and after the ESD. Detailed flash calculations were completed for the large vessels that contained fluids. It was found that the HAP components of the hydrocarbon fluids will tend to remain condensed in the fluid and we also found that these vessels did in fact contain fluids at approximately the same levels as predicted by the detailed flash calculations. Therefore, we believe that the calculated HAP emissions will be well below the reportable levels for the event. 10% was added to the calculated volumes to account for gas contained in piping, small vessels, and heat exchangers. The breakdown of C6+ fraction was not readily available at the time of the report and therefore, all C6+ fraction are reported as hexane which overestimates hexane emissions. The reported propane, butane, pentane, and hexane emissions are included in the reported VOC emissions. | 01/14/2018 10:19 PM | 0 | 0 | 0
276469 | RN101271419 | COPANO PROCESSING HOUSTON CENTRAL GAS PLT | 1651 COUNTY RD 255 SOUTH; SHERIDAN, TX 77475 | COLORADO | 12 | 01/14/2018 0:45 | 01/14/2018 12:45 | EMISSIONS EVENT | FlLARE | TXP3 | Hexane | 1866 |  |  | POUNDS | 0 |  | no specific authorization |  | At approximately 00:45 am on 1/14/18, three cryogenic process units at Houston Central Gas Plant experienced an emergency shutdown (ESD) shutting down the whole facility. It seems that cold weather was a contributing factor. It is estimated that about 38.8 tons of VOC was released to the atmosphere due to the ESD. In addition, intermittent flaring occurred when the facility was being put back in service after the ESD. The flaring resulted in the release of about 4.7 tons of VOC and about 2.2 tons of carbon monoxide. The duration of ESD was about 1 hour, the flaring ended at about 12:45 pm on 1/14/2018. | Producers were notified shortly after the ESD to stop the flow of field gas to the facility. Efforts were made to put the facility back in service after the ESD event as soon as possible. Flaring was utilized to control emissions when the facility was being started after the ESD. | Emission calculations based on actual conditions in major process vessels before and after the ESD. Detailed flash calculations were completed for the large vessels that contained fluids. It was found that the HAP components of the hydrocarbon fluids will tend to remain condensed in the fluid and we also found that these vessels did in fact contain fluids at approximately the same levels as predicted by the detailed flash calculations. Therefore, we believe that the calculated HAP emissions will be well below the reportable levels for the event. 10% was added to the calculated volumes to account for gas contained in piping, small vessels, and heat exchangers. The breakdown of C6+ fraction was not readily available at the time of the report and therefore, all C6+ fraction are reported as hexane which overestimates hexane emissions. The reported propane, butane, pentane, and hexane emissions are included in the reported VOC emissions. | 01/14/2018 10:19 PM | 0 | 0 | 0
276469 | RN101271419 | COPANO PROCESSING HOUSTON CENTRAL GAS PLT | 1651 COUNTY RD 255 SOUTH; SHERIDAN, TX 77475 | COLORADO | 12 | 01/14/2018 0:45 | 01/14/2018 12:45 | EMISSIONS EVENT | FlLARE | TXP3 | Isobutane | 3878 |  |  | POUNDS | 0 |  | no specific authorization |  | At approximately 00:45 am on 1/14/18, three cryogenic process units at Houston Central Gas Plant experienced an emergency shutdown (ESD) shutting down the whole facility. It seems that cold weather was a contributing factor. It is estimated that about 38.8 tons of VOC was released to the atmosphere due to the ESD. In addition, intermittent flaring occurred when the facility was being put back in service after the ESD. The flaring resulted in the release of about 4.7 tons of VOC and about 2.2 tons of carbon monoxide. The duration of ESD was about 1 hour, the flaring ended at about 12:45 pm on 1/14/2018. | Producers were notified shortly after the ESD to stop the flow of field gas to the facility. Efforts were made to put the facility back in service after the ESD event as soon as possible. Flaring was utilized to control emissions when the facility was being started after the ESD. | Emission calculations based on actual conditions in major process vessels before and after the ESD. Detailed flash calculations were completed for the large vessels that contained fluids. It was found that the HAP components of the hydrocarbon fluids will tend to remain condensed in the fluid and we also found that these vessels did in fact contain fluids at approximately the same levels as predicted by the detailed flash calculations. Therefore, we believe that the calculated HAP emissions will be well below the reportable levels for the event. 10% was added to the calculated volumes to account for gas contained in piping, small vessels, and heat exchangers. The breakdown of C6+ fraction was not readily available at the time of the report and therefore, all C6+ fraction are reported as hexane which overestimates hexane emissions. The reported propane, butane, pentane, and hexane emissions are included in the reported VOC emissions. | 01/14/2018 10:19 PM | 0 | 0 | 0
276469 | RN101271419 | COPANO PROCESSING HOUSTON CENTRAL GAS PLT | 1651 COUNTY RD 255 SOUTH; SHERIDAN, TX 77475 | COLORADO | 12 | 01/14/2018 0:45 | 01/14/2018 12:45 | EMISSIONS EVENT | FlLARE | TXP3 | Isopentane | 2005 |  |  | POUNDS | 0 |  | no specific authorization |  | At approximately 00:45 am on 1/14/18, three cryogenic process units at Houston Central Gas Plant experienced an emergency shutdown (ESD) shutting down the whole facility. It seems that cold weather was a contributing factor. It is estimated that about 38.8 tons of VOC was released to the atmosphere due to the ESD. In addition, intermittent flaring occurred when the facility was being put back in service after the ESD. The flaring resulted in the release of about 4.7 tons of VOC and about 2.2 tons of carbon monoxide. The duration of ESD was about 1 hour, the flaring ended at about 12:45 pm on 1/14/2018. | Producers were notified shortly after the ESD to stop the flow of field gas to the facility. Efforts were made to put the facility back in service after the ESD event as soon as possible. Flaring was utilized to control emissions when the facility was being started after the ESD. | Emission calculations based on actual conditions in major process vessels before and after the ESD. Detailed flash calculations were completed for the large vessels that contained fluids. It was found that the HAP components of the hydrocarbon fluids will tend to remain condensed in the fluid and we also found that these vessels did in fact contain fluids at approximately the same levels as predicted by the detailed flash calculations. Therefore, we believe that the calculated HAP emissions will be well below the reportable levels for the event. 10% was added to the calculated volumes to account for gas contained in piping, small vessels, and heat exchangers. The breakdown of C6+ fraction was not readily available at the time of the report and therefore, all C6+ fraction are reported as hexane which overestimates hexane emissions. The reported propane, butane, pentane, and hexane emissions are included in the reported VOC emissions. | 01/14/2018 10:19 PM | 0 | 0 | 0
276469 | RN101271419 | COPANO PROCESSING HOUSTON CENTRAL GAS PLT | 1651 COUNTY RD 255 SOUTH; SHERIDAN, TX 77475 | COLORADO | 12 | 01/14/2018 0:45 | 01/14/2018 12:45 | EMISSIONS EVENT | FlLARE | TXP3 | Pentane | 1475 |  |  | POUNDS | 0 |  | no specific authorization |  | At approximately 00:45 am on 1/14/18, three cryogenic process units at Houston Central Gas Plant experienced an emergency shutdown (ESD) shutting down the whole facility. It seems that cold weather was a contributing factor. It is estimated that about 38.8 tons of VOC was released to the atmosphere due to the ESD. In addition, intermittent flaring occurred when the facility was being put back in service after the ESD. The flaring resulted in the release of about 4.7 tons of VOC and about 2.2 tons of carbon monoxide. The duration of ESD was about 1 hour, the flaring ended at about 12:45 pm on 1/14/2018. | Producers were notified shortly after the ESD to stop the flow of field gas to the facility. Efforts were made to put the facility back in service after the ESD event as soon as possible. Flaring was utilized to control emissions when the facility was being started after the ESD. | Emission calculations based on actual conditions in major process vessels before and after the ESD. Detailed flash calculations were completed for the large vessels that contained fluids. It was found that the HAP components of the hydrocarbon fluids will tend to remain condensed in the fluid and we also found that these vessels did in fact contain fluids at approximately the same levels as predicted by the detailed flash calculations. Therefore, we believe that the calculated HAP emissions will be well below the reportable levels for the event. 10% was added to the calculated volumes to account for gas contained in piping, small vessels, and heat exchangers. The breakdown of C6+ fraction was not readily available at the time of the report and therefore, all C6+ fraction are reported as hexane which overestimates hexane emissions. The reported propane, butane, pentane, and hexane emissions are included in the reported VOC emissions. | 01/14/2018 10:19 PM | 0 | 0 | 0
276469 | RN101271419 | COPANO PROCESSING HOUSTON CENTRAL GAS PLT | 1651 COUNTY RD 255 SOUTH; SHERIDAN, TX 77475 | COLORADO | 12 | 01/14/2018 0:45 | 01/14/2018 12:45 | EMISSIONS EVENT | FlLARE | TXP3 | Propane | 12753 |  |  | POUNDS | 0 |  | no specific authorization |  | At approximately 00:45 am on 1/14/18, three cryogenic process units at Houston Central Gas Plant experienced an emergency shutdown (ESD) shutting down the whole facility. It seems that cold weather was a contributing factor. It is estimated that about 38.8 tons of VOC was released to the atmosphere due to the ESD. In addition, intermittent flaring occurred when the facility was being put back in service after the ESD. The flaring resulted in the release of about 4.7 tons of VOC and about 2.2 tons of carbon monoxide. The duration of ESD was about 1 hour, the flaring ended at about 12:45 pm on 1/14/2018. | Producers were notified shortly after the ESD to stop the flow of field gas to the facility. Efforts were made to put the facility back in service after the ESD event as soon as possible. Flaring was utilized to control emissions when the facility was being started after the ESD. | Emission calculations based on actual conditions in major process vessels before and after the ESD. Detailed flash calculations were completed for the large vessels that contained fluids. It was found that the HAP components of the hydrocarbon fluids will tend to remain condensed in the fluid and we also found that these vessels did in fact contain fluids at approximately the same levels as predicted by the detailed flash calculations. Therefore, we believe that the calculated HAP emissions will be well below the reportable levels for the event. 10% was added to the calculated volumes to account for gas contained in piping, small vessels, and heat exchangers. The breakdown of C6+ fraction was not readily available at the time of the report and therefore, all C6+ fraction are reported as hexane which overestimates hexane emissions. The reported propane, butane, pentane, and hexane emissions are included in the reported VOC emissions. | 01/14/2018 10:19 PM | 0 | 0 | 0
276469 | RN101271419 | COPANO PROCESSING HOUSTON CENTRAL GAS PLT | 1651 COUNTY RD 255 SOUTH; SHERIDAN, TX 77475 | COLORADO | 12 | 01/14/2018 0:45 | 01/14/2018 12:45 | EMISSIONS EVENT | FlLARE | TXP3 | VOC GAS MIXTURE | 27332 |  |  | POUNDS | 0 |  | no specific authorization |  | At approximately 00:45 am on 1/14/18, three cryogenic process units at Houston Central Gas Plant experienced an emergency shutdown (ESD) shutting down the whole facility. It seems that cold weather was a contributing factor. It is estimated that about 38.8 tons of VOC was released to the atmosphere due to the ESD. In addition, intermittent flaring occurred when the facility was being put back in service after the ESD. The flaring resulted in the release of about 4.7 tons of VOC and about 2.2 tons of carbon monoxide. The duration of ESD was about 1 hour, the flaring ended at about 12:45 pm on 1/14/2018. | Producers were notified shortly after the ESD to stop the flow of field gas to the facility. Efforts were made to put the facility back in service after the ESD event as soon as possible. Flaring was utilized to control emissions when the facility was being started after the ESD. | Emission calculations based on actual conditions in major process vessels before and after the ESD. Detailed flash calculations were completed for the large vessels that contained fluids. It was found that the HAP components of the hydrocarbon fluids will tend to remain condensed in the fluid and we also found that these vessels did in fact contain fluids at approximately the same levels as predicted by the detailed flash calculations. Therefore, we believe that the calculated HAP emissions will be well below the reportable levels for the event. 10% was added to the calculated volumes to account for gas contained in piping, small vessels, and heat exchangers. The breakdown of C6+ fraction was not readily available at the time of the report and therefore, all C6+ fraction are reported as hexane which overestimates hexane emissions. The reported propane, butane, pentane, and hexane emissions are included in the reported VOC emissions. | 01/14/2018 10:19 PM | 0 | 0 | 0
276469 | RN101271419 | COPANO PROCESSING HOUSTON CENTRAL GAS PLT | 1651 COUNTY RD 255 SOUTH; SHERIDAN, TX 77475 | COLORADO | 12 | 01/14/2018 0:45 | 01/14/2018 12:45 | EMISSIONS EVENT | FlLARE | TXP3 | Butane | 7056 |  |  | POUNDS | 0 |  | no specific authorization |  | At approximately 00:45 am on 1/14/18, three cryogenic process units at Houston Central Gas Plant experienced an emergency shutdown (ESD) shutting down the whole facility. It seems that cold weather was a contributing factor. It is estimated that about 38.8 tons of VOC was released to the atmosphere due to the ESD. In addition, intermittent flaring occurred when the facility was being put back in service after the ESD. The flaring resulted in the release of about 4.7 tons of VOC and about 2.2 tons of carbon monoxide. The duration of ESD was about 1 hour, the flaring ended at about 12:45 pm on 1/14/2018. | Producers were notified shortly after the ESD to stop the flow of field gas to the facility. Efforts were made to put the facility back in service after the ESD event as soon as possible. Flaring was utilized to control emissions when the facility was being started after the ESD. | Emission calculations based on actual conditions in major process vessels before and after the ESD. Detailed flash calculations were completed for the large vessels that contained fluids. It was found that the HAP components of the hydrocarbon fluids will tend to remain condensed in the fluid and we also found that these vessels did in fact contain fluids at approximately the same levels as predicted by the detailed flash calculations. Therefore, we believe that the calculated HAP emissions will be well below the reportable levels for the event. 10% was added to the calculated volumes to account for gas contained in piping, small vessels, and heat exchangers. The breakdown of C6+ fraction was not readily available at the time of the report and therefore, all C6+ fraction are reported as hexane which overestimates hexane emissions. The reported propane, butane, pentane, and hexane emissions are included in the reported VOC emissions. | 01/14/2018 10:19 PM | 0 | 0 | 0
276469 | RN101271419 | COPANO PROCESSING HOUSTON CENTRAL GAS PLT | 1651 COUNTY RD 255 SOUTH; SHERIDAN, TX 77475 | COLORADO | 12 | 01/14/2018 0:45 | 01/14/2018 12:45 | EMISSIONS EVENT | FlLARE | TXP3 | Hexane | 2362 |  |  | POUNDS | 0 |  | no specific authorization |  | At approximately 00:45 am on 1/14/18, three cryogenic process units at Houston Central Gas Plant experienced an emergency shutdown (ESD) shutting down the whole facility. It seems that cold weather was a contributing factor. It is estimated that about 38.8 tons of VOC was released to the atmosphere due to the ESD. In addition, intermittent flaring occurred when the facility was being put back in service after the ESD. The flaring resulted in the release of about 4.7 tons of VOC and about 2.2 tons of carbon monoxide. The duration of ESD was about 1 hour, the flaring ended at about 12:45 pm on 1/14/2018. | Producers were notified shortly after the ESD to stop the flow of field gas to the facility. Efforts were made to put the facility back in service after the ESD event as soon as possible. Flaring was utilized to control emissions when the facility was being started after the ESD. | Emission calculations based on actual conditions in major process vessels before and after the ESD. Detailed flash calculations were completed for the large vessels that contained fluids. It was found that the HAP components of the hydrocarbon fluids will tend to remain condensed in the fluid and we also found that these vessels did in fact contain fluids at approximately the same levels as predicted by the detailed flash calculations. Therefore, we believe that the calculated HAP emissions will be well below the reportable levels for the event. 10% was added to the calculated volumes to account for gas contained in piping, small vessels, and heat exchangers. The breakdown of C6+ fraction was not readily available at the time of the report and therefore, all C6+ fraction are reported as hexane which overestimates hexane emissions. The reported propane, butane, pentane, and hexane emissions are included in the reported VOC emissions. | 01/14/2018 10:19 PM | 0 | 0 | 0
276469 | RN101271419 | COPANO PROCESSING HOUSTON CENTRAL GAS PLT | 1651 COUNTY RD 255 SOUTH; SHERIDAN, TX 77475 | COLORADO | 12 | 01/14/2018 0:45 | 01/14/2018 12:45 | EMISSIONS EVENT | FlLARE | TXP3 | Isobutane | 5501 |  |  | POUNDS | 0 |  | no specific authorization |  | At approximately 00:45 am on 1/14/18, three cryogenic process units at Houston Central Gas Plant experienced an emergency shutdown (ESD) shutting down the whole facility. It seems that cold weather was a contributing factor. It is estimated that about 38.8 tons of VOC was released to the atmosphere due to the ESD. In addition, intermittent flaring occurred when the facility was being put back in service after the ESD. The flaring resulted in the release of about 4.7 tons of VOC and about 2.2 tons of carbon monoxide. The duration of ESD was about 1 hour, the flaring ended at about 12:45 pm on 1/14/2018. | Producers were notified shortly after the ESD to stop the flow of field gas to the facility. Efforts were made to put the facility back in service after the ESD event as soon as possible. Flaring was utilized to control emissions when the facility was being started after the ESD. | Emission calculations based on actual conditions in major process vessels before and after the ESD. Detailed flash calculations were completed for the large vessels that contained fluids. It was found that the HAP components of the hydrocarbon fluids will tend to remain condensed in the fluid and we also found that these vessels did in fact contain fluids at approximately the same levels as predicted by the detailed flash calculations. Therefore, we believe that the calculated HAP emissions will be well below the reportable levels for the event. 10% was added to the calculated volumes to account for gas contained in piping, small vessels, and heat exchangers. The breakdown of C6+ fraction was not readily available at the time of the report and therefore, all C6+ fraction are reported as hexane which overestimates hexane emissions. The reported propane, butane, pentane, and hexane emissions are included in the reported VOC emissions. | 01/14/2018 10:19 PM | 0 | 0 | 0
276469 | RN101271419 | COPANO PROCESSING HOUSTON CENTRAL GAS PLT | 1651 COUNTY RD 255 SOUTH; SHERIDAN, TX 77475 | COLORADO | 12 | 01/14/2018 0:45 | 01/14/2018 12:45 | EMISSIONS EVENT | FlLARE | TXP3 | Isopentane | 2542 |  |  | POUNDS | 0 |  | no specific authorization |  | At approximately 00:45 am on 1/14/18, three cryogenic process units at Houston Central Gas Plant experienced an emergency shutdown (ESD) shutting down the whole facility. It seems that cold weather was a contributing factor. It is estimated that about 38.8 tons of VOC was released to the atmosphere due to the ESD. In addition, intermittent flaring occurred when the facility was being put back in service after the ESD. The flaring resulted in the release of about 4.7 tons of VOC and about 2.2 tons of carbon monoxide. The duration of ESD was about 1 hour, the flaring ended at about 12:45 pm on 1/14/2018. | Producers were notified shortly after the ESD to stop the flow of field gas to the facility. Efforts were made to put the facility back in service after the ESD event as soon as possible. Flaring was utilized to control emissions when the facility was being started after the ESD. | Emission calculations based on actual conditions in major process vessels before and after the ESD. Detailed flash calculations were completed for the large vessels that contained fluids. It was found that the HAP components of the hydrocarbon fluids will tend to remain condensed in the fluid and we also found that these vessels did in fact contain fluids at approximately the same levels as predicted by the detailed flash calculations. Therefore, we believe that the calculated HAP emissions will be well below the reportable levels for the event. 10% was added to the calculated volumes to account for gas contained in piping, small vessels, and heat exchangers. The breakdown of C6+ fraction was not readily available at the time of the report and therefore, all C6+ fraction are reported as hexane which overestimates hexane emissions. The reported propane, butane, pentane, and hexane emissions are included in the reported VOC emissions. | 01/14/2018 10:19 PM | 0 | 0 | 0
276469 | RN101271419 | COPANO PROCESSING HOUSTON CENTRAL GAS PLT | 1651 COUNTY RD 255 SOUTH; SHERIDAN, TX 77475 | COLORADO | 12 | 01/14/2018 0:45 | 01/14/2018 12:45 | EMISSIONS EVENT | FlLARE | TXP3 | Pentane | 2083 |  |  | POUNDS | 0 |  | no specific authorization |  | At approximately 00:45 am on 1/14/18, three cryogenic process units at Houston Central Gas Plant experienced an emergency shutdown (ESD) shutting down the whole facility. It seems that cold weather was a contributing factor. It is estimated that about 38.8 tons of VOC was released to the atmosphere due to the ESD. In addition, intermittent flaring occurred when the facility was being put back in service after the ESD. The flaring resulted in the release of about 4.7 tons of VOC and about 2.2 tons of carbon monoxide. The duration of ESD was about 1 hour, the flaring ended at about 12:45 pm on 1/14/2018. | Producers were notified shortly after the ESD to stop the flow of field gas to the facility. Efforts were made to put the facility back in service after the ESD event as soon as possible. Flaring was utilized to control emissions when the facility was being started after the ESD. | Emission calculations based on actual conditions in major process vessels before and after the ESD. Detailed flash calculations were completed for the large vessels that contained fluids. It was found that the HAP components of the hydrocarbon fluids will tend to remain condensed in the fluid and we also found that these vessels did in fact contain fluids at approximately the same levels as predicted by the detailed flash calculations. Therefore, we believe that the calculated HAP emissions will be well below the reportable levels for the event. 10% was added to the calculated volumes to account for gas contained in piping, small vessels, and heat exchangers. The breakdown of C6+ fraction was not readily available at the time of the report and therefore, all C6+ fraction are reported as hexane which overestimates hexane emissions. The reported propane, butane, pentane, and hexane emissions are included in the reported VOC emissions. | 01/14/2018 10:19 PM | 0 | 0 | 0
276469 | RN101271419 | COPANO PROCESSING HOUSTON CENTRAL GAS PLT | 1651 COUNTY RD 255 SOUTH; SHERIDAN, TX 77475 | COLORADO | 12 | 01/14/2018 0:45 | 01/14/2018 12:45 | EMISSIONS EVENT | FlLARE | TXP3 | Propane | 20757 |  |  | POUNDS | 0 |  | no specific authorization |  | At approximately 00:45 am on 1/14/18, three cryogenic process units at Houston Central Gas Plant experienced an emergency shutdown (ESD) shutting down the whole facility. It seems that cold weather was a contributing factor. It is estimated that about 38.8 tons of VOC was released to the atmosphere due to the ESD. In addition, intermittent flaring occurred when the facility was being put back in service after the ESD. The flaring resulted in the release of about 4.7 tons of VOC and about 2.2 tons of carbon monoxide. The duration of ESD was about 1 hour, the flaring ended at about 12:45 pm on 1/14/2018. | Producers were notified shortly after the ESD to stop the flow of field gas to the facility. Efforts were made to put the facility back in service after the ESD event as soon as possible. Flaring was utilized to control emissions when the facility was being started after the ESD. | Emission calculations based on actual conditions in major process vessels before and after the ESD. Detailed flash calculations were completed for the large vessels that contained fluids. It was found that the HAP components of the hydrocarbon fluids will tend to remain condensed in the fluid and we also found that these vessels did in fact contain fluids at approximately the same levels as predicted by the detailed flash calculations. Therefore, we believe that the calculated HAP emissions will be well below the reportable levels for the event. 10% was added to the calculated volumes to account for gas contained in piping, small vessels, and heat exchangers. The breakdown of C6+ fraction was not readily available at the time of the report and therefore, all C6+ fraction are reported as hexane which overestimates hexane emissions. The reported propane, butane, pentane, and hexane emissions are included in the reported VOC emissions. | 01/14/2018 10:19 PM | 0 | 0 | 0
276469 | RN101271419 | COPANO PROCESSING HOUSTON CENTRAL GAS PLT | 1651 COUNTY RD 255 SOUTH; SHERIDAN, TX 77475 | COLORADO | 12 | 01/14/2018 0:45 | 01/14/2018 12:45 | EMISSIONS EVENT | FlLARE | TXP3 | VOC GAS MIXTURE | 40300 |  |  | POUNDS | 0 |  | no speciific authorization |  | At approximately 00:45 am on 1/14/18, three cryogenic process units at Houston Central Gas Plant experienced an emergency shutdown (ESD) shutting down the whole facility. It seems that cold weather was a contributing factor. It is estimated that about 38.8 tons of VOC was released to the atmosphere due to the ESD. In addition, intermittent flaring occurred when the facility was being put back in service after the ESD. The flaring resulted in the release of about 4.7 tons of VOC and about 2.2 tons of carbon monoxide. The duration of ESD was about 1 hour, the flaring ended at about 12:45 pm on 1/14/2018. | Producers were notified shortly after the ESD to stop the flow of field gas to the facility. Efforts were made to put the facility back in service after the ESD event as soon as possible. Flaring was utilized to control emissions when the facility was being started after the ESD. | Emission calculations based on actual conditions in major process vessels before and after the ESD. Detailed flash calculations were completed for the large vessels that contained fluids. It was found that the HAP components of the hydrocarbon fluids will tend to remain condensed in the fluid and we also found that these vessels did in fact contain fluids at approximately the same levels as predicted by the detailed flash calculations. Therefore, we believe that the calculated HAP emissions will be well below the reportable levels for the event. 10% was added to the calculated volumes to account for gas contained in piping, small vessels, and heat exchangers. The breakdown of C6+ fraction was not readily available at the time of the report and therefore, all C6+ fraction are reported as hexane which overestimates hexane emissions. The reported propane, butane, pentane, and hexane emissions are included in the reported VOC emissions. | 01/14/2018 10:19 PM | 0 | 0 | 0
276469 | RN101271419 | COPANO PROCESSING HOUSTON CENTRAL GAS PLT | 1651 COUNTY RD 255 SOUTH; SHERIDAN, TX 77475 | COLORADO | 12 | 01/14/2018 0:45 | 01/14/2018 12:45 | EMISSIONS EVENT | FlLARE | TXP3 | Butane | 1536 |  |  | POUNDS | 0 |  | no specific authorization |  | At approximately 00:45 am on 1/14/18, three cryogenic process units at Houston Central Gas Plant experienced an emergency shutdown (ESD) shutting down the whole facility. It seems that cold weather was a contributing factor. It is estimated that about 38.8 tons of VOC was released to the atmosphere due to the ESD. In addition, intermittent flaring occurred when the facility was being put back in service after the ESD. The flaring resulted in the release of about 4.7 tons of VOC and about 2.2 tons of carbon monoxide. The duration of ESD was about 1 hour, the flaring ended at about 12:45 pm on 1/14/2018. | Producers were notified shortly after the ESD to stop the flow of field gas to the facility. Efforts were made to put the facility back in service after the ESD event as soon as possible. Flaring was utilized to control emissions when the facility was being started after the ESD. | Emission calculations based on actual conditions in major process vessels before and after the ESD. Detailed flash calculations were completed for the large vessels that contained fluids. It was found that the HAP components of the hydrocarbon fluids will tend to remain condensed in the fluid and we also found that these vessels did in fact contain fluids at approximately the same levels as predicted by the detailed flash calculations. Therefore, we believe that the calculated HAP emissions will be well below the reportable levels for the event. 10% was added to the calculated volumes to account for gas contained in piping, small vessels, and heat exchangers. The breakdown of C6+ fraction was not readily available at the time of the report and therefore, all C6+ fraction are reported as hexane which overestimates hexane emissions. The reported propane, butane, pentane, and hexane emissions are included in the reported VOC emissions. | 01/14/2018 10:19 PM | 0 | 0 | 0
276469 | RN101271419 | COPANO PROCESSING HOUSTON CENTRAL GAS PLT | 1651 COUNTY RD 255 SOUTH; SHERIDAN, TX 77475 | COLORADO | 12 | 01/14/2018 0:45 | 01/14/2018 12:45 | EMISSIONS EVENT | FlLARE | TXP3 | Hexane | 316 |  |  | POUNDS | 0 |  | no specific authorization |  | At approximately 00:45 am on 1/14/18, three cryogenic process units at Houston Central Gas Plant experienced an emergency shutdown (ESD) shutting down the whole facility. It seems that cold weather was a contributing factor. It is estimated that about 38.8 tons of VOC was released to the atmosphere due to the ESD. In addition, intermittent flaring occurred when the facility was being put back in service after the ESD. The flaring resulted in the release of about 4.7 tons of VOC and about 2.2 tons of carbon monoxide. The duration of ESD was about 1 hour, the flaring ended at about 12:45 pm on 1/14/2018. | Producers were notified shortly after the ESD to stop the flow of field gas to the facility. Efforts were made to put the facility back in service after the ESD event as soon as possible. Flaring was utilized to control emissions when the facility was being started after the ESD. | Emission calculations based on actual conditions in major process vessels before and after the ESD. Detailed flash calculations were completed for the large vessels that contained fluids. It was found that the HAP components of the hydrocarbon fluids will tend to remain condensed in the fluid and we also found that these vessels did in fact contain fluids at approximately the same levels as predicted by the detailed flash calculations. Therefore, we believe that the calculated HAP emissions will be well below the reportable levels for the event. 10% was added to the calculated volumes to account for gas contained in piping, small vessels, and heat exchangers. The breakdown of C6+ fraction was not readily available at the time of the report and therefore, all C6+ fraction are reported as hexane which overestimates hexane emissions. The reported propane, butane, pentane, and hexane emissions are included in the reported VOC emissions. | 01/14/2018 10:19 PM | 0 | 0 | 0
276469 | RN101271419 | COPANO PROCESSING HOUSTON CENTRAL GAS PLT | 1651 COUNTY RD 255 SOUTH; SHERIDAN, TX 77475 | COLORADO | 12 | 01/14/2018 0:45 | 01/14/2018 12:45 | EMISSIONS EVENT | FlLARE | TXP3 | Isobutane | 1628 |  |  | POUNDS | 0 |  | no specific authorization |  | At approximately 00:45 am on 1/14/18, three cryogenic process units at Houston Central Gas Plant experienced an emergency shutdown (ESD) shutting down the whole facility. It seems that cold weather was a contributing factor. It is estimated that about 38.8 tons of VOC was released to the atmosphere due to the ESD. In addition, intermittent flaring occurred when the facility was being put back in service after the ESD. The flaring resulted in the release of about 4.7 tons of VOC and about 2.2 tons of carbon monoxide. The duration of ESD was about 1 hour, the flaring ended at about 12:45 pm on 1/14/2018. | Producers were notified shortly after the ESD to stop the flow of field gas to the facility. Efforts were made to put the facility back in service after the ESD event as soon as possible. Flaring was utilized to control emissions when the facility was being started after the ESD. | Emission calculations based on actual conditions in major process vessels before and after the ESD. Detailed flash calculations were completed for the large vessels that contained fluids. It was found that the HAP components of the hydrocarbon fluids will tend to remain condensed in the fluid and we also found that these vessels did in fact contain fluids at approximately the same levels as predicted by the detailed flash calculations. Therefore, we believe that the calculated HAP emissions will be well below the reportable levels for the event. 10% was added to the calculated volumes to account for gas contained in piping, small vessels, and heat exchangers. The breakdown of C6+ fraction was not readily available at the time of the report and therefore, all C6+ fraction are reported as hexane which overestimates hexane emissions. The reported propane, butane, pentane, and hexane emissions are included in the reported VOC emissions. | 01/14/2018 10:19 PM | 0 | 0 | 0
276469 | RN101271419 | COPANO PROCESSING HOUSTON CENTRAL GAS PLT | 1651 COUNTY RD 255 SOUTH; SHERIDAN, TX 77475 | COLORADO | 12 | 01/14/2018 0:45 | 01/14/2018 12:45 | EMISSIONS EVENT | FlLARE | TXP3 | Isopentane | 493 |  |  | POUNDS | 0 |  | no specific authorization |  | At approximately 00:45 am on 1/14/18, three cryogenic process units at Houston Central Gas Plant experienced an emergency shutdown (ESD) shutting down the whole facility. It seems that cold weather was a contributing factor. It is estimated that about 38.8 tons of VOC was released to the atmosphere due to the ESD. In addition, intermittent flaring occurred when the facility was being put back in service after the ESD. The flaring resulted in the release of about 4.7 tons of VOC and about 2.2 tons of carbon monoxide. The duration of ESD was about 1 hour, the flaring ended at about 12:45 pm on 1/14/2018. | Producers were notified shortly after the ESD to stop the flow of field gas to the facility. Efforts were made to put the facility back in service after the ESD event as soon as possible. Flaring was utilized to control emissions when the facility was being started after the ESD. | Emission calculations based on actual conditions in major process vessels before and after the ESD. Detailed flash calculations were completed for the large vessels that contained fluids. It was found that the HAP components of the hydrocarbon fluids will tend to remain condensed in the fluid and we also found that these vessels did in fact contain fluids at approximately the same levels as predicted by the detailed flash calculations. Therefore, we believe that the calculated HAP emissions will be well below the reportable levels for the event. 10% was added to the calculated volumes to account for gas contained in piping, small vessels, and heat exchangers. The breakdown of C6+ fraction was not readily available at the time of the report and therefore, all C6+ fraction are reported as hexane which overestimates hexane emissions. The reported propane, butane, pentane, and hexane emissions are included in the reported VOC emissions. | 01/14/2018 10:19 PM | 0 | 0 | 0
276469 | RN101271419 | COPANO PROCESSING HOUSTON CENTRAL GAS PLT | 1651 COUNTY RD 255 SOUTH; SHERIDAN, TX 77475 | COLORADO | 12 | 01/14/2018 0:45 | 01/14/2018 12:45 | EMISSIONS EVENT | FlLARE | TXP3 | Pentane | 562 |  |  | POUNDS | 0 |  | no specific authorization |  | At approximately 00:45 am on 1/14/18, three cryogenic process units at Houston Central Gas Plant experienced an emergency shutdown (ESD) shutting down the whole facility. It seems that cold weather was a contributing factor. It is estimated that about 38.8 tons of VOC was released to the atmosphere due to the ESD. In addition, intermittent flaring occurred when the facility was being put back in service after the ESD. The flaring resulted in the release of about 4.7 tons of VOC and about 2.2 tons of carbon monoxide. The duration of ESD was about 1 hour, the flaring ended at about 12:45 pm on 1/14/2018. | Producers were notified shortly after the ESD to stop the flow of field gas to the facility. Efforts were made to put the facility back in service after the ESD event as soon as possible. Flaring was utilized to control emissions when the facility was being started after the ESD. | Emission calculations based on actual conditions in major process vessels before and after the ESD. Detailed flash calculations were completed for the large vessels that contained fluids. It was found that the HAP components of the hydrocarbon fluids will tend to remain condensed in the fluid and we also found that these vessels did in fact contain fluids at approximately the same levels as predicted by the detailed flash calculations. Therefore, we believe that the calculated HAP emissions will be well below the reportable levels for the event. 10% was added to the calculated volumes to account for gas contained in piping, small vessels, and heat exchangers. The breakdown of C6+ fraction was not readily available at the time of the report and therefore, all C6+ fraction are reported as hexane which overestimates hexane emissions. The reported propane, butane, pentane, and hexane emissions are included in the reported VOC emissions. | 01/14/2018 10:19 PM | 0 | 0 | 0
276469 | RN101271419 | COPANO PROCESSING HOUSTON CENTRAL GAS PLT | 1651 COUNTY RD 255 SOUTH; SHERIDAN, TX 77475 | COLORADO | 12 | 01/14/2018 0:45 | 01/14/2018 12:45 | EMISSIONS EVENT | FlLARE | TXP3 | Propane | 5466 |  |  | POUNDS | 0 |  | no specific authorization |  | At approximately 00:45 am on 1/14/18, three cryogenic process units at Houston Central Gas Plant experienced an emergency shutdown (ESD) shutting down the whole facility. It seems that cold weather was a contributing factor. It is estimated that about 38.8 tons of VOC was released to the atmosphere due to the ESD. In addition, intermittent flaring occurred when the facility was being put back in service after the ESD. The flaring resulted in the release of about 4.7 tons of VOC and about 2.2 tons of carbon monoxide. The duration of ESD was about 1 hour, the flaring ended at about 12:45 pm on 1/14/2018. | Producers were notified shortly after the ESD to stop the flow of field gas to the facility. Efforts were made to put the facility back in service after the ESD event as soon as possible. Flaring was utilized to control emissions when the facility was being started after the ESD. | Emission calculations based on actual conditions in major process vessels before and after the ESD. Detailed flash calculations were completed for the large vessels that contained fluids. It was found that the HAP components of the hydrocarbon fluids will tend to remain condensed in the fluid and we also found that these vessels did in fact contain fluids at approximately the same levels as predicted by the detailed flash calculations. Therefore, we believe that the calculated HAP emissions will be well below the reportable levels for the event. 10% was added to the calculated volumes to account for gas contained in piping, small vessels, and heat exchangers. The breakdown of C6+ fraction was not readily available at the time of the report and therefore, all C6+ fraction are reported as hexane which overestimates hexane emissions. The reported propane, butane, pentane, and hexane emissions are included in the reported VOC emissions. | 01/14/2018 10:19 PM | 0 | 0 | 0
276469 | RN101271419 | COPANO PROCESSING HOUSTON CENTRAL GAS PLT | 1651 COUNTY RD 255 SOUTH; SHERIDAN, TX 77475 | COLORADO | 12 | 01/14/2018 0:45 | 01/14/2018 12:45 | EMISSIONS EVENT | FlLARE | TXP3 | VOC GAS MIXTURE | 9999 |  |  | POUNDS | 0 |  | no specific authorization |  | At approximately 00:45 am on 1/14/18, three cryogenic process units at Houston Central Gas Plant experienced an emergency shutdown (ESD) shutting down the whole facility. It seems that cold weather was a contributing factor. It is estimated that about 38.8 tons of VOC was released to the atmosphere due to the ESD. In addition, intermittent flaring occurred when the facility was being put back in service after the ESD. The flaring resulted in the release of about 4.7 tons of VOC and about 2.2 tons of carbon monoxide. The duration of ESD was about 1 hour, the flaring ended at about 12:45 pm on 1/14/2018. | Producers were notified shortly after the ESD to stop the flow of field gas to the facility. Efforts were made to put the facility back in service after the ESD event as soon as possible. Flaring was utilized to control emissions when the facility was being started after the ESD. | Emission calculations based on actual conditions in major process vessels before and after the ESD. Detailed flash calculations were completed for the large vessels that contained fluids. It was found that the HAP components of the hydrocarbon fluids will tend to remain condensed in the fluid and we also found that these vessels did in fact contain fluids at approximately the same levels as predicted by the detailed flash calculations. Therefore, we believe that the calculated HAP emissions will be well below the reportable levels for the event. 10% was added to the calculated volumes to account for gas contained in piping, small vessels, and heat exchangers. The breakdown of C6+ fraction was not readily available at the time of the report and therefore, all C6+ fraction are reported as hexane which overestimates hexane emissions. The reported propane, butane, pentane, and hexane emissions are included in the reported VOC emissions. | 01/14/2018 10:19 PM | 0 | 0 | 0
276468 | RN100217397 | RATLIFF BOOSTER STATION | FROM RANKIN DRIVE 6.9 MI NORTH ON SR 349 TO RR 1555 TURN E AND GO 7 MI TO ACCESS RD WITH CATTLE GUARD ON L TURN N OVER CATTLE GUARD AND GO 0.2 MI TO SITE ON R | UPTON | 7 | 01/14/2018 13:35 | 01/14/2018 18:38 | EMISSIONS EVENT | Upset Vent | PROCESS-1 | Hydrogen Sulfide | 0.08 |  |  | POUNDS | 0 |  | SE 66 |  | The station's main drain valve became inoperable during below freezing weather conditions. This prevented all of the stations drains from not being able to operate and thus forced the shutdown of the compressor station resulting in the venting of field gas until the station was returned to operation. | Due to the size of the drain valve which had to be thawed, the whole system was blocked in and depressurized. Methanol was pumped into the drain valve until the valve was clear of the blockage. Once the station's main drain valve was functional, the compression units and associated site equipment was returned to operation, ending the venting. | Emissions based upon metered gas volume, gas analysis and event duration. Calculations based upon TCEQ guidance document known as RG-109. | 01/14/2018 08:40 PM | 0 | 0 | 0
276468 | RN100217397 | RATLIFF BOOSTER STATION | FROM RANKIN DRIVE 6.9 MI NORTH ON SR 349 TO RR 1555 TURN E AND GO 7 MI TO ACCESS RD WITH CATTLE GUARD ON L TURN N OVER CATTLE GUARD AND GO 0.2 MI TO SITE ON R | UPTON | 7 | 01/14/2018 13:35 | 01/14/2018 18:38 | EMISSIONS EVENT | Upset Vent | PROCESS-1 | NATURAL GAS | 5179.4 |  |  | POUNDS | 0 |  | SE 66 |  | The station's main drain valve became inoperable during below freezing weather conditions. This prevented all of the stations drains from not being able to operate and thus forced the shutdown of the compressor station resulting in the venting of field gas until the station was returned to operation. | Due to the size of the drain valve which had to be thawed, the whole system was blocked in and depressurized. Methanol was pumped into the drain valve until the valve was clear of the blockage. Once the station's main drain valve was functional, the compression units and associated site equipment was returned to operation, ending the venting. | Emissions based upon metered gas volume, gas analysis and event duration. Calculations based upon TCEQ guidance document known as RG-109. | 01/14/2018 08:40 PM | 0 | 0 | 0
276467 | RN101865715 | NUTRIEN US | 9201 FARM ROAD 1551; BORGER, TX 79007 | HUTCHINSON | 1 | 01/13/2018 10:00 | 01/14/2018 3:00 | EMISSIONS EVENT | NH3 Flare | SP-73 | Ammonia | 8.18 |  |  | POUNDS | 0 |  | 19778 |  | Unplanned malfunction of CO2 Compressor caused plant to trip. | Agrium personnel followed established shutdown procedures to safely bring the plant down while minimizing emissions. | engineering calculations, process knowledge, and meter readings. | 01/14/2018 03:48 PM | 0 | 0 | 0
276467 | RN101865715 | NUTRIEN US | 9201 FARM ROAD 1551; BORGER, TX 79007 | HUTCHINSON | 1 | 01/13/2018 10:00 | 01/14/2018 3:00 | EMISSIONS EVENT | NH3 Flare | SP-73 | NOX | 1.12 |  |  | POUNDS | 0 |  | 19778 |  | Unplanned malfunction of CO2 Compressor caused plant to trip. | Agrium personnel followed established shutdown procedures to safely bring the plant down while minimizing emissions. | engineering calculations, process knowledge, and meter readings. | 01/14/2018 03:48 PM | 0 | 0 | 0
276467 | RN101865715 | NUTRIEN US | 9201 FARM ROAD 1551; BORGER, TX 79007 | HUTCHINSON | 1 | 01/13/2018 10:00 | 01/14/2018 3:00 | EMISSIONS EVENT | NH3 Flare | SP-73 | Carbon Monoxide | 19747.68 |  |  | POUNDS | 5000 | POUNDS | TCEQ RQ |  | Unplanned malfunction of CO2 Compressor caused plant to trip. | Agrium personnel followed established shutdown procedures to safely bring the plant down while minimizing emissions. | engineering calculations, process knowledge, and meter readings. | 01/14/2018 03:48 PM | 0 | 0 | 0
276467 | RN101865715 | NUTRIEN US | 9201 FARM ROAD 1551; BORGER, TX 79007 | HUTCHINSON | 1 | 01/13/2018 10:00 | 01/14/2018 3:00 | EMISSIONS EVENT | NH3 Flare | SP-73 | Methane | 88957.1 |  |  | POUNDS | 0 |  | PSDTX1326 |  | Unplanned malfunction of CO2 Compressor caused plant to trip. | Agrium personnel followed established shutdown procedures to safely bring the plant down while minimizing emissions. | engineering calculations, process knowledge, and meter readings. | 01/14/2018 03:48 PM | 0 | 0 | 0
276466 | RN102450756 | EXXONMOBIL BEAUMONT REFINERY | 1795 BURT ST; BEAUMONT, TX 77701 | JEFFERSON | 10 | 01/11/2018 12:00 | 01/14/2018 16:00 | EMISSIONS EVENT | GP5W Fugitive Area | 09FUG_001 | 1,3-BUTADIENE | 4.1 |  |  | POUNDS | 5156.31 | LBS/HR | Permit 49138 |  | Air release due to a leak in process equipment. | The existing clamp was re-pumped. No impact to the community. All contractual commitments are anticipated to be met. | Emissions calculations based on engineering estimates. | 01/13/2018 10:00 PM | 0 | 0 | 0
276466 | RN102450756 | EXXONMOBIL BEAUMONT REFINERY | 1795 BURT ST; BEAUMONT, TX 77701 | JEFFERSON | 10 | 01/11/2018 12:00 | 01/14/2018 16:00 | EMISSIONS EVENT | GP5W Fugitive Area | 09FUG_001 | Butanes | 372.7 |  |  | POUNDS | 5156.31 | LBS/HR | Permit 49138 |  | Air release due to a leak in process equipment. | The existing clamp was re-pumped. No impact to the community. All contractual commitments are anticipated to be met. | Emissions calculations based on engineering estimates. | 01/13/2018 10:00 PM | 0 | 0 | 0
276466 | RN102450756 | EXXONMOBIL BEAUMONT REFINERY | 1795 BURT ST; BEAUMONT, TX 77701 | JEFFERSON | 10 | 01/11/2018 12:00 | 01/14/2018 16:00 | EMISSIONS EVENT | GP5W Fugitive Area | 09FUG_001 | Butenes, All Isomers | 657.1 |  |  | POUNDS | 5156.31 | LBS/HR | Permit 49138 |  | Air release due to a leak in process equipment. | The existing clamp was re-pumped. No impact to the community. All contractual commitments are anticipated to be met. | Emissions calculations based on engineering estimates. | 01/13/2018 10:00 PM | 0 | 0 | 0
276466 | RN102450756 | EXXONMOBIL BEAUMONT REFINERY | 1795 BURT ST; BEAUMONT, TX 77701 | JEFFERSON | 10 | 01/11/2018 12:00 | 01/14/2018 16:00 | EMISSIONS EVENT | GP5W Fugitive Area | 09FUG_001 | Ethylene (gaseous) | 65.7 |  |  | POUNDS | 5156.31 | LBS/HR | Permit 49138 |  | Air release due to a leak in process equipment. | The existing clamp was re-pumped. No impact to the community. All contractual commitments are anticipated to be met. | Emissions calculations based on engineering estimates. | 01/13/2018 10:00 PM | 0 | 0 | 0
276466 | RN102450756 | EXXONMOBIL BEAUMONT REFINERY | 1795 BURT ST; BEAUMONT, TX 77701 | JEFFERSON | 10 | 01/11/2018 12:00 | 01/14/2018 16:00 | EMISSIONS EVENT | GP5W Fugitive Area | 09FUG_001 | Pentanes | 424.3 |  |  | POUNDS | 5156.31 | LBS/HR | Permit 49138 |  | Air release due to a leak in process equipment. | The existing clamp was re-pumped. No impact to the community. All contractual commitments are anticipated to be met. | Emissions calculations based on engineering estimates. | 01/13/2018 10:00 PM | 0 | 0 | 0
276466 | RN102450756 | EXXONMOBIL BEAUMONT REFINERY | 1795 BURT ST; BEAUMONT, TX 77701 | JEFFERSON | 10 | 01/11/2018 12:00 | 01/14/2018 16:00 | EMISSIONS EVENT | GP5W Fugitive Area | 09FUG_001 | Pentenes | 210.7 |  |  | POUNDS | 5156.31 | LBS/HR | Permit 49138 |  | Air release due to a leak in process equipment. | The existing clamp was re-pumped. No impact to the community. All contractual commitments are anticipated to be met. | Emissions calculations based on engineering estimates. | 01/13/2018 10:00 PM | 0 | 0 | 0
276466 | RN102450756 | EXXONMOBIL BEAUMONT REFINERY | 1795 BURT ST; BEAUMONT, TX 77701 | JEFFERSON | 10 | 01/11/2018 12:00 | 01/14/2018 16:00 | EMISSIONS EVENT | GP5W Fugitive Area | 09FUG_001 | Propane | 355.3 |  |  | POUNDS | 5156.31 | LBS/HR | Permit 49138 |  | Air release due to a leak in process equipment. | The existing clamp was re-pumped. No impact to the community. All contractual commitments are anticipated to be met. | Emissions calculations based on engineering estimates. | 01/13/2018 10:00 PM | 0 | 0 | 0
276466 | RN102450756 | EXXONMOBIL BEAUMONT REFINERY | 1795 BURT ST; BEAUMONT, TX 77701 | JEFFERSON | 10 | 01/11/2018 12:00 | 01/14/2018 16:00 | EMISSIONS EVENT | GP5W Fugitive Area | 09FUG_001 | Propylene | 951.2 |  |  | POUNDS | 5156.31 | LBS/HR | Permit 49138 |  | Air release due to a leak in process equipment. | The existing clamp was re-pumped. No impact to the community. All contractual commitments are anticipated to be met. | Emissions calculations based on engineering estimates. | 01/13/2018 10:00 PM | 0 | 0 | 0
276466 | RN102450756 | EXXONMOBIL BEAUMONT REFINERY | 1795 BURT ST; BEAUMONT, TX 77701 | JEFFERSON | 10 | 01/11/2018 12:00 | 01/14/2018 16:00 | EMISSIONS EVENT | GP5W Fugitive Area | 09FUG_001 | VOC( unspeciated) | 294.8 |  |  | POUNDS | 5156.31 | LBS/HR | Permit 49138 |  | Air release due to a leak in process equipment. | The existing clamp was re-pumped. No impact to the community. All contractual commitments are anticipated to be met. | Emissions calculations based on engineering estimates. | 01/13/2018 10:00 PM | 0 | 0 | 0
276465 | RN106882764 | FULLERTON FIELD SAT 2025 | FR ANDREWS GO W ON TX 115 1.1 MI R ON TX 176 W 15 MI R ON CO RD 7001 2.2 MI GO R ON LEASE RD 0.5 MI TO SITE ON R | ANDREWS | 7 | 01/13/2018 10:00 | 01/15/2018 14:00 | EMISSIONS EVENT | FIN | FIN | Butane, i | 50 |  |  | POUNDS | 1e-05 | POUNDS | AIR SOURCE ID 112861 |  | DCP PIG STUCK IN LINE AND FLOODED PLANT. | FLARING IS BEING USED TO MINIMIZE EMISSIONS UNTIL DCP IS ABLE TO REPAIR THEIR EQUIPMENT AND RETURN THE PLANT TO NORMAL OPERATION. | Gas analysis and flowrate were used to estimate emissions based on the following formulas: Emissions Calculations: NOx = MCF flared x NOx factor from RG-109 x BTU/scf x 1000 scf/MCF x MMBTU/1000000 BTU CO = MCF flared x CO factor from RG-109 x BTU/scf x 1000 scf/MCF x MMBTU/1000000 BTU Gas was flared to reduce the hydrocarbon and/or H2S emissions to the atmosphere. NMNE NG = MCF flared x 50 lb/mole x mole/.379 MCF x mol % NMNE NG x 0.02 NMNE NG % = 100% - Methane % - Ethane % - Carbon Dioxide % - Nitrogen % H2S = MCF flared x 34 lb/mole x mole/.379 MCF x mol % H2S/100 x 0.02 SO2 = MCF flared x 64 lb/mole x mole/.379 MCF x mol % H2S/100 x 0.98 Attachment A - Rule Compliance Demonstration Request This information request was extracted from TCEQ Rule 101 .222(a-b) regarding demonstration criteria. These responses should be addressed under the appropriate sections of the final report for the incident eg; Cause of Emissions Event, Actions Taken to Minimize Emissions, and Any Additional Information Necessary to Evaluate the Event. (1) How many reportable and recordable emissions events (including this incident) have occurred at the facility/facilities contributing emissions during this incident for the 12 month period prior to this incident? ~2 (2) What were the facility/facilities total actual operating hours during the past 12 months? 8760 (3) Identify the cause or causes of the emissions event and include all contributing factors that led to the emissions event. Discuss how the emissions event could not have been avoided by good design, maintenance, and operation practices, if applicable. Discuss any sudden breakdown of equipment or process that was beyond the owner/operator’s control, if applicable. DCP PIG STUCK IN LINE AND FLOODED PLANT. FLARING IS BEING USED TO MINIMIZE EMISSIONS UNTIL DCP IS ABLE TO REPAIR THEIR EQUIPMENT AND RETURN THE PLANT TO NORMAL OPERATION. (4) How were the air pollution control equipment or processes (if any) maintained and operated in a manner consistent with good practice for minimizing emissions and reducing the number of emissions events? Flaring was used to minimize emissions. Flares were properly operated. (5) How soon was action taken to achieve compliance once the operator knew or should have known that applicable emission limitations were being exceeded? Once the control panel shut the compressor down gas was immediately routed to the flare (6) How were the amount and duration of the unauthorized emissions and any bypass of pollution control equipment minimized? Emissions were minimized by use of a flare. The flare is the control device, functioned properly, and there was no pollution control equipment bypass. (7) What was the operational status of all emission monitoring systems at the facility/facilities during this emissions event? If any emission monitoring systems were not kept in operation during the emissions event, explain why they weren’t kept in operation. No monitoring systems are required for this site. Field gas production from this site was diverted to the flare and the flare remained ignited until the pressures dropped below the rated pressures for the equipment at this site. (8) How were the owner or operator’s actions in response to the unauthorized emissions contemporaneously documented? The TCEQ STEERS reporting system was used to provide initial notice of the event. The emission estimates were calculated by use of the gas flow rate and gas analysis. (9) Have other simila r incidents occurred at this/these facility/facilities in the past that might be indicative of inadequate design, operation, or maintenance? No (10) Identify any information you have (e.g., complaints from neighbors, fence line monitoring, air modeling) which indicates an off-site impact. Identify any information you have which indicates the unauthorized emissions caused or contributed to an exceedance of the national ambient air quality standard (NAAQS), a prevention of significant deterioration (P SD) increment, or to a condition of air pollution. The site is located in a rural area. No complaints have been received to XTO’s knowledge and no monitoring is required. (11) Please provide any additional information to support your claim of an affirmative defense. Not applicable.. | 01/13/2018 09:15 PM | 0 | 0 | 0