## Cases
INCIDENT NO. | RN | RE NAME | PHYSICAL LOCATION | COUNTY | TCEQ REGION | START DATE/TIME | END DATE/TIME | EVENT TYPE | EMISSION POINT NAME | EPN | CONTAMINANT | EST QUANTITY/OPACITY | ESTIMATED IND | AMOUNT UNK IND | UNITS | EMISSION LIMIT | LIMIT UNITS | AUTHORIZATION COMMENT | COMMENT NO | Cause of Emission Event | Actions Taken | Basis Used to Determine Quantities and Any Additional Information Necessary to Evaluate the Event | Initial Notification: | Hours Elapsed: | Emissions Rate (lbs/hr): | Flag(Y/N):
343006 | RN100222330 | GOLDSMITH GAS PLANT | FROM THE INTERSECTION OF SR 158 GULF AVE AND FM 866 LOCATED ON THE EAST SIDE OF GOLDSMITH 31.0 MILES W OF MIDLAND DRIVE 1.1 MILE WEST ON SR 158 TO THE GAS PLANT ON THE RIGHT | ECTOR | 7 | 03/15/2018 18:00 | 03/18/2018 23:59 | EMISSIONS EVENT | Tail Gas Incinerator | TGI | Carbon Monoxide | 33.91 |  |  | POUNDS | 1647.36 | POUNDS | O2585 |  | The pitot tube that is part of the SO2 sampling system on the tail gas incinerator was found to be broken. The data provided by the Continuous emissions monitoring system (CEMS) showed exceedances from the permitted SO2 limits. Although the data accuracy is low due to broken pitot tube, DCP is reporting excess SO2 emissions out of abundance of caution. This report is being submitted as corrective action for a voluntary disclosure submitted pursuant to the Texas Environmental, Health, and Safety Audit Privilege Act (investigation no. 1631909). | The I&E personnel ordered a new pitot tube and replaced it when it was delivered to the Plant. Once the pitot tube was replaced, the SO2 sampling system started working properly. This report is being submitted as corrective action for a voluntary disclosure submitted pursuant to the Texas Environmental, Health, and Safety Audit Privilege Act (investigation no. 1631909). | CO, SO2, H2S, VOC, NOx: CEMS and engineering calculations. | 09/29/2020 12:55 PM | 0 | 0 | 0
343006 | RN100222330 | GOLDSMITH GAS PLANT | FROM THE INTERSECTION OF SR 158 GULF AVE AND FM 866 LOCATED ON THE EAST SIDE OF GOLDSMITH 31.0 MILES W OF MIDLAND DRIVE 1.1 MILE WEST ON SR 158 TO THE GAS PLANT ON THE RIGHT | ECTOR | 7 | 03/15/2018 18:00 | 03/18/2018 23:59 | EMISSIONS EVENT | Tail Gas Incinerator | TGI | Hydrogen Sulfide | 219.57 |  |  | POUNDS | 147.03 | POUNDS | O2585 |  | The pitot tube that is part of the SO2 sampling system on the tail gas incinerator was found to be broken. The data provided by the Continuous emissions monitoring system (CEMS) showed exceedances from the permitted SO2 limits. Although the data accuracy is low due to broken pitot tube, DCP is reporting excess SO2 emissions out of abundance of caution. This report is being submitted as corrective action for a voluntary disclosure submitted pursuant to the Texas Environmental, Health, and Safety Audit Privilege Act (investigation no. 1631909). | The I&E personnel ordered a new pitot tube and replaced it when it was delivered to the Plant. Once the pitot tube was replaced, the SO2 sampling system started working properly. This report is being submitted as corrective action for a voluntary disclosure submitted pursuant to the Texas Environmental, Health, and Safety Audit Privilege Act (investigation no. 1631909). | CO, SO2, H2S, VOC, NOx: CEMS and engineering calculations. | 09/29/2020 12:55 PM | 0 | 0 | 0
343006 | RN100222330 | GOLDSMITH GAS PLANT | FROM THE INTERSECTION OF SR 158 GULF AVE AND FM 866 LOCATED ON THE EAST SIDE OF GOLDSMITH 31.0 MILES W OF MIDLAND DRIVE 1.1 MILE WEST ON SR 158 TO THE GAS PLANT ON THE RIGHT | ECTOR | 7 | 03/15/2018 18:00 | 03/18/2018 23:59 | EMISSIONS EVENT | Tail Gas Incinerator | TGI | NATURAL GAS | 1.41 |  |  | POUNDS | 2.73 | POUNDS | O2585 |  | The pitot tube that is part of the SO2 sampling system on the tail gas incinerator was found to be broken. The data provided by the Continuous emissions monitoring system (CEMS) showed exceedances from the permitted SO2 limits. Although the data accuracy is low due to broken pitot tube, DCP is reporting excess SO2 emissions out of abundance of caution. This report is being submitted as corrective action for a voluntary disclosure submitted pursuant to the Texas Environmental, Health, and Safety Audit Privilege Act (investigation no. 1631909). | The I&E personnel ordered a new pitot tube and replaced it when it was delivered to the Plant. Once the pitot tube was replaced, the SO2 sampling system started working properly. This report is being submitted as corrective action for a voluntary disclosure submitted pursuant to the Texas Environmental, Health, and Safety Audit Privilege Act (investigation no. 1631909). | CO, SO2, H2S, VOC, NOx: CEMS and engineering calculations. | 09/29/2020 12:55 PM | 0 | 0 | 0
343006 | RN100222330 | GOLDSMITH GAS PLANT | FROM THE INTERSECTION OF SR 158 GULF AVE AND FM 866 LOCATED ON THE EAST SIDE OF GOLDSMITH 31.0 MILES W OF MIDLAND DRIVE 1.1 MILE WEST ON SR 158 TO THE GAS PLANT ON THE RIGHT | ECTOR | 7 | 03/15/2018 18:00 | 03/18/2018 23:59 | EMISSIONS EVENT | Tail Gas Incinerator | TGI | Nitrogen Oxides (NOx) | 8.51 |  |  | POUNDS | 124.7 | POUNDS | O2585 |  | The pitot tube that is part of the SO2 sampling system on the tail gas incinerator was found to be broken. The data provided by the Continuous emissions monitoring system (CEMS) showed exceedances from the permitted SO2 limits. Although the data accuracy is low due to broken pitot tube, DCP is reporting excess SO2 emissions out of abundance of caution. This report is being submitted as corrective action for a voluntary disclosure submitted pursuant to the Texas Environmental, Health, and Safety Audit Privilege Act (investigation no. 1631909). | The I&E personnel ordered a new pitot tube and replaced it when it was delivered to the Plant. Once the pitot tube was replaced, the SO2 sampling system started working properly. This report is being submitted as corrective action for a voluntary disclosure submitted pursuant to the Texas Environmental, Health, and Safety Audit Privilege Act (investigation no. 1631909). | CO, SO2, H2S, VOC, NOx: CEMS and engineering calculations. | 09/29/2020 12:55 PM | 0 | 0 | 0
343006 | RN100222330 | GOLDSMITH GAS PLANT | FROM THE INTERSECTION OF SR 158 GULF AVE AND FM 866 LOCATED ON THE EAST SIDE OF GOLDSMITH 31.0 MILES W OF MIDLAND DRIVE 1.1 MILE WEST ON SR 158 TO THE GAS PLANT ON THE RIGHT | ECTOR | 7 | 03/15/2018 18:00 | 03/18/2018 23:59 | EMISSIONS EVENT | Tail Gas Incinerator | TGI | Sulfur dioxide | 20224.27 |  |  | POUNDS | 18786.3 | POUNDS | O2585 |  | The pitot tube that is part of the SO2 sampling system on the tail gas incinerator was found to be broken. The data provided by the Continuous emissions monitoring system (CEMS) showed exceedances from the permitted SO2 limits. Although the data accuracy is low due to broken pitot tube, DCP is reporting excess SO2 emissions out of abundance of caution. This report is being submitted as corrective action for a voluntary disclosure submitted pursuant to the Texas Environmental, Health, and Safety Audit Privilege Act (investigation no. 1631909). | The I&E personnel ordered a new pitot tube and replaced it when it was delivered to the Plant. Once the pitot tube was replaced, the SO2 sampling system started working properly. This report is being submitted as corrective action for a voluntary disclosure submitted pursuant to the Texas Environmental, Health, and Safety Audit Privilege Act (investigation no. 1631909). | CO, SO2, H2S, VOC, NOx: CEMS and engineering calculations. | 09/29/2020 12:55 PM | 0 | 0 | 0
340827 | RN100219252 | PORT NECHES OPERATIONS | 2701 SPUR 136; PORT NECHES, TX 77651 | JEFFERSON | 10 | 01/02/2018 5:00 | 01/02/2018 22:00 | EMISSIONS EVENT | Center Flare | UER037 | 1,3-BUTADIENE | 0.3 |  |  | POUNDS | 65 | LBS/HR | 19823 |  | Freezing weather caused a steam flow meter malfunction tripping compressors C-A3-5 and C-A3-4 sending vent gas to the North, South, and Center flares. | The steam flow meter and compressors were repaired and restarted. | Engineering estimates. | 08/18/2020 01:51 PM | 0 | 0 | 0
340827 | RN100219252 | PORT NECHES OPERATIONS | 2701 SPUR 136; PORT NECHES, TX 77651 | JEFFERSON | 10 | 01/02/2018 5:00 | 01/02/2018 22:00 | EMISSIONS EVENT | Center Flare | UER037 | 1-Butene | 22.5 |  |  | POUNDS | 65 | LBS/HR | 19823 |  | Freezing weather caused a steam flow meter malfunction tripping compressors C-A3-5 and C-A3-4 sending vent gas to the North, South, and Center flares. | The steam flow meter and compressors were repaired and restarted. | Engineering estimates. | 08/18/2020 01:51 PM | 0 | 0 | 0
340827 | RN100219252 | PORT NECHES OPERATIONS | 2701 SPUR 136; PORT NECHES, TX 77651 | JEFFERSON | 10 | 01/02/2018 5:00 | 01/02/2018 22:00 | EMISSIONS EVENT | Center Flare | UER037 | Butane, N- | 5.5 |  |  | POUNDS | 65 | LBS/HR | 19823 |  | Freezing weather caused a steam flow meter malfunction tripping compressors C-A3-5 and C-A3-4 sending vent gas to the North, South, and Center flares. | The steam flow meter and compressors were repaired and restarted. | Engineering estimates. | 08/18/2020 01:51 PM | 0 | 0 | 0
340827 | RN100219252 | PORT NECHES OPERATIONS | 2701 SPUR 136; PORT NECHES, TX 77651 | JEFFERSON | 10 | 01/02/2018 5:00 | 01/02/2018 22:00 | EMISSIONS EVENT | Center Flare | UER037 | Carbon Monoxide | 1947.2 |  |  | POUNDS | 94.9 | LBS/HR | 19823 |  | Freezing weather caused a steam flow meter malfunction tripping compressors C-A3-5 and C-A3-4 sending vent gas to the North, South, and Center flares. | The steam flow meter and compressors were repaired and restarted. | Engineering estimates. | 08/18/2020 01:51 PM | 0 | 0 | 0
340827 | RN100219252 | PORT NECHES OPERATIONS | 2701 SPUR 136; PORT NECHES, TX 77651 | JEFFERSON | 10 | 01/02/2018 5:00 | 01/02/2018 22:00 | EMISSIONS EVENT | Center Flare | UER037 | Cis-2-butene | 4.1 |  |  | POUNDS | 65 | LBS/HR | 19823 |  | Freezing weather caused a steam flow meter malfunction tripping compressors C-A3-5 and C-A3-4 sending vent gas to the North, South, and Center flares. | The steam flow meter and compressors were repaired and restarted. | Engineering estimates. | 08/18/2020 01:51 PM | 0 | 0 | 0
340827 | RN100219252 | PORT NECHES OPERATIONS | 2701 SPUR 136; PORT NECHES, TX 77651 | JEFFERSON | 10 | 01/02/2018 5:00 | 01/02/2018 22:00 | EMISSIONS EVENT | Center Flare | UER037 | Dihydrogen Sulfide | 1.4 |  |  | POUNDS | 65 | LBS/HR | 19823 |  | Freezing weather caused a steam flow meter malfunction tripping compressors C-A3-5 and C-A3-4 sending vent gas to the North, South, and Center flares. | The steam flow meter and compressors were repaired and restarted. | Engineering estimates. | 08/18/2020 01:51 PM | 0 | 0 | 0
340827 | RN100219252 | PORT NECHES OPERATIONS | 2701 SPUR 136; PORT NECHES, TX 77651 | JEFFERSON | 10 | 01/02/2018 5:00 | 01/02/2018 22:00 | EMISSIONS EVENT | Center Flare | UER037 | Ethane | 287.7 |  |  | POUNDS | 65 | LBS/HR | N/A |  | Freezing weather caused a steam flow meter malfunction tripping compressors C-A3-5 and C-A3-4 sending vent gas to the North, South, and Center flares. | The steam flow meter and compressors were repaired and restarted. | Engineering estimates. | 08/18/2020 01:51 PM | 0 | 0 | 0
340827 | RN100219252 | PORT NECHES OPERATIONS | 2701 SPUR 136; PORT NECHES, TX 77651 | JEFFERSON | 10 | 01/02/2018 5:00 | 01/02/2018 22:00 | EMISSIONS EVENT | Center Flare | UER037 | Ethylene (gaseous) | 412.3 |  |  | POUNDS | 65 | LBS/HR | 19823 |  | Freezing weather caused a steam flow meter malfunction tripping compressors C-A3-5 and C-A3-4 sending vent gas to the North, South, and Center flares. | The steam flow meter and compressors were repaired and restarted. | Engineering estimates. | 08/18/2020 01:51 PM | 0 | 0 | 0
340827 | RN100219252 | PORT NECHES OPERATIONS | 2701 SPUR 136; PORT NECHES, TX 77651 | JEFFERSON | 10 | 01/02/2018 5:00 | 01/02/2018 22:00 | EMISSIONS EVENT | Center Flare | UER037 | Hydrogen | 378.5 |  |  | POUNDS | 0 |  | N/A |  | Freezing weather caused a steam flow meter malfunction tripping compressors C-A3-5 and C-A3-4 sending vent gas to the North, South, and Center flares. | The steam flow meter and compressors were repaired and restarted. | Engineering estimates. | 08/18/2020 01:51 PM | 0 | 0 | 0
340827 | RN100219252 | PORT NECHES OPERATIONS | 2701 SPUR 136; PORT NECHES, TX 77651 | JEFFERSON | 10 | 01/02/2018 5:00 | 01/02/2018 22:00 | EMISSIONS EVENT | Center Flare | UER037 | Isobutane | 17.8 |  |  | POUNDS | 65 | LBS/HR | 19823 |  | Freezing weather caused a steam flow meter malfunction tripping compressors C-A3-5 and C-A3-4 sending vent gas to the North, South, and Center flares. | The steam flow meter and compressors were repaired and restarted. | Engineering estimates. | 08/18/2020 01:51 PM | 0 | 0 | 0
340827 | RN100219252 | PORT NECHES OPERATIONS | 2701 SPUR 136; PORT NECHES, TX 77651 | JEFFERSON | 10 | 01/02/2018 5:00 | 01/02/2018 22:00 | EMISSIONS EVENT | Center Flare | UER037 | Methane | 219.6 |  |  | POUNDS | 65 | LBS/HR | 19823 |  | Freezing weather caused a steam flow meter malfunction tripping compressors C-A3-5 and C-A3-4 sending vent gas to the North, South, and Center flares. | The steam flow meter and compressors were repaired and restarted. | Engineering estimates. | 08/18/2020 01:51 PM | 0 | 0 | 0
340827 | RN100219252 | PORT NECHES OPERATIONS | 2701 SPUR 136; PORT NECHES, TX 77651 | JEFFERSON | 10 | 01/02/2018 5:00 | 01/02/2018 22:00 | EMISSIONS EVENT | Center Flare | UER037 | NITROGEN | 13386.4 |  |  | POUNDS | 0 |  | N/A |  | Freezing weather caused a steam flow meter malfunction tripping compressors C-A3-5 and C-A3-4 sending vent gas to the North, South, and Center flares. | The steam flow meter and compressors were repaired and restarted. | Engineering estimates. | 08/18/2020 01:51 PM | 0 | 0 | 0
340827 | RN100219252 | PORT NECHES OPERATIONS | 2701 SPUR 136; PORT NECHES, TX 77651 | JEFFERSON | 10 | 01/02/2018 5:00 | 01/02/2018 22:00 | EMISSIONS EVENT | Center Flare | UER037 | Nitrogen Oxides | 260.2 |  |  | POUNDS | 16.36 | LBS/HR | 19823 |  | Freezing weather caused a steam flow meter malfunction tripping compressors C-A3-5 and C-A3-4 sending vent gas to the North, South, and Center flares. | The steam flow meter and compressors were repaired and restarted. | Engineering estimates. | 08/18/2020 01:51 PM | 0 | 0 | 0
340827 | RN100219252 | PORT NECHES OPERATIONS | 2701 SPUR 136; PORT NECHES, TX 77651 | JEFFERSON | 10 | 01/02/2018 5:00 | 01/02/2018 22:00 | EMISSIONS EVENT | Center Flare | UER037 | Pentane | 7.5 |  |  | POUNDS | 65 | LBS/HR | 19823 |  | Freezing weather caused a steam flow meter malfunction tripping compressors C-A3-5 and C-A3-4 sending vent gas to the North, South, and Center flares. | The steam flow meter and compressors were repaired and restarted. | Engineering estimates. | 08/18/2020 01:51 PM | 0 | 0 | 0
340827 | RN100219252 | PORT NECHES OPERATIONS | 2701 SPUR 136; PORT NECHES, TX 77651 | JEFFERSON | 10 | 01/02/2018 5:00 | 01/02/2018 22:00 | EMISSIONS EVENT | Center Flare | UER037 | Propane | 0.3 |  |  | POUNDS | 65 | LBS/HR | 19823 |  | Freezing weather caused a steam flow meter malfunction tripping compressors C-A3-5 and C-A3-4 sending vent gas to the North, South, and Center flares. | The steam flow meter and compressors were repaired and restarted. | Engineering estimates. | 08/18/2020 01:51 PM | 0 | 0 | 0
340827 | RN100219252 | PORT NECHES OPERATIONS | 2701 SPUR 136; PORT NECHES, TX 77651 | JEFFERSON | 10 | 01/02/2018 5:00 | 01/02/2018 22:00 | EMISSIONS EVENT | Center Flare | UER037 | Propylene (Propene) | 2.5 |  |  | POUNDS | 65 | LBS/HR | 19823 |  | Freezing weather caused a steam flow meter malfunction tripping compressors C-A3-5 and C-A3-4 sending vent gas to the North, South, and Center flares. | The steam flow meter and compressors were repaired and restarted. | Engineering estimates. | 08/18/2020 01:51 PM | 0 | 0 | 0
340827 | RN100219252 | PORT NECHES OPERATIONS | 2701 SPUR 136; PORT NECHES, TX 77651 | JEFFERSON | 10 | 01/02/2018 5:00 | 01/02/2018 22:00 | EMISSIONS EVENT | Center Flare | UER037 | Trans-2-butene | 6.9 |  |  | POUNDS | 65 | LBS/HR | 19823 |  | Freezing weather caused a steam flow meter malfunction tripping compressors C-A3-5 and C-A3-4 sending vent gas to the North, South, and Center flares. | The steam flow meter and compressors were repaired and restarted. | Engineering estimates. | 08/18/2020 01:51 PM | 0 | 0 | 0
340827 | RN100219252 | PORT NECHES OPERATIONS | 2701 SPUR 136; PORT NECHES, TX 77651 | JEFFERSON | 10 | 01/02/2018 5:00 | 01/02/2018 22:00 | EMISSIONS EVENT | Center Flare | UER037 | 1-Butene | 2.2 |  |  | POUNDS | 65 | LBS/HR | 19823 |  | Freezing weather caused a steam flow meter malfunction tripping compressors C-A3-5 and C-A3-4 sending vent gas to the North, South, and Center flares. | The steam flow meter and compressors were repaired and restarted. | Engineering estimates. | 08/18/2020 01:51 PM | 0 | 0 | 0
340827 | RN100219252 | PORT NECHES OPERATIONS | 2701 SPUR 136; PORT NECHES, TX 77651 | JEFFERSON | 10 | 01/02/2018 5:00 | 01/02/2018 22:00 | EMISSIONS EVENT | Center Flare | UER037 | Butane, N- | 0.5 |  |  | POUNDS | 65 | LBS/HR | 19823 |  | Freezing weather caused a steam flow meter malfunction tripping compressors C-A3-5 and C-A3-4 sending vent gas to the North, South, and Center flares. | The steam flow meter and compressors were repaired and restarted. | Engineering estimates. | 08/18/2020 01:51 PM | 0 | 0 | 0
340827 | RN100219252 | PORT NECHES OPERATIONS | 2701 SPUR 136; PORT NECHES, TX 77651 | JEFFERSON | 10 | 01/02/2018 5:00 | 01/02/2018 22:00 | EMISSIONS EVENT | Center Flare | UER037 | Carbon Monoxide | 125.2 |  |  | POUNDS | 94.9 | LBS/HR | 19823 |  | Freezing weather caused a steam flow meter malfunction tripping compressors C-A3-5 and C-A3-4 sending vent gas to the North, South, and Center flares. | The steam flow meter and compressors were repaired and restarted. | Engineering estimates. | 08/18/2020 01:51 PM | 0 | 0 | 0
340827 | RN100219252 | PORT NECHES OPERATIONS | 2701 SPUR 136; PORT NECHES, TX 77651 | JEFFERSON | 10 | 01/02/2018 5:00 | 01/02/2018 22:00 | EMISSIONS EVENT | Center Flare | UER037 | Cis-2-butene | 0.4 |  |  | POUNDS | 65 | LBS/HR | 19823 |  | Freezing weather caused a steam flow meter malfunction tripping compressors C-A3-5 and C-A3-4 sending vent gas to the North, South, and Center flares. | The steam flow meter and compressors were repaired and restarted. | Engineering estimates. | 08/18/2020 01:51 PM | 0 | 0 | 0
340827 | RN100219252 | PORT NECHES OPERATIONS | 2701 SPUR 136; PORT NECHES, TX 77651 | JEFFERSON | 10 | 01/02/2018 5:00 | 01/02/2018 22:00 | EMISSIONS EVENT | Center Flare | UER037 | Dihydrogen Sulfide | 0.1 |  |  | POUNDS | 65 | LBS/HR | 19823 |  | Freezing weather caused a steam flow meter malfunction tripping compressors C-A3-5 and C-A3-4 sending vent gas to the North, South, and Center flares. | The steam flow meter and compressors were repaired and restarted. | Engineering estimates. | 08/18/2020 01:51 PM | 0 | 0 | 0
340827 | RN100219252 | PORT NECHES OPERATIONS | 2701 SPUR 136; PORT NECHES, TX 77651 | JEFFERSON | 10 | 01/02/2018 5:00 | 01/02/2018 22:00 | EMISSIONS EVENT | Center Flare | UER037 | Ethane | 14.1 |  |  | POUNDS | 65 | LBS/HR | N/A |  | Freezing weather caused a steam flow meter malfunction tripping compressors C-A3-5 and C-A3-4 sending vent gas to the North, South, and Center flares. | The steam flow meter and compressors were repaired and restarted. | Engineering estimates. | 08/18/2020 01:51 PM | 0 | 0 | 0
340827 | RN100219252 | PORT NECHES OPERATIONS | 2701 SPUR 136; PORT NECHES, TX 77651 | JEFFERSON | 10 | 01/02/2018 5:00 | 01/02/2018 22:00 | EMISSIONS EVENT | Center Flare | UER037 | Ethylene (gaseous) | 21.7 |  |  | POUNDS | 65 | LBS/HR | 19823 |  | Freezing weather caused a steam flow meter malfunction tripping compressors C-A3-5 and C-A3-4 sending vent gas to the North, South, and Center flares. | The steam flow meter and compressors were repaired and restarted. | Engineering estimates. | 08/18/2020 01:51 PM | 0 | 0 | 0
340827 | RN100219252 | PORT NECHES OPERATIONS | 2701 SPUR 136; PORT NECHES, TX 77651 | JEFFERSON | 10 | 01/02/2018 5:00 | 01/02/2018 22:00 | EMISSIONS EVENT | Center Flare | UER037 | Hydrogen | 30.4 |  |  | POUNDS | 0 |  | NA |  | Freezing weather caused a steam flow meter malfunction tripping compressors C-A3-5 and C-A3-4 sending vent gas to the North, South, and Center flares. | The steam flow meter and compressors were repaired and restarted. | Engineering estimates. | 08/18/2020 01:51 PM | 0 | 0 | 0
340827 | RN100219252 | PORT NECHES OPERATIONS | 2701 SPUR 136; PORT NECHES, TX 77651 | JEFFERSON | 10 | 01/02/2018 5:00 | 01/02/2018 22:00 | EMISSIONS EVENT | Center Flare | UER037 | Isobutane | 1.7 |  |  | POUNDS | 65 | LBS/HR | 19823 |  | Freezing weather caused a steam flow meter malfunction tripping compressors C-A3-5 and C-A3-4 sending vent gas to the North, South, and Center flares. | The steam flow meter and compressors were repaired and restarted. | Engineering estimates. | 08/18/2020 01:51 PM | 0 | 0 | 0
340827 | RN100219252 | PORT NECHES OPERATIONS | 2701 SPUR 136; PORT NECHES, TX 77651 | JEFFERSON | 10 | 01/02/2018 5:00 | 01/02/2018 22:00 | EMISSIONS EVENT | Center Flare | UER037 | Methane | 17.1 |  |  | POUNDS | 65 | LBS/HR | N/A |  | Freezing weather caused a steam flow meter malfunction tripping compressors C-A3-5 and C-A3-4 sending vent gas to the North, South, and Center flares. | The steam flow meter and compressors were repaired and restarted. | Engineering estimates. | 08/18/2020 01:51 PM | 0 | 0 | 0
340827 | RN100219252 | PORT NECHES OPERATIONS | 2701 SPUR 136; PORT NECHES, TX 77651 | JEFFERSON | 10 | 01/02/2018 5:00 | 01/02/2018 22:00 | EMISSIONS EVENT | Center Flare | UER037 | NITROGEN | 658.3 |  |  | POUNDS | 0 |  | NA |  | Freezing weather caused a steam flow meter malfunction tripping compressors C-A3-5 and C-A3-4 sending vent gas to the North, South, and Center flares. | The steam flow meter and compressors were repaired and restarted. | Engineering estimates. | 08/18/2020 01:51 PM | 0 | 0 | 0
340827 | RN100219252 | PORT NECHES OPERATIONS | 2701 SPUR 136; PORT NECHES, TX 77651 | JEFFERSON | 10 | 01/02/2018 5:00 | 01/02/2018 22:00 | EMISSIONS EVENT | Center Flare | UER037 | Nitrogen Oxides | 16.5 |  |  | POUNDS | 16.36 | LBS/HR | 19823 |  | Freezing weather caused a steam flow meter malfunction tripping compressors C-A3-5 and C-A3-4 sending vent gas to the North, South, and Center flares. | The steam flow meter and compressors were repaired and restarted. | Engineering estimates. | 08/18/2020 01:51 PM | 0 | 0 | 0
340827 | RN100219252 | PORT NECHES OPERATIONS | 2701 SPUR 136; PORT NECHES, TX 77651 | JEFFERSON | 10 | 01/02/2018 5:00 | 01/02/2018 22:00 | EMISSIONS EVENT | Center Flare | UER037 | Pentane | 0.7 |  |  | POUNDS | 65 | LBS/HR | 19823 |  | Freezing weather caused a steam flow meter malfunction tripping compressors C-A3-5 and C-A3-4 sending vent gas to the North, South, and Center flares. | The steam flow meter and compressors were repaired and restarted. | Engineering estimates. | 08/18/2020 01:51 PM | 0 | 0 | 0
340827 | RN100219252 | PORT NECHES OPERATIONS | 2701 SPUR 136; PORT NECHES, TX 77651 | JEFFERSON | 10 | 01/02/2018 5:00 | 01/02/2018 22:00 | EMISSIONS EVENT | Center Flare | UER037 | Propylene (Propene) | 0.3 |  |  | POUNDS | 65 | LBS/HR | 19823 |  | Freezing weather caused a steam flow meter malfunction tripping compressors C-A3-5 and C-A3-4 sending vent gas to the North, South, and Center flares. | The steam flow meter and compressors were repaired and restarted. | Engineering estimates. | 08/18/2020 01:51 PM | 0 | 0 | 0
340827 | RN100219252 | PORT NECHES OPERATIONS | 2701 SPUR 136; PORT NECHES, TX 77651 | JEFFERSON | 10 | 01/02/2018 5:00 | 01/02/2018 22:00 | EMISSIONS EVENT | Center Flare | UER037 | Trans-2-butene | 0.7 |  |  | POUNDS | 65 | LBS/HR | 19823 |  | Freezing weather caused a steam flow meter malfunction tripping compressors C-A3-5 and C-A3-4 sending vent gas to the North, South, and Center flares. | The steam flow meter and compressors were repaired and restarted. | Engineering estimates. | 08/18/2020 01:51 PM | 0 | 0 | 0
340827 | RN100219252 | PORT NECHES OPERATIONS | 2701 SPUR 136; PORT NECHES, TX 77651 | JEFFERSON | 10 | 01/02/2018 5:00 | 01/02/2018 22:00 | EMISSIONS EVENT | Center Flare | UER037 | Carbon Dioxide | 82.1 |  |  | POUNDS | 0 |  | NA |  | Freezing weather caused a steam flow meter malfunction tripping compressors C-A3-5 and C-A3-4 sending vent gas to the North, South, and Center flares. | The steam flow meter and compressors were repaired and restarted. | Engineering estimates. | 08/18/2020 01:51 PM | 0 | 0 | 0
340827 | RN100219252 | PORT NECHES OPERATIONS | 2701 SPUR 136; PORT NECHES, TX 77651 | JEFFERSON | 10 | 01/02/2018 5:00 | 01/02/2018 22:00 | EMISSIONS EVENT | Center Flare | UER037 | Carbon Monoxide | 3678.3 |  |  | POUNDS | 53.59 | LBS/HR | 19823 |  | Freezing weather caused a steam flow meter malfunction tripping compressors C-A3-5 and C-A3-4 sending vent gas to the North, South, and Center flares. | The steam flow meter and compressors were repaired and restarted. | Engineering estimates. | 08/18/2020 01:51 PM | 0 | 0 | 0
340827 | RN100219252 | PORT NECHES OPERATIONS | 2701 SPUR 136; PORT NECHES, TX 77651 | JEFFERSON | 10 | 01/02/2018 5:00 | 01/02/2018 22:00 | EMISSIONS EVENT | Center Flare | UER037 | Ethane | 988.8 |  |  | POUNDS | 32.87 | LBS/HR | N/A |  | Freezing weather caused a steam flow meter malfunction tripping compressors C-A3-5 and C-A3-4 sending vent gas to the North, South, and Center flares. | The steam flow meter and compressors were repaired and restarted. | Engineering estimates. | 08/18/2020 01:51 PM | 0 | 0 | 0
340827 | RN100219252 | PORT NECHES OPERATIONS | 2701 SPUR 136; PORT NECHES, TX 77651 | JEFFERSON | 10 | 01/02/2018 5:00 | 01/02/2018 22:00 | EMISSIONS EVENT | Center Flare | UER037 | Ethylene (gaseous) | 1326.6 |  |  | POUNDS | 32.87 | LBS/HR | 19823 |  | Freezing weather caused a steam flow meter malfunction tripping compressors C-A3-5 and C-A3-4 sending vent gas to the North, South, and Center flares. | The steam flow meter and compressors were repaired and restarted. | Engineering estimates. | 08/18/2020 01:51 PM | 0 | 0 | 0
340827 | RN100219252 | PORT NECHES OPERATIONS | 2701 SPUR 136; PORT NECHES, TX 77651 | JEFFERSON | 10 | 01/02/2018 5:00 | 01/02/2018 22:00 | EMISSIONS EVENT | Center Flare | UER037 | Methane | 11.2 |  |  | POUNDS | 32.87 | LBS/HR | N/A |  | Freezing weather caused a steam flow meter malfunction tripping compressors C-A3-5 and C-A3-4 sending vent gas to the North, South, and Center flares. | The steam flow meter and compressors were repaired and restarted. | Engineering estimates. | 08/18/2020 01:51 PM | 0 | 0 | 0
340827 | RN100219252 | PORT NECHES OPERATIONS | 2701 SPUR 136; PORT NECHES, TX 77651 | JEFFERSON | 10 | 01/02/2018 5:00 | 01/02/2018 22:00 | EMISSIONS EVENT | Center Flare | UER037 | Nitrogen Oxides | 509.3 |  |  | POUNDS | 10.31 | LBS/HR | 19823 |  | Freezing weather caused a steam flow meter malfunction tripping compressors C-A3-5 and C-A3-4 sending vent gas to the North, South, and Center flares. | The steam flow meter and compressors were repaired and restarted. | Engineering estimates. | 08/18/2020 01:51 PM | 0 | 0 | 0
340827 | RN100219252 | PORT NECHES OPERATIONS | 2701 SPUR 136; PORT NECHES, TX 77651 | JEFFERSON | 10 | 01/02/2018 5:00 | 01/02/2018 22:00 | EMISSIONS EVENT | Center Flare | UER037 | Propane | 14.7 |  |  | POUNDS | 32.87 | LBS/HR | 19823 |  | Freezing weather caused a steam flow meter malfunction tripping compressors C-A3-5 and C-A3-4 sending vent gas to the North, South, and Center flares. | The steam flow meter and compressors were repaired and restarted. | Engineering estimates. | 08/18/2020 01:51 PM | 0 | 0 | 0
340827 | RN100219252 | PORT NECHES OPERATIONS | 2701 SPUR 136; PORT NECHES, TX 77651 | JEFFERSON | 10 | 01/02/2018 5:00 | 01/02/2018 22:00 | EMISSIONS EVENT | Center Flare | UER037 | Propylene (Propene) | 55.8 |  |  | POUNDS | 32.87 | LBS/HR | 19823 |  | Freezing weather caused a steam flow meter malfunction tripping compressors C-A3-5 and C-A3-4 sending vent gas to the North, South, and Center flares. | The steam flow meter and compressors were repaired and restarted. | Engineering estimates. | 08/18/2020 01:51 PM | 0 | 0 | 0
309758 | RN107089328 | HOWARD GLASCOCK SOUR GAS INJECTION FACILITY | FROM HWY 87 OUT OF BIG SPRING TURN E ON HWY 821 & TRAVEL APPROX 9 MI TURN N AT THE CATTLE GUARD ENTRANCE TO THE CHALK AREA FOLLOW THE MAIN LEASE RD KEEPING TO THE N FOR APPROX 1.5 MI TO THE SGI PLANT SITE | HOWARD | 7 | 03/04/2018 15:20 | 03/04/2018 15:35 | EMISSIONS EVENT | Flare | FLARE | Sulfur dioxide | 2606 |  |  | POUNDS | 500 | POUNDS | 'No specific emissions authorizations for this facility' |  | THIS IS THE INITIAL AND FINAL REPORT On March 4, 2018 a flaring event occurred at the AGI Plant at approximately 15:20 hours and ceased flaring on March 4, 2018 at 15:35 hours. Although originally thought to be a Non Reportable event due to improper calculations, it has since been determined that the facility did exceed the reportable quantity (RQ) limit for SO2 by emitting 2606 pounds of SO2. Pollutants released during event period in pounds: SO2 = 2606 NOx = 6 CO = 12 VOC = 0 Cause of event was due to sour gas compressor tripping on 3rd stage high alarm | Above cause was corrected and AGI Plant brought back online | Production rates combined with site specific analytical data and engineering estimates | 05/30/2019 04:22 PM | 0 | 0 | 0
309756 | RN107089328 | HOWARD GLASCOCK SOUR GAS INJECTION FACILITY | FROM HWY 87 OUT OF BIG SPRING TURN E ON HWY 821 & TRAVEL APPROX 9 MI TURN N AT THE CATTLE GUARD ENTRANCE TO THE CHALK AREA FOLLOW THE MAIN LEASE RD KEEPING TO THE N FOR APPROX 1.5 MI TO THE SGI PLANT SITE | HOWARD | 7 | 03/15/2018 19:20 | 03/15/2018 19:38 | EMISSIONS EVENT | Flare | FLARE | Sulfur dioxide | 2606 |  |  | POUNDS | 2606 | POUNDS | 'No specific emissions authorizations for this facility' |  | THIS IS THE INITIAL AND FINAL REPORT On March 15, 2018 a flaring event occurred at the AGI Plant at approximately 19:20 hours and ceased flaring on March 15, 2018 at 19:38 hours. Although originally thought to be a Non Reportable event due to improper calculations, it has since been determined that the facility did exceed the reportable quantity (RQ) limit for SO2 by emitting 2606 pounds of SO2. Pollutants released during event period in pounds: SO2 = 2606 NOx = 6 CO = 12 VOC = 0 Cause of event was due to sour gas compressor tripping on 3rd stage high alarm. | Above cause was corrected and AGI Plant brought back online | Production rates combined with site specific analytical data and engineering estimates. | 05/30/2019 04:19 PM | 0 | 0 | 0
309754 | RN107089328 | HOWARD GLASCOCK SOUR GAS INJECTION FACILITY | FROM HWY 87 OUT OF BIG SPRING TURN E ON HWY 821 & TRAVEL APPROX 9 MI TURN N AT THE CATTLE GUARD ENTRANCE TO THE CHALK AREA FOLLOW THE MAIN LEASE RD KEEPING TO THE N FOR APPROX 1.5 MI TO THE SGI PLANT SITE | HOWARD | 7 | 03/24/2018 12:58 | 03/24/2018 14:04 | EMISSIONS EVENT | Flare | FLARE | Sulfur dioxide | 2830 |  |  | POUNDS | 500 | POUNDS | 'No specific emissions authorizations for this facility' |  | THIS IS THE INITIAL AND FINAL REPORT On March 24, 2018 a flaring event occurred at the AGI Plant at approximately 12:58 hours and ceased flaring on March 24, 2018 at 16:10 hours. Although originally thought to be a Non Reportable event due to improper calculations, it has since been determined that the facility did exceed the reportable quantity (RQ) limit for SO2 by emitting 2830 pounds of SO2. Pollutants released during event period in pounds: SO2 = 2830 NOx = 11 CO = 20 VOC = 7 Cause of event was due to sour gas compressor tripping on high vibration alarm for process cooler fan motor and also due to DCP Plant and Pipeline shutting in to move liquids from gathering system lines due to high sales line pressure. | Above cause was corrected and AGI Plant brought back online. | Production rates combined with site specific analytical data and engineering estimates. | 05/30/2019 04:16 PM | 0 | 0 | 0
309751 | RN107089328 | HOWARD GLASCOCK SOUR GAS INJECTION FACILITY | FROM HWY 87 OUT OF BIG SPRING TURN E ON HWY 821 & TRAVEL APPROX 9 MI TURN N AT THE CATTLE GUARD ENTRANCE TO THE CHALK AREA FOLLOW THE MAIN LEASE RD KEEPING TO THE N FOR APPROX 1.5 MI TO THE SGI PLANT SITE | HOWARD | 7 | 03/27/2018 5:10 | 03/27/2018 5:20 | EMISSIONS EVENT | Flare | FLARE | Sulfur dioxide | 2606 |  |  | POUNDS | 500 | POUNDS | 'No specific emissions authorizations for this facility' |  | THIS IS THE INITIAL AND FINAL REPORT On March 27, 2018 a flaring event occurred at the AGI Plant at approximately 5:10 hours and ceased flaring on March 27, 2018 at 5:20 hours. Although originally thought to be a Non Reportable event due to improper calculations, it has since been determined that the facility did exceed the reportable quantity (RQ) limit for SO2 by emitting 2606 pounds of SO2. Pollutants released during event period in pounds: SO2 = 2606 NOx = 6 CO = 12 VOC = 0 Cause of event was sour gas compressor tripping due to 3rd stage suction scrubber high level. | Above cause was corrected and AGI Plant brought back online | Production rates combined with site specific analytical data and engineering estimates | 05/30/2019 04:12 PM | 0 | 0 | 0
309749 | RN107089328 | HOWARD GLASCOCK SOUR GAS INJECTION FACILITY | FROM HWY 87 OUT OF BIG SPRING TURN E ON HWY 821 & TRAVEL APPROX 9 MI TURN N AT THE CATTLE GUARD ENTRANCE TO THE CHALK AREA FOLLOW THE MAIN LEASE RD KEEPING TO THE N FOR APPROX 1.5 MI TO THE SGI PLANT SITE | HOWARD | 7 | 03/28/2018 12:45 | 03/28/2018 14:40 | EMISSIONS EVENT | Flare | FLARE | Sulfur dioxide | 794 |  |  | POUNDS | 500 | POUNDS | 'No specific emissions authorizations for this facility' |  | THIS IS THE INITIAL AND FINAL REPORT On March 28, 2018 a flaring event occurred at the AGI Plant at approximately 12:45 hours and ceased flaring on March 28, 2018 at 14:40 hours. Although originally thought to be a Non Reportable event due to improper calculations, it has since been determined that the facility did exceed the reportable quantity (RQ) limit for SO2 by emitting 794 pounds of SO2. Pollutants released during event period in pounds: SO2 = 794 NOx = 14 CO = 29 VOC = 39 Cause of event was due to inlet gas compressor tripping on 3rd stage suction and dump valve being plugged. | Above cause was corrected and AGI Plant brought back online | Production rates combined with site specific analytical data and engineering estimates. | 05/30/2019 04:09 PM | 0 | 0 | 0
305454 | RN100215102 | DRIVER GAS PLANT | FROM THE INTX OF IH 20 AND SH 158 IN MIDLAND DRIVE 13.2 MI E ON SH 158 DRIVE 12.8 MI S ON FM RD 1379 DRIVE 1.8 MI S ON LEASE RD TO SITE | MIDLAND | 7 | 03/25/2018 15:08 | 03/26/2018 15:08 | EMISSIONS EVENT | Flare | FLARE | Benzene | 30.78 |  |  | POUNDS | 10 | POUNDS | SP 44773, 103163 |  | Flared gas due to high field pressure due to the Midkiff plant being shut down. | Lowered residue flare valve to minimize flaring, | Targa Pipeline Mid-Continent WestTex LLC utilizes a Microsoft Excel Spreadsheet to calculate Upset/Maintenance Emissions. Up-to-Date representative gas analyses for each gas stream are maintained in the spreadsheet The following example calculations use the representative inlet gas analyses presented below. Component Mole % Molecular Weight Carbon Dioxide 0.038 44.01 Nitrogen 2.330 28.01 Methane 72.991 16.04 Ethane 10.999 30.07 Propane 8.752 44.10 Iso-Butane 0.779 58.12 n-Butane 2.583 58.12 Iso-Pentane 0.494 72.15 n-Pentane 0.566 72.15 Cyclohexane 0.087 86.18 Hexanes 0.255 86.18 Heptanes 0.107 100.20 Octanes 0.007 114.20 Nonanes 0.000 128.26 Decanes 0.000 142.28 Benzene 0.011 78.11 Toluene 0.004 92.14 Xylenes 0.000 106.17 Ethylbenzene 0.000 106.17 H2S 0.000 34.08 Water 0.000 18.02 Oxygen 0.000 32.00 Step 1: For each gas component, calculate Net Molecular Weight (MW): Net MW (lb/lb-mole) =Mole % of Component/100 x MW of Component Example using propane: Net MW = 8.7522/100 x 44.10 lb/lb-mole = 3.86 lb/lb-mole Step 2: Calculate the Mass of Each Gas Component Emitted Mass of Component = (Net MW of Component/Molar Volume) x Volume Emitted Molar Volume = 379.5 scf/lb-mole Volume Emitted = Recorded Data From Flow Meter Or Calculated in the Case of Pipeline Releases as Follows: Cross-Sectional Area x Length x (Pipeline Pressure + Atmospheric Pressure)/Atmospheric Pressure Example using propane and recorded data: Volume emitted = 572,000 scf Mass of Propane Emitted = (3.86 lb/lb-mole)/(379.5 scf/lb-mole) x 572,000 scf = 5,818 lb Example using propane and calculated area: Pipe Diameter,d = 12 inches Pipe Length, l = 165,470 feet Pipe Pressure, ppipe = 50 psig Atmospheric Pressure, patmos = 14.70 psia Volume = (Pi)(d2/4)(l)(( ppipe + patmos)/ patmos) = (3.141592)((12/12)^2/4))(165,470)((50 + 14.7)/14.7) = 572,000 scf Mass of Propane Emitted = (3.86 lb/lb-mole)/(379.5 scf/lb-mole) x 572,000 scf = 5,818 lb For venting episodes, this calculation is repeated for each gas component and the mass emission rate is transferred automatically to the U/M Form. Proceed to Step 3 for flaring episodes. Step 3: For flaring episodes, 98 percent destruction efficiency is used for Calculation of VOC emissions. Products of combustion are calculated in Steps 4 and 5. Example using propane: Mass of Propane Emitted = (1 - 0.98)(5,818 lb) = 116.36 lb This calculation is repeated for each gas component and the emission rate is transferred automatically to the U/M Form. Step 4: Calculate NOx and CO Emissions from Combustion. Products of combustion, namely NOx and CO are calculated using AP-42 emission factors for flares. Specifically, the factors are taken from AP-42 Table 13.5-1, 4/15. Example calculations: NOx Factor = 0.138 lb/mmbtu for Inlet and 0.0641 for Residue CO Factor = 0.2755 lb/mmbtu for Inlet and 0.5496 for Residue Lower Heat Value of Gas = 1153 btu/scf (obtained from gas analysis) for Inlet Mass Emission, lb = AP-42 Factor x LHV x Flared Volume NOx Emission = 0.138 lb/mmbtu x 1153 mmbtu/mmscf x 0.572 mmscf= 91.01 lb CO Emission = 0.2755 lb/mmbtu x 1153 mmbtu/mmscf x 0.572 mmscf= 181.70 lb Step 5: Calculate SO2 Emissions from Combustion. SO2 emissions are calculated based on the H2S concentration in the gas stream to be flared. Assumes 100 percent c o nversion of H2S to SO2. Western’s facilities are all in sweet gas service, therefore, H2S emissions are negligible for any assumed destruction efficiency. Example calculations: H2S Concentration = 0.5 ppm Gas Volume Flared = 572,000 scf Mass Emission =((Flared Volume)(H2S Fraction)/(H2S Ideal Gas Density))(MW SO2/MW H2S) =(572,000 scf)(.5ppm/1,000,000)/(11.14 lb/scf)((64.07lb SO2 /lb-mole)/(34.08 lb H2S /lb-mole)) = 0.05 lb SO2 = 276.19 lb | 03/26/2019 02:42 PM | 0 | 0 | 0
305454 | RN100215102 | DRIVER GAS PLANT | FROM THE INTX OF IH 20 AND SH 158 IN MIDLAND DRIVE 13.2 MI E ON SH 158 DRIVE 12.8 MI S ON FM RD 1379 DRIVE 1.8 MI S ON LEASE RD TO SITE | MIDLAND | 7 | 03/25/2018 15:08 | 03/26/2018 15:08 | EMISSIONS EVENT | Flare | FLARE | Butane | 4371.65 |  |  | POUNDS | 5000 | POUNDS | SP 44773, 103163 |  | Flared gas due to high field pressure due to the Midkiff plant being shut down. | Lowered residue flare valve to minimize flaring, | Targa Pipeline Mid-Continent WestTex LLC utilizes a Microsoft Excel Spreadsheet to calculate Upset/Maintenance Emissions. Up-to-Date representative gas analyses for each gas stream are maintained in the spreadsheet The following example calculations use the representative inlet gas analyses presented below. Component Mole % Molecular Weight Carbon Dioxide 0.038 44.01 Nitrogen 2.330 28.01 Methane 72.991 16.04 Ethane 10.999 30.07 Propane 8.752 44.10 Iso-Butane 0.779 58.12 n-Butane 2.583 58.12 Iso-Pentane 0.494 72.15 n-Pentane 0.566 72.15 Cyclohexane 0.087 86.18 Hexanes 0.255 86.18 Heptanes 0.107 100.20 Octanes 0.007 114.20 Nonanes 0.000 128.26 Decanes 0.000 142.28 Benzene 0.011 78.11 Toluene 0.004 92.14 Xylenes 0.000 106.17 Ethylbenzene 0.000 106.17 H2S 0.000 34.08 Water 0.000 18.02 Oxygen 0.000 32.00 Step 1: For each gas component, calculate Net Molecular Weight (MW): Net MW (lb/lb-mole) =Mole % of Component/100 x MW of Component Example using propane: Net MW = 8.7522/100 x 44.10 lb/lb-mole = 3.86 lb/lb-mole Step 2: Calculate the Mass of Each Gas Component Emitted Mass of Component = (Net MW of Component/Molar Volume) x Volume Emitted Molar Volume = 379.5 scf/lb-mole Volume Emitted = Recorded Data From Flow Meter Or Calculated in the Case of Pipeline Releases as Follows: Cross-Sectional Area x Length x (Pipeline Pressure + Atmospheric Pressure)/Atmospheric Pressure Example using propane and recorded data: Volume emitted = 572,000 scf Mass of Propane Emitted = (3.86 lb/lb-mole)/(379.5 scf/lb-mole) x 572,000 scf = 5,818 lb Example using propane and calculated area: Pipe Diameter,d = 12 inches Pipe Length, l = 165,470 feet Pipe Pressure, ppipe = 50 psig Atmospheric Pressure, patmos = 14.70 psia Volume = (Pi)(d2/4)(l)(( ppipe + patmos)/ patmos) = (3.141592)((12/12)^2/4))(165,470)((50 + 14.7)/14.7) = 572,000 scf Mass of Propane Emitted = (3.86 lb/lb-mole)/(379.5 scf/lb-mole) x 572,000 scf = 5,818 lb For venting episodes, this calculation is repeated for each gas component and the mass emission rate is transferred automatically to the U/M Form. Proceed to Step 3 for flaring episodes. Step 3: For flaring episodes, 98 percent destruction efficiency is used for Calculation of VOC emissions. Products of combustion are calculated in Steps 4 and 5. Example using propane: Mass of Propane Emitted = (1 - 0.98)(5,818 lb) = 116.36 lb This calculation is repeated for each gas component and the emission rate is transferred automatically to the U/M Form. Step 4: Calculate NOx and CO Emissions from Combustion. Products of combustion, namely NOx and CO are calculated using AP-42 emission factors for flares. Specifically, the factors are taken from AP-42 Table 13.5-1, 4/15. Example calculations: NOx Factor = 0.138 lb/mmbtu for Inlet and 0.0641 for Residue CO Factor = 0.2755 lb/mmbtu for Inlet and 0.5496 for Residue Lower Heat Value of Gas = 1153 btu/scf (obtained from gas analysis) for Inlet Mass Emission, lb = AP-42 Factor x LHV x Flared Volume NOx Emission = 0.138 lb/mmbtu x 1153 mmbtu/mmscf x 0.572 mmscf= 91.01 lb CO Emission = 0.2755 lb/mmbtu x 1153 mmbtu/mmscf x 0.572 mmscf= 181.70 lb Step 5: Calculate SO2 Emissions from Combustion. SO2 emissions are calculated based on the H2S concentration in the gas stream to be flared. Assumes 100 percent c o nversion of H2S to SO2. Western’s facilities are all in sweet gas service, therefore, H2S emissions are negligible for any assumed destruction efficiency. Example calculations: H2S Concentration = 0.5 ppm Gas Volume Flared = 572,000 scf Mass Emission =((Flared Volume)(H2S Fraction)/(H2S Ideal Gas Density))(MW SO2/MW H2S) =(572,000 scf)(.5ppm/1,000,000)/(11.14 lb/scf)((64.07lb SO2 /lb-mole)/(34.08 lb H2S /lb-mole)) = 0.05 lb SO2 = 276.19 lb | 03/26/2019 02:42 PM | 0 | 0 | 0
305454 | RN100215102 | DRIVER GAS PLANT | FROM THE INTX OF IH 20 AND SH 158 IN MIDLAND DRIVE 13.2 MI E ON SH 158 DRIVE 12.8 MI S ON FM RD 1379 DRIVE 1.8 MI S ON LEASE RD TO SITE | MIDLAND | 7 | 03/25/2018 15:08 | 03/26/2018 15:08 | EMISSIONS EVENT | Flare | FLARE | Carbon Monoxide | 14845.13 |  |  | POUNDS | 5000 | POUNDS | SP 44773, 103163 |  | Flared gas due to high field pressure due to the Midkiff plant being shut down. | Lowered residue flare valve to minimize flaring, | Targa Pipeline Mid-Continent WestTex LLC utilizes a Microsoft Excel Spreadsheet to calculate Upset/Maintenance Emissions. Up-to-Date representative gas analyses for each gas stream are maintained in the spreadsheet The following example calculations use the representative inlet gas analyses presented below. Component Mole % Molecular Weight Carbon Dioxide 0.038 44.01 Nitrogen 2.330 28.01 Methane 72.991 16.04 Ethane 10.999 30.07 Propane 8.752 44.10 Iso-Butane 0.779 58.12 n-Butane 2.583 58.12 Iso-Pentane 0.494 72.15 n-Pentane 0.566 72.15 Cyclohexane 0.087 86.18 Hexanes 0.255 86.18 Heptanes 0.107 100.20 Octanes 0.007 114.20 Nonanes 0.000 128.26 Decanes 0.000 142.28 Benzene 0.011 78.11 Toluene 0.004 92.14 Xylenes 0.000 106.17 Ethylbenzene 0.000 106.17 H2S 0.000 34.08 Water 0.000 18.02 Oxygen 0.000 32.00 Step 1: For each gas component, calculate Net Molecular Weight (MW): Net MW (lb/lb-mole) =Mole % of Component/100 x MW of Component Example using propane: Net MW = 8.7522/100 x 44.10 lb/lb-mole = 3.86 lb/lb-mole Step 2: Calculate the Mass of Each Gas Component Emitted Mass of Component = (Net MW of Component/Molar Volume) x Volume Emitted Molar Volume = 379.5 scf/lb-mole Volume Emitted = Recorded Data From Flow Meter Or Calculated in the Case of Pipeline Releases as Follows: Cross-Sectional Area x Length x (Pipeline Pressure + Atmospheric Pressure)/Atmospheric Pressure Example using propane and recorded data: Volume emitted = 572,000 scf Mass of Propane Emitted = (3.86 lb/lb-mole)/(379.5 scf/lb-mole) x 572,000 scf = 5,818 lb Example using propane and calculated area: Pipe Diameter,d = 12 inches Pipe Length, l = 165,470 feet Pipe Pressure, ppipe = 50 psig Atmospheric Pressure, patmos = 14.70 psia Volume = (Pi)(d2/4)(l)(( ppipe + patmos)/ patmos) = (3.141592)((12/12)^2/4))(165,470)((50 + 14.7)/14.7) = 572,000 scf Mass of Propane Emitted = (3.86 lb/lb-mole)/(379.5 scf/lb-mole) x 572,000 scf = 5,818 lb For venting episodes, this calculation is repeated for each gas component and the mass emission rate is transferred automatically to the U/M Form. Proceed to Step 3 for flaring episodes. Step 3: For flaring episodes, 98 percent destruction efficiency is used for Calculation of VOC emissions. Products of combustion are calculated in Steps 4 and 5. Example using propane: Mass of Propane Emitted = (1 - 0.98)(5,818 lb) = 116.36 lb This calculation is repeated for each gas component and the emission rate is transferred automatically to the U/M Form. Step 4: Calculate NOx and CO Emissions from Combustion. Products of combustion, namely NOx and CO are calculated using AP-42 emission factors for flares. Specifically, the factors are taken from AP-42 Table 13.5-1, 4/15. Example calculations: NOx Factor = 0.138 lb/mmbtu for Inlet and 0.0641 for Residue CO Factor = 0.2755 lb/mmbtu for Inlet and 0.5496 for Residue Lower Heat Value of Gas = 1153 btu/scf (obtained from gas analysis) for Inlet Mass Emission, lb = AP-42 Factor x LHV x Flared Volume NOx Emission = 0.138 lb/mmbtu x 1153 mmbtu/mmscf x 0.572 mmscf= 91.01 lb CO Emission = 0.2755 lb/mmbtu x 1153 mmbtu/mmscf x 0.572 mmscf= 181.70 lb Step 5: Calculate SO2 Emissions from Combustion. SO2 emissions are calculated based on the H2S concentration in the gas stream to be flared. Assumes 100 percent c o nversion of H2S to SO2. Western’s facilities are all in sweet gas service, therefore, H2S emissions are negligible for any assumed destruction efficiency. Example calculations: H2S Concentration = 0.5 ppm Gas Volume Flared = 572,000 scf Mass Emission =((Flared Volume)(H2S Fraction)/(H2S Ideal Gas Density))(MW SO2/MW H2S) =(572,000 scf)(.5ppm/1,000,000)/(11.14 lb/scf)((64.07lb SO2 /lb-mole)/(34.08 lb H2S /lb-mole)) = 0.05 lb SO2 = 276.19 lb | 03/26/2019 02:42 PM | 0 | 0 | 0
305454 | RN100215102 | DRIVER GAS PLANT | FROM THE INTX OF IH 20 AND SH 158 IN MIDLAND DRIVE 13.2 MI E ON SH 158 DRIVE 12.8 MI S ON FM RD 1379 DRIVE 1.8 MI S ON LEASE RD TO SITE | MIDLAND | 7 | 03/25/2018 15:08 | 03/26/2018 15:08 | EMISSIONS EVENT | Flare | FLARE | Cyclohexane | 110.37 |  |  | POUNDS | 1000 | POUNDS | SP 44773, 103163 |  | Flared gas due to high field pressure due to the Midkiff plant being shut down. | Lowered residue flare valve to minimize flaring, | Targa Pipeline Mid-Continent WestTex LLC utilizes a Microsoft Excel Spreadsheet to calculate Upset/Maintenance Emissions. Up-to-Date representative gas analyses for each gas stream are maintained in the spreadsheet The following example calculations use the representative inlet gas analyses presented below. Component Mole % Molecular Weight Carbon Dioxide 0.038 44.01 Nitrogen 2.330 28.01 Methane 72.991 16.04 Ethane 10.999 30.07 Propane 8.752 44.10 Iso-Butane 0.779 58.12 n-Butane 2.583 58.12 Iso-Pentane 0.494 72.15 n-Pentane 0.566 72.15 Cyclohexane 0.087 86.18 Hexanes 0.255 86.18 Heptanes 0.107 100.20 Octanes 0.007 114.20 Nonanes 0.000 128.26 Decanes 0.000 142.28 Benzene 0.011 78.11 Toluene 0.004 92.14 Xylenes 0.000 106.17 Ethylbenzene 0.000 106.17 H2S 0.000 34.08 Water 0.000 18.02 Oxygen 0.000 32.00 Step 1: For each gas component, calculate Net Molecular Weight (MW): Net MW (lb/lb-mole) =Mole % of Component/100 x MW of Component Example using propane: Net MW = 8.7522/100 x 44.10 lb/lb-mole = 3.86 lb/lb-mole Step 2: Calculate the Mass of Each Gas Component Emitted Mass of Component = (Net MW of Component/Molar Volume) x Volume Emitted Molar Volume = 379.5 scf/lb-mole Volume Emitted = Recorded Data From Flow Meter Or Calculated in the Case of Pipeline Releases as Follows: Cross-Sectional Area x Length x (Pipeline Pressure + Atmospheric Pressure)/Atmospheric Pressure Example using propane and recorded data: Volume emitted = 572,000 scf Mass of Propane Emitted = (3.86 lb/lb-mole)/(379.5 scf/lb-mole) x 572,000 scf = 5,818 lb Example using propane and calculated area: Pipe Diameter,d = 12 inches Pipe Length, l = 165,470 feet Pipe Pressure, ppipe = 50 psig Atmospheric Pressure, patmos = 14.70 psia Volume = (Pi)(d2/4)(l)(( ppipe + patmos)/ patmos) = (3.141592)((12/12)^2/4))(165,470)((50 + 14.7)/14.7) = 572,000 scf Mass of Propane Emitted = (3.86 lb/lb-mole)/(379.5 scf/lb-mole) x 572,000 scf = 5,818 lb For venting episodes, this calculation is repeated for each gas component and the mass emission rate is transferred automatically to the U/M Form. Proceed to Step 3 for flaring episodes. Step 3: For flaring episodes, 98 percent destruction efficiency is used for Calculation of VOC emissions. Products of combustion are calculated in Steps 4 and 5. Example using propane: Mass of Propane Emitted = (1 - 0.98)(5,818 lb) = 116.36 lb This calculation is repeated for each gas component and the emission rate is transferred automatically to the U/M Form. Step 4: Calculate NOx and CO Emissions from Combustion. Products of combustion, namely NOx and CO are calculated using AP-42 emission factors for flares. Specifically, the factors are taken from AP-42 Table 13.5-1, 4/15. Example calculations: NOx Factor = 0.138 lb/mmbtu for Inlet and 0.0641 for Residue CO Factor = 0.2755 lb/mmbtu for Inlet and 0.5496 for Residue Lower Heat Value of Gas = 1153 btu/scf (obtained from gas analysis) for Inlet Mass Emission, lb = AP-42 Factor x LHV x Flared Volume NOx Emission = 0.138 lb/mmbtu x 1153 mmbtu/mmscf x 0.572 mmscf= 91.01 lb CO Emission = 0.2755 lb/mmbtu x 1153 mmbtu/mmscf x 0.572 mmscf= 181.70 lb Step 5: Calculate SO2 Emissions from Combustion. SO2 emissions are calculated based on the H2S concentration in the gas stream to be flared. Assumes 100 percent c o nversion of H2S to SO2. Western’s facilities are all in sweet gas service, therefore, H2S emissions are negligible for any assumed destruction efficiency. Example calculations: H2S Concentration = 0.5 ppm Gas Volume Flared = 572,000 scf Mass Emission =((Flared Volume)(H2S Fraction)/(H2S Ideal Gas Density))(MW SO2/MW H2S) =(572,000 scf)(.5ppm/1,000,000)/(11.14 lb/scf)((64.07lb SO2 /lb-mole)/(34.08 lb H2S /lb-mole)) = 0.05 lb SO2 = 276.19 lb | 03/26/2019 02:42 PM | 0 | 0 | 0
305454 | RN100215102 | DRIVER GAS PLANT | FROM THE INTX OF IH 20 AND SH 158 IN MIDLAND DRIVE 13.2 MI E ON SH 158 DRIVE 12.8 MI S ON FM RD 1379 DRIVE 1.8 MI S ON LEASE RD TO SITE | MIDLAND | 7 | 03/25/2018 15:08 | 03/26/2018 15:08 | EMISSIONS EVENT | Flare | FLARE | decane | 24.53 |  |  | POUNDS | 5000 | POUNDS | SP 44773, 103163 |  | Flared gas due to high field pressure due to the Midkiff plant being shut down. | Lowered residue flare valve to minimize flaring, | Targa Pipeline Mid-Continent WestTex LLC utilizes a Microsoft Excel Spreadsheet to calculate Upset/Maintenance Emissions. Up-to-Date representative gas analyses for each gas stream are maintained in the spreadsheet The following example calculations use the representative inlet gas analyses presented below. Component Mole % Molecular Weight Carbon Dioxide 0.038 44.01 Nitrogen 2.330 28.01 Methane 72.991 16.04 Ethane 10.999 30.07 Propane 8.752 44.10 Iso-Butane 0.779 58.12 n-Butane 2.583 58.12 Iso-Pentane 0.494 72.15 n-Pentane 0.566 72.15 Cyclohexane 0.087 86.18 Hexanes 0.255 86.18 Heptanes 0.107 100.20 Octanes 0.007 114.20 Nonanes 0.000 128.26 Decanes 0.000 142.28 Benzene 0.011 78.11 Toluene 0.004 92.14 Xylenes 0.000 106.17 Ethylbenzene 0.000 106.17 H2S 0.000 34.08 Water 0.000 18.02 Oxygen 0.000 32.00 Step 1: For each gas component, calculate Net Molecular Weight (MW): Net MW (lb/lb-mole) =Mole % of Component/100 x MW of Component Example using propane: Net MW = 8.7522/100 x 44.10 lb/lb-mole = 3.86 lb/lb-mole Step 2: Calculate the Mass of Each Gas Component Emitted Mass of Component = (Net MW of Component/Molar Volume) x Volume Emitted Molar Volume = 379.5 scf/lb-mole Volume Emitted = Recorded Data From Flow Meter Or Calculated in the Case of Pipeline Releases as Follows: Cross-Sectional Area x Length x (Pipeline Pressure + Atmospheric Pressure)/Atmospheric Pressure Example using propane and recorded data: Volume emitted = 572,000 scf Mass of Propane Emitted = (3.86 lb/lb-mole)/(379.5 scf/lb-mole) x 572,000 scf = 5,818 lb Example using propane and calculated area: Pipe Diameter,d = 12 inches Pipe Length, l = 165,470 feet Pipe Pressure, ppipe = 50 psig Atmospheric Pressure, patmos = 14.70 psia Volume = (Pi)(d2/4)(l)(( ppipe + patmos)/ patmos) = (3.141592)((12/12)^2/4))(165,470)((50 + 14.7)/14.7) = 572,000 scf Mass of Propane Emitted = (3.86 lb/lb-mole)/(379.5 scf/lb-mole) x 572,000 scf = 5,818 lb For venting episodes, this calculation is repeated for each gas component and the mass emission rate is transferred automatically to the U/M Form. Proceed to Step 3 for flaring episodes. Step 3: For flaring episodes, 98 percent destruction efficiency is used for Calculation of VOC emissions. Products of combustion are calculated in Steps 4 and 5. Example using propane: Mass of Propane Emitted = (1 - 0.98)(5,818 lb) = 116.36 lb This calculation is repeated for each gas component and the emission rate is transferred automatically to the U/M Form. Step 4: Calculate NOx and CO Emissions from Combustion. Products of combustion, namely NOx and CO are calculated using AP-42 emission factors for flares. Specifically, the factors are taken from AP-42 Table 13.5-1, 4/15. Example calculations: NOx Factor = 0.138 lb/mmbtu for Inlet and 0.0641 for Residue CO Factor = 0.2755 lb/mmbtu for Inlet and 0.5496 for Residue Lower Heat Value of Gas = 1153 btu/scf (obtained from gas analysis) for Inlet Mass Emission, lb = AP-42 Factor x LHV x Flared Volume NOx Emission = 0.138 lb/mmbtu x 1153 mmbtu/mmscf x 0.572 mmscf= 91.01 lb CO Emission = 0.2755 lb/mmbtu x 1153 mmbtu/mmscf x 0.572 mmscf= 181.70 lb Step 5: Calculate SO2 Emissions from Combustion. SO2 emissions are calculated based on the H2S concentration in the gas stream to be flared. Assumes 100 percent c o nversion of H2S to SO2. Western’s facilities are all in sweet gas service, therefore, H2S emissions are negligible for any assumed destruction efficiency. Example calculations: H2S Concentration = 0.5 ppm Gas Volume Flared = 572,000 scf Mass Emission =((Flared Volume)(H2S Fraction)/(H2S Ideal Gas Density))(MW SO2/MW H2S) =(572,000 scf)(.5ppm/1,000,000)/(11.14 lb/scf)((64.07lb SO2 /lb-mole)/(34.08 lb H2S /lb-mole)) = 0.05 lb SO2 = 276.19 lb | 03/26/2019 02:42 PM | 0 | 0 | 0
305454 | RN100215102 | DRIVER GAS PLANT | FROM THE INTX OF IH 20 AND SH 158 IN MIDLAND DRIVE 13.2 MI E ON SH 158 DRIVE 12.8 MI S ON FM RD 1379 DRIVE 1.8 MI S ON LEASE RD TO SITE | MIDLAND | 7 | 03/25/2018 15:08 | 03/26/2018 15:08 | EMISSIONS EVENT | Flare | FLARE | Heptane (or n-) | 310.95 |  |  | POUNDS | 5000 | POUNDS | SP 44773, 103163 |  | Flared gas due to high field pressure due to the Midkiff plant being shut down. | Lowered residue flare valve to minimize flaring, | Targa Pipeline Mid-Continent WestTex LLC utilizes a Microsoft Excel Spreadsheet to calculate Upset/Maintenance Emissions. Up-to-Date representative gas analyses for each gas stream are maintained in the spreadsheet The following example calculations use the representative inlet gas analyses presented below. Component Mole % Molecular Weight Carbon Dioxide 0.038 44.01 Nitrogen 2.330 28.01 Methane 72.991 16.04 Ethane 10.999 30.07 Propane 8.752 44.10 Iso-Butane 0.779 58.12 n-Butane 2.583 58.12 Iso-Pentane 0.494 72.15 n-Pentane 0.566 72.15 Cyclohexane 0.087 86.18 Hexanes 0.255 86.18 Heptanes 0.107 100.20 Octanes 0.007 114.20 Nonanes 0.000 128.26 Decanes 0.000 142.28 Benzene 0.011 78.11 Toluene 0.004 92.14 Xylenes 0.000 106.17 Ethylbenzene 0.000 106.17 H2S 0.000 34.08 Water 0.000 18.02 Oxygen 0.000 32.00 Step 1: For each gas component, calculate Net Molecular Weight (MW): Net MW (lb/lb-mole) =Mole % of Component/100 x MW of Component Example using propane: Net MW = 8.7522/100 x 44.10 lb/lb-mole = 3.86 lb/lb-mole Step 2: Calculate the Mass of Each Gas Component Emitted Mass of Component = (Net MW of Component/Molar Volume) x Volume Emitted Molar Volume = 379.5 scf/lb-mole Volume Emitted = Recorded Data From Flow Meter Or Calculated in the Case of Pipeline Releases as Follows: Cross-Sectional Area x Length x (Pipeline Pressure + Atmospheric Pressure)/Atmospheric Pressure Example using propane and recorded data: Volume emitted = 572,000 scf Mass of Propane Emitted = (3.86 lb/lb-mole)/(379.5 scf/lb-mole) x 572,000 scf = 5,818 lb Example using propane and calculated area: Pipe Diameter,d = 12 inches Pipe Length, l = 165,470 feet Pipe Pressure, ppipe = 50 psig Atmospheric Pressure, patmos = 14.70 psia Volume = (Pi)(d2/4)(l)(( ppipe + patmos)/ patmos) = (3.141592)((12/12)^2/4))(165,470)((50 + 14.7)/14.7) = 572,000 scf Mass of Propane Emitted = (3.86 lb/lb-mole)/(379.5 scf/lb-mole) x 572,000 scf = 5,818 lb For venting episodes, this calculation is repeated for each gas component and the mass emission rate is transferred automatically to the U/M Form. Proceed to Step 3 for flaring episodes. Step 3: For flaring episodes, 98 percent destruction efficiency is used for Calculation of VOC emissions. Products of combustion are calculated in Steps 4 and 5. Example using propane: Mass of Propane Emitted = (1 - 0.98)(5,818 lb) = 116.36 lb This calculation is repeated for each gas component and the emission rate is transferred automatically to the U/M Form. Step 4: Calculate NOx and CO Emissions from Combustion. Products of combustion, namely NOx and CO are calculated using AP-42 emission factors for flares. Specifically, the factors are taken from AP-42 Table 13.5-1, 4/15. Example calculations: NOx Factor = 0.138 lb/mmbtu for Inlet and 0.0641 for Residue CO Factor = 0.2755 lb/mmbtu for Inlet and 0.5496 for Residue Lower Heat Value of Gas = 1153 btu/scf (obtained from gas analysis) for Inlet Mass Emission, lb = AP-42 Factor x LHV x Flared Volume NOx Emission = 0.138 lb/mmbtu x 1153 mmbtu/mmscf x 0.572 mmscf= 91.01 lb CO Emission = 0.2755 lb/mmbtu x 1153 mmbtu/mmscf x 0.572 mmscf= 181.70 lb Step 5: Calculate SO2 Emissions from Combustion. SO2 emissions are calculated based on the H2S concentration in the gas stream to be flared. Assumes 100 percent c o nversion of H2S to SO2. Western’s facilities are all in sweet gas service, therefore, H2S emissions are negligible for any assumed destruction efficiency. Example calculations: H2S Concentration = 0.5 ppm Gas Volume Flared = 572,000 scf Mass Emission =((Flared Volume)(H2S Fraction)/(H2S Ideal Gas Density))(MW SO2/MW H2S) =(572,000 scf)(.5ppm/1,000,000)/(11.14 lb/scf)((64.07lb SO2 /lb-mole)/(34.08 lb H2S /lb-mole)) = 0.05 lb SO2 = 276.19 lb | 03/26/2019 02:42 PM | 0 | 0 | 0
305454 | RN100215102 | DRIVER GAS PLANT | FROM THE INTX OF IH 20 AND SH 158 IN MIDLAND DRIVE 13.2 MI E ON SH 158 DRIVE 12.8 MI S ON FM RD 1379 DRIVE 1.8 MI S ON LEASE RD TO SITE | MIDLAND | 7 | 03/25/2018 15:08 | 03/26/2018 15:08 | EMISSIONS EVENT | Flare | FLARE | Hexane | 711.05 |  |  | POUNDS | 5000 | POUNDS | SP 44773, 103163 |  | Flared gas due to high field pressure due to the Midkiff plant being shut down. | Lowered residue flare valve to minimize flaring, | Targa Pipeline Mid-Continent WestTex LLC utilizes a Microsoft Excel Spreadsheet to calculate Upset/Maintenance Emissions. Up-to-Date representative gas analyses for each gas stream are maintained in the spreadsheet The following example calculations use the representative inlet gas analyses presented below. Component Mole % Molecular Weight Carbon Dioxide 0.038 44.01 Nitrogen 2.330 28.01 Methane 72.991 16.04 Ethane 10.999 30.07 Propane 8.752 44.10 Iso-Butane 0.779 58.12 n-Butane 2.583 58.12 Iso-Pentane 0.494 72.15 n-Pentane 0.566 72.15 Cyclohexane 0.087 86.18 Hexanes 0.255 86.18 Heptanes 0.107 100.20 Octanes 0.007 114.20 Nonanes 0.000 128.26 Decanes 0.000 142.28 Benzene 0.011 78.11 Toluene 0.004 92.14 Xylenes 0.000 106.17 Ethylbenzene 0.000 106.17 H2S 0.000 34.08 Water 0.000 18.02 Oxygen 0.000 32.00 Step 1: For each gas component, calculate Net Molecular Weight (MW): Net MW (lb/lb-mole) =Mole % of Component/100 x MW of Component Example using propane: Net MW = 8.7522/100 x 44.10 lb/lb-mole = 3.86 lb/lb-mole Step 2: Calculate the Mass of Each Gas Component Emitted Mass of Component = (Net MW of Component/Molar Volume) x Volume Emitted Molar Volume = 379.5 scf/lb-mole Volume Emitted = Recorded Data From Flow Meter Or Calculated in the Case of Pipeline Releases as Follows: Cross-Sectional Area x Length x (Pipeline Pressure + Atmospheric Pressure)/Atmospheric Pressure Example using propane and recorded data: Volume emitted = 572,000 scf Mass of Propane Emitted = (3.86 lb/lb-mole)/(379.5 scf/lb-mole) x 572,000 scf = 5,818 lb Example using propane and calculated area: Pipe Diameter,d = 12 inches Pipe Length, l = 165,470 feet Pipe Pressure, ppipe = 50 psig Atmospheric Pressure, patmos = 14.70 psia Volume = (Pi)(d2/4)(l)(( ppipe + patmos)/ patmos) = (3.141592)((12/12)^2/4))(165,470)((50 + 14.7)/14.7) = 572,000 scf Mass of Propane Emitted = (3.86 lb/lb-mole)/(379.5 scf/lb-mole) x 572,000 scf = 5,818 lb For venting episodes, this calculation is repeated for each gas component and the mass emission rate is transferred automatically to the U/M Form. Proceed to Step 3 for flaring episodes. Step 3: For flaring episodes, 98 percent destruction efficiency is used for Calculation of VOC emissions. Products of combustion are calculated in Steps 4 and 5. Example using propane: Mass of Propane Emitted = (1 - 0.98)(5,818 lb) = 116.36 lb This calculation is repeated for each gas component and the emission rate is transferred automatically to the U/M Form. Step 4: Calculate NOx and CO Emissions from Combustion. Products of combustion, namely NOx and CO are calculated using AP-42 emission factors for flares. Specifically, the factors are taken from AP-42 Table 13.5-1, 4/15. Example calculations: NOx Factor = 0.138 lb/mmbtu for Inlet and 0.0641 for Residue CO Factor = 0.2755 lb/mmbtu for Inlet and 0.5496 for Residue Lower Heat Value of Gas = 1153 btu/scf (obtained from gas analysis) for Inlet Mass Emission, lb = AP-42 Factor x LHV x Flared Volume NOx Emission = 0.138 lb/mmbtu x 1153 mmbtu/mmscf x 0.572 mmscf= 91.01 lb CO Emission = 0.2755 lb/mmbtu x 1153 mmbtu/mmscf x 0.572 mmscf= 181.70 lb Step 5: Calculate SO2 Emissions from Combustion. SO2 emissions are calculated based on the H2S concentration in the gas stream to be flared. Assumes 100 percent c o nversion of H2S to SO2. Western’s facilities are all in sweet gas service, therefore, H2S emissions are negligible for any assumed destruction efficiency. Example calculations: H2S Concentration = 0.5 ppm Gas Volume Flared = 572,000 scf Mass Emission =((Flared Volume)(H2S Fraction)/(H2S Ideal Gas Density))(MW SO2/MW H2S) =(572,000 scf)(.5ppm/1,000,000)/(11.14 lb/scf)((64.07lb SO2 /lb-mole)/(34.08 lb H2S /lb-mole)) = 0.05 lb SO2 = 276.19 lb | 03/26/2019 02:42 PM | 0 | 0 | 0
305454 | RN100215102 | DRIVER GAS PLANT | FROM THE INTX OF IH 20 AND SH 158 IN MIDLAND DRIVE 13.2 MI E ON SH 158 DRIVE 12.8 MI S ON FM RD 1379 DRIVE 1.8 MI S ON LEASE RD TO SITE | MIDLAND | 7 | 03/25/2018 15:08 | 03/26/2018 15:08 | EMISSIONS EVENT | Flare | FLARE | Nitrogen Oxides (NOx) | 7436.03 |  |  | POUNDS | 5000 | POUNDS | SP 44773, 103163 |  | Flared gas due to high field pressure due to the Midkiff plant being shut down. | Lowered residue flare valve to minimize flaring, | Targa Pipeline Mid-Continent WestTex LLC utilizes a Microsoft Excel Spreadsheet to calculate Upset/Maintenance Emissions. Up-to-Date representative gas analyses for each gas stream are maintained in the spreadsheet The following example calculations use the representative inlet gas analyses presented below. Component Mole % Molecular Weight Carbon Dioxide 0.038 44.01 Nitrogen 2.330 28.01 Methane 72.991 16.04 Ethane 10.999 30.07 Propane 8.752 44.10 Iso-Butane 0.779 58.12 n-Butane 2.583 58.12 Iso-Pentane 0.494 72.15 n-Pentane 0.566 72.15 Cyclohexane 0.087 86.18 Hexanes 0.255 86.18 Heptanes 0.107 100.20 Octanes 0.007 114.20 Nonanes 0.000 128.26 Decanes 0.000 142.28 Benzene 0.011 78.11 Toluene 0.004 92.14 Xylenes 0.000 106.17 Ethylbenzene 0.000 106.17 H2S 0.000 34.08 Water 0.000 18.02 Oxygen 0.000 32.00 Step 1: For each gas component, calculate Net Molecular Weight (MW): Net MW (lb/lb-mole) =Mole % of Component/100 x MW of Component Example using propane: Net MW = 8.7522/100 x 44.10 lb/lb-mole = 3.86 lb/lb-mole Step 2: Calculate the Mass of Each Gas Component Emitted Mass of Component = (Net MW of Component/Molar Volume) x Volume Emitted Molar Volume = 379.5 scf/lb-mole Volume Emitted = Recorded Data From Flow Meter Or Calculated in the Case of Pipeline Releases as Follows: Cross-Sectional Area x Length x (Pipeline Pressure + Atmospheric Pressure)/Atmospheric Pressure Example using propane and recorded data: Volume emitted = 572,000 scf Mass of Propane Emitted = (3.86 lb/lb-mole)/(379.5 scf/lb-mole) x 572,000 scf = 5,818 lb Example using propane and calculated area: Pipe Diameter,d = 12 inches Pipe Length, l = 165,470 feet Pipe Pressure, ppipe = 50 psig Atmospheric Pressure, patmos = 14.70 psia Volume = (Pi)(d2/4)(l)(( ppipe + patmos)/ patmos) = (3.141592)((12/12)^2/4))(165,470)((50 + 14.7)/14.7) = 572,000 scf Mass of Propane Emitted = (3.86 lb/lb-mole)/(379.5 scf/lb-mole) x 572,000 scf = 5,818 lb For venting episodes, this calculation is repeated for each gas component and the mass emission rate is transferred automatically to the U/M Form. Proceed to Step 3 for flaring episodes. Step 3: For flaring episodes, 98 percent destruction efficiency is used for Calculation of VOC emissions. Products of combustion are calculated in Steps 4 and 5. Example using propane: Mass of Propane Emitted = (1 - 0.98)(5,818 lb) = 116.36 lb This calculation is repeated for each gas component and the emission rate is transferred automatically to the U/M Form. Step 4: Calculate NOx and CO Emissions from Combustion. Products of combustion, namely NOx and CO are calculated using AP-42 emission factors for flares. Specifically, the factors are taken from AP-42 Table 13.5-1, 4/15. Example calculations: NOx Factor = 0.138 lb/mmbtu for Inlet and 0.0641 for Residue CO Factor = 0.2755 lb/mmbtu for Inlet and 0.5496 for Residue Lower Heat Value of Gas = 1153 btu/scf (obtained from gas analysis) for Inlet Mass Emission, lb = AP-42 Factor x LHV x Flared Volume NOx Emission = 0.138 lb/mmbtu x 1153 mmbtu/mmscf x 0.572 mmscf= 91.01 lb CO Emission = 0.2755 lb/mmbtu x 1153 mmbtu/mmscf x 0.572 mmscf= 181.70 lb Step 5: Calculate SO2 Emissions from Combustion. SO2 emissions are calculated based on the H2S concentration in the gas stream to be flared. Assumes 100 percent c o nversion of H2S to SO2. Western’s facilities are all in sweet gas service, therefore, H2S emissions are negligible for any assumed destruction efficiency. Example calculations: H2S Concentration = 0.5 ppm Gas Volume Flared = 572,000 scf Mass Emission =((Flared Volume)(H2S Fraction)/(H2S Ideal Gas Density))(MW SO2/MW H2S) =(572,000 scf)(.5ppm/1,000,000)/(11.14 lb/scf)((64.07lb SO2 /lb-mole)/(34.08 lb H2S /lb-mole)) = 0.05 lb SO2 = 276.19 lb | 03/26/2019 02:42 PM | 0 | 0 | 0
305454 | RN100215102 | DRIVER GAS PLANT | FROM THE INTX OF IH 20 AND SH 158 IN MIDLAND DRIVE 13.2 MI E ON SH 158 DRIVE 12.8 MI S ON FM RD 1379 DRIVE 1.8 MI S ON LEASE RD TO SITE | MIDLAND | 7 | 03/25/2018 15:08 | 03/26/2018 15:08 | EMISSIONS EVENT | Flare | FLARE | Nonane | 22.11 |  |  | POUNDS | 5000 | POUNDS | SP 44773, 103163 |  | Flared gas due to high field pressure due to the Midkiff plant being shut down. | Lowered residue flare valve to minimize flaring, | Targa Pipeline Mid-Continent WestTex LLC utilizes a Microsoft Excel Spreadsheet to calculate Upset/Maintenance Emissions. Up-to-Date representative gas analyses for each gas stream are maintained in the spreadsheet The following example calculations use the representative inlet gas analyses presented below. Component Mole % Molecular Weight Carbon Dioxide 0.038 44.01 Nitrogen 2.330 28.01 Methane 72.991 16.04 Ethane 10.999 30.07 Propane 8.752 44.10 Iso-Butane 0.779 58.12 n-Butane 2.583 58.12 Iso-Pentane 0.494 72.15 n-Pentane 0.566 72.15 Cyclohexane 0.087 86.18 Hexanes 0.255 86.18 Heptanes 0.107 100.20 Octanes 0.007 114.20 Nonanes 0.000 128.26 Decanes 0.000 142.28 Benzene 0.011 78.11 Toluene 0.004 92.14 Xylenes 0.000 106.17 Ethylbenzene 0.000 106.17 H2S 0.000 34.08 Water 0.000 18.02 Oxygen 0.000 32.00 Step 1: For each gas component, calculate Net Molecular Weight (MW): Net MW (lb/lb-mole) =Mole % of Component/100 x MW of Component Example using propane: Net MW = 8.7522/100 x 44.10 lb/lb-mole = 3.86 lb/lb-mole Step 2: Calculate the Mass of Each Gas Component Emitted Mass of Component = (Net MW of Component/Molar Volume) x Volume Emitted Molar Volume = 379.5 scf/lb-mole Volume Emitted = Recorded Data From Flow Meter Or Calculated in the Case of Pipeline Releases as Follows: Cross-Sectional Area x Length x (Pipeline Pressure + Atmospheric Pressure)/Atmospheric Pressure Example using propane and recorded data: Volume emitted = 572,000 scf Mass of Propane Emitted = (3.86 lb/lb-mole)/(379.5 scf/lb-mole) x 572,000 scf = 5,818 lb Example using propane and calculated area: Pipe Diameter,d = 12 inches Pipe Length, l = 165,470 feet Pipe Pressure, ppipe = 50 psig Atmospheric Pressure, patmos = 14.70 psia Volume = (Pi)(d2/4)(l)(( ppipe + patmos)/ patmos) = (3.141592)((12/12)^2/4))(165,470)((50 + 14.7)/14.7) = 572,000 scf Mass of Propane Emitted = (3.86 lb/lb-mole)/(379.5 scf/lb-mole) x 572,000 scf = 5,818 lb For venting episodes, this calculation is repeated for each gas component and the mass emission rate is transferred automatically to the U/M Form. Proceed to Step 3 for flaring episodes. Step 3: For flaring episodes, 98 percent destruction efficiency is used for Calculation of VOC emissions. Products of combustion are calculated in Steps 4 and 5. Example using propane: Mass of Propane Emitted = (1 - 0.98)(5,818 lb) = 116.36 lb This calculation is repeated for each gas component and the emission rate is transferred automatically to the U/M Form. Step 4: Calculate NOx and CO Emissions from Combustion. Products of combustion, namely NOx and CO are calculated using AP-42 emission factors for flares. Specifically, the factors are taken from AP-42 Table 13.5-1, 4/15. Example calculations: NOx Factor = 0.138 lb/mmbtu for Inlet and 0.0641 for Residue CO Factor = 0.2755 lb/mmbtu for Inlet and 0.5496 for Residue Lower Heat Value of Gas = 1153 btu/scf (obtained from gas analysis) for Inlet Mass Emission, lb = AP-42 Factor x LHV x Flared Volume NOx Emission = 0.138 lb/mmbtu x 1153 mmbtu/mmscf x 0.572 mmscf= 91.01 lb CO Emission = 0.2755 lb/mmbtu x 1153 mmbtu/mmscf x 0.572 mmscf= 181.70 lb Step 5: Calculate SO2 Emissions from Combustion. SO2 emissions are calculated based on the H2S concentration in the gas stream to be flared. Assumes 100 percent c o nversion of H2S to SO2. Western’s facilities are all in sweet gas service, therefore, H2S emissions are negligible for any assumed destruction efficiency. Example calculations: H2S Concentration = 0.5 ppm Gas Volume Flared = 572,000 scf Mass Emission =((Flared Volume)(H2S Fraction)/(H2S Ideal Gas Density))(MW SO2/MW H2S) =(572,000 scf)(.5ppm/1,000,000)/(11.14 lb/scf)((64.07lb SO2 /lb-mole)/(34.08 lb H2S /lb-mole)) = 0.05 lb SO2 = 276.19 lb | 03/26/2019 02:42 PM | 0 | 0 | 0
305454 | RN100215102 | DRIVER GAS PLANT | FROM THE INTX OF IH 20 AND SH 158 IN MIDLAND DRIVE 13.2 MI E ON SH 158 DRIVE 12.8 MI S ON FM RD 1379 DRIVE 1.8 MI S ON LEASE RD TO SITE | MIDLAND | 7 | 03/25/2018 15:08 | 03/26/2018 15:08 | EMISSIONS EVENT | Flare | FLARE | Octane | 92.84 |  |  | POUNDS | 5000 | POUNDS | SP 44773, 103163 |  | Flared gas due to high field pressure due to the Midkiff plant being shut down. | Lowered residue flare valve to minimize flaring, | Targa Pipeline Mid-Continent WestTex LLC utilizes a Microsoft Excel Spreadsheet to calculate Upset/Maintenance Emissions. Up-to-Date representative gas analyses for each gas stream are maintained in the spreadsheet The following example calculations use the representative inlet gas analyses presented below. Component Mole % Molecular Weight Carbon Dioxide 0.038 44.01 Nitrogen 2.330 28.01 Methane 72.991 16.04 Ethane 10.999 30.07 Propane 8.752 44.10 Iso-Butane 0.779 58.12 n-Butane 2.583 58.12 Iso-Pentane 0.494 72.15 n-Pentane 0.566 72.15 Cyclohexane 0.087 86.18 Hexanes 0.255 86.18 Heptanes 0.107 100.20 Octanes 0.007 114.20 Nonanes 0.000 128.26 Decanes 0.000 142.28 Benzene 0.011 78.11 Toluene 0.004 92.14 Xylenes 0.000 106.17 Ethylbenzene 0.000 106.17 H2S 0.000 34.08 Water 0.000 18.02 Oxygen 0.000 32.00 Step 1: For each gas component, calculate Net Molecular Weight (MW): Net MW (lb/lb-mole) =Mole % of Component/100 x MW of Component Example using propane: Net MW = 8.7522/100 x 44.10 lb/lb-mole = 3.86 lb/lb-mole Step 2: Calculate the Mass of Each Gas Component Emitted Mass of Component = (Net MW of Component/Molar Volume) x Volume Emitted Molar Volume = 379.5 scf/lb-mole Volume Emitted = Recorded Data From Flow Meter Or Calculated in the Case of Pipeline Releases as Follows: Cross-Sectional Area x Length x (Pipeline Pressure + Atmospheric Pressure)/Atmospheric Pressure Example using propane and recorded data: Volume emitted = 572,000 scf Mass of Propane Emitted = (3.86 lb/lb-mole)/(379.5 scf/lb-mole) x 572,000 scf = 5,818 lb Example using propane and calculated area: Pipe Diameter,d = 12 inches Pipe Length, l = 165,470 feet Pipe Pressure, ppipe = 50 psig Atmospheric Pressure, patmos = 14.70 psia Volume = (Pi)(d2/4)(l)(( ppipe + patmos)/ patmos) = (3.141592)((12/12)^2/4))(165,470)((50 + 14.7)/14.7) = 572,000 scf Mass of Propane Emitted = (3.86 lb/lb-mole)/(379.5 scf/lb-mole) x 572,000 scf = 5,818 lb For venting episodes, this calculation is repeated for each gas component and the mass emission rate is transferred automatically to the U/M Form. Proceed to Step 3 for flaring episodes. Step 3: For flaring episodes, 98 percent destruction efficiency is used for Calculation of VOC emissions. Products of combustion are calculated in Steps 4 and 5. Example using propane: Mass of Propane Emitted = (1 - 0.98)(5,818 lb) = 116.36 lb This calculation is repeated for each gas component and the emission rate is transferred automatically to the U/M Form. Step 4: Calculate NOx and CO Emissions from Combustion. Products of combustion, namely NOx and CO are calculated using AP-42 emission factors for flares. Specifically, the factors are taken from AP-42 Table 13.5-1, 4/15. Example calculations: NOx Factor = 0.138 lb/mmbtu for Inlet and 0.0641 for Residue CO Factor = 0.2755 lb/mmbtu for Inlet and 0.5496 for Residue Lower Heat Value of Gas = 1153 btu/scf (obtained from gas analysis) for Inlet Mass Emission, lb = AP-42 Factor x LHV x Flared Volume NOx Emission = 0.138 lb/mmbtu x 1153 mmbtu/mmscf x 0.572 mmscf= 91.01 lb CO Emission = 0.2755 lb/mmbtu x 1153 mmbtu/mmscf x 0.572 mmscf= 181.70 lb Step 5: Calculate SO2 Emissions from Combustion. SO2 emissions are calculated based on the H2S concentration in the gas stream to be flared. Assumes 100 percent c o nversion of H2S to SO2. Western’s facilities are all in sweet gas service, therefore, H2S emissions are negligible for any assumed destruction efficiency. Example calculations: H2S Concentration = 0.5 ppm Gas Volume Flared = 572,000 scf Mass Emission =((Flared Volume)(H2S Fraction)/(H2S Ideal Gas Density))(MW SO2/MW H2S) =(572,000 scf)(.5ppm/1,000,000)/(11.14 lb/scf)((64.07lb SO2 /lb-mole)/(34.08 lb H2S /lb-mole)) = 0.05 lb SO2 = 276.19 lb | 03/26/2019 02:42 PM | 0 | 0 | 0
305454 | RN100215102 | DRIVER GAS PLANT | FROM THE INTX OF IH 20 AND SH 158 IN MIDLAND DRIVE 13.2 MI E ON SH 158 DRIVE 12.8 MI S ON FM RD 1379 DRIVE 1.8 MI S ON LEASE RD TO SITE | MIDLAND | 7 | 03/25/2018 15:08 | 03/26/2018 15:08 | EMISSIONS EVENT | Flare | FLARE | Pentane | 1778.78 |  |  | POUNDS | 5000 | POUNDS | SP 44773, 103163 |  | Flared gas due to high field pressure due to the Midkiff plant being shut down. | Lowered residue flare valve to minimize flaring, | Targa Pipeline Mid-Continent WestTex LLC utilizes a Microsoft Excel Spreadsheet to calculate Upset/Maintenance Emissions. Up-to-Date representative gas analyses for each gas stream are maintained in the spreadsheet The following example calculations use the representative inlet gas analyses presented below. Component Mole % Molecular Weight Carbon Dioxide 0.038 44.01 Nitrogen 2.330 28.01 Methane 72.991 16.04 Ethane 10.999 30.07 Propane 8.752 44.10 Iso-Butane 0.779 58.12 n-Butane 2.583 58.12 Iso-Pentane 0.494 72.15 n-Pentane 0.566 72.15 Cyclohexane 0.087 86.18 Hexanes 0.255 86.18 Heptanes 0.107 100.20 Octanes 0.007 114.20 Nonanes 0.000 128.26 Decanes 0.000 142.28 Benzene 0.011 78.11 Toluene 0.004 92.14 Xylenes 0.000 106.17 Ethylbenzene 0.000 106.17 H2S 0.000 34.08 Water 0.000 18.02 Oxygen 0.000 32.00 Step 1: For each gas component, calculate Net Molecular Weight (MW): Net MW (lb/lb-mole) =Mole % of Component/100 x MW of Component Example using propane: Net MW = 8.7522/100 x 44.10 lb/lb-mole = 3.86 lb/lb-mole Step 2: Calculate the Mass of Each Gas Component Emitted Mass of Component = (Net MW of Component/Molar Volume) x Volume Emitted Molar Volume = 379.5 scf/lb-mole Volume Emitted = Recorded Data From Flow Meter Or Calculated in the Case of Pipeline Releases as Follows: Cross-Sectional Area x Length x (Pipeline Pressure + Atmospheric Pressure)/Atmospheric Pressure Example using propane and recorded data: Volume emitted = 572,000 scf Mass of Propane Emitted = (3.86 lb/lb-mole)/(379.5 scf/lb-mole) x 572,000 scf = 5,818 lb Example using propane and calculated area: Pipe Diameter,d = 12 inches Pipe Length, l = 165,470 feet Pipe Pressure, ppipe = 50 psig Atmospheric Pressure, patmos = 14.70 psia Volume = (Pi)(d2/4)(l)(( ppipe + patmos)/ patmos) = (3.141592)((12/12)^2/4))(165,470)((50 + 14.7)/14.7) = 572,000 scf Mass of Propane Emitted = (3.86 lb/lb-mole)/(379.5 scf/lb-mole) x 572,000 scf = 5,818 lb For venting episodes, this calculation is repeated for each gas component and the mass emission rate is transferred automatically to the U/M Form. Proceed to Step 3 for flaring episodes. Step 3: For flaring episodes, 98 percent destruction efficiency is used for Calculation of VOC emissions. Products of combustion are calculated in Steps 4 and 5. Example using propane: Mass of Propane Emitted = (1 - 0.98)(5,818 lb) = 116.36 lb This calculation is repeated for each gas component and the emission rate is transferred automatically to the U/M Form. Step 4: Calculate NOx and CO Emissions from Combustion. Products of combustion, namely NOx and CO are calculated using AP-42 emission factors for flares. Specifically, the factors are taken from AP-42 Table 13.5-1, 4/15. Example calculations: NOx Factor = 0.138 lb/mmbtu for Inlet and 0.0641 for Residue CO Factor = 0.2755 lb/mmbtu for Inlet and 0.5496 for Residue Lower Heat Value of Gas = 1153 btu/scf (obtained from gas analysis) for Inlet Mass Emission, lb = AP-42 Factor x LHV x Flared Volume NOx Emission = 0.138 lb/mmbtu x 1153 mmbtu/mmscf x 0.572 mmscf= 91.01 lb CO Emission = 0.2755 lb/mmbtu x 1153 mmbtu/mmscf x 0.572 mmscf= 181.70 lb Step 5: Calculate SO2 Emissions from Combustion. SO2 emissions are calculated based on the H2S concentration in the gas stream to be flared. Assumes 100 percent c o nversion of H2S to SO2. Western’s facilities are all in sweet gas service, therefore, H2S emissions are negligible for any assumed destruction efficiency. Example calculations: H2S Concentration = 0.5 ppm Gas Volume Flared = 572,000 scf Mass Emission =((Flared Volume)(H2S Fraction)/(H2S Ideal Gas Density))(MW SO2/MW H2S) =(572,000 scf)(.5ppm/1,000,000)/(11.14 lb/scf)((64.07lb SO2 /lb-mole)/(34.08 lb H2S /lb-mole)) = 0.05 lb SO2 = 276.19 lb | 03/26/2019 02:42 PM | 0 | 0 | 0
305454 | RN100215102 | DRIVER GAS PLANT | FROM THE INTX OF IH 20 AND SH 158 IN MIDLAND DRIVE 13.2 MI E ON SH 158 DRIVE 12.8 MI S ON FM RD 1379 DRIVE 1.8 MI S ON LEASE RD TO SITE | MIDLAND | 7 | 03/25/2018 15:08 | 03/26/2018 15:08 | EMISSIONS EVENT | Flare | FLARE | Propane | 8103.76 |  |  | POUNDS | 5000 | POUNDS | SP 44773, 103163 |  | Flared gas due to high field pressure due to the Midkiff plant being shut down. | Lowered residue flare valve to minimize flaring, | Targa Pipeline Mid-Continent WestTex LLC utilizes a Microsoft Excel Spreadsheet to calculate Upset/Maintenance Emissions. Up-to-Date representative gas analyses for each gas stream are maintained in the spreadsheet The following example calculations use the representative inlet gas analyses presented below. Component Mole % Molecular Weight Carbon Dioxide 0.038 44.01 Nitrogen 2.330 28.01 Methane 72.991 16.04 Ethane 10.999 30.07 Propane 8.752 44.10 Iso-Butane 0.779 58.12 n-Butane 2.583 58.12 Iso-Pentane 0.494 72.15 n-Pentane 0.566 72.15 Cyclohexane 0.087 86.18 Hexanes 0.255 86.18 Heptanes 0.107 100.20 Octanes 0.007 114.20 Nonanes 0.000 128.26 Decanes 0.000 142.28 Benzene 0.011 78.11 Toluene 0.004 92.14 Xylenes 0.000 106.17 Ethylbenzene 0.000 106.17 H2S 0.000 34.08 Water 0.000 18.02 Oxygen 0.000 32.00 Step 1: For each gas component, calculate Net Molecular Weight (MW): Net MW (lb/lb-mole) =Mole % of Component/100 x MW of Component Example using propane: Net MW = 8.7522/100 x 44.10 lb/lb-mole = 3.86 lb/lb-mole Step 2: Calculate the Mass of Each Gas Component Emitted Mass of Component = (Net MW of Component/Molar Volume) x Volume Emitted Molar Volume = 379.5 scf/lb-mole Volume Emitted = Recorded Data From Flow Meter Or Calculated in the Case of Pipeline Releases as Follows: Cross-Sectional Area x Length x (Pipeline Pressure + Atmospheric Pressure)/Atmospheric Pressure Example using propane and recorded data: Volume emitted = 572,000 scf Mass of Propane Emitted = (3.86 lb/lb-mole)/(379.5 scf/lb-mole) x 572,000 scf = 5,818 lb Example using propane and calculated area: Pipe Diameter,d = 12 inches Pipe Length, l = 165,470 feet Pipe Pressure, ppipe = 50 psig Atmospheric Pressure, patmos = 14.70 psia Volume = (Pi)(d2/4)(l)(( ppipe + patmos)/ patmos) = (3.141592)((12/12)^2/4))(165,470)((50 + 14.7)/14.7) = 572,000 scf Mass of Propane Emitted = (3.86 lb/lb-mole)/(379.5 scf/lb-mole) x 572,000 scf = 5,818 lb For venting episodes, this calculation is repeated for each gas component and the mass emission rate is transferred automatically to the U/M Form. Proceed to Step 3 for flaring episodes. Step 3: For flaring episodes, 98 percent destruction efficiency is used for Calculation of VOC emissions. Products of combustion are calculated in Steps 4 and 5. Example using propane: Mass of Propane Emitted = (1 - 0.98)(5,818 lb) = 116.36 lb This calculation is repeated for each gas component and the emission rate is transferred automatically to the U/M Form. Step 4: Calculate NOx and CO Emissions from Combustion. Products of combustion, namely NOx and CO are calculated using AP-42 emission factors for flares. Specifically, the factors are taken from AP-42 Table 13.5-1, 4/15. Example calculations: NOx Factor = 0.138 lb/mmbtu for Inlet and 0.0641 for Residue CO Factor = 0.2755 lb/mmbtu for Inlet and 0.5496 for Residue Lower Heat Value of Gas = 1153 btu/scf (obtained from gas analysis) for Inlet Mass Emission, lb = AP-42 Factor x LHV x Flared Volume NOx Emission = 0.138 lb/mmbtu x 1153 mmbtu/mmscf x 0.572 mmscf= 91.01 lb CO Emission = 0.2755 lb/mmbtu x 1153 mmbtu/mmscf x 0.572 mmscf= 181.70 lb Step 5: Calculate SO2 Emissions from Combustion. SO2 emissions are calculated based on the H2S concentration in the gas stream to be flared. Assumes 100 percent c o nversion of H2S to SO2. Western’s facilities are all in sweet gas service, therefore, H2S emissions are negligible for any assumed destruction efficiency. Example calculations: H2S Concentration = 0.5 ppm Gas Volume Flared = 572,000 scf Mass Emission =((Flared Volume)(H2S Fraction)/(H2S Ideal Gas Density))(MW SO2/MW H2S) =(572,000 scf)(.5ppm/1,000,000)/(11.14 lb/scf)((64.07lb SO2 /lb-mole)/(34.08 lb H2S /lb-mole)) = 0.05 lb SO2 = 276.19 lb | 03/26/2019 02:42 PM | 0 | 0 | 0
305454 | RN100215102 | DRIVER GAS PLANT | FROM THE INTX OF IH 20 AND SH 158 IN MIDLAND DRIVE 13.2 MI E ON SH 158 DRIVE 12.8 MI S ON FM RD 1379 DRIVE 1.8 MI S ON LEASE RD TO SITE | MIDLAND | 7 | 03/25/2018 15:08 | 03/26/2018 15:08 | EMISSIONS EVENT | Flare | FLARE | Toluene | 31.77 |  |  | POUNDS | 1000 | POUNDS | SP 44773, 103163 |  | Flared gas due to high field pressure due to the Midkiff plant being shut down. | Lowered residue flare valve to minimize flaring, | Targa Pipeline Mid-Continent WestTex LLC utilizes a Microsoft Excel Spreadsheet to calculate Upset/Maintenance Emissions. Up-to-Date representative gas analyses for each gas stream are maintained in the spreadsheet The following example calculations use the representative inlet gas analyses presented below. Component Mole % Molecular Weight Carbon Dioxide 0.038 44.01 Nitrogen 2.330 28.01 Methane 72.991 16.04 Ethane 10.999 30.07 Propane 8.752 44.10 Iso-Butane 0.779 58.12 n-Butane 2.583 58.12 Iso-Pentane 0.494 72.15 n-Pentane 0.566 72.15 Cyclohexane 0.087 86.18 Hexanes 0.255 86.18 Heptanes 0.107 100.20 Octanes 0.007 114.20 Nonanes 0.000 128.26 Decanes 0.000 142.28 Benzene 0.011 78.11 Toluene 0.004 92.14 Xylenes 0.000 106.17 Ethylbenzene 0.000 106.17 H2S 0.000 34.08 Water 0.000 18.02 Oxygen 0.000 32.00 Step 1: For each gas component, calculate Net Molecular Weight (MW): Net MW (lb/lb-mole) =Mole % of Component/100 x MW of Component Example using propane: Net MW = 8.7522/100 x 44.10 lb/lb-mole = 3.86 lb/lb-mole Step 2: Calculate the Mass of Each Gas Component Emitted Mass of Component = (Net MW of Component/Molar Volume) x Volume Emitted Molar Volume = 379.5 scf/lb-mole Volume Emitted = Recorded Data From Flow Meter Or Calculated in the Case of Pipeline Releases as Follows: Cross-Sectional Area x Length x (Pipeline Pressure + Atmospheric Pressure)/Atmospheric Pressure Example using propane and recorded data: Volume emitted = 572,000 scf Mass of Propane Emitted = (3.86 lb/lb-mole)/(379.5 scf/lb-mole) x 572,000 scf = 5,818 lb Example using propane and calculated area: Pipe Diameter,d = 12 inches Pipe Length, l = 165,470 feet Pipe Pressure, ppipe = 50 psig Atmospheric Pressure, patmos = 14.70 psia Volume = (Pi)(d2/4)(l)(( ppipe + patmos)/ patmos) = (3.141592)((12/12)^2/4))(165,470)((50 + 14.7)/14.7) = 572,000 scf Mass of Propane Emitted = (3.86 lb/lb-mole)/(379.5 scf/lb-mole) x 572,000 scf = 5,818 lb For venting episodes, this calculation is repeated for each gas component and the mass emission rate is transferred automatically to the U/M Form. Proceed to Step 3 for flaring episodes. Step 3: For flaring episodes, 98 percent destruction efficiency is used for Calculation of VOC emissions. Products of combustion are calculated in Steps 4 and 5. Example using propane: Mass of Propane Emitted = (1 - 0.98)(5,818 lb) = 116.36 lb This calculation is repeated for each gas component and the emission rate is transferred automatically to the U/M Form. Step 4: Calculate NOx and CO Emissions from Combustion. Products of combustion, namely NOx and CO are calculated using AP-42 emission factors for flares. Specifically, the factors are taken from AP-42 Table 13.5-1, 4/15. Example calculations: NOx Factor = 0.138 lb/mmbtu for Inlet and 0.0641 for Residue CO Factor = 0.2755 lb/mmbtu for Inlet and 0.5496 for Residue Lower Heat Value of Gas = 1153 btu/scf (obtained from gas analysis) for Inlet Mass Emission, lb = AP-42 Factor x LHV x Flared Volume NOx Emission = 0.138 lb/mmbtu x 1153 mmbtu/mmscf x 0.572 mmscf= 91.01 lb CO Emission = 0.2755 lb/mmbtu x 1153 mmbtu/mmscf x 0.572 mmscf= 181.70 lb Step 5: Calculate SO2 Emissions from Combustion. SO2 emissions are calculated based on the H2S concentration in the gas stream to be flared. Assumes 100 percent c o nversion of H2S to SO2. Western’s facilities are all in sweet gas service, therefore, H2S emissions are negligible for any assumed destruction efficiency. Example calculations: H2S Concentration = 0.5 ppm Gas Volume Flared = 572,000 scf Mass Emission =((Flared Volume)(H2S Fraction)/(H2S Ideal Gas Density))(MW SO2/MW H2S) =(572,000 scf)(.5ppm/1,000,000)/(11.14 lb/scf)((64.07lb SO2 /lb-mole)/(34.08 lb H2S /lb-mole)) = 0.05 lb SO2 = 276.19 lb | 03/26/2019 02:42 PM | 0 | 0 | 0
305454 | RN100215102 | DRIVER GAS PLANT | FROM THE INTX OF IH 20 AND SH 158 IN MIDLAND DRIVE 13.2 MI E ON SH 158 DRIVE 12.8 MI S ON FM RD 1379 DRIVE 1.8 MI S ON LEASE RD TO SITE | MIDLAND | 7 | 03/25/2018 15:08 | 03/26/2018 15:08 | EMISSIONS EVENT | Flare | FLARE | Xylene | 7.84 |  |  | POUNDS | 100 | POUNDS | SP 44773, 103163 |  | Flared gas due to high field pressure due to the Midkiff plant being shut down. | Lowered residue flare valve to minimize flaring, | Targa Pipeline Mid-Continent WestTex LLC utilizes a Microsoft Excel Spreadsheet to calculate Upset/Maintenance Emissions. Up-to-Date representative gas analyses for each gas stream are maintained in the spreadsheet The following example calculations use the representative inlet gas analyses presented below. Component Mole % Molecular Weight Carbon Dioxide 0.038 44.01 Nitrogen 2.330 28.01 Methane 72.991 16.04 Ethane 10.999 30.07 Propane 8.752 44.10 Iso-Butane 0.779 58.12 n-Butane 2.583 58.12 Iso-Pentane 0.494 72.15 n-Pentane 0.566 72.15 Cyclohexane 0.087 86.18 Hexanes 0.255 86.18 Heptanes 0.107 100.20 Octanes 0.007 114.20 Nonanes 0.000 128.26 Decanes 0.000 142.28 Benzene 0.011 78.11 Toluene 0.004 92.14 Xylenes 0.000 106.17 Ethylbenzene 0.000 106.17 H2S 0.000 34.08 Water 0.000 18.02 Oxygen 0.000 32.00 Step 1: For each gas component, calculate Net Molecular Weight (MW): Net MW (lb/lb-mole) =Mole % of Component/100 x MW of Component Example using propane: Net MW = 8.7522/100 x 44.10 lb/lb-mole = 3.86 lb/lb-mole Step 2: Calculate the Mass of Each Gas Component Emitted Mass of Component = (Net MW of Component/Molar Volume) x Volume Emitted Molar Volume = 379.5 scf/lb-mole Volume Emitted = Recorded Data From Flow Meter Or Calculated in the Case of Pipeline Releases as Follows: Cross-Sectional Area x Length x (Pipeline Pressure + Atmospheric Pressure)/Atmospheric Pressure Example using propane and recorded data: Volume emitted = 572,000 scf Mass of Propane Emitted = (3.86 lb/lb-mole)/(379.5 scf/lb-mole) x 572,000 scf = 5,818 lb Example using propane and calculated area: Pipe Diameter,d = 12 inches Pipe Length, l = 165,470 feet Pipe Pressure, ppipe = 50 psig Atmospheric Pressure, patmos = 14.70 psia Volume = (Pi)(d2/4)(l)(( ppipe + patmos)/ patmos) = (3.141592)((12/12)^2/4))(165,470)((50 + 14.7)/14.7) = 572,000 scf Mass of Propane Emitted = (3.86 lb/lb-mole)/(379.5 scf/lb-mole) x 572,000 scf = 5,818 lb For venting episodes, this calculation is repeated for each gas component and the mass emission rate is transferred automatically to the U/M Form. Proceed to Step 3 for flaring episodes. Step 3: For flaring episodes, 98 percent destruction efficiency is used for Calculation of VOC emissions. Products of combustion are calculated in Steps 4 and 5. Example using propane: Mass of Propane Emitted = (1 - 0.98)(5,818 lb) = 116.36 lb This calculation is repeated for each gas component and the emission rate is transferred automatically to the U/M Form. Step 4: Calculate NOx and CO Emissions from Combustion. Products of combustion, namely NOx and CO are calculated using AP-42 emission factors for flares. Specifically, the factors are taken from AP-42 Table 13.5-1, 4/15. Example calculations: NOx Factor = 0.138 lb/mmbtu for Inlet and 0.0641 for Residue CO Factor = 0.2755 lb/mmbtu for Inlet and 0.5496 for Residue Lower Heat Value of Gas = 1153 btu/scf (obtained from gas analysis) for Inlet Mass Emission, lb = AP-42 Factor x LHV x Flared Volume NOx Emission = 0.138 lb/mmbtu x 1153 mmbtu/mmscf x 0.572 mmscf= 91.01 lb CO Emission = 0.2755 lb/mmbtu x 1153 mmbtu/mmscf x 0.572 mmscf= 181.70 lb Step 5: Calculate SO2 Emissions from Combustion. SO2 emissions are calculated based on the H2S concentration in the gas stream to be flared. Assumes 100 percent c o nversion of H2S to SO2. Western’s facilities are all in sweet gas service, therefore, H2S emissions are negligible for any assumed destruction efficiency. Example calculations: H2S Concentration = 0.5 ppm Gas Volume Flared = 572,000 scf Mass Emission =((Flared Volume)(H2S Fraction)/(H2S Ideal Gas Density))(MW SO2/MW H2S) =(572,000 scf)(.5ppm/1,000,000)/(11.14 lb/scf)((64.07lb SO2 /lb-mole)/(34.08 lb H2S /lb-mole)) = 0.05 lb SO2 = 276.19 lb | 03/26/2019 02:42 PM | 0 | 0 | 0
305275 | RN107801466 | TEXAS TEN Y 38-36H TANK BATTERY | INTX OF FM RD 120 & TX 349 GO S ON TX 349 FOR 6.8 MI GO L ON LEASE ACCESS RD GO 2.5 MI TO SITE ON L | MIDLAND | 7 | 03/22/2018 8:00 | 03/22/2018 23:23 | EMISSIONS EVENT | VENT | N/A | NATURAL GAS | 10872.72 |  |  | POUNDS | 0 |  | NOT ON PERMIT |  | During the clean out of a free-water knockout vessel, fluid was drained to the water tanks using pressure from the vessel for transfer. After the fluids were removed, the valve was inadvertently left open allowing gas to be sent to the water tanks. This caused the water tanks to overpressure. As a result, thief hatch spring became depressed in the open position and vented gas. | Upon discovery, the valve was closed. The internal thief hatch spring seal mechanism was manually reset. The thief hatch was then closed, properly latched and sealed, and the venting ceased. | The gas flow rate, composition of the gas, and the molecular weight of the constituents were used to determine the total emissions. | 03/22/2019 11:49 AM | 0 | 0 | 0
305267 | RN100215102 | DRIVER GAS PLANT | FROM THE INTX OF IH 20 AND SH 158 IN MIDLAND DRIVE 13.2 MI E ON SH 158 DRIVE 12.8 MI S ON FM RD 1379 DRIVE 1.8 MI S ON LEASE RD TO SITE | MIDLAND | 7 | 03/21/2018 12:45 | 03/22/2018 10:00 | EMISSIONS EVENT | Flare | Flare-1 | Benzene | 13.22 |  |  | POUNDS | 10 | POUNDS | SP 44773, 103163 |  | High field pressure due to another plant in the system being down resulted in flaring. | Operations set the flare valve for optimal release of pressure and minimal flaring. | Targa Pipeline Mid-Continent WestTex LLC utilizes a Microsoft Excel Spreadsheet to calculate Upset/Maintenance Emissions. Up-to-Date representative gas analyses for each gas stream are maintained in the spreadsheet The following example calculations use the representative inlet gas analyses presented below. Component Mole % Molecular Weight Carbon Dioxide 0.038 44.01 Nitrogen 2.330 28.01 Methane 72.991 16.04 Ethane 10.999 30.07 Propane 8.752 44.10 Iso-Butane 0.779 58.12 n-Butane 2.583 58.12 Iso-Pentane 0.494 72.15 n-Pentane 0.566 72.15 Cyclohexane 0.087 86.18 Hexanes 0.255 86.18 Heptanes 0.107 100.20 Octanes 0.007 114.20 Nonanes 0.000 128.26 Decanes 0.000 142.28 Benzene 0.011 78.11 Toluene 0.004 92.14 Xylenes 0.000 106.17 Ethylbenzene 0.000 106.17 H2S 0.000 34.08 Water 0.000 18.02 Oxygen 0.000 32.00 Step 1: For each gas component, calculate Net Molecular Weight (MW): Net MW (lb/lb-mole) =Mole % of Component/100 x MW of Component Example using propane: Net MW = 8.7522/100 x 44.10 lb/lb-mole = 3.86 lb/lb-mole Step 2: Calculate the Mass of Each Gas Component Emitted Mass of Component = (Net MW of Component/Molar Volume) x Volume Emitted Molar Volume = 379.5 scf/lb-mole Volume Emitted = Recorded Data From Flow Meter Or Calculated in the Case of Pipeline Releases as Follows: Cross-Sectional Area x Length x (Pipeline Pressure + Atmospheric Pressure)/Atmospheric Pressure Example using propane and recorded data: Volume emitted = 572,000 scf Mass of Propane Emitted = (3.86 lb/lb-mole)/(379.5 scf/lb-mole) x 572,000 scf = 5,818 lb Example using propane and calculated area: Pipe Diameter,d = 12 inches Pipe Length, l = 165,470 feet Pipe Pressure, ppipe = 50 psig Atmospheric Pressure, patmos = 14.70 psia Volume = (Pi)(d2/4)(l)(( ppipe + patmos)/ patmos) = (3.141592)((12/12)^2/4))(165,470)((50 + 14.7)/14.7) = 572,000 scf Mass of Propane Emitted = (3.86 lb/lb-mole)/(379.5 scf/lb-mole) x 572,000 scf = 5,818 lb For venting episodes, this calculation is repeated for each gas component and the mass emission rate is transferred automatically to the U/M Form. Proceed to Step 3 for flaring episodes. Step 3: For flaring episodes, 98 percent destruction efficiency is used for Calculation of VOC emissions. Products of combustion are calculated in Steps 4 and 5. Example using propane: Mass of Propane Emitted = (1 - 0.98)(5,818 lb) = 116.36 lb This calculation is repeated for each gas component and the emission rate is transferred automatically to the U/M Form. Step 4: Calculate NOx and CO Emissions from Combustion. Products of combustion, namely NOx and CO are calculated using AP-42 emission factors for flares. Specifically, the factors are taken from AP-42 Table 13.5-1, 4/15. Example calculations: NOx Factor = 0.138 lb/mmbtu for Inlet and 0.0641 for Residue CO Factor = 0.2755 lb/mmbtu for Inlet and 0.5496 for Residue Lower Heat Value of Gas = 1153 btu/scf (obtained from gas analysis) for Inlet Mass Emission, lb = AP-42 Factor x LHV x Flared Volume NOx Emission = 0.138 lb/mmbtu x 1153 mmbtu/mmscf x 0.572 mmscf= 91.01 lb CO Emission = 0.2755 lb/mmbtu x 1153 mmbtu/mmscf x 0.572 mmscf= 181.70 lb Step 5: Calculate SO2 Emissions from Combustion. SO2 emissions are calculated based on the H2S concentration in the gas stream to be flared. Assumes 100 percent c onversion of H2S to SO2. Western’s facilities are all in sweet gas service, therefore, H2S emissions are negligible for any assumed destruction efficiency. Example calculations: H2S Concentration = 0.5 ppm Gas Volume Flared = 572,000 scf Mass Emission =((Flared Volume)(H2S Fraction)/(H2S Ideal Gas Density))(MW SO2/MW H2S) =(572,000 scf)(.5ppm/1,000,000)/(11.14 lb/scf)((64.07lb SO2 /lb-mole)/(34.08 lb H2S /lb-mole)) = 0.05 lb SO2 = 276.19 lb | 03/22/2019 10:12 AM | 0 | 0 | 0
305267 | RN100215102 | DRIVER GAS PLANT | FROM THE INTX OF IH 20 AND SH 158 IN MIDLAND DRIVE 13.2 MI E ON SH 158 DRIVE 12.8 MI S ON FM RD 1379 DRIVE 1.8 MI S ON LEASE RD TO SITE | MIDLAND | 7 | 03/21/2018 12:45 | 03/22/2018 10:00 | EMISSIONS EVENT | Flare | Flare-1 | Butane | 1877.79 |  |  | POUNDS | 5000 | POUNDS | SP 44773, 103163 |  | High field pressure due to another plant in the system being down resulted in flaring. | Operations set the flare valve for optimal release of pressure and minimal flaring. | Targa Pipeline Mid-Continent WestTex LLC utilizes a Microsoft Excel Spreadsheet to calculate Upset/Maintenance Emissions. Up-to-Date representative gas analyses for each gas stream are maintained in the spreadsheet The following example calculations use the representative inlet gas analyses presented below. Component Mole % Molecular Weight Carbon Dioxide 0.038 44.01 Nitrogen 2.330 28.01 Methane 72.991 16.04 Ethane 10.999 30.07 Propane 8.752 44.10 Iso-Butane 0.779 58.12 n-Butane 2.583 58.12 Iso-Pentane 0.494 72.15 n-Pentane 0.566 72.15 Cyclohexane 0.087 86.18 Hexanes 0.255 86.18 Heptanes 0.107 100.20 Octanes 0.007 114.20 Nonanes 0.000 128.26 Decanes 0.000 142.28 Benzene 0.011 78.11 Toluene 0.004 92.14 Xylenes 0.000 106.17 Ethylbenzene 0.000 106.17 H2S 0.000 34.08 Water 0.000 18.02 Oxygen 0.000 32.00 Step 1: For each gas component, calculate Net Molecular Weight (MW): Net MW (lb/lb-mole) =Mole % of Component/100 x MW of Component Example using propane: Net MW = 8.7522/100 x 44.10 lb/lb-mole = 3.86 lb/lb-mole Step 2: Calculate the Mass of Each Gas Component Emitted Mass of Component = (Net MW of Component/Molar Volume) x Volume Emitted Molar Volume = 379.5 scf/lb-mole Volume Emitted = Recorded Data From Flow Meter Or Calculated in the Case of Pipeline Releases as Follows: Cross-Sectional Area x Length x (Pipeline Pressure + Atmospheric Pressure)/Atmospheric Pressure Example using propane and recorded data: Volume emitted = 572,000 scf Mass of Propane Emitted = (3.86 lb/lb-mole)/(379.5 scf/lb-mole) x 572,000 scf = 5,818 lb Example using propane and calculated area: Pipe Diameter,d = 12 inches Pipe Length, l = 165,470 feet Pipe Pressure, ppipe = 50 psig Atmospheric Pressure, patmos = 14.70 psia Volume = (Pi)(d2/4)(l)(( ppipe + patmos)/ patmos) = (3.141592)((12/12)^2/4))(165,470)((50 + 14.7)/14.7) = 572,000 scf Mass of Propane Emitted = (3.86 lb/lb-mole)/(379.5 scf/lb-mole) x 572,000 scf = 5,818 lb For venting episodes, this calculation is repeated for each gas component and the mass emission rate is transferred automatically to the U/M Form. Proceed to Step 3 for flaring episodes. Step 3: For flaring episodes, 98 percent destruction efficiency is used for Calculation of VOC emissions. Products of combustion are calculated in Steps 4 and 5. Example using propane: Mass of Propane Emitted = (1 - 0.98)(5,818 lb) = 116.36 lb This calculation is repeated for each gas component and the emission rate is transferred automatically to the U/M Form. Step 4: Calculate NOx and CO Emissions from Combustion. Products of combustion, namely NOx and CO are calculated using AP-42 emission factors for flares. Specifically, the factors are taken from AP-42 Table 13.5-1, 4/15. Example calculations: NOx Factor = 0.138 lb/mmbtu for Inlet and 0.0641 for Residue CO Factor = 0.2755 lb/mmbtu for Inlet and 0.5496 for Residue Lower Heat Value of Gas = 1153 btu/scf (obtained from gas analysis) for Inlet Mass Emission, lb = AP-42 Factor x LHV x Flared Volume NOx Emission = 0.138 lb/mmbtu x 1153 mmbtu/mmscf x 0.572 mmscf= 91.01 lb CO Emission = 0.2755 lb/mmbtu x 1153 mmbtu/mmscf x 0.572 mmscf= 181.70 lb Step 5: Calculate SO2 Emissions from Combustion. SO2 emissions are calculated based on the H2S concentration in the gas stream to be flared. Assumes 100 percent c onversion of H2S to SO2. Western’s facilities are all in sweet gas service, therefore, H2S emissions are negligible for any assumed destruction efficiency. Example calculations: H2S Concentration = 0.5 ppm Gas Volume Flared = 572,000 scf Mass Emission =((Flared Volume)(H2S Fraction)/(H2S Ideal Gas Density))(MW SO2/MW H2S) =(572,000 scf)(.5ppm/1,000,000)/(11.14 lb/scf)((64.07lb SO2 /lb-mole)/(34.08 lb H2S /lb-mole)) = 0.05 lb SO2 = 276.19 lb | 03/22/2019 10:12 AM | 0 | 0 | 0
305267 | RN100215102 | DRIVER GAS PLANT | FROM THE INTX OF IH 20 AND SH 158 IN MIDLAND DRIVE 13.2 MI E ON SH 158 DRIVE 12.8 MI S ON FM RD 1379 DRIVE 1.8 MI S ON LEASE RD TO SITE | MIDLAND | 7 | 03/21/2018 12:45 | 03/22/2018 10:00 | EMISSIONS EVENT | Flare | Flare-1 | Carbon Monoxide | 6376.54 |  |  | POUNDS | 5000 | POUNDS | SP 44773, 103163 |  | High field pressure due to another plant in the system being down resulted in flaring. | Operations set the flare valve for optimal release of pressure and minimal flaring. | Targa Pipeline Mid-Continent WestTex LLC utilizes a Microsoft Excel Spreadsheet to calculate Upset/Maintenance Emissions. Up-to-Date representative gas analyses for each gas stream are maintained in the spreadsheet The following example calculations use the representative inlet gas analyses presented below. Component Mole % Molecular Weight Carbon Dioxide 0.038 44.01 Nitrogen 2.330 28.01 Methane 72.991 16.04 Ethane 10.999 30.07 Propane 8.752 44.10 Iso-Butane 0.779 58.12 n-Butane 2.583 58.12 Iso-Pentane 0.494 72.15 n-Pentane 0.566 72.15 Cyclohexane 0.087 86.18 Hexanes 0.255 86.18 Heptanes 0.107 100.20 Octanes 0.007 114.20 Nonanes 0.000 128.26 Decanes 0.000 142.28 Benzene 0.011 78.11 Toluene 0.004 92.14 Xylenes 0.000 106.17 Ethylbenzene 0.000 106.17 H2S 0.000 34.08 Water 0.000 18.02 Oxygen 0.000 32.00 Step 1: For each gas component, calculate Net Molecular Weight (MW): Net MW (lb/lb-mole) =Mole % of Component/100 x MW of Component Example using propane: Net MW = 8.7522/100 x 44.10 lb/lb-mole = 3.86 lb/lb-mole Step 2: Calculate the Mass of Each Gas Component Emitted Mass of Component = (Net MW of Component/Molar Volume) x Volume Emitted Molar Volume = 379.5 scf/lb-mole Volume Emitted = Recorded Data From Flow Meter Or Calculated in the Case of Pipeline Releases as Follows: Cross-Sectional Area x Length x (Pipeline Pressure + Atmospheric Pressure)/Atmospheric Pressure Example using propane and recorded data: Volume emitted = 572,000 scf Mass of Propane Emitted = (3.86 lb/lb-mole)/(379.5 scf/lb-mole) x 572,000 scf = 5,818 lb Example using propane and calculated area: Pipe Diameter,d = 12 inches Pipe Length, l = 165,470 feet Pipe Pressure, ppipe = 50 psig Atmospheric Pressure, patmos = 14.70 psia Volume = (Pi)(d2/4)(l)(( ppipe + patmos)/ patmos) = (3.141592)((12/12)^2/4))(165,470)((50 + 14.7)/14.7) = 572,000 scf Mass of Propane Emitted = (3.86 lb/lb-mole)/(379.5 scf/lb-mole) x 572,000 scf = 5,818 lb For venting episodes, this calculation is repeated for each gas component and the mass emission rate is transferred automatically to the U/M Form. Proceed to Step 3 for flaring episodes. Step 3: For flaring episodes, 98 percent destruction efficiency is used for Calculation of VOC emissions. Products of combustion are calculated in Steps 4 and 5. Example using propane: Mass of Propane Emitted = (1 - 0.98)(5,818 lb) = 116.36 lb This calculation is repeated for each gas component and the emission rate is transferred automatically to the U/M Form. Step 4: Calculate NOx and CO Emissions from Combustion. Products of combustion, namely NOx and CO are calculated using AP-42 emission factors for flares. Specifically, the factors are taken from AP-42 Table 13.5-1, 4/15. Example calculations: NOx Factor = 0.138 lb/mmbtu for Inlet and 0.0641 for Residue CO Factor = 0.2755 lb/mmbtu for Inlet and 0.5496 for Residue Lower Heat Value of Gas = 1153 btu/scf (obtained from gas analysis) for Inlet Mass Emission, lb = AP-42 Factor x LHV x Flared Volume NOx Emission = 0.138 lb/mmbtu x 1153 mmbtu/mmscf x 0.572 mmscf= 91.01 lb CO Emission = 0.2755 lb/mmbtu x 1153 mmbtu/mmscf x 0.572 mmscf= 181.70 lb Step 5: Calculate SO2 Emissions from Combustion. SO2 emissions are calculated based on the H2S concentration in the gas stream to be flared. Assumes 100 percent c onversion of H2S to SO2. Western’s facilities are all in sweet gas service, therefore, H2S emissions are negligible for any assumed destruction efficiency. Example calculations: H2S Concentration = 0.5 ppm Gas Volume Flared = 572,000 scf Mass Emission =((Flared Volume)(H2S Fraction)/(H2S Ideal Gas Density))(MW SO2/MW H2S) =(572,000 scf)(.5ppm/1,000,000)/(11.14 lb/scf)((64.07lb SO2 /lb-mole)/(34.08 lb H2S /lb-mole)) = 0.05 lb SO2 = 276.19 lb | 03/22/2019 10:12 AM | 0 | 0 | 0
305267 | RN100215102 | DRIVER GAS PLANT | FROM THE INTX OF IH 20 AND SH 158 IN MIDLAND DRIVE 13.2 MI E ON SH 158 DRIVE 12.8 MI S ON FM RD 1379 DRIVE 1.8 MI S ON LEASE RD TO SITE | MIDLAND | 7 | 03/21/2018 12:45 | 03/22/2018 10:00 | EMISSIONS EVENT | Flare | Flare-1 | Cyclohexane | 47.41 |  |  | POUNDS | 1000 | POUNDS | SP 44773, 103163 |  | High field pressure due to another plant in the system being down resulted in flaring. | Operations set the flare valve for optimal release of pressure and minimal flaring. | Targa Pipeline Mid-Continent WestTex LLC utilizes a Microsoft Excel Spreadsheet to calculate Upset/Maintenance Emissions. Up-to-Date representative gas analyses for each gas stream are maintained in the spreadsheet The following example calculations use the representative inlet gas analyses presented below. Component Mole % Molecular Weight Carbon Dioxide 0.038 44.01 Nitrogen 2.330 28.01 Methane 72.991 16.04 Ethane 10.999 30.07 Propane 8.752 44.10 Iso-Butane 0.779 58.12 n-Butane 2.583 58.12 Iso-Pentane 0.494 72.15 n-Pentane 0.566 72.15 Cyclohexane 0.087 86.18 Hexanes 0.255 86.18 Heptanes 0.107 100.20 Octanes 0.007 114.20 Nonanes 0.000 128.26 Decanes 0.000 142.28 Benzene 0.011 78.11 Toluene 0.004 92.14 Xylenes 0.000 106.17 Ethylbenzene 0.000 106.17 H2S 0.000 34.08 Water 0.000 18.02 Oxygen 0.000 32.00 Step 1: For each gas component, calculate Net Molecular Weight (MW): Net MW (lb/lb-mole) =Mole % of Component/100 x MW of Component Example using propane: Net MW = 8.7522/100 x 44.10 lb/lb-mole = 3.86 lb/lb-mole Step 2: Calculate the Mass of Each Gas Component Emitted Mass of Component = (Net MW of Component/Molar Volume) x Volume Emitted Molar Volume = 379.5 scf/lb-mole Volume Emitted = Recorded Data From Flow Meter Or Calculated in the Case of Pipeline Releases as Follows: Cross-Sectional Area x Length x (Pipeline Pressure + Atmospheric Pressure)/Atmospheric Pressure Example using propane and recorded data: Volume emitted = 572,000 scf Mass of Propane Emitted = (3.86 lb/lb-mole)/(379.5 scf/lb-mole) x 572,000 scf = 5,818 lb Example using propane and calculated area: Pipe Diameter,d = 12 inches Pipe Length, l = 165,470 feet Pipe Pressure, ppipe = 50 psig Atmospheric Pressure, patmos = 14.70 psia Volume = (Pi)(d2/4)(l)(( ppipe + patmos)/ patmos) = (3.141592)((12/12)^2/4))(165,470)((50 + 14.7)/14.7) = 572,000 scf Mass of Propane Emitted = (3.86 lb/lb-mole)/(379.5 scf/lb-mole) x 572,000 scf = 5,818 lb For venting episodes, this calculation is repeated for each gas component and the mass emission rate is transferred automatically to the U/M Form. Proceed to Step 3 for flaring episodes. Step 3: For flaring episodes, 98 percent destruction efficiency is used for Calculation of VOC emissions. Products of combustion are calculated in Steps 4 and 5. Example using propane: Mass of Propane Emitted = (1 - 0.98)(5,818 lb) = 116.36 lb This calculation is repeated for each gas component and the emission rate is transferred automatically to the U/M Form. Step 4: Calculate NOx and CO Emissions from Combustion. Products of combustion, namely NOx and CO are calculated using AP-42 emission factors for flares. Specifically, the factors are taken from AP-42 Table 13.5-1, 4/15. Example calculations: NOx Factor = 0.138 lb/mmbtu for Inlet and 0.0641 for Residue CO Factor = 0.2755 lb/mmbtu for Inlet and 0.5496 for Residue Lower Heat Value of Gas = 1153 btu/scf (obtained from gas analysis) for Inlet Mass Emission, lb = AP-42 Factor x LHV x Flared Volume NOx Emission = 0.138 lb/mmbtu x 1153 mmbtu/mmscf x 0.572 mmscf= 91.01 lb CO Emission = 0.2755 lb/mmbtu x 1153 mmbtu/mmscf x 0.572 mmscf= 181.70 lb Step 5: Calculate SO2 Emissions from Combustion. SO2 emissions are calculated based on the H2S concentration in the gas stream to be flared. Assumes 100 percent c onversion of H2S to SO2. Western’s facilities are all in sweet gas service, therefore, H2S emissions are negligible for any assumed destruction efficiency. Example calculations: H2S Concentration = 0.5 ppm Gas Volume Flared = 572,000 scf Mass Emission =((Flared Volume)(H2S Fraction)/(H2S Ideal Gas Density))(MW SO2/MW H2S) =(572,000 scf)(.5ppm/1,000,000)/(11.14 lb/scf)((64.07lb SO2 /lb-mole)/(34.08 lb H2S /lb-mole)) = 0.05 lb SO2 = 276.19 lb | 03/22/2019 10:12 AM | 0 | 0 | 0
305267 | RN100215102 | DRIVER GAS PLANT | FROM THE INTX OF IH 20 AND SH 158 IN MIDLAND DRIVE 13.2 MI E ON SH 158 DRIVE 12.8 MI S ON FM RD 1379 DRIVE 1.8 MI S ON LEASE RD TO SITE | MIDLAND | 7 | 03/21/2018 12:45 | 03/22/2018 10:00 | EMISSIONS EVENT | Flare | Flare-1 | decane | 10.54 |  |  | POUNDS | 5000 | POUNDS | SP 44773, 103163 |  | High field pressure due to another plant in the system being down resulted in flaring. | Operations set the flare valve for optimal release of pressure and minimal flaring. | Targa Pipeline Mid-Continent WestTex LLC utilizes a Microsoft Excel Spreadsheet to calculate Upset/Maintenance Emissions. Up-to-Date representative gas analyses for each gas stream are maintained in the spreadsheet The following example calculations use the representative inlet gas analyses presented below. Component Mole % Molecular Weight Carbon Dioxide 0.038 44.01 Nitrogen 2.330 28.01 Methane 72.991 16.04 Ethane 10.999 30.07 Propane 8.752 44.10 Iso-Butane 0.779 58.12 n-Butane 2.583 58.12 Iso-Pentane 0.494 72.15 n-Pentane 0.566 72.15 Cyclohexane 0.087 86.18 Hexanes 0.255 86.18 Heptanes 0.107 100.20 Octanes 0.007 114.20 Nonanes 0.000 128.26 Decanes 0.000 142.28 Benzene 0.011 78.11 Toluene 0.004 92.14 Xylenes 0.000 106.17 Ethylbenzene 0.000 106.17 H2S 0.000 34.08 Water 0.000 18.02 Oxygen 0.000 32.00 Step 1: For each gas component, calculate Net Molecular Weight (MW): Net MW (lb/lb-mole) =Mole % of Component/100 x MW of Component Example using propane: Net MW = 8.7522/100 x 44.10 lb/lb-mole = 3.86 lb/lb-mole Step 2: Calculate the Mass of Each Gas Component Emitted Mass of Component = (Net MW of Component/Molar Volume) x Volume Emitted Molar Volume = 379.5 scf/lb-mole Volume Emitted = Recorded Data From Flow Meter Or Calculated in the Case of Pipeline Releases as Follows: Cross-Sectional Area x Length x (Pipeline Pressure + Atmospheric Pressure)/Atmospheric Pressure Example using propane and recorded data: Volume emitted = 572,000 scf Mass of Propane Emitted = (3.86 lb/lb-mole)/(379.5 scf/lb-mole) x 572,000 scf = 5,818 lb Example using propane and calculated area: Pipe Diameter,d = 12 inches Pipe Length, l = 165,470 feet Pipe Pressure, ppipe = 50 psig Atmospheric Pressure, patmos = 14.70 psia Volume = (Pi)(d2/4)(l)(( ppipe + patmos)/ patmos) = (3.141592)((12/12)^2/4))(165,470)((50 + 14.7)/14.7) = 572,000 scf Mass of Propane Emitted = (3.86 lb/lb-mole)/(379.5 scf/lb-mole) x 572,000 scf = 5,818 lb For venting episodes, this calculation is repeated for each gas component and the mass emission rate is transferred automatically to the U/M Form. Proceed to Step 3 for flaring episodes. Step 3: For flaring episodes, 98 percent destruction efficiency is used for Calculation of VOC emissions. Products of combustion are calculated in Steps 4 and 5. Example using propane: Mass of Propane Emitted = (1 - 0.98)(5,818 lb) = 116.36 lb This calculation is repeated for each gas component and the emission rate is transferred automatically to the U/M Form. Step 4: Calculate NOx and CO Emissions from Combustion. Products of combustion, namely NOx and CO are calculated using AP-42 emission factors for flares. Specifically, the factors are taken from AP-42 Table 13.5-1, 4/15. Example calculations: NOx Factor = 0.138 lb/mmbtu for Inlet and 0.0641 for Residue CO Factor = 0.2755 lb/mmbtu for Inlet and 0.5496 for Residue Lower Heat Value of Gas = 1153 btu/scf (obtained from gas analysis) for Inlet Mass Emission, lb = AP-42 Factor x LHV x Flared Volume NOx Emission = 0.138 lb/mmbtu x 1153 mmbtu/mmscf x 0.572 mmscf= 91.01 lb CO Emission = 0.2755 lb/mmbtu x 1153 mmbtu/mmscf x 0.572 mmscf= 181.70 lb Step 5: Calculate SO2 Emissions from Combustion. SO2 emissions are calculated based on the H2S concentration in the gas stream to be flared. Assumes 100 percent c onversion of H2S to SO2. Western’s facilities are all in sweet gas service, therefore, H2S emissions are negligible for any assumed destruction efficiency. Example calculations: H2S Concentration = 0.5 ppm Gas Volume Flared = 572,000 scf Mass Emission =((Flared Volume)(H2S Fraction)/(H2S Ideal Gas Density))(MW SO2/MW H2S) =(572,000 scf)(.5ppm/1,000,000)/(11.14 lb/scf)((64.07lb SO2 /lb-mole)/(34.08 lb H2S /lb-mole)) = 0.05 lb SO2 = 276.19 lb | 03/22/2019 10:12 AM | 0 | 0 | 0
305267 | RN100215102 | DRIVER GAS PLANT | FROM THE INTX OF IH 20 AND SH 158 IN MIDLAND DRIVE 13.2 MI E ON SH 158 DRIVE 12.8 MI S ON FM RD 1379 DRIVE 1.8 MI S ON LEASE RD TO SITE | MIDLAND | 7 | 03/21/2018 12:45 | 03/22/2018 10:00 | EMISSIONS EVENT | Flare | Flare-1 | Heptane (or n-) | 133.56 |  |  | POUNDS | 5000 | POUNDS | SP 44773, 103163 |  | High field pressure due to another plant in the system being down resulted in flaring. | Operations set the flare valve for optimal release of pressure and minimal flaring. | Targa Pipeline Mid-Continent WestTex LLC utilizes a Microsoft Excel Spreadsheet to calculate Upset/Maintenance Emissions. Up-to-Date representative gas analyses for each gas stream are maintained in the spreadsheet The following example calculations use the representative inlet gas analyses presented below. Component Mole % Molecular Weight Carbon Dioxide 0.038 44.01 Nitrogen 2.330 28.01 Methane 72.991 16.04 Ethane 10.999 30.07 Propane 8.752 44.10 Iso-Butane 0.779 58.12 n-Butane 2.583 58.12 Iso-Pentane 0.494 72.15 n-Pentane 0.566 72.15 Cyclohexane 0.087 86.18 Hexanes 0.255 86.18 Heptanes 0.107 100.20 Octanes 0.007 114.20 Nonanes 0.000 128.26 Decanes 0.000 142.28 Benzene 0.011 78.11 Toluene 0.004 92.14 Xylenes 0.000 106.17 Ethylbenzene 0.000 106.17 H2S 0.000 34.08 Water 0.000 18.02 Oxygen 0.000 32.00 Step 1: For each gas component, calculate Net Molecular Weight (MW): Net MW (lb/lb-mole) =Mole % of Component/100 x MW of Component Example using propane: Net MW = 8.7522/100 x 44.10 lb/lb-mole = 3.86 lb/lb-mole Step 2: Calculate the Mass of Each Gas Component Emitted Mass of Component = (Net MW of Component/Molar Volume) x Volume Emitted Molar Volume = 379.5 scf/lb-mole Volume Emitted = Recorded Data From Flow Meter Or Calculated in the Case of Pipeline Releases as Follows: Cross-Sectional Area x Length x (Pipeline Pressure + Atmospheric Pressure)/Atmospheric Pressure Example using propane and recorded data: Volume emitted = 572,000 scf Mass of Propane Emitted = (3.86 lb/lb-mole)/(379.5 scf/lb-mole) x 572,000 scf = 5,818 lb Example using propane and calculated area: Pipe Diameter,d = 12 inches Pipe Length, l = 165,470 feet Pipe Pressure, ppipe = 50 psig Atmospheric Pressure, patmos = 14.70 psia Volume = (Pi)(d2/4)(l)(( ppipe + patmos)/ patmos) = (3.141592)((12/12)^2/4))(165,470)((50 + 14.7)/14.7) = 572,000 scf Mass of Propane Emitted = (3.86 lb/lb-mole)/(379.5 scf/lb-mole) x 572,000 scf = 5,818 lb For venting episodes, this calculation is repeated for each gas component and the mass emission rate is transferred automatically to the U/M Form. Proceed to Step 3 for flaring episodes. Step 3: For flaring episodes, 98 percent destruction efficiency is used for Calculation of VOC emissions. Products of combustion are calculated in Steps 4 and 5. Example using propane: Mass of Propane Emitted = (1 - 0.98)(5,818 lb) = 116.36 lb This calculation is repeated for each gas component and the emission rate is transferred automatically to the U/M Form. Step 4: Calculate NOx and CO Emissions from Combustion. Products of combustion, namely NOx and CO are calculated using AP-42 emission factors for flares. Specifically, the factors are taken from AP-42 Table 13.5-1, 4/15. Example calculations: NOx Factor = 0.138 lb/mmbtu for Inlet and 0.0641 for Residue CO Factor = 0.2755 lb/mmbtu for Inlet and 0.5496 for Residue Lower Heat Value of Gas = 1153 btu/scf (obtained from gas analysis) for Inlet Mass Emission, lb = AP-42 Factor x LHV x Flared Volume NOx Emission = 0.138 lb/mmbtu x 1153 mmbtu/mmscf x 0.572 mmscf= 91.01 lb CO Emission = 0.2755 lb/mmbtu x 1153 mmbtu/mmscf x 0.572 mmscf= 181.70 lb Step 5: Calculate SO2 Emissions from Combustion. SO2 emissions are calculated based on the H2S concentration in the gas stream to be flared. Assumes 100 percent c onversion of H2S to SO2. Western’s facilities are all in sweet gas service, therefore, H2S emissions are negligible for any assumed destruction efficiency. Example calculations: H2S Concentration = 0.5 ppm Gas Volume Flared = 572,000 scf Mass Emission =((Flared Volume)(H2S Fraction)/(H2S Ideal Gas Density))(MW SO2/MW H2S) =(572,000 scf)(.5ppm/1,000,000)/(11.14 lb/scf)((64.07lb SO2 /lb-mole)/(34.08 lb H2S /lb-mole)) = 0.05 lb SO2 = 276.19 lb | 03/22/2019 10:12 AM | 0 | 0 | 0
305267 | RN100215102 | DRIVER GAS PLANT | FROM THE INTX OF IH 20 AND SH 158 IN MIDLAND DRIVE 13.2 MI E ON SH 158 DRIVE 12.8 MI S ON FM RD 1379 DRIVE 1.8 MI S ON LEASE RD TO SITE | MIDLAND | 7 | 03/21/2018 12:45 | 03/22/2018 10:00 | EMISSIONS EVENT | Flare | Flare-1 | Hexane | 305.42 |  |  | POUNDS | 5000 | POUNDS | SP 44773, 103163 |  | High field pressure due to another plant in the system being down resulted in flaring. | Operations set the flare valve for optimal release of pressure and minimal flaring. | Targa Pipeline Mid-Continent WestTex LLC utilizes a Microsoft Excel Spreadsheet to calculate Upset/Maintenance Emissions. Up-to-Date representative gas analyses for each gas stream are maintained in the spreadsheet The following example calculations use the representative inlet gas analyses presented below. Component Mole % Molecular Weight Carbon Dioxide 0.038 44.01 Nitrogen 2.330 28.01 Methane 72.991 16.04 Ethane 10.999 30.07 Propane 8.752 44.10 Iso-Butane 0.779 58.12 n-Butane 2.583 58.12 Iso-Pentane 0.494 72.15 n-Pentane 0.566 72.15 Cyclohexane 0.087 86.18 Hexanes 0.255 86.18 Heptanes 0.107 100.20 Octanes 0.007 114.20 Nonanes 0.000 128.26 Decanes 0.000 142.28 Benzene 0.011 78.11 Toluene 0.004 92.14 Xylenes 0.000 106.17 Ethylbenzene 0.000 106.17 H2S 0.000 34.08 Water 0.000 18.02 Oxygen 0.000 32.00 Step 1: For each gas component, calculate Net Molecular Weight (MW): Net MW (lb/lb-mole) =Mole % of Component/100 x MW of Component Example using propane: Net MW = 8.7522/100 x 44.10 lb/lb-mole = 3.86 lb/lb-mole Step 2: Calculate the Mass of Each Gas Component Emitted Mass of Component = (Net MW of Component/Molar Volume) x Volume Emitted Molar Volume = 379.5 scf/lb-mole Volume Emitted = Recorded Data From Flow Meter Or Calculated in the Case of Pipeline Releases as Follows: Cross-Sectional Area x Length x (Pipeline Pressure + Atmospheric Pressure)/Atmospheric Pressure Example using propane and recorded data: Volume emitted = 572,000 scf Mass of Propane Emitted = (3.86 lb/lb-mole)/(379.5 scf/lb-mole) x 572,000 scf = 5,818 lb Example using propane and calculated area: Pipe Diameter,d = 12 inches Pipe Length, l = 165,470 feet Pipe Pressure, ppipe = 50 psig Atmospheric Pressure, patmos = 14.70 psia Volume = (Pi)(d2/4)(l)(( ppipe + patmos)/ patmos) = (3.141592)((12/12)^2/4))(165,470)((50 + 14.7)/14.7) = 572,000 scf Mass of Propane Emitted = (3.86 lb/lb-mole)/(379.5 scf/lb-mole) x 572,000 scf = 5,818 lb For venting episodes, this calculation is repeated for each gas component and the mass emission rate is transferred automatically to the U/M Form. Proceed to Step 3 for flaring episodes. Step 3: For flaring episodes, 98 percent destruction efficiency is used for Calculation of VOC emissions. Products of combustion are calculated in Steps 4 and 5. Example using propane: Mass of Propane Emitted = (1 - 0.98)(5,818 lb) = 116.36 lb This calculation is repeated for each gas component and the emission rate is transferred automatically to the U/M Form. Step 4: Calculate NOx and CO Emissions from Combustion. Products of combustion, namely NOx and CO are calculated using AP-42 emission factors for flares. Specifically, the factors are taken from AP-42 Table 13.5-1, 4/15. Example calculations: NOx Factor = 0.138 lb/mmbtu for Inlet and 0.0641 for Residue CO Factor = 0.2755 lb/mmbtu for Inlet and 0.5496 for Residue Lower Heat Value of Gas = 1153 btu/scf (obtained from gas analysis) for Inlet Mass Emission, lb = AP-42 Factor x LHV x Flared Volume NOx Emission = 0.138 lb/mmbtu x 1153 mmbtu/mmscf x 0.572 mmscf= 91.01 lb CO Emission = 0.2755 lb/mmbtu x 1153 mmbtu/mmscf x 0.572 mmscf= 181.70 lb Step 5: Calculate SO2 Emissions from Combustion. SO2 emissions are calculated based on the H2S concentration in the gas stream to be flared. Assumes 100 percent c onversion of H2S to SO2. Western’s facilities are all in sweet gas service, therefore, H2S emissions are negligible for any assumed destruction efficiency. Example calculations: H2S Concentration = 0.5 ppm Gas Volume Flared = 572,000 scf Mass Emission =((Flared Volume)(H2S Fraction)/(H2S Ideal Gas Density))(MW SO2/MW H2S) =(572,000 scf)(.5ppm/1,000,000)/(11.14 lb/scf)((64.07lb SO2 /lb-mole)/(34.08 lb H2S /lb-mole)) = 0.05 lb SO2 = 276.19 lb | 03/22/2019 10:12 AM | 0 | 0 | 0
305267 | RN100215102 | DRIVER GAS PLANT | FROM THE INTX OF IH 20 AND SH 158 IN MIDLAND DRIVE 13.2 MI E ON SH 158 DRIVE 12.8 MI S ON FM RD 1379 DRIVE 1.8 MI S ON LEASE RD TO SITE | MIDLAND | 7 | 03/21/2018 12:45 | 03/22/2018 10:00 | EMISSIONS EVENT | Flare | Flare-1 | Nitrogen Oxides (NOx) | 3194.05 |  |  | POUNDS | 5000 | POUNDS | SP 44773, 103163 |  | High field pressure due to another plant in the system being down resulted in flaring. | Operations set the flare valve for optimal release of pressure and minimal flaring. | Targa Pipeline Mid-Continent WestTex LLC utilizes a Microsoft Excel Spreadsheet to calculate Upset/Maintenance Emissions. Up-to-Date representative gas analyses for each gas stream are maintained in the spreadsheet The following example calculations use the representative inlet gas analyses presented below. Component Mole % Molecular Weight Carbon Dioxide 0.038 44.01 Nitrogen 2.330 28.01 Methane 72.991 16.04 Ethane 10.999 30.07 Propane 8.752 44.10 Iso-Butane 0.779 58.12 n-Butane 2.583 58.12 Iso-Pentane 0.494 72.15 n-Pentane 0.566 72.15 Cyclohexane 0.087 86.18 Hexanes 0.255 86.18 Heptanes 0.107 100.20 Octanes 0.007 114.20 Nonanes 0.000 128.26 Decanes 0.000 142.28 Benzene 0.011 78.11 Toluene 0.004 92.14 Xylenes 0.000 106.17 Ethylbenzene 0.000 106.17 H2S 0.000 34.08 Water 0.000 18.02 Oxygen 0.000 32.00 Step 1: For each gas component, calculate Net Molecular Weight (MW): Net MW (lb/lb-mole) =Mole % of Component/100 x MW of Component Example using propane: Net MW = 8.7522/100 x 44.10 lb/lb-mole = 3.86 lb/lb-mole Step 2: Calculate the Mass of Each Gas Component Emitted Mass of Component = (Net MW of Component/Molar Volume) x Volume Emitted Molar Volume = 379.5 scf/lb-mole Volume Emitted = Recorded Data From Flow Meter Or Calculated in the Case of Pipeline Releases as Follows: Cross-Sectional Area x Length x (Pipeline Pressure + Atmospheric Pressure)/Atmospheric Pressure Example using propane and recorded data: Volume emitted = 572,000 scf Mass of Propane Emitted = (3.86 lb/lb-mole)/(379.5 scf/lb-mole) x 572,000 scf = 5,818 lb Example using propane and calculated area: Pipe Diameter,d = 12 inches Pipe Length, l = 165,470 feet Pipe Pressure, ppipe = 50 psig Atmospheric Pressure, patmos = 14.70 psia Volume = (Pi)(d2/4)(l)(( ppipe + patmos)/ patmos) = (3.141592)((12/12)^2/4))(165,470)((50 + 14.7)/14.7) = 572,000 scf Mass of Propane Emitted = (3.86 lb/lb-mole)/(379.5 scf/lb-mole) x 572,000 scf = 5,818 lb For venting episodes, this calculation is repeated for each gas component and the mass emission rate is transferred automatically to the U/M Form. Proceed to Step 3 for flaring episodes. Step 3: For flaring episodes, 98 percent destruction efficiency is used for Calculation of VOC emissions. Products of combustion are calculated in Steps 4 and 5. Example using propane: Mass of Propane Emitted = (1 - 0.98)(5,818 lb) = 116.36 lb This calculation is repeated for each gas component and the emission rate is transferred automatically to the U/M Form. Step 4: Calculate NOx and CO Emissions from Combustion. Products of combustion, namely NOx and CO are calculated using AP-42 emission factors for flares. Specifically, the factors are taken from AP-42 Table 13.5-1, 4/15. Example calculations: NOx Factor = 0.138 lb/mmbtu for Inlet and 0.0641 for Residue CO Factor = 0.2755 lb/mmbtu for Inlet and 0.5496 for Residue Lower Heat Value of Gas = 1153 btu/scf (obtained from gas analysis) for Inlet Mass Emission, lb = AP-42 Factor x LHV x Flared Volume NOx Emission = 0.138 lb/mmbtu x 1153 mmbtu/mmscf x 0.572 mmscf= 91.01 lb CO Emission = 0.2755 lb/mmbtu x 1153 mmbtu/mmscf x 0.572 mmscf= 181.70 lb Step 5: Calculate SO2 Emissions from Combustion. SO2 emissions are calculated based on the H2S concentration in the gas stream to be flared. Assumes 100 percent c onversion of H2S to SO2. Western’s facilities are all in sweet gas service, therefore, H2S emissions are negligible for any assumed destruction efficiency. Example calculations: H2S Concentration = 0.5 ppm Gas Volume Flared = 572,000 scf Mass Emission =((Flared Volume)(H2S Fraction)/(H2S Ideal Gas Density))(MW SO2/MW H2S) =(572,000 scf)(.5ppm/1,000,000)/(11.14 lb/scf)((64.07lb SO2 /lb-mole)/(34.08 lb H2S /lb-mole)) = 0.05 lb SO2 = 276.19 lb | 03/22/2019 10:12 AM | 0 | 0 | 0
305267 | RN100215102 | DRIVER GAS PLANT | FROM THE INTX OF IH 20 AND SH 158 IN MIDLAND DRIVE 13.2 MI E ON SH 158 DRIVE 12.8 MI S ON FM RD 1379 DRIVE 1.8 MI S ON LEASE RD TO SITE | MIDLAND | 7 | 03/21/2018 12:45 | 03/22/2018 10:00 | EMISSIONS EVENT | Flare | Flare-1 | Nonane | 9.5 |  |  | POUNDS | 5000 | POUNDS | SP 44773, 103163 |  | High field pressure due to another plant in the system being down resulted in flaring. | Operations set the flare valve for optimal release of pressure and minimal flaring. | Targa Pipeline Mid-Continent WestTex LLC utilizes a Microsoft Excel Spreadsheet to calculate Upset/Maintenance Emissions. Up-to-Date representative gas analyses for each gas stream are maintained in the spreadsheet The following example calculations use the representative inlet gas analyses presented below. Component Mole % Molecular Weight Carbon Dioxide 0.038 44.01 Nitrogen 2.330 28.01 Methane 72.991 16.04 Ethane 10.999 30.07 Propane 8.752 44.10 Iso-Butane 0.779 58.12 n-Butane 2.583 58.12 Iso-Pentane 0.494 72.15 n-Pentane 0.566 72.15 Cyclohexane 0.087 86.18 Hexanes 0.255 86.18 Heptanes 0.107 100.20 Octanes 0.007 114.20 Nonanes 0.000 128.26 Decanes 0.000 142.28 Benzene 0.011 78.11 Toluene 0.004 92.14 Xylenes 0.000 106.17 Ethylbenzene 0.000 106.17 H2S 0.000 34.08 Water 0.000 18.02 Oxygen 0.000 32.00 Step 1: For each gas component, calculate Net Molecular Weight (MW): Net MW (lb/lb-mole) =Mole % of Component/100 x MW of Component Example using propane: Net MW = 8.7522/100 x 44.10 lb/lb-mole = 3.86 lb/lb-mole Step 2: Calculate the Mass of Each Gas Component Emitted Mass of Component = (Net MW of Component/Molar Volume) x Volume Emitted Molar Volume = 379.5 scf/lb-mole Volume Emitted = Recorded Data From Flow Meter Or Calculated in the Case of Pipeline Releases as Follows: Cross-Sectional Area x Length x (Pipeline Pressure + Atmospheric Pressure)/Atmospheric Pressure Example using propane and recorded data: Volume emitted = 572,000 scf Mass of Propane Emitted = (3.86 lb/lb-mole)/(379.5 scf/lb-mole) x 572,000 scf = 5,818 lb Example using propane and calculated area: Pipe Diameter,d = 12 inches Pipe Length, l = 165,470 feet Pipe Pressure, ppipe = 50 psig Atmospheric Pressure, patmos = 14.70 psia Volume = (Pi)(d2/4)(l)(( ppipe + patmos)/ patmos) = (3.141592)((12/12)^2/4))(165,470)((50 + 14.7)/14.7) = 572,000 scf Mass of Propane Emitted = (3.86 lb/lb-mole)/(379.5 scf/lb-mole) x 572,000 scf = 5,818 lb For venting episodes, this calculation is repeated for each gas component and the mass emission rate is transferred automatically to the U/M Form. Proceed to Step 3 for flaring episodes. Step 3: For flaring episodes, 98 percent destruction efficiency is used for Calculation of VOC emissions. Products of combustion are calculated in Steps 4 and 5. Example using propane: Mass of Propane Emitted = (1 - 0.98)(5,818 lb) = 116.36 lb This calculation is repeated for each gas component and the emission rate is transferred automatically to the U/M Form. Step 4: Calculate NOx and CO Emissions from Combustion. Products of combustion, namely NOx and CO are calculated using AP-42 emission factors for flares. Specifically, the factors are taken from AP-42 Table 13.5-1, 4/15. Example calculations: NOx Factor = 0.138 lb/mmbtu for Inlet and 0.0641 for Residue CO Factor = 0.2755 lb/mmbtu for Inlet and 0.5496 for Residue Lower Heat Value of Gas = 1153 btu/scf (obtained from gas analysis) for Inlet Mass Emission, lb = AP-42 Factor x LHV x Flared Volume NOx Emission = 0.138 lb/mmbtu x 1153 mmbtu/mmscf x 0.572 mmscf= 91.01 lb CO Emission = 0.2755 lb/mmbtu x 1153 mmbtu/mmscf x 0.572 mmscf= 181.70 lb Step 5: Calculate SO2 Emissions from Combustion. SO2 emissions are calculated based on the H2S concentration in the gas stream to be flared. Assumes 100 percent c onversion of H2S to SO2. Western’s facilities are all in sweet gas service, therefore, H2S emissions are negligible for any assumed destruction efficiency. Example calculations: H2S Concentration = 0.5 ppm Gas Volume Flared = 572,000 scf Mass Emission =((Flared Volume)(H2S Fraction)/(H2S Ideal Gas Density))(MW SO2/MW H2S) =(572,000 scf)(.5ppm/1,000,000)/(11.14 lb/scf)((64.07lb SO2 /lb-mole)/(34.08 lb H2S /lb-mole)) = 0.05 lb SO2 = 276.19 lb | 03/22/2019 10:12 AM | 0 | 0 | 0
305267 | RN100215102 | DRIVER GAS PLANT | FROM THE INTX OF IH 20 AND SH 158 IN MIDLAND DRIVE 13.2 MI E ON SH 158 DRIVE 12.8 MI S ON FM RD 1379 DRIVE 1.8 MI S ON LEASE RD TO SITE | MIDLAND | 7 | 03/21/2018 12:45 | 03/22/2018 10:00 | EMISSIONS EVENT | Flare | Flare-1 | Octane | 39.88 |  |  | POUNDS | 5000 | POUNDS | SP 44773, 103163 |  | High field pressure due to another plant in the system being down resulted in flaring. | Operations set the flare valve for optimal release of pressure and minimal flaring. | Targa Pipeline Mid-Continent WestTex LLC utilizes a Microsoft Excel Spreadsheet to calculate Upset/Maintenance Emissions. Up-to-Date representative gas analyses for each gas stream are maintained in the spreadsheet The following example calculations use the representative inlet gas analyses presented below. Component Mole % Molecular Weight Carbon Dioxide 0.038 44.01 Nitrogen 2.330 28.01 Methane 72.991 16.04 Ethane 10.999 30.07 Propane 8.752 44.10 Iso-Butane 0.779 58.12 n-Butane 2.583 58.12 Iso-Pentane 0.494 72.15 n-Pentane 0.566 72.15 Cyclohexane 0.087 86.18 Hexanes 0.255 86.18 Heptanes 0.107 100.20 Octanes 0.007 114.20 Nonanes 0.000 128.26 Decanes 0.000 142.28 Benzene 0.011 78.11 Toluene 0.004 92.14 Xylenes 0.000 106.17 Ethylbenzene 0.000 106.17 H2S 0.000 34.08 Water 0.000 18.02 Oxygen 0.000 32.00 Step 1: For each gas component, calculate Net Molecular Weight (MW): Net MW (lb/lb-mole) =Mole % of Component/100 x MW of Component Example using propane: Net MW = 8.7522/100 x 44.10 lb/lb-mole = 3.86 lb/lb-mole Step 2: Calculate the Mass of Each Gas Component Emitted Mass of Component = (Net MW of Component/Molar Volume) x Volume Emitted Molar Volume = 379.5 scf/lb-mole Volume Emitted = Recorded Data From Flow Meter Or Calculated in the Case of Pipeline Releases as Follows: Cross-Sectional Area x Length x (Pipeline Pressure + Atmospheric Pressure)/Atmospheric Pressure Example using propane and recorded data: Volume emitted = 572,000 scf Mass of Propane Emitted = (3.86 lb/lb-mole)/(379.5 scf/lb-mole) x 572,000 scf = 5,818 lb Example using propane and calculated area: Pipe Diameter,d = 12 inches Pipe Length, l = 165,470 feet Pipe Pressure, ppipe = 50 psig Atmospheric Pressure, patmos = 14.70 psia Volume = (Pi)(d2/4)(l)(( ppipe + patmos)/ patmos) = (3.141592)((12/12)^2/4))(165,470)((50 + 14.7)/14.7) = 572,000 scf Mass of Propane Emitted = (3.86 lb/lb-mole)/(379.5 scf/lb-mole) x 572,000 scf = 5,818 lb For venting episodes, this calculation is repeated for each gas component and the mass emission rate is transferred automatically to the U/M Form. Proceed to Step 3 for flaring episodes. Step 3: For flaring episodes, 98 percent destruction efficiency is used for Calculation of VOC emissions. Products of combustion are calculated in Steps 4 and 5. Example using propane: Mass of Propane Emitted = (1 - 0.98)(5,818 lb) = 116.36 lb This calculation is repeated for each gas component and the emission rate is transferred automatically to the U/M Form. Step 4: Calculate NOx and CO Emissions from Combustion. Products of combustion, namely NOx and CO are calculated using AP-42 emission factors for flares. Specifically, the factors are taken from AP-42 Table 13.5-1, 4/15. Example calculations: NOx Factor = 0.138 lb/mmbtu for Inlet and 0.0641 for Residue CO Factor = 0.2755 lb/mmbtu for Inlet and 0.5496 for Residue Lower Heat Value of Gas = 1153 btu/scf (obtained from gas analysis) for Inlet Mass Emission, lb = AP-42 Factor x LHV x Flared Volume NOx Emission = 0.138 lb/mmbtu x 1153 mmbtu/mmscf x 0.572 mmscf= 91.01 lb CO Emission = 0.2755 lb/mmbtu x 1153 mmbtu/mmscf x 0.572 mmscf= 181.70 lb Step 5: Calculate SO2 Emissions from Combustion. SO2 emissions are calculated based on the H2S concentration in the gas stream to be flared. Assumes 100 percent c onversion of H2S to SO2. Western’s facilities are all in sweet gas service, therefore, H2S emissions are negligible for any assumed destruction efficiency. Example calculations: H2S Concentration = 0.5 ppm Gas Volume Flared = 572,000 scf Mass Emission =((Flared Volume)(H2S Fraction)/(H2S Ideal Gas Density))(MW SO2/MW H2S) =(572,000 scf)(.5ppm/1,000,000)/(11.14 lb/scf)((64.07lb SO2 /lb-mole)/(34.08 lb H2S /lb-mole)) = 0.05 lb SO2 = 276.19 lb | 03/22/2019 10:12 AM | 0 | 0 | 0
305267 | RN100215102 | DRIVER GAS PLANT | FROM THE INTX OF IH 20 AND SH 158 IN MIDLAND DRIVE 13.2 MI E ON SH 158 DRIVE 12.8 MI S ON FM RD 1379 DRIVE 1.8 MI S ON LEASE RD TO SITE | MIDLAND | 7 | 03/21/2018 12:45 | 03/22/2018 10:00 | EMISSIONS EVENT | Flare | Flare-1 | Pentane | 764.05 |  |  | POUNDS | 5000 | POUNDS | SP 44773, 103163 |  | High field pressure due to another plant in the system being down resulted in flaring. | Operations set the flare valve for optimal release of pressure and minimal flaring. | Targa Pipeline Mid-Continent WestTex LLC utilizes a Microsoft Excel Spreadsheet to calculate Upset/Maintenance Emissions. Up-to-Date representative gas analyses for each gas stream are maintained in the spreadsheet The following example calculations use the representative inlet gas analyses presented below. Component Mole % Molecular Weight Carbon Dioxide 0.038 44.01 Nitrogen 2.330 28.01 Methane 72.991 16.04 Ethane 10.999 30.07 Propane 8.752 44.10 Iso-Butane 0.779 58.12 n-Butane 2.583 58.12 Iso-Pentane 0.494 72.15 n-Pentane 0.566 72.15 Cyclohexane 0.087 86.18 Hexanes 0.255 86.18 Heptanes 0.107 100.20 Octanes 0.007 114.20 Nonanes 0.000 128.26 Decanes 0.000 142.28 Benzene 0.011 78.11 Toluene 0.004 92.14 Xylenes 0.000 106.17 Ethylbenzene 0.000 106.17 H2S 0.000 34.08 Water 0.000 18.02 Oxygen 0.000 32.00 Step 1: For each gas component, calculate Net Molecular Weight (MW): Net MW (lb/lb-mole) =Mole % of Component/100 x MW of Component Example using propane: Net MW = 8.7522/100 x 44.10 lb/lb-mole = 3.86 lb/lb-mole Step 2: Calculate the Mass of Each Gas Component Emitted Mass of Component = (Net MW of Component/Molar Volume) x Volume Emitted Molar Volume = 379.5 scf/lb-mole Volume Emitted = Recorded Data From Flow Meter Or Calculated in the Case of Pipeline Releases as Follows: Cross-Sectional Area x Length x (Pipeline Pressure + Atmospheric Pressure)/Atmospheric Pressure Example using propane and recorded data: Volume emitted = 572,000 scf Mass of Propane Emitted = (3.86 lb/lb-mole)/(379.5 scf/lb-mole) x 572,000 scf = 5,818 lb Example using propane and calculated area: Pipe Diameter,d = 12 inches Pipe Length, l = 165,470 feet Pipe Pressure, ppipe = 50 psig Atmospheric Pressure, patmos = 14.70 psia Volume = (Pi)(d2/4)(l)(( ppipe + patmos)/ patmos) = (3.141592)((12/12)^2/4))(165,470)((50 + 14.7)/14.7) = 572,000 scf Mass of Propane Emitted = (3.86 lb/lb-mole)/(379.5 scf/lb-mole) x 572,000 scf = 5,818 lb For venting episodes, this calculation is repeated for each gas component and the mass emission rate is transferred automatically to the U/M Form. Proceed to Step 3 for flaring episodes. Step 3: For flaring episodes, 98 percent destruction efficiency is used for Calculation of VOC emissions. Products of combustion are calculated in Steps 4 and 5. Example using propane: Mass of Propane Emitted = (1 - 0.98)(5,818 lb) = 116.36 lb This calculation is repeated for each gas component and the emission rate is transferred automatically to the U/M Form. Step 4: Calculate NOx and CO Emissions from Combustion. Products of combustion, namely NOx and CO are calculated using AP-42 emission factors for flares. Specifically, the factors are taken from AP-42 Table 13.5-1, 4/15. Example calculations: NOx Factor = 0.138 lb/mmbtu for Inlet and 0.0641 for Residue CO Factor = 0.2755 lb/mmbtu for Inlet and 0.5496 for Residue Lower Heat Value of Gas = 1153 btu/scf (obtained from gas analysis) for Inlet Mass Emission, lb = AP-42 Factor x LHV x Flared Volume NOx Emission = 0.138 lb/mmbtu x 1153 mmbtu/mmscf x 0.572 mmscf= 91.01 lb CO Emission = 0.2755 lb/mmbtu x 1153 mmbtu/mmscf x 0.572 mmscf= 181.70 lb Step 5: Calculate SO2 Emissions from Combustion. SO2 emissions are calculated based on the H2S concentration in the gas stream to be flared. Assumes 100 percent c onversion of H2S to SO2. Western’s facilities are all in sweet gas service, therefore, H2S emissions are negligible for any assumed destruction efficiency. Example calculations: H2S Concentration = 0.5 ppm Gas Volume Flared = 572,000 scf Mass Emission =((Flared Volume)(H2S Fraction)/(H2S Ideal Gas Density))(MW SO2/MW H2S) =(572,000 scf)(.5ppm/1,000,000)/(11.14 lb/scf)((64.07lb SO2 /lb-mole)/(34.08 lb H2S /lb-mole)) = 0.05 lb SO2 = 276.19 lb | 03/22/2019 10:12 AM | 0 | 0 | 0
305267 | RN100215102 | DRIVER GAS PLANT | FROM THE INTX OF IH 20 AND SH 158 IN MIDLAND DRIVE 13.2 MI E ON SH 158 DRIVE 12.8 MI S ON FM RD 1379 DRIVE 1.8 MI S ON LEASE RD TO SITE | MIDLAND | 7 | 03/21/2018 12:45 | 03/22/2018 10:00 | EMISSIONS EVENT | Flare | Flare-1 | Propane | 3480.87 |  |  | POUNDS | 5000 | POUNDS | SP 44773, 103163 |  | High field pressure due to another plant in the system being down resulted in flaring. | Operations set the flare valve for optimal release of pressure and minimal flaring. | Targa Pipeline Mid-Continent WestTex LLC utilizes a Microsoft Excel Spreadsheet to calculate Upset/Maintenance Emissions. Up-to-Date representative gas analyses for each gas stream are maintained in the spreadsheet The following example calculations use the representative inlet gas analyses presented below. Component Mole % Molecular Weight Carbon Dioxide 0.038 44.01 Nitrogen 2.330 28.01 Methane 72.991 16.04 Ethane 10.999 30.07 Propane 8.752 44.10 Iso-Butane 0.779 58.12 n-Butane 2.583 58.12 Iso-Pentane 0.494 72.15 n-Pentane 0.566 72.15 Cyclohexane 0.087 86.18 Hexanes 0.255 86.18 Heptanes 0.107 100.20 Octanes 0.007 114.20 Nonanes 0.000 128.26 Decanes 0.000 142.28 Benzene 0.011 78.11 Toluene 0.004 92.14 Xylenes 0.000 106.17 Ethylbenzene 0.000 106.17 H2S 0.000 34.08 Water 0.000 18.02 Oxygen 0.000 32.00 Step 1: For each gas component, calculate Net Molecular Weight (MW): Net MW (lb/lb-mole) =Mole % of Component/100 x MW of Component Example using propane: Net MW = 8.7522/100 x 44.10 lb/lb-mole = 3.86 lb/lb-mole Step 2: Calculate the Mass of Each Gas Component Emitted Mass of Component = (Net MW of Component/Molar Volume) x Volume Emitted Molar Volume = 379.5 scf/lb-mole Volume Emitted = Recorded Data From Flow Meter Or Calculated in the Case of Pipeline Releases as Follows: Cross-Sectional Area x Length x (Pipeline Pressure + Atmospheric Pressure)/Atmospheric Pressure Example using propane and recorded data: Volume emitted = 572,000 scf Mass of Propane Emitted = (3.86 lb/lb-mole)/(379.5 scf/lb-mole) x 572,000 scf = 5,818 lb Example using propane and calculated area: Pipe Diameter,d = 12 inches Pipe Length, l = 165,470 feet Pipe Pressure, ppipe = 50 psig Atmospheric Pressure, patmos = 14.70 psia Volume = (Pi)(d2/4)(l)(( ppipe + patmos)/ patmos) = (3.141592)((12/12)^2/4))(165,470)((50 + 14.7)/14.7) = 572,000 scf Mass of Propane Emitted = (3.86 lb/lb-mole)/(379.5 scf/lb-mole) x 572,000 scf = 5,818 lb For venting episodes, this calculation is repeated for each gas component and the mass emission rate is transferred automatically to the U/M Form. Proceed to Step 3 for flaring episodes. Step 3: For flaring episodes, 98 percent destruction efficiency is used for Calculation of VOC emissions. Products of combustion are calculated in Steps 4 and 5. Example using propane: Mass of Propane Emitted = (1 - 0.98)(5,818 lb) = 116.36 lb This calculation is repeated for each gas component and the emission rate is transferred automatically to the U/M Form. Step 4: Calculate NOx and CO Emissions from Combustion. Products of combustion, namely NOx and CO are calculated using AP-42 emission factors for flares. Specifically, the factors are taken from AP-42 Table 13.5-1, 4/15. Example calculations: NOx Factor = 0.138 lb/mmbtu for Inlet and 0.0641 for Residue CO Factor = 0.2755 lb/mmbtu for Inlet and 0.5496 for Residue Lower Heat Value of Gas = 1153 btu/scf (obtained from gas analysis) for Inlet Mass Emission, lb = AP-42 Factor x LHV x Flared Volume NOx Emission = 0.138 lb/mmbtu x 1153 mmbtu/mmscf x 0.572 mmscf= 91.01 lb CO Emission = 0.2755 lb/mmbtu x 1153 mmbtu/mmscf x 0.572 mmscf= 181.70 lb Step 5: Calculate SO2 Emissions from Combustion. SO2 emissions are calculated based on the H2S concentration in the gas stream to be flared. Assumes 100 percent c onversion of H2S to SO2. Western’s facilities are all in sweet gas service, therefore, H2S emissions are negligible for any assumed destruction efficiency. Example calculations: H2S Concentration = 0.5 ppm Gas Volume Flared = 572,000 scf Mass Emission =((Flared Volume)(H2S Fraction)/(H2S Ideal Gas Density))(MW SO2/MW H2S) =(572,000 scf)(.5ppm/1,000,000)/(11.14 lb/scf)((64.07lb SO2 /lb-mole)/(34.08 lb H2S /lb-mole)) = 0.05 lb SO2 = 276.19 lb | 03/22/2019 10:12 AM | 0 | 0 | 0
305267 | RN100215102 | DRIVER GAS PLANT | FROM THE INTX OF IH 20 AND SH 158 IN MIDLAND DRIVE 13.2 MI E ON SH 158 DRIVE 12.8 MI S ON FM RD 1379 DRIVE 1.8 MI S ON LEASE RD TO SITE | MIDLAND | 7 | 03/21/2018 12:45 | 03/22/2018 10:00 | EMISSIONS EVENT | Flare | Flare-1 | Toluene | 13.65 |  |  | POUNDS | 1000 | POUNDS | SP 44773, 103163 |  | High field pressure due to another plant in the system being down resulted in flaring. | Operations set the flare valve for optimal release of pressure and minimal flaring. | Targa Pipeline Mid-Continent WestTex LLC utilizes a Microsoft Excel Spreadsheet to calculate Upset/Maintenance Emissions. Up-to-Date representative gas analyses for each gas stream are maintained in the spreadsheet The following example calculations use the representative inlet gas analyses presented below. Component Mole % Molecular Weight Carbon Dioxide 0.038 44.01 Nitrogen 2.330 28.01 Methane 72.991 16.04 Ethane 10.999 30.07 Propane 8.752 44.10 Iso-Butane 0.779 58.12 n-Butane 2.583 58.12 Iso-Pentane 0.494 72.15 n-Pentane 0.566 72.15 Cyclohexane 0.087 86.18 Hexanes 0.255 86.18 Heptanes 0.107 100.20 Octanes 0.007 114.20 Nonanes 0.000 128.26 Decanes 0.000 142.28 Benzene 0.011 78.11 Toluene 0.004 92.14 Xylenes 0.000 106.17 Ethylbenzene 0.000 106.17 H2S 0.000 34.08 Water 0.000 18.02 Oxygen 0.000 32.00 Step 1: For each gas component, calculate Net Molecular Weight (MW): Net MW (lb/lb-mole) =Mole % of Component/100 x MW of Component Example using propane: Net MW = 8.7522/100 x 44.10 lb/lb-mole = 3.86 lb/lb-mole Step 2: Calculate the Mass of Each Gas Component Emitted Mass of Component = (Net MW of Component/Molar Volume) x Volume Emitted Molar Volume = 379.5 scf/lb-mole Volume Emitted = Recorded Data From Flow Meter Or Calculated in the Case of Pipeline Releases as Follows: Cross-Sectional Area x Length x (Pipeline Pressure + Atmospheric Pressure)/Atmospheric Pressure Example using propane and recorded data: Volume emitted = 572,000 scf Mass of Propane Emitted = (3.86 lb/lb-mole)/(379.5 scf/lb-mole) x 572,000 scf = 5,818 lb Example using propane and calculated area: Pipe Diameter,d = 12 inches Pipe Length, l = 165,470 feet Pipe Pressure, ppipe = 50 psig Atmospheric Pressure, patmos = 14.70 psia Volume = (Pi)(d2/4)(l)(( ppipe + patmos)/ patmos) = (3.141592)((12/12)^2/4))(165,470)((50 + 14.7)/14.7) = 572,000 scf Mass of Propane Emitted = (3.86 lb/lb-mole)/(379.5 scf/lb-mole) x 572,000 scf = 5,818 lb For venting episodes, this calculation is repeated for each gas component and the mass emission rate is transferred automatically to the U/M Form. Proceed to Step 3 for flaring episodes. Step 3: For flaring episodes, 98 percent destruction efficiency is used for Calculation of VOC emissions. Products of combustion are calculated in Steps 4 and 5. Example using propane: Mass of Propane Emitted = (1 - 0.98)(5,818 lb) = 116.36 lb This calculation is repeated for each gas component and the emission rate is transferred automatically to the U/M Form. Step 4: Calculate NOx and CO Emissions from Combustion. Products of combustion, namely NOx and CO are calculated using AP-42 emission factors for flares. Specifically, the factors are taken from AP-42 Table 13.5-1, 4/15. Example calculations: NOx Factor = 0.138 lb/mmbtu for Inlet and 0.0641 for Residue CO Factor = 0.2755 lb/mmbtu for Inlet and 0.5496 for Residue Lower Heat Value of Gas = 1153 btu/scf (obtained from gas analysis) for Inlet Mass Emission, lb = AP-42 Factor x LHV x Flared Volume NOx Emission = 0.138 lb/mmbtu x 1153 mmbtu/mmscf x 0.572 mmscf= 91.01 lb CO Emission = 0.2755 lb/mmbtu x 1153 mmbtu/mmscf x 0.572 mmscf= 181.70 lb Step 5: Calculate SO2 Emissions from Combustion. SO2 emissions are calculated based on the H2S concentration in the gas stream to be flared. Assumes 100 percent c onversion of H2S to SO2. Western’s facilities are all in sweet gas service, therefore, H2S emissions are negligible for any assumed destruction efficiency. Example calculations: H2S Concentration = 0.5 ppm Gas Volume Flared = 572,000 scf Mass Emission =((Flared Volume)(H2S Fraction)/(H2S Ideal Gas Density))(MW SO2/MW H2S) =(572,000 scf)(.5ppm/1,000,000)/(11.14 lb/scf)((64.07lb SO2 /lb-mole)/(34.08 lb H2S /lb-mole)) = 0.05 lb SO2 = 276.19 lb | 03/22/2019 10:12 AM | 0 | 0 | 0
305267 | RN100215102 | DRIVER GAS PLANT | FROM THE INTX OF IH 20 AND SH 158 IN MIDLAND DRIVE 13.2 MI E ON SH 158 DRIVE 12.8 MI S ON FM RD 1379 DRIVE 1.8 MI S ON LEASE RD TO SITE | MIDLAND | 7 | 03/21/2018 12:45 | 03/22/2018 10:00 | EMISSIONS EVENT | Flare | Flare-1 | Xylene | 3.37 |  |  | POUNDS | 100 | POUNDS | SP 44773, 103163 |  | High field pressure due to another plant in the system being down resulted in flaring. | Operations set the flare valve for optimal release of pressure and minimal flaring. | Targa Pipeline Mid-Continent WestTex LLC utilizes a Microsoft Excel Spreadsheet to calculate Upset/Maintenance Emissions. Up-to-Date representative gas analyses for each gas stream are maintained in the spreadsheet The following example calculations use the representative inlet gas analyses presented below. Component Mole % Molecular Weight Carbon Dioxide 0.038 44.01 Nitrogen 2.330 28.01 Methane 72.991 16.04 Ethane 10.999 30.07 Propane 8.752 44.10 Iso-Butane 0.779 58.12 n-Butane 2.583 58.12 Iso-Pentane 0.494 72.15 n-Pentane 0.566 72.15 Cyclohexane 0.087 86.18 Hexanes 0.255 86.18 Heptanes 0.107 100.20 Octanes 0.007 114.20 Nonanes 0.000 128.26 Decanes 0.000 142.28 Benzene 0.011 78.11 Toluene 0.004 92.14 Xylenes 0.000 106.17 Ethylbenzene 0.000 106.17 H2S 0.000 34.08 Water 0.000 18.02 Oxygen 0.000 32.00 Step 1: For each gas component, calculate Net Molecular Weight (MW): Net MW (lb/lb-mole) =Mole % of Component/100 x MW of Component Example using propane: Net MW = 8.7522/100 x 44.10 lb/lb-mole = 3.86 lb/lb-mole Step 2: Calculate the Mass of Each Gas Component Emitted Mass of Component = (Net MW of Component/Molar Volume) x Volume Emitted Molar Volume = 379.5 scf/lb-mole Volume Emitted = Recorded Data From Flow Meter Or Calculated in the Case of Pipeline Releases as Follows: Cross-Sectional Area x Length x (Pipeline Pressure + Atmospheric Pressure)/Atmospheric Pressure Example using propane and recorded data: Volume emitted = 572,000 scf Mass of Propane Emitted = (3.86 lb/lb-mole)/(379.5 scf/lb-mole) x 572,000 scf = 5,818 lb Example using propane and calculated area: Pipe Diameter,d = 12 inches Pipe Length, l = 165,470 feet Pipe Pressure, ppipe = 50 psig Atmospheric Pressure, patmos = 14.70 psia Volume = (Pi)(d2/4)(l)(( ppipe + patmos)/ patmos) = (3.141592)((12/12)^2/4))(165,470)((50 + 14.7)/14.7) = 572,000 scf Mass of Propane Emitted = (3.86 lb/lb-mole)/(379.5 scf/lb-mole) x 572,000 scf = 5,818 lb For venting episodes, this calculation is repeated for each gas component and the mass emission rate is transferred automatically to the U/M Form. Proceed to Step 3 for flaring episodes. Step 3: For flaring episodes, 98 percent destruction efficiency is used for Calculation of VOC emissions. Products of combustion are calculated in Steps 4 and 5. Example using propane: Mass of Propane Emitted = (1 - 0.98)(5,818 lb) = 116.36 lb This calculation is repeated for each gas component and the emission rate is transferred automatically to the U/M Form. Step 4: Calculate NOx and CO Emissions from Combustion. Products of combustion, namely NOx and CO are calculated using AP-42 emission factors for flares. Specifically, the factors are taken from AP-42 Table 13.5-1, 4/15. Example calculations: NOx Factor = 0.138 lb/mmbtu for Inlet and 0.0641 for Residue CO Factor = 0.2755 lb/mmbtu for Inlet and 0.5496 for Residue Lower Heat Value of Gas = 1153 btu/scf (obtained from gas analysis) for Inlet Mass Emission, lb = AP-42 Factor x LHV x Flared Volume NOx Emission = 0.138 lb/mmbtu x 1153 mmbtu/mmscf x 0.572 mmscf= 91.01 lb CO Emission = 0.2755 lb/mmbtu x 1153 mmbtu/mmscf x 0.572 mmscf= 181.70 lb Step 5: Calculate SO2 Emissions from Combustion. SO2 emissions are calculated based on the H2S concentration in the gas stream to be flared. Assumes 100 percent c onversion of H2S to SO2. Western’s facilities are all in sweet gas service, therefore, H2S emissions are negligible for any assumed destruction efficiency. Example calculations: H2S Concentration = 0.5 ppm Gas Volume Flared = 572,000 scf Mass Emission =((Flared Volume)(H2S Fraction)/(H2S Ideal Gas Density))(MW SO2/MW H2S) =(572,000 scf)(.5ppm/1,000,000)/(11.14 lb/scf)((64.07lb SO2 /lb-mole)/(34.08 lb H2S /lb-mole)) = 0.05 lb SO2 = 276.19 lb | 03/22/2019 10:12 AM | 0 | 0 | 0
304217 | RN100215102 | DRIVER GAS PLANT | FROM THE INTX OF IH 20 AND SH 158 IN MIDLAND DRIVE 13.2 MI E ON SH 158 DRIVE 12.8 MI S ON FM RD 1379 DRIVE 1.8 MI S ON LEASE RD TO SITE | MIDLAND | 7 | 03/08/2018 12:45 | 03/08/2018 15:15 | EMISSIONS EVENT | Flare | Flare-1 | Benzene | 0.66 |  |  | POUNDS | 10 | POUNDS | SP 44773, 103163 |  | Third party shut outlet valve causing the plant to pressure up resulting in flaring | Worked with third party to open the outlet to reduce the plant pressure. | Targa Pipeline Mid-Continent WestTex LLC utilizes a Microsoft Excel Spreadsheet to calculate Upset/Maintenance Emissions. Up-to-Date representative gas analyses for each gas stream are maintained in the spreadsheet The following example calculations use the representative inlet gas analyses presented below. Component Mole % Molecular Weight Carbon Dioxide 0.038 44.01 Nitrogen 2.330 28.01 Methane 72.991 16.04 Ethane 10.999 30.07 Propane 8.752 44.10 Iso-Butane 0.779 58.12 n-Butane 2.583 58.12 Iso-Pentane 0.494 72.15 n-Pentane 0.566 72.15 Cyclohexane 0.087 86.18 Hexanes 0.255 86.18 Heptanes 0.107 100.20 Octanes 0.007 114.20 Nonanes 0.000 128.26 Decanes 0.000 142.28 Benzene 0.011 78.11 Toluene 0.004 92.14 Xylenes 0.000 106.17 Ethylbenzene 0.000 106.17 H2S 0.000 34.08 Water 0.000 18.02 Oxygen 0.000 32.00 Step 1: For each gas component, calculate Net Molecular Weight (MW): Net MW (lb/lb-mole) =Mole % of Component/100 x MW of Component Example using propane: Net MW = 8.7522/100 x 44.10 lb/lb-mole = 3.86 lb/lb-mole Step 2: Calculate the Mass of Each Gas Component Emitted Mass of Component = (Net MW of Component/Molar Volume) x Volume Emitted Molar Volume = 379.5 scf/lb-mole Volume Emitted = Recorded Data From Flow Meter Or Calculated in the Case of Pipeline Releases as Follows: Cross-Sectional Area x Length x (Pipeline Pressure + Atmospheric Pressure)/Atmospheric Pressure Example using propane and recorded data: Volume emitted = 572,000 scf Mass of Propane Emitted = (3.86 lb/lb-mole)/(379.5 scf/lb-mole) x 572,000 scf = 5,818 lb Example using propane and calculated area: Pipe Diameter,d = 12 inches Pipe Length, l = 165,470 feet Pipe Pressure, ppipe = 50 psig Atmospheric Pressure, patmos = 14.70 psia Volume = (Pi)(d2/4)(l)(( ppipe + patmos)/ patmos) = (3.141592)((12/12)^2/4))(165,470)((50 + 14.7)/14.7) = 572,000 scf Mass of Propane Emitted = (3.86 lb/lb-mole)/(379.5 scf/lb-mole) x 572,000 scf = 5,818 lb For venting episodes, this calculation is repeated for each gas component and the mass emission rate is transferred automatically to the U/M Form. Proceed to Step 3 for flaring episodes. Step 3: For flaring episodes, 98 percent destruction efficiency is used for Calculation of VOC emissions. Products of combustion are calculated in Steps 4 and 5. Example using propane: Mass of Propane Emitted = (1 - 0.98)(5,818 lb) = 116.36 lb This calculation is repeated for each gas component and the emission rate is transferred automatically to the U/M Form. Step 4: Calculate NOx and CO Emissions from Combustion. Products of combustion, namely NOx and CO are calculated using AP-42 emission factors for flares. Specifically, the factors are taken from AP-42 Table 13.5-1, 4/15. Example calculations: NOx Factor = 0.138 lb/mmbtu for Inlet and 0.0641 for Residue CO Factor = 0.2755 lb/mmbtu for Inlet and 0.5496 for Residue Lower Heat Value of Gas = 1153 btu/scf (obtained from gas analysis) for Inlet Mass Emission, lb = AP-42 Factor x LHV x Flared Volume NOx Emission = 0.138 lb/mmbtu x 1153 mmbtu/mmscf x 0.572 mmscf= 91.01 lb CO Emission = 0.2755 lb/mmbtu x 1153 mmbtu/mmscf x 0.572 mmscf= 181.70 lb Step 5: Calculate SO2 Emissions from Combustion. SO2 emissions are calculated based on the H2S concentration in the gas stream to be flared. Assumes 100 percent conversion of H2S to SO2. Western’s facilities are all in sweet gas service, therefore, H2S emissions are negligible for any assumed destruction efficiency. Example calculations: H2S Concentration = 0.5 ppm Gas Volume Flared = 572,000 scf Mass Emission =((Flared Volume)(H2S Fraction)/(H2S Ideal Gas Density))(MW SO2/MW H2S) =(572,000 scf)(.5ppm/1,000,000)/(11.14 lb/scf)((64.07lb SO2 /lb-mole)/(34.08 lb H2S /lb-mole)) = 0.05 lb SO2 = 276.19 lb | 03/08/2019 05:20 PM | 0 | 0 | 0
304217 | RN100215102 | DRIVER GAS PLANT | FROM THE INTX OF IH 20 AND SH 158 IN MIDLAND DRIVE 13.2 MI E ON SH 158 DRIVE 12.8 MI S ON FM RD 1379 DRIVE 1.8 MI S ON LEASE RD TO SITE | MIDLAND | 7 | 03/08/2018 12:45 | 03/08/2018 15:15 | EMISSIONS EVENT | Flare | Flare-1 | Butane | 148.24 |  |  | POUNDS | 5000 | POUNDS | SP 44773, 103163 |  | Third party shut outlet valve causing the plant to pressure up resulting in flaring | Worked with third party to open the outlet to reduce the plant pressure. | Targa Pipeline Mid-Continent WestTex LLC utilizes a Microsoft Excel Spreadsheet to calculate Upset/Maintenance Emissions. Up-to-Date representative gas analyses for each gas stream are maintained in the spreadsheet The following example calculations use the representative inlet gas analyses presented below. Component Mole % Molecular Weight Carbon Dioxide 0.038 44.01 Nitrogen 2.330 28.01 Methane 72.991 16.04 Ethane 10.999 30.07 Propane 8.752 44.10 Iso-Butane 0.779 58.12 n-Butane 2.583 58.12 Iso-Pentane 0.494 72.15 n-Pentane 0.566 72.15 Cyclohexane 0.087 86.18 Hexanes 0.255 86.18 Heptanes 0.107 100.20 Octanes 0.007 114.20 Nonanes 0.000 128.26 Decanes 0.000 142.28 Benzene 0.011 78.11 Toluene 0.004 92.14 Xylenes 0.000 106.17 Ethylbenzene 0.000 106.17 H2S 0.000 34.08 Water 0.000 18.02 Oxygen 0.000 32.00 Step 1: For each gas component, calculate Net Molecular Weight (MW): Net MW (lb/lb-mole) =Mole % of Component/100 x MW of Component Example using propane: Net MW = 8.7522/100 x 44.10 lb/lb-mole = 3.86 lb/lb-mole Step 2: Calculate the Mass of Each Gas Component Emitted Mass of Component = (Net MW of Component/Molar Volume) x Volume Emitted Molar Volume = 379.5 scf/lb-mole Volume Emitted = Recorded Data From Flow Meter Or Calculated in the Case of Pipeline Releases as Follows: Cross-Sectional Area x Length x (Pipeline Pressure + Atmospheric Pressure)/Atmospheric Pressure Example using propane and recorded data: Volume emitted = 572,000 scf Mass of Propane Emitted = (3.86 lb/lb-mole)/(379.5 scf/lb-mole) x 572,000 scf = 5,818 lb Example using propane and calculated area: Pipe Diameter,d = 12 inches Pipe Length, l = 165,470 feet Pipe Pressure, ppipe = 50 psig Atmospheric Pressure, patmos = 14.70 psia Volume = (Pi)(d2/4)(l)(( ppipe + patmos)/ patmos) = (3.141592)((12/12)^2/4))(165,470)((50 + 14.7)/14.7) = 572,000 scf Mass of Propane Emitted = (3.86 lb/lb-mole)/(379.5 scf/lb-mole) x 572,000 scf = 5,818 lb For venting episodes, this calculation is repeated for each gas component and the mass emission rate is transferred automatically to the U/M Form. Proceed to Step 3 for flaring episodes. Step 3: For flaring episodes, 98 percent destruction efficiency is used for Calculation of VOC emissions. Products of combustion are calculated in Steps 4 and 5. Example using propane: Mass of Propane Emitted = (1 - 0.98)(5,818 lb) = 116.36 lb This calculation is repeated for each gas component and the emission rate is transferred automatically to the U/M Form. Step 4: Calculate NOx and CO Emissions from Combustion. Products of combustion, namely NOx and CO are calculated using AP-42 emission factors for flares. Specifically, the factors are taken from AP-42 Table 13.5-1, 4/15. Example calculations: NOx Factor = 0.138 lb/mmbtu for Inlet and 0.0641 for Residue CO Factor = 0.2755 lb/mmbtu for Inlet and 0.5496 for Residue Lower Heat Value of Gas = 1153 btu/scf (obtained from gas analysis) for Inlet Mass Emission, lb = AP-42 Factor x LHV x Flared Volume NOx Emission = 0.138 lb/mmbtu x 1153 mmbtu/mmscf x 0.572 mmscf= 91.01 lb CO Emission = 0.2755 lb/mmbtu x 1153 mmbtu/mmscf x 0.572 mmscf= 181.70 lb Step 5: Calculate SO2 Emissions from Combustion. SO2 emissions are calculated based on the H2S concentration in the gas stream to be flared. Assumes 100 percent conversion of H2S to SO2. Western’s facilities are all in sweet gas service, therefore, H2S emissions are negligible for any assumed destruction efficiency. Example calculations: H2S Concentration = 0.5 ppm Gas Volume Flared = 572,000 scf Mass Emission =((Flared Volume)(H2S Fraction)/(H2S Ideal Gas Density))(MW SO2/MW H2S) =(572,000 scf)(.5ppm/1,000,000)/(11.14 lb/scf)((64.07lb SO2 /lb-mole)/(34.08 lb H2S /lb-mole)) = 0.05 lb SO2 = 276.19 lb | 03/08/2019 05:20 PM | 0 | 0 | 0
304217 | RN100215102 | DRIVER GAS PLANT | FROM THE INTX OF IH 20 AND SH 158 IN MIDLAND DRIVE 13.2 MI E ON SH 158 DRIVE 12.8 MI S ON FM RD 1379 DRIVE 1.8 MI S ON LEASE RD TO SITE | MIDLAND | 7 | 03/08/2018 12:45 | 03/08/2018 15:15 | EMISSIONS EVENT | Flare | Flare-1 | Carbon Monoxide | 8473.19 |  |  | POUNDS | 5000 | POUNDS | SP 44773, 103163 |  | Third party shut outlet valve causing the plant to pressure up resulting in flaring | Worked with third party to open the outlet to reduce the plant pressure. | Targa Pipeline Mid-Continent WestTex LLC utilizes a Microsoft Excel Spreadsheet to calculate Upset/Maintenance Emissions. Up-to-Date representative gas analyses for each gas stream are maintained in the spreadsheet The following example calculations use the representative inlet gas analyses presented below. Component Mole % Molecular Weight Carbon Dioxide 0.038 44.01 Nitrogen 2.330 28.01 Methane 72.991 16.04 Ethane 10.999 30.07 Propane 8.752 44.10 Iso-Butane 0.779 58.12 n-Butane 2.583 58.12 Iso-Pentane 0.494 72.15 n-Pentane 0.566 72.15 Cyclohexane 0.087 86.18 Hexanes 0.255 86.18 Heptanes 0.107 100.20 Octanes 0.007 114.20 Nonanes 0.000 128.26 Decanes 0.000 142.28 Benzene 0.011 78.11 Toluene 0.004 92.14 Xylenes 0.000 106.17 Ethylbenzene 0.000 106.17 H2S 0.000 34.08 Water 0.000 18.02 Oxygen 0.000 32.00 Step 1: For each gas component, calculate Net Molecular Weight (MW): Net MW (lb/lb-mole) =Mole % of Component/100 x MW of Component Example using propane: Net MW = 8.7522/100 x 44.10 lb/lb-mole = 3.86 lb/lb-mole Step 2: Calculate the Mass of Each Gas Component Emitted Mass of Component = (Net MW of Component/Molar Volume) x Volume Emitted Molar Volume = 379.5 scf/lb-mole Volume Emitted = Recorded Data From Flow Meter Or Calculated in the Case of Pipeline Releases as Follows: Cross-Sectional Area x Length x (Pipeline Pressure + Atmospheric Pressure)/Atmospheric Pressure Example using propane and recorded data: Volume emitted = 572,000 scf Mass of Propane Emitted = (3.86 lb/lb-mole)/(379.5 scf/lb-mole) x 572,000 scf = 5,818 lb Example using propane and calculated area: Pipe Diameter,d = 12 inches Pipe Length, l = 165,470 feet Pipe Pressure, ppipe = 50 psig Atmospheric Pressure, patmos = 14.70 psia Volume = (Pi)(d2/4)(l)(( ppipe + patmos)/ patmos) = (3.141592)((12/12)^2/4))(165,470)((50 + 14.7)/14.7) = 572,000 scf Mass of Propane Emitted = (3.86 lb/lb-mole)/(379.5 scf/lb-mole) x 572,000 scf = 5,818 lb For venting episodes, this calculation is repeated for each gas component and the mass emission rate is transferred automatically to the U/M Form. Proceed to Step 3 for flaring episodes. Step 3: For flaring episodes, 98 percent destruction efficiency is used for Calculation of VOC emissions. Products of combustion are calculated in Steps 4 and 5. Example using propane: Mass of Propane Emitted = (1 - 0.98)(5,818 lb) = 116.36 lb This calculation is repeated for each gas component and the emission rate is transferred automatically to the U/M Form. Step 4: Calculate NOx and CO Emissions from Combustion. Products of combustion, namely NOx and CO are calculated using AP-42 emission factors for flares. Specifically, the factors are taken from AP-42 Table 13.5-1, 4/15. Example calculations: NOx Factor = 0.138 lb/mmbtu for Inlet and 0.0641 for Residue CO Factor = 0.2755 lb/mmbtu for Inlet and 0.5496 for Residue Lower Heat Value of Gas = 1153 btu/scf (obtained from gas analysis) for Inlet Mass Emission, lb = AP-42 Factor x LHV x Flared Volume NOx Emission = 0.138 lb/mmbtu x 1153 mmbtu/mmscf x 0.572 mmscf= 91.01 lb CO Emission = 0.2755 lb/mmbtu x 1153 mmbtu/mmscf x 0.572 mmscf= 181.70 lb Step 5: Calculate SO2 Emissions from Combustion. SO2 emissions are calculated based on the H2S concentration in the gas stream to be flared. Assumes 100 percent conversion of H2S to SO2. Western’s facilities are all in sweet gas service, therefore, H2S emissions are negligible for any assumed destruction efficiency. Example calculations: H2S Concentration = 0.5 ppm Gas Volume Flared = 572,000 scf Mass Emission =((Flared Volume)(H2S Fraction)/(H2S Ideal Gas Density))(MW SO2/MW H2S) =(572,000 scf)(.5ppm/1,000,000)/(11.14 lb/scf)((64.07lb SO2 /lb-mole)/(34.08 lb H2S /lb-mole)) = 0.05 lb SO2 = 276.19 lb | 03/08/2019 05:20 PM | 0 | 0 | 0
304217 | RN100215102 | DRIVER GAS PLANT | FROM THE INTX OF IH 20 AND SH 158 IN MIDLAND DRIVE 13.2 MI E ON SH 158 DRIVE 12.8 MI S ON FM RD 1379 DRIVE 1.8 MI S ON LEASE RD TO SITE | MIDLAND | 7 | 03/08/2018 12:45 | 03/08/2018 15:15 | EMISSIONS EVENT | Flare | Flare-1 | Cyclohexane | 0.73 |  |  | POUNDS | 1000 | POUNDS | SP 44773, 103163 |  | Third party shut outlet valve causing the plant to pressure up resulting in flaring | Worked with third party to open the outlet to reduce the plant pressure. | Targa Pipeline Mid-Continent WestTex LLC utilizes a Microsoft Excel Spreadsheet to calculate Upset/Maintenance Emissions. Up-to-Date representative gas analyses for each gas stream are maintained in the spreadsheet The following example calculations use the representative inlet gas analyses presented below. Component Mole % Molecular Weight Carbon Dioxide 0.038 44.01 Nitrogen 2.330 28.01 Methane 72.991 16.04 Ethane 10.999 30.07 Propane 8.752 44.10 Iso-Butane 0.779 58.12 n-Butane 2.583 58.12 Iso-Pentane 0.494 72.15 n-Pentane 0.566 72.15 Cyclohexane 0.087 86.18 Hexanes 0.255 86.18 Heptanes 0.107 100.20 Octanes 0.007 114.20 Nonanes 0.000 128.26 Decanes 0.000 142.28 Benzene 0.011 78.11 Toluene 0.004 92.14 Xylenes 0.000 106.17 Ethylbenzene 0.000 106.17 H2S 0.000 34.08 Water 0.000 18.02 Oxygen 0.000 32.00 Step 1: For each gas component, calculate Net Molecular Weight (MW): Net MW (lb/lb-mole) =Mole % of Component/100 x MW of Component Example using propane: Net MW = 8.7522/100 x 44.10 lb/lb-mole = 3.86 lb/lb-mole Step 2: Calculate the Mass of Each Gas Component Emitted Mass of Component = (Net MW of Component/Molar Volume) x Volume Emitted Molar Volume = 379.5 scf/lb-mole Volume Emitted = Recorded Data From Flow Meter Or Calculated in the Case of Pipeline Releases as Follows: Cross-Sectional Area x Length x (Pipeline Pressure + Atmospheric Pressure)/Atmospheric Pressure Example using propane and recorded data: Volume emitted = 572,000 scf Mass of Propane Emitted = (3.86 lb/lb-mole)/(379.5 scf/lb-mole) x 572,000 scf = 5,818 lb Example using propane and calculated area: Pipe Diameter,d = 12 inches Pipe Length, l = 165,470 feet Pipe Pressure, ppipe = 50 psig Atmospheric Pressure, patmos = 14.70 psia Volume = (Pi)(d2/4)(l)(( ppipe + patmos)/ patmos) = (3.141592)((12/12)^2/4))(165,470)((50 + 14.7)/14.7) = 572,000 scf Mass of Propane Emitted = (3.86 lb/lb-mole)/(379.5 scf/lb-mole) x 572,000 scf = 5,818 lb For venting episodes, this calculation is repeated for each gas component and the mass emission rate is transferred automatically to the U/M Form. Proceed to Step 3 for flaring episodes. Step 3: For flaring episodes, 98 percent destruction efficiency is used for Calculation of VOC emissions. Products of combustion are calculated in Steps 4 and 5. Example using propane: Mass of Propane Emitted = (1 - 0.98)(5,818 lb) = 116.36 lb This calculation is repeated for each gas component and the emission rate is transferred automatically to the U/M Form. Step 4: Calculate NOx and CO Emissions from Combustion. Products of combustion, namely NOx and CO are calculated using AP-42 emission factors for flares. Specifically, the factors are taken from AP-42 Table 13.5-1, 4/15. Example calculations: NOx Factor = 0.138 lb/mmbtu for Inlet and 0.0641 for Residue CO Factor = 0.2755 lb/mmbtu for Inlet and 0.5496 for Residue Lower Heat Value of Gas = 1153 btu/scf (obtained from gas analysis) for Inlet Mass Emission, lb = AP-42 Factor x LHV x Flared Volume NOx Emission = 0.138 lb/mmbtu x 1153 mmbtu/mmscf x 0.572 mmscf= 91.01 lb CO Emission = 0.2755 lb/mmbtu x 1153 mmbtu/mmscf x 0.572 mmscf= 181.70 lb Step 5: Calculate SO2 Emissions from Combustion. SO2 emissions are calculated based on the H2S concentration in the gas stream to be flared. Assumes 100 percent conversion of H2S to SO2. Western’s facilities are all in sweet gas service, therefore, H2S emissions are negligible for any assumed destruction efficiency. Example calculations: H2S Concentration = 0.5 ppm Gas Volume Flared = 572,000 scf Mass Emission =((Flared Volume)(H2S Fraction)/(H2S Ideal Gas Density))(MW SO2/MW H2S) =(572,000 scf)(.5ppm/1,000,000)/(11.14 lb/scf)((64.07lb SO2 /lb-mole)/(34.08 lb H2S /lb-mole)) = 0.05 lb SO2 = 276.19 lb | 03/08/2019 05:20 PM | 0 | 0 | 0
304217 | RN100215102 | DRIVER GAS PLANT | FROM THE INTX OF IH 20 AND SH 158 IN MIDLAND DRIVE 13.2 MI E ON SH 158 DRIVE 12.8 MI S ON FM RD 1379 DRIVE 1.8 MI S ON LEASE RD TO SITE | MIDLAND | 7 | 03/08/2018 12:45 | 03/08/2018 15:15 | EMISSIONS EVENT | Flare | Flare-1 | decane | 4.81 |  |  | POUNDS | 5000 | POUNDS | SP 44773, 103163 |  | Third party shut outlet valve causing the plant to pressure up resulting in flaring | Worked with third party to open the outlet to reduce the plant pressure. | Targa Pipeline Mid-Continent WestTex LLC utilizes a Microsoft Excel Spreadsheet to calculate Upset/Maintenance Emissions. Up-to-Date representative gas analyses for each gas stream are maintained in the spreadsheet The following example calculations use the representative inlet gas analyses presented below. Component Mole % Molecular Weight Carbon Dioxide 0.038 44.01 Nitrogen 2.330 28.01 Methane 72.991 16.04 Ethane 10.999 30.07 Propane 8.752 44.10 Iso-Butane 0.779 58.12 n-Butane 2.583 58.12 Iso-Pentane 0.494 72.15 n-Pentane 0.566 72.15 Cyclohexane 0.087 86.18 Hexanes 0.255 86.18 Heptanes 0.107 100.20 Octanes 0.007 114.20 Nonanes 0.000 128.26 Decanes 0.000 142.28 Benzene 0.011 78.11 Toluene 0.004 92.14 Xylenes 0.000 106.17 Ethylbenzene 0.000 106.17 H2S 0.000 34.08 Water 0.000 18.02 Oxygen 0.000 32.00 Step 1: For each gas component, calculate Net Molecular Weight (MW): Net MW (lb/lb-mole) =Mole % of Component/100 x MW of Component Example using propane: Net MW = 8.7522/100 x 44.10 lb/lb-mole = 3.86 lb/lb-mole Step 2: Calculate the Mass of Each Gas Component Emitted Mass of Component = (Net MW of Component/Molar Volume) x Volume Emitted Molar Volume = 379.5 scf/lb-mole Volume Emitted = Recorded Data From Flow Meter Or Calculated in the Case of Pipeline Releases as Follows: Cross-Sectional Area x Length x (Pipeline Pressure + Atmospheric Pressure)/Atmospheric Pressure Example using propane and recorded data: Volume emitted = 572,000 scf Mass of Propane Emitted = (3.86 lb/lb-mole)/(379.5 scf/lb-mole) x 572,000 scf = 5,818 lb Example using propane and calculated area: Pipe Diameter,d = 12 inches Pipe Length, l = 165,470 feet Pipe Pressure, ppipe = 50 psig Atmospheric Pressure, patmos = 14.70 psia Volume = (Pi)(d2/4)(l)(( ppipe + patmos)/ patmos) = (3.141592)((12/12)^2/4))(165,470)((50 + 14.7)/14.7) = 572,000 scf Mass of Propane Emitted = (3.86 lb/lb-mole)/(379.5 scf/lb-mole) x 572,000 scf = 5,818 lb For venting episodes, this calculation is repeated for each gas component and the mass emission rate is transferred automatically to the U/M Form. Proceed to Step 3 for flaring episodes. Step 3: For flaring episodes, 98 percent destruction efficiency is used for Calculation of VOC emissions. Products of combustion are calculated in Steps 4 and 5. Example using propane: Mass of Propane Emitted = (1 - 0.98)(5,818 lb) = 116.36 lb This calculation is repeated for each gas component and the emission rate is transferred automatically to the U/M Form. Step 4: Calculate NOx and CO Emissions from Combustion. Products of combustion, namely NOx and CO are calculated using AP-42 emission factors for flares. Specifically, the factors are taken from AP-42 Table 13.5-1, 4/15. Example calculations: NOx Factor = 0.138 lb/mmbtu for Inlet and 0.0641 for Residue CO Factor = 0.2755 lb/mmbtu for Inlet and 0.5496 for Residue Lower Heat Value of Gas = 1153 btu/scf (obtained from gas analysis) for Inlet Mass Emission, lb = AP-42 Factor x LHV x Flared Volume NOx Emission = 0.138 lb/mmbtu x 1153 mmbtu/mmscf x 0.572 mmscf= 91.01 lb CO Emission = 0.2755 lb/mmbtu x 1153 mmbtu/mmscf x 0.572 mmscf= 181.70 lb Step 5: Calculate SO2 Emissions from Combustion. SO2 emissions are calculated based on the H2S concentration in the gas stream to be flared. Assumes 100 percent conversion of H2S to SO2. Western’s facilities are all in sweet gas service, therefore, H2S emissions are negligible for any assumed destruction efficiency. Example calculations: H2S Concentration = 0.5 ppm Gas Volume Flared = 572,000 scf Mass Emission =((Flared Volume)(H2S Fraction)/(H2S Ideal Gas Density))(MW SO2/MW H2S) =(572,000 scf)(.5ppm/1,000,000)/(11.14 lb/scf)((64.07lb SO2 /lb-mole)/(34.08 lb H2S /lb-mole)) = 0.05 lb SO2 = 276.19 lb | 03/08/2019 05:20 PM | 0 | 0 | 0
304217 | RN100215102 | DRIVER GAS PLANT | FROM THE INTX OF IH 20 AND SH 158 IN MIDLAND DRIVE 13.2 MI E ON SH 158 DRIVE 12.8 MI S ON FM RD 1379 DRIVE 1.8 MI S ON LEASE RD TO SITE | MIDLAND | 7 | 03/08/2018 12:45 | 03/08/2018 15:15 | EMISSIONS EVENT | Flare | Flare-1 | Heptane (or n-) | 3.39 |  |  | POUNDS | 5000 | POUNDS | SP 44773, 103163 |  | Third party shut outlet valve causing the plant to pressure up resulting in flaring | Worked with third party to open the outlet to reduce the plant pressure. | Targa Pipeline Mid-Continent WestTex LLC utilizes a Microsoft Excel Spreadsheet to calculate Upset/Maintenance Emissions. Up-to-Date representative gas analyses for each gas stream are maintained in the spreadsheet The following example calculations use the representative inlet gas analyses presented below. Component Mole % Molecular Weight Carbon Dioxide 0.038 44.01 Nitrogen 2.330 28.01 Methane 72.991 16.04 Ethane 10.999 30.07 Propane 8.752 44.10 Iso-Butane 0.779 58.12 n-Butane 2.583 58.12 Iso-Pentane 0.494 72.15 n-Pentane 0.566 72.15 Cyclohexane 0.087 86.18 Hexanes 0.255 86.18 Heptanes 0.107 100.20 Octanes 0.007 114.20 Nonanes 0.000 128.26 Decanes 0.000 142.28 Benzene 0.011 78.11 Toluene 0.004 92.14 Xylenes 0.000 106.17 Ethylbenzene 0.000 106.17 H2S 0.000 34.08 Water 0.000 18.02 Oxygen 0.000 32.00 Step 1: For each gas component, calculate Net Molecular Weight (MW): Net MW (lb/lb-mole) =Mole % of Component/100 x MW of Component Example using propane: Net MW = 8.7522/100 x 44.10 lb/lb-mole = 3.86 lb/lb-mole Step 2: Calculate the Mass of Each Gas Component Emitted Mass of Component = (Net MW of Component/Molar Volume) x Volume Emitted Molar Volume = 379.5 scf/lb-mole Volume Emitted = Recorded Data From Flow Meter Or Calculated in the Case of Pipeline Releases as Follows: Cross-Sectional Area x Length x (Pipeline Pressure + Atmospheric Pressure)/Atmospheric Pressure Example using propane and recorded data: Volume emitted = 572,000 scf Mass of Propane Emitted = (3.86 lb/lb-mole)/(379.5 scf/lb-mole) x 572,000 scf = 5,818 lb Example using propane and calculated area: Pipe Diameter,d = 12 inches Pipe Length, l = 165,470 feet Pipe Pressure, ppipe = 50 psig Atmospheric Pressure, patmos = 14.70 psia Volume = (Pi)(d2/4)(l)(( ppipe + patmos)/ patmos) = (3.141592)((12/12)^2/4))(165,470)((50 + 14.7)/14.7) = 572,000 scf Mass of Propane Emitted = (3.86 lb/lb-mole)/(379.5 scf/lb-mole) x 572,000 scf = 5,818 lb For venting episodes, this calculation is repeated for each gas component and the mass emission rate is transferred automatically to the U/M Form. Proceed to Step 3 for flaring episodes. Step 3: For flaring episodes, 98 percent destruction efficiency is used for Calculation of VOC emissions. Products of combustion are calculated in Steps 4 and 5. Example using propane: Mass of Propane Emitted = (1 - 0.98)(5,818 lb) = 116.36 lb This calculation is repeated for each gas component and the emission rate is transferred automatically to the U/M Form. Step 4: Calculate NOx and CO Emissions from Combustion. Products of combustion, namely NOx and CO are calculated using AP-42 emission factors for flares. Specifically, the factors are taken from AP-42 Table 13.5-1, 4/15. Example calculations: NOx Factor = 0.138 lb/mmbtu for Inlet and 0.0641 for Residue CO Factor = 0.2755 lb/mmbtu for Inlet and 0.5496 for Residue Lower Heat Value of Gas = 1153 btu/scf (obtained from gas analysis) for Inlet Mass Emission, lb = AP-42 Factor x LHV x Flared Volume NOx Emission = 0.138 lb/mmbtu x 1153 mmbtu/mmscf x 0.572 mmscf= 91.01 lb CO Emission = 0.2755 lb/mmbtu x 1153 mmbtu/mmscf x 0.572 mmscf= 181.70 lb Step 5: Calculate SO2 Emissions from Combustion. SO2 emissions are calculated based on the H2S concentration in the gas stream to be flared. Assumes 100 percent conversion of H2S to SO2. Western’s facilities are all in sweet gas service, therefore, H2S emissions are negligible for any assumed destruction efficiency. Example calculations: H2S Concentration = 0.5 ppm Gas Volume Flared = 572,000 scf Mass Emission =((Flared Volume)(H2S Fraction)/(H2S Ideal Gas Density))(MW SO2/MW H2S) =(572,000 scf)(.5ppm/1,000,000)/(11.14 lb/scf)((64.07lb SO2 /lb-mole)/(34.08 lb H2S /lb-mole)) = 0.05 lb SO2 = 276.19 lb | 03/08/2019 05:20 PM | 0 | 0 | 0
304217 | RN100215102 | DRIVER GAS PLANT | FROM THE INTX OF IH 20 AND SH 158 IN MIDLAND DRIVE 13.2 MI E ON SH 158 DRIVE 12.8 MI S ON FM RD 1379 DRIVE 1.8 MI S ON LEASE RD TO SITE | MIDLAND | 7 | 03/08/2018 12:45 | 03/08/2018 15:15 | EMISSIONS EVENT | Flare | Flare-1 | Hexane | 22.48 |  |  | POUNDS | 5000 | POUNDS | SP 44773, 103163 |  | Third party shut outlet valve causing the plant to pressure up resulting in flaring | Worked with third party to open the outlet to reduce the plant pressure. | Targa Pipeline Mid-Continent WestTex LLC utilizes a Microsoft Excel Spreadsheet to calculate Upset/Maintenance Emissions. Up-to-Date representative gas analyses for each gas stream are maintained in the spreadsheet The following example calculations use the representative inlet gas analyses presented below. Component Mole % Molecular Weight Carbon Dioxide 0.038 44.01 Nitrogen 2.330 28.01 Methane 72.991 16.04 Ethane 10.999 30.07 Propane 8.752 44.10 Iso-Butane 0.779 58.12 n-Butane 2.583 58.12 Iso-Pentane 0.494 72.15 n-Pentane 0.566 72.15 Cyclohexane 0.087 86.18 Hexanes 0.255 86.18 Heptanes 0.107 100.20 Octanes 0.007 114.20 Nonanes 0.000 128.26 Decanes 0.000 142.28 Benzene 0.011 78.11 Toluene 0.004 92.14 Xylenes 0.000 106.17 Ethylbenzene 0.000 106.17 H2S 0.000 34.08 Water 0.000 18.02 Oxygen 0.000 32.00 Step 1: For each gas component, calculate Net Molecular Weight (MW): Net MW (lb/lb-mole) =Mole % of Component/100 x MW of Component Example using propane: Net MW = 8.7522/100 x 44.10 lb/lb-mole = 3.86 lb/lb-mole Step 2: Calculate the Mass of Each Gas Component Emitted Mass of Component = (Net MW of Component/Molar Volume) x Volume Emitted Molar Volume = 379.5 scf/lb-mole Volume Emitted = Recorded Data From Flow Meter Or Calculated in the Case of Pipeline Releases as Follows: Cross-Sectional Area x Length x (Pipeline Pressure + Atmospheric Pressure)/Atmospheric Pressure Example using propane and recorded data: Volume emitted = 572,000 scf Mass of Propane Emitted = (3.86 lb/lb-mole)/(379.5 scf/lb-mole) x 572,000 scf = 5,818 lb Example using propane and calculated area: Pipe Diameter,d = 12 inches Pipe Length, l = 165,470 feet Pipe Pressure, ppipe = 50 psig Atmospheric Pressure, patmos = 14.70 psia Volume = (Pi)(d2/4)(l)(( ppipe + patmos)/ patmos) = (3.141592)((12/12)^2/4))(165,470)((50 + 14.7)/14.7) = 572,000 scf Mass of Propane Emitted = (3.86 lb/lb-mole)/(379.5 scf/lb-mole) x 572,000 scf = 5,818 lb For venting episodes, this calculation is repeated for each gas component and the mass emission rate is transferred automatically to the U/M Form. Proceed to Step 3 for flaring episodes. Step 3: For flaring episodes, 98 percent destruction efficiency is used for Calculation of VOC emissions. Products of combustion are calculated in Steps 4 and 5. Example using propane: Mass of Propane Emitted = (1 - 0.98)(5,818 lb) = 116.36 lb This calculation is repeated for each gas component and the emission rate is transferred automatically to the U/M Form. Step 4: Calculate NOx and CO Emissions from Combustion. Products of combustion, namely NOx and CO are calculated using AP-42 emission factors for flares. Specifically, the factors are taken from AP-42 Table 13.5-1, 4/15. Example calculations: NOx Factor = 0.138 lb/mmbtu for Inlet and 0.0641 for Residue CO Factor = 0.2755 lb/mmbtu for Inlet and 0.5496 for Residue Lower Heat Value of Gas = 1153 btu/scf (obtained from gas analysis) for Inlet Mass Emission, lb = AP-42 Factor x LHV x Flared Volume NOx Emission = 0.138 lb/mmbtu x 1153 mmbtu/mmscf x 0.572 mmscf= 91.01 lb CO Emission = 0.2755 lb/mmbtu x 1153 mmbtu/mmscf x 0.572 mmscf= 181.70 lb Step 5: Calculate SO2 Emissions from Combustion. SO2 emissions are calculated based on the H2S concentration in the gas stream to be flared. Assumes 100 percent conversion of H2S to SO2. Western’s facilities are all in sweet gas service, therefore, H2S emissions are negligible for any assumed destruction efficiency. Example calculations: H2S Concentration = 0.5 ppm Gas Volume Flared = 572,000 scf Mass Emission =((Flared Volume)(H2S Fraction)/(H2S Ideal Gas Density))(MW SO2/MW H2S) =(572,000 scf)(.5ppm/1,000,000)/(11.14 lb/scf)((64.07lb SO2 /lb-mole)/(34.08 lb H2S /lb-mole)) = 0.05 lb SO2 = 276.19 lb | 03/08/2019 05:20 PM | 0 | 0 | 0
304217 | RN100215102 | DRIVER GAS PLANT | FROM THE INTX OF IH 20 AND SH 158 IN MIDLAND DRIVE 13.2 MI E ON SH 158 DRIVE 12.8 MI S ON FM RD 1379 DRIVE 1.8 MI S ON LEASE RD TO SITE | MIDLAND | 7 | 03/08/2018 12:45 | 03/08/2018 15:15 | EMISSIONS EVENT | Flare | Flare-1 | Nitrogen Oxides (NOx) | 988.23 |  |  | POUNDS | 5000 | POUNDS | SP 44773, 103163 |  | Third party shut outlet valve causing the plant to pressure up resulting in flaring | Worked with third party to open the outlet to reduce the plant pressure. | Targa Pipeline Mid-Continent WestTex LLC utilizes a Microsoft Excel Spreadsheet to calculate Upset/Maintenance Emissions. Up-to-Date representative gas analyses for each gas stream are maintained in the spreadsheet The following example calculations use the representative inlet gas analyses presented below. Component Mole % Molecular Weight Carbon Dioxide 0.038 44.01 Nitrogen 2.330 28.01 Methane 72.991 16.04 Ethane 10.999 30.07 Propane 8.752 44.10 Iso-Butane 0.779 58.12 n-Butane 2.583 58.12 Iso-Pentane 0.494 72.15 n-Pentane 0.566 72.15 Cyclohexane 0.087 86.18 Hexanes 0.255 86.18 Heptanes 0.107 100.20 Octanes 0.007 114.20 Nonanes 0.000 128.26 Decanes 0.000 142.28 Benzene 0.011 78.11 Toluene 0.004 92.14 Xylenes 0.000 106.17 Ethylbenzene 0.000 106.17 H2S 0.000 34.08 Water 0.000 18.02 Oxygen 0.000 32.00 Step 1: For each gas component, calculate Net Molecular Weight (MW): Net MW (lb/lb-mole) =Mole % of Component/100 x MW of Component Example using propane: Net MW = 8.7522/100 x 44.10 lb/lb-mole = 3.86 lb/lb-mole Step 2: Calculate the Mass of Each Gas Component Emitted Mass of Component = (Net MW of Component/Molar Volume) x Volume Emitted Molar Volume = 379.5 scf/lb-mole Volume Emitted = Recorded Data From Flow Meter Or Calculated in the Case of Pipeline Releases as Follows: Cross-Sectional Area x Length x (Pipeline Pressure + Atmospheric Pressure)/Atmospheric Pressure Example using propane and recorded data: Volume emitted = 572,000 scf Mass of Propane Emitted = (3.86 lb/lb-mole)/(379.5 scf/lb-mole) x 572,000 scf = 5,818 lb Example using propane and calculated area: Pipe Diameter,d = 12 inches Pipe Length, l = 165,470 feet Pipe Pressure, ppipe = 50 psig Atmospheric Pressure, patmos = 14.70 psia Volume = (Pi)(d2/4)(l)(( ppipe + patmos)/ patmos) = (3.141592)((12/12)^2/4))(165,470)((50 + 14.7)/14.7) = 572,000 scf Mass of Propane Emitted = (3.86 lb/lb-mole)/(379.5 scf/lb-mole) x 572,000 scf = 5,818 lb For venting episodes, this calculation is repeated for each gas component and the mass emission rate is transferred automatically to the U/M Form. Proceed to Step 3 for flaring episodes. Step 3: For flaring episodes, 98 percent destruction efficiency is used for Calculation of VOC emissions. Products of combustion are calculated in Steps 4 and 5. Example using propane: Mass of Propane Emitted = (1 - 0.98)(5,818 lb) = 116.36 lb This calculation is repeated for each gas component and the emission rate is transferred automatically to the U/M Form. Step 4: Calculate NOx and CO Emissions from Combustion. Products of combustion, namely NOx and CO are calculated using AP-42 emission factors for flares. Specifically, the factors are taken from AP-42 Table 13.5-1, 4/15. Example calculations: NOx Factor = 0.138 lb/mmbtu for Inlet and 0.0641 for Residue CO Factor = 0.2755 lb/mmbtu for Inlet and 0.5496 for Residue Lower Heat Value of Gas = 1153 btu/scf (obtained from gas analysis) for Inlet Mass Emission, lb = AP-42 Factor x LHV x Flared Volume NOx Emission = 0.138 lb/mmbtu x 1153 mmbtu/mmscf x 0.572 mmscf= 91.01 lb CO Emission = 0.2755 lb/mmbtu x 1153 mmbtu/mmscf x 0.572 mmscf= 181.70 lb Step 5: Calculate SO2 Emissions from Combustion. SO2 emissions are calculated based on the H2S concentration in the gas stream to be flared. Assumes 100 percent conversion of H2S to SO2. Western’s facilities are all in sweet gas service, therefore, H2S emissions are negligible for any assumed destruction efficiency. Example calculations: H2S Concentration = 0.5 ppm Gas Volume Flared = 572,000 scf Mass Emission =((Flared Volume)(H2S Fraction)/(H2S Ideal Gas Density))(MW SO2/MW H2S) =(572,000 scf)(.5ppm/1,000,000)/(11.14 lb/scf)((64.07lb SO2 /lb-mole)/(34.08 lb H2S /lb-mole)) = 0.05 lb SO2 = 276.19 lb | 03/08/2019 05:20 PM | 0 | 0 | 0
304217 | RN100215102 | DRIVER GAS PLANT | FROM THE INTX OF IH 20 AND SH 158 IN MIDLAND DRIVE 13.2 MI E ON SH 158 DRIVE 12.8 MI S ON FM RD 1379 DRIVE 1.8 MI S ON LEASE RD TO SITE | MIDLAND | 7 | 03/08/2018 12:45 | 03/08/2018 15:15 | EMISSIONS EVENT | Flare | Flare-1 | Nonane | 2.17 |  |  | POUNDS | 5000 | POUNDS | SP 44773, 103163 |  | Third party shut outlet valve causing the plant to pressure up resulting in flaring | Worked with third party to open the outlet to reduce the plant pressure. | Targa Pipeline Mid-Continent WestTex LLC utilizes a Microsoft Excel Spreadsheet to calculate Upset/Maintenance Emissions. Up-to-Date representative gas analyses for each gas stream are maintained in the spreadsheet The following example calculations use the representative inlet gas analyses presented below. Component Mole % Molecular Weight Carbon Dioxide 0.038 44.01 Nitrogen 2.330 28.01 Methane 72.991 16.04 Ethane 10.999 30.07 Propane 8.752 44.10 Iso-Butane 0.779 58.12 n-Butane 2.583 58.12 Iso-Pentane 0.494 72.15 n-Pentane 0.566 72.15 Cyclohexane 0.087 86.18 Hexanes 0.255 86.18 Heptanes 0.107 100.20 Octanes 0.007 114.20 Nonanes 0.000 128.26 Decanes 0.000 142.28 Benzene 0.011 78.11 Toluene 0.004 92.14 Xylenes 0.000 106.17 Ethylbenzene 0.000 106.17 H2S 0.000 34.08 Water 0.000 18.02 Oxygen 0.000 32.00 Step 1: For each gas component, calculate Net Molecular Weight (MW): Net MW (lb/lb-mole) =Mole % of Component/100 x MW of Component Example using propane: Net MW = 8.7522/100 x 44.10 lb/lb-mole = 3.86 lb/lb-mole Step 2: Calculate the Mass of Each Gas Component Emitted Mass of Component = (Net MW of Component/Molar Volume) x Volume Emitted Molar Volume = 379.5 scf/lb-mole Volume Emitted = Recorded Data From Flow Meter Or Calculated in the Case of Pipeline Releases as Follows: Cross-Sectional Area x Length x (Pipeline Pressure + Atmospheric Pressure)/Atmospheric Pressure Example using propane and recorded data: Volume emitted = 572,000 scf Mass of Propane Emitted = (3.86 lb/lb-mole)/(379.5 scf/lb-mole) x 572,000 scf = 5,818 lb Example using propane and calculated area: Pipe Diameter,d = 12 inches Pipe Length, l = 165,470 feet Pipe Pressure, ppipe = 50 psig Atmospheric Pressure, patmos = 14.70 psia Volume = (Pi)(d2/4)(l)(( ppipe + patmos)/ patmos) = (3.141592)((12/12)^2/4))(165,470)((50 + 14.7)/14.7) = 572,000 scf Mass of Propane Emitted = (3.86 lb/lb-mole)/(379.5 scf/lb-mole) x 572,000 scf = 5,818 lb For venting episodes, this calculation is repeated for each gas component and the mass emission rate is transferred automatically to the U/M Form. Proceed to Step 3 for flaring episodes. Step 3: For flaring episodes, 98 percent destruction efficiency is used for Calculation of VOC emissions. Products of combustion are calculated in Steps 4 and 5. Example using propane: Mass of Propane Emitted = (1 - 0.98)(5,818 lb) = 116.36 lb This calculation is repeated for each gas component and the emission rate is transferred automatically to the U/M Form. Step 4: Calculate NOx and CO Emissions from Combustion. Products of combustion, namely NOx and CO are calculated using AP-42 emission factors for flares. Specifically, the factors are taken from AP-42 Table 13.5-1, 4/15. Example calculations: NOx Factor = 0.138 lb/mmbtu for Inlet and 0.0641 for Residue CO Factor = 0.2755 lb/mmbtu for Inlet and 0.5496 for Residue Lower Heat Value of Gas = 1153 btu/scf (obtained from gas analysis) for Inlet Mass Emission, lb = AP-42 Factor x LHV x Flared Volume NOx Emission = 0.138 lb/mmbtu x 1153 mmbtu/mmscf x 0.572 mmscf= 91.01 lb CO Emission = 0.2755 lb/mmbtu x 1153 mmbtu/mmscf x 0.572 mmscf= 181.70 lb Step 5: Calculate SO2 Emissions from Combustion. SO2 emissions are calculated based on the H2S concentration in the gas stream to be flared. Assumes 100 percent conversion of H2S to SO2. Western’s facilities are all in sweet gas service, therefore, H2S emissions are negligible for any assumed destruction efficiency. Example calculations: H2S Concentration = 0.5 ppm Gas Volume Flared = 572,000 scf Mass Emission =((Flared Volume)(H2S Fraction)/(H2S Ideal Gas Density))(MW SO2/MW H2S) =(572,000 scf)(.5ppm/1,000,000)/(11.14 lb/scf)((64.07lb SO2 /lb-mole)/(34.08 lb H2S /lb-mole)) = 0.05 lb SO2 = 276.19 lb | 03/08/2019 05:20 PM | 0 | 0 | 0
304217 | RN100215102 | DRIVER GAS PLANT | FROM THE INTX OF IH 20 AND SH 158 IN MIDLAND DRIVE 13.2 MI E ON SH 158 DRIVE 12.8 MI S ON FM RD 1379 DRIVE 1.8 MI S ON LEASE RD TO SITE | MIDLAND | 7 | 03/08/2018 12:45 | 03/08/2018 15:15 | EMISSIONS EVENT | Flare | Flare-1 | Octane | 1.93 |  |  | POUNDS | 5000 | POUNDS | SP 44773, 103163 |  | Third party shut outlet valve causing the plant to pressure up resulting in flaring | Worked with third party to open the outlet to reduce the plant pressure. | Targa Pipeline Mid-Continent WestTex LLC utilizes a Microsoft Excel Spreadsheet to calculate Upset/Maintenance Emissions. Up-to-Date representative gas analyses for each gas stream are maintained in the spreadsheet The following example calculations use the representative inlet gas analyses presented below. Component Mole % Molecular Weight Carbon Dioxide 0.038 44.01 Nitrogen 2.330 28.01 Methane 72.991 16.04 Ethane 10.999 30.07 Propane 8.752 44.10 Iso-Butane 0.779 58.12 n-Butane 2.583 58.12 Iso-Pentane 0.494 72.15 n-Pentane 0.566 72.15 Cyclohexane 0.087 86.18 Hexanes 0.255 86.18 Heptanes 0.107 100.20 Octanes 0.007 114.20 Nonanes 0.000 128.26 Decanes 0.000 142.28 Benzene 0.011 78.11 Toluene 0.004 92.14 Xylenes 0.000 106.17 Ethylbenzene 0.000 106.17 H2S 0.000 34.08 Water 0.000 18.02 Oxygen 0.000 32.00 Step 1: For each gas component, calculate Net Molecular Weight (MW): Net MW (lb/lb-mole) =Mole % of Component/100 x MW of Component Example using propane: Net MW = 8.7522/100 x 44.10 lb/lb-mole = 3.86 lb/lb-mole Step 2: Calculate the Mass of Each Gas Component Emitted Mass of Component = (Net MW of Component/Molar Volume) x Volume Emitted Molar Volume = 379.5 scf/lb-mole Volume Emitted = Recorded Data From Flow Meter Or Calculated in the Case of Pipeline Releases as Follows: Cross-Sectional Area x Length x (Pipeline Pressure + Atmospheric Pressure)/Atmospheric Pressure Example using propane and recorded data: Volume emitted = 572,000 scf Mass of Propane Emitted = (3.86 lb/lb-mole)/(379.5 scf/lb-mole) x 572,000 scf = 5,818 lb Example using propane and calculated area: Pipe Diameter,d = 12 inches Pipe Length, l = 165,470 feet Pipe Pressure, ppipe = 50 psig Atmospheric Pressure, patmos = 14.70 psia Volume = (Pi)(d2/4)(l)(( ppipe + patmos)/ patmos) = (3.141592)((12/12)^2/4))(165,470)((50 + 14.7)/14.7) = 572,000 scf Mass of Propane Emitted = (3.86 lb/lb-mole)/(379.5 scf/lb-mole) x 572,000 scf = 5,818 lb For venting episodes, this calculation is repeated for each gas component and the mass emission rate is transferred automatically to the U/M Form. Proceed to Step 3 for flaring episodes. Step 3: For flaring episodes, 98 percent destruction efficiency is used for Calculation of VOC emissions. Products of combustion are calculated in Steps 4 and 5. Example using propane: Mass of Propane Emitted = (1 - 0.98)(5,818 lb) = 116.36 lb This calculation is repeated for each gas component and the emission rate is transferred automatically to the U/M Form. Step 4: Calculate NOx and CO Emissions from Combustion. Products of combustion, namely NOx and CO are calculated using AP-42 emission factors for flares. Specifically, the factors are taken from AP-42 Table 13.5-1, 4/15. Example calculations: NOx Factor = 0.138 lb/mmbtu for Inlet and 0.0641 for Residue CO Factor = 0.2755 lb/mmbtu for Inlet and 0.5496 for Residue Lower Heat Value of Gas = 1153 btu/scf (obtained from gas analysis) for Inlet Mass Emission, lb = AP-42 Factor x LHV x Flared Volume NOx Emission = 0.138 lb/mmbtu x 1153 mmbtu/mmscf x 0.572 mmscf= 91.01 lb CO Emission = 0.2755 lb/mmbtu x 1153 mmbtu/mmscf x 0.572 mmscf= 181.70 lb Step 5: Calculate SO2 Emissions from Combustion. SO2 emissions are calculated based on the H2S concentration in the gas stream to be flared. Assumes 100 percent conversion of H2S to SO2. Western’s facilities are all in sweet gas service, therefore, H2S emissions are negligible for any assumed destruction efficiency. Example calculations: H2S Concentration = 0.5 ppm Gas Volume Flared = 572,000 scf Mass Emission =((Flared Volume)(H2S Fraction)/(H2S Ideal Gas Density))(MW SO2/MW H2S) =(572,000 scf)(.5ppm/1,000,000)/(11.14 lb/scf)((64.07lb SO2 /lb-mole)/(34.08 lb H2S /lb-mole)) = 0.05 lb SO2 = 276.19 lb | 03/08/2019 05:20 PM | 0 | 0 | 0
304217 | RN100215102 | DRIVER GAS PLANT | FROM THE INTX OF IH 20 AND SH 158 IN MIDLAND DRIVE 13.2 MI E ON SH 158 DRIVE 12.8 MI S ON FM RD 1379 DRIVE 1.8 MI S ON LEASE RD TO SITE | MIDLAND | 7 | 03/08/2018 12:45 | 03/08/2018 15:15 | EMISSIONS EVENT | Flare | Flare-1 | Pentane | 29.25 |  |  | POUNDS | 5000 | POUNDS | SP 44773, 103163 |  | Third party shut outlet valve causing the plant to pressure up resulting in flaring | Worked with third party to open the outlet to reduce the plant pressure. | Targa Pipeline Mid-Continent WestTex LLC utilizes a Microsoft Excel Spreadsheet to calculate Upset/Maintenance Emissions. Up-to-Date representative gas analyses for each gas stream are maintained in the spreadsheet The following example calculations use the representative inlet gas analyses presented below. Component Mole % Molecular Weight Carbon Dioxide 0.038 44.01 Nitrogen 2.330 28.01 Methane 72.991 16.04 Ethane 10.999 30.07 Propane 8.752 44.10 Iso-Butane 0.779 58.12 n-Butane 2.583 58.12 Iso-Pentane 0.494 72.15 n-Pentane 0.566 72.15 Cyclohexane 0.087 86.18 Hexanes 0.255 86.18 Heptanes 0.107 100.20 Octanes 0.007 114.20 Nonanes 0.000 128.26 Decanes 0.000 142.28 Benzene 0.011 78.11 Toluene 0.004 92.14 Xylenes 0.000 106.17 Ethylbenzene 0.000 106.17 H2S 0.000 34.08 Water 0.000 18.02 Oxygen 0.000 32.00 Step 1: For each gas component, calculate Net Molecular Weight (MW): Net MW (lb/lb-mole) =Mole % of Component/100 x MW of Component Example using propane: Net MW = 8.7522/100 x 44.10 lb/lb-mole = 3.86 lb/lb-mole Step 2: Calculate the Mass of Each Gas Component Emitted Mass of Component = (Net MW of Component/Molar Volume) x Volume Emitted Molar Volume = 379.5 scf/lb-mole Volume Emitted = Recorded Data From Flow Meter Or Calculated in the Case of Pipeline Releases as Follows: Cross-Sectional Area x Length x (Pipeline Pressure + Atmospheric Pressure)/Atmospheric Pressure Example using propane and recorded data: Volume emitted = 572,000 scf Mass of Propane Emitted = (3.86 lb/lb-mole)/(379.5 scf/lb-mole) x 572,000 scf = 5,818 lb Example using propane and calculated area: Pipe Diameter,d = 12 inches Pipe Length, l = 165,470 feet Pipe Pressure, ppipe = 50 psig Atmospheric Pressure, patmos = 14.70 psia Volume = (Pi)(d2/4)(l)(( ppipe + patmos)/ patmos) = (3.141592)((12/12)^2/4))(165,470)((50 + 14.7)/14.7) = 572,000 scf Mass of Propane Emitted = (3.86 lb/lb-mole)/(379.5 scf/lb-mole) x 572,000 scf = 5,818 lb For venting episodes, this calculation is repeated for each gas component and the mass emission rate is transferred automatically to the U/M Form. Proceed to Step 3 for flaring episodes. Step 3: For flaring episodes, 98 percent destruction efficiency is used for Calculation of VOC emissions. Products of combustion are calculated in Steps 4 and 5. Example using propane: Mass of Propane Emitted = (1 - 0.98)(5,818 lb) = 116.36 lb This calculation is repeated for each gas component and the emission rate is transferred automatically to the U/M Form. Step 4: Calculate NOx and CO Emissions from Combustion. Products of combustion, namely NOx and CO are calculated using AP-42 emission factors for flares. Specifically, the factors are taken from AP-42 Table 13.5-1, 4/15. Example calculations: NOx Factor = 0.138 lb/mmbtu for Inlet and 0.0641 for Residue CO Factor = 0.2755 lb/mmbtu for Inlet and 0.5496 for Residue Lower Heat Value of Gas = 1153 btu/scf (obtained from gas analysis) for Inlet Mass Emission, lb = AP-42 Factor x LHV x Flared Volume NOx Emission = 0.138 lb/mmbtu x 1153 mmbtu/mmscf x 0.572 mmscf= 91.01 lb CO Emission = 0.2755 lb/mmbtu x 1153 mmbtu/mmscf x 0.572 mmscf= 181.70 lb Step 5: Calculate SO2 Emissions from Combustion. SO2 emissions are calculated based on the H2S concentration in the gas stream to be flared. Assumes 100 percent conversion of H2S to SO2. Western’s facilities are all in sweet gas service, therefore, H2S emissions are negligible for any assumed destruction efficiency. Example calculations: H2S Concentration = 0.5 ppm Gas Volume Flared = 572,000 scf Mass Emission =((Flared Volume)(H2S Fraction)/(H2S Ideal Gas Density))(MW SO2/MW H2S) =(572,000 scf)(.5ppm/1,000,000)/(11.14 lb/scf)((64.07lb SO2 /lb-mole)/(34.08 lb H2S /lb-mole)) = 0.05 lb SO2 = 276.19 lb | 03/08/2019 05:20 PM | 0 | 0 | 0
304217 | RN100215102 | DRIVER GAS PLANT | FROM THE INTX OF IH 20 AND SH 158 IN MIDLAND DRIVE 13.2 MI E ON SH 158 DRIVE 12.8 MI S ON FM RD 1379 DRIVE 1.8 MI S ON LEASE RD TO SITE | MIDLAND | 7 | 03/08/2018 12:45 | 03/08/2018 15:15 | EMISSIONS EVENT | Flare | Flare-1 | Propane | 470.05 |  |  | POUNDS | 5000 | POUNDS | SP 44773, 103163 |  | Third party shut outlet valve causing the plant to pressure up resulting in flaring | Worked with third party to open the outlet to reduce the plant pressure. | Targa Pipeline Mid-Continent WestTex LLC utilizes a Microsoft Excel Spreadsheet to calculate Upset/Maintenance Emissions. Up-to-Date representative gas analyses for each gas stream are maintained in the spreadsheet The following example calculations use the representative inlet gas analyses presented below. Component Mole % Molecular Weight Carbon Dioxide 0.038 44.01 Nitrogen 2.330 28.01 Methane 72.991 16.04 Ethane 10.999 30.07 Propane 8.752 44.10 Iso-Butane 0.779 58.12 n-Butane 2.583 58.12 Iso-Pentane 0.494 72.15 n-Pentane 0.566 72.15 Cyclohexane 0.087 86.18 Hexanes 0.255 86.18 Heptanes 0.107 100.20 Octanes 0.007 114.20 Nonanes 0.000 128.26 Decanes 0.000 142.28 Benzene 0.011 78.11 Toluene 0.004 92.14 Xylenes 0.000 106.17 Ethylbenzene 0.000 106.17 H2S 0.000 34.08 Water 0.000 18.02 Oxygen 0.000 32.00 Step 1: For each gas component, calculate Net Molecular Weight (MW): Net MW (lb/lb-mole) =Mole % of Component/100 x MW of Component Example using propane: Net MW = 8.7522/100 x 44.10 lb/lb-mole = 3.86 lb/lb-mole Step 2: Calculate the Mass of Each Gas Component Emitted Mass of Component = (Net MW of Component/Molar Volume) x Volume Emitted Molar Volume = 379.5 scf/lb-mole Volume Emitted = Recorded Data From Flow Meter Or Calculated in the Case of Pipeline Releases as Follows: Cross-Sectional Area x Length x (Pipeline Pressure + Atmospheric Pressure)/Atmospheric Pressure Example using propane and recorded data: Volume emitted = 572,000 scf Mass of Propane Emitted = (3.86 lb/lb-mole)/(379.5 scf/lb-mole) x 572,000 scf = 5,818 lb Example using propane and calculated area: Pipe Diameter,d = 12 inches Pipe Length, l = 165,470 feet Pipe Pressure, ppipe = 50 psig Atmospheric Pressure, patmos = 14.70 psia Volume = (Pi)(d2/4)(l)(( ppipe + patmos)/ patmos) = (3.141592)((12/12)^2/4))(165,470)((50 + 14.7)/14.7) = 572,000 scf Mass of Propane Emitted = (3.86 lb/lb-mole)/(379.5 scf/lb-mole) x 572,000 scf = 5,818 lb For venting episodes, this calculation is repeated for each gas component and the mass emission rate is transferred automatically to the U/M Form. Proceed to Step 3 for flaring episodes. Step 3: For flaring episodes, 98 percent destruction efficiency is used for Calculation of VOC emissions. Products of combustion are calculated in Steps 4 and 5. Example using propane: Mass of Propane Emitted = (1 - 0.98)(5,818 lb) = 116.36 lb This calculation is repeated for each gas component and the emission rate is transferred automatically to the U/M Form. Step 4: Calculate NOx and CO Emissions from Combustion. Products of combustion, namely NOx and CO are calculated using AP-42 emission factors for flares. Specifically, the factors are taken from AP-42 Table 13.5-1, 4/15. Example calculations: NOx Factor = 0.138 lb/mmbtu for Inlet and 0.0641 for Residue CO Factor = 0.2755 lb/mmbtu for Inlet and 0.5496 for Residue Lower Heat Value of Gas = 1153 btu/scf (obtained from gas analysis) for Inlet Mass Emission, lb = AP-42 Factor x LHV x Flared Volume NOx Emission = 0.138 lb/mmbtu x 1153 mmbtu/mmscf x 0.572 mmscf= 91.01 lb CO Emission = 0.2755 lb/mmbtu x 1153 mmbtu/mmscf x 0.572 mmscf= 181.70 lb Step 5: Calculate SO2 Emissions from Combustion. SO2 emissions are calculated based on the H2S concentration in the gas stream to be flared. Assumes 100 percent conversion of H2S to SO2. Western’s facilities are all in sweet gas service, therefore, H2S emissions are negligible for any assumed destruction efficiency. Example calculations: H2S Concentration = 0.5 ppm Gas Volume Flared = 572,000 scf Mass Emission =((Flared Volume)(H2S Fraction)/(H2S Ideal Gas Density))(MW SO2/MW H2S) =(572,000 scf)(.5ppm/1,000,000)/(11.14 lb/scf)((64.07lb SO2 /lb-mole)/(34.08 lb H2S /lb-mole)) = 0.05 lb SO2 = 276.19 lb | 03/08/2019 05:20 PM | 0 | 0 | 0
304217 | RN100215102 | DRIVER GAS PLANT | FROM THE INTX OF IH 20 AND SH 158 IN MIDLAND DRIVE 13.2 MI E ON SH 158 DRIVE 12.8 MI S ON FM RD 1379 DRIVE 1.8 MI S ON LEASE RD TO SITE | MIDLAND | 7 | 03/08/2018 12:45 | 03/08/2018 15:15 | EMISSIONS EVENT | Flare | Flare-1 | Toluene | 1.56 |  |  | POUNDS | 1000 | POUNDS | SP 44773, 103163 |  | Third party shut outlet valve causing the plant to pressure up resulting in flaring | Worked with third party to open the outlet to reduce the plant pressure. | Targa Pipeline Mid-Continent WestTex LLC utilizes a Microsoft Excel Spreadsheet to calculate Upset/Maintenance Emissions. Up-to-Date representative gas analyses for each gas stream are maintained in the spreadsheet The following example calculations use the representative inlet gas analyses presented below. Component Mole % Molecular Weight Carbon Dioxide 0.038 44.01 Nitrogen 2.330 28.01 Methane 72.991 16.04 Ethane 10.999 30.07 Propane 8.752 44.10 Iso-Butane 0.779 58.12 n-Butane 2.583 58.12 Iso-Pentane 0.494 72.15 n-Pentane 0.566 72.15 Cyclohexane 0.087 86.18 Hexanes 0.255 86.18 Heptanes 0.107 100.20 Octanes 0.007 114.20 Nonanes 0.000 128.26 Decanes 0.000 142.28 Benzene 0.011 78.11 Toluene 0.004 92.14 Xylenes 0.000 106.17 Ethylbenzene 0.000 106.17 H2S 0.000 34.08 Water 0.000 18.02 Oxygen 0.000 32.00 Step 1: For each gas component, calculate Net Molecular Weight (MW): Net MW (lb/lb-mole) =Mole % of Component/100 x MW of Component Example using propane: Net MW = 8.7522/100 x 44.10 lb/lb-mole = 3.86 lb/lb-mole Step 2: Calculate the Mass of Each Gas Component Emitted Mass of Component = (Net MW of Component/Molar Volume) x Volume Emitted Molar Volume = 379.5 scf/lb-mole Volume Emitted = Recorded Data From Flow Meter Or Calculated in the Case of Pipeline Releases as Follows: Cross-Sectional Area x Length x (Pipeline Pressure + Atmospheric Pressure)/Atmospheric Pressure Example using propane and recorded data: Volume emitted = 572,000 scf Mass of Propane Emitted = (3.86 lb/lb-mole)/(379.5 scf/lb-mole) x 572,000 scf = 5,818 lb Example using propane and calculated area: Pipe Diameter,d = 12 inches Pipe Length, l = 165,470 feet Pipe Pressure, ppipe = 50 psig Atmospheric Pressure, patmos = 14.70 psia Volume = (Pi)(d2/4)(l)(( ppipe + patmos)/ patmos) = (3.141592)((12/12)^2/4))(165,470)((50 + 14.7)/14.7) = 572,000 scf Mass of Propane Emitted = (3.86 lb/lb-mole)/(379.5 scf/lb-mole) x 572,000 scf = 5,818 lb For venting episodes, this calculation is repeated for each gas component and the mass emission rate is transferred automatically to the U/M Form. Proceed to Step 3 for flaring episodes. Step 3: For flaring episodes, 98 percent destruction efficiency is used for Calculation of VOC emissions. Products of combustion are calculated in Steps 4 and 5. Example using propane: Mass of Propane Emitted = (1 - 0.98)(5,818 lb) = 116.36 lb This calculation is repeated for each gas component and the emission rate is transferred automatically to the U/M Form. Step 4: Calculate NOx and CO Emissions from Combustion. Products of combustion, namely NOx and CO are calculated using AP-42 emission factors for flares. Specifically, the factors are taken from AP-42 Table 13.5-1, 4/15. Example calculations: NOx Factor = 0.138 lb/mmbtu for Inlet and 0.0641 for Residue CO Factor = 0.2755 lb/mmbtu for Inlet and 0.5496 for Residue Lower Heat Value of Gas = 1153 btu/scf (obtained from gas analysis) for Inlet Mass Emission, lb = AP-42 Factor x LHV x Flared Volume NOx Emission = 0.138 lb/mmbtu x 1153 mmbtu/mmscf x 0.572 mmscf= 91.01 lb CO Emission = 0.2755 lb/mmbtu x 1153 mmbtu/mmscf x 0.572 mmscf= 181.70 lb Step 5: Calculate SO2 Emissions from Combustion. SO2 emissions are calculated based on the H2S concentration in the gas stream to be flared. Assumes 100 percent conversion of H2S to SO2. Western’s facilities are all in sweet gas service, therefore, H2S emissions are negligible for any assumed destruction efficiency. Example calculations: H2S Concentration = 0.5 ppm Gas Volume Flared = 572,000 scf Mass Emission =((Flared Volume)(H2S Fraction)/(H2S Ideal Gas Density))(MW SO2/MW H2S) =(572,000 scf)(.5ppm/1,000,000)/(11.14 lb/scf)((64.07lb SO2 /lb-mole)/(34.08 lb H2S /lb-mole)) = 0.05 lb SO2 = 276.19 lb | 03/08/2019 05:20 PM | 0 | 0 | 0
304217 | RN100215102 | DRIVER GAS PLANT | FROM THE INTX OF IH 20 AND SH 158 IN MIDLAND DRIVE 13.2 MI E ON SH 158 DRIVE 12.8 MI S ON FM RD 1379 DRIVE 1.8 MI S ON LEASE RD TO SITE | MIDLAND | 7 | 03/08/2018 12:45 | 03/08/2018 15:15 | EMISSIONS EVENT | Flare | Flare-1 | Xylene | 0.9 |  |  | POUNDS | 100 | POUNDS | SP 44773, 103163 |  | Third party shut outlet valve causing the plant to pressure up resulting in flaring | Worked with third party to open the outlet to reduce the plant pressure. | Targa Pipeline Mid-Continent WestTex LLC utilizes a Microsoft Excel Spreadsheet to calculate Upset/Maintenance Emissions. Up-to-Date representative gas analyses for each gas stream are maintained in the spreadsheet The following example calculations use the representative inlet gas analyses presented below. Component Mole % Molecular Weight Carbon Dioxide 0.038 44.01 Nitrogen 2.330 28.01 Methane 72.991 16.04 Ethane 10.999 30.07 Propane 8.752 44.10 Iso-Butane 0.779 58.12 n-Butane 2.583 58.12 Iso-Pentane 0.494 72.15 n-Pentane 0.566 72.15 Cyclohexane 0.087 86.18 Hexanes 0.255 86.18 Heptanes 0.107 100.20 Octanes 0.007 114.20 Nonanes 0.000 128.26 Decanes 0.000 142.28 Benzene 0.011 78.11 Toluene 0.004 92.14 Xylenes 0.000 106.17 Ethylbenzene 0.000 106.17 H2S 0.000 34.08 Water 0.000 18.02 Oxygen 0.000 32.00 Step 1: For each gas component, calculate Net Molecular Weight (MW): Net MW (lb/lb-mole) =Mole % of Component/100 x MW of Component Example using propane: Net MW = 8.7522/100 x 44.10 lb/lb-mole = 3.86 lb/lb-mole Step 2: Calculate the Mass of Each Gas Component Emitted Mass of Component = (Net MW of Component/Molar Volume) x Volume Emitted Molar Volume = 379.5 scf/lb-mole Volume Emitted = Recorded Data From Flow Meter Or Calculated in the Case of Pipeline Releases as Follows: Cross-Sectional Area x Length x (Pipeline Pressure + Atmospheric Pressure)/Atmospheric Pressure Example using propane and recorded data: Volume emitted = 572,000 scf Mass of Propane Emitted = (3.86 lb/lb-mole)/(379.5 scf/lb-mole) x 572,000 scf = 5,818 lb Example using propane and calculated area: Pipe Diameter,d = 12 inches Pipe Length, l = 165,470 feet Pipe Pressure, ppipe = 50 psig Atmospheric Pressure, patmos = 14.70 psia Volume = (Pi)(d2/4)(l)(( ppipe + patmos)/ patmos) = (3.141592)((12/12)^2/4))(165,470)((50 + 14.7)/14.7) = 572,000 scf Mass of Propane Emitted = (3.86 lb/lb-mole)/(379.5 scf/lb-mole) x 572,000 scf = 5,818 lb For venting episodes, this calculation is repeated for each gas component and the mass emission rate is transferred automatically to the U/M Form. Proceed to Step 3 for flaring episodes. Step 3: For flaring episodes, 98 percent destruction efficiency is used for Calculation of VOC emissions. Products of combustion are calculated in Steps 4 and 5. Example using propane: Mass of Propane Emitted = (1 - 0.98)(5,818 lb) = 116.36 lb This calculation is repeated for each gas component and the emission rate is transferred automatically to the U/M Form. Step 4: Calculate NOx and CO Emissions from Combustion. Products of combustion, namely NOx and CO are calculated using AP-42 emission factors for flares. Specifically, the factors are taken from AP-42 Table 13.5-1, 4/15. Example calculations: NOx Factor = 0.138 lb/mmbtu for Inlet and 0.0641 for Residue CO Factor = 0.2755 lb/mmbtu for Inlet and 0.5496 for Residue Lower Heat Value of Gas = 1153 btu/scf (obtained from gas analysis) for Inlet Mass Emission, lb = AP-42 Factor x LHV x Flared Volume NOx Emission = 0.138 lb/mmbtu x 1153 mmbtu/mmscf x 0.572 mmscf= 91.01 lb CO Emission = 0.2755 lb/mmbtu x 1153 mmbtu/mmscf x 0.572 mmscf= 181.70 lb Step 5: Calculate SO2 Emissions from Combustion. SO2 emissions are calculated based on the H2S concentration in the gas stream to be flared. Assumes 100 percent conversion of H2S to SO2. Western’s facilities are all in sweet gas service, therefore, H2S emissions are negligible for any assumed destruction efficiency. Example calculations: H2S Concentration = 0.5 ppm Gas Volume Flared = 572,000 scf Mass Emission =((Flared Volume)(H2S Fraction)/(H2S Ideal Gas Density))(MW SO2/MW H2S) =(572,000 scf)(.5ppm/1,000,000)/(11.14 lb/scf)((64.07lb SO2 /lb-mole)/(34.08 lb H2S /lb-mole)) = 0.05 lb SO2 = 276.19 lb | 03/08/2019 05:20 PM | 0 | 0 | 0
303656 | RN100220565 | MCALISTER BOOSTER STATION | 10 DESTA DR STE 400; MIDLAND, TX 79705 | MIDLAND | 7 | 03/27/2018 0:00 | 03/28/2018 0:00 | EMISSIONS EVENT | Pipeline Vent | VENT-2 | Benzene | 24.96 |  |  | POUNDS | 0 |  | No specific emissions authorizations for this facility |  | Upset condition caused unplanned venting resulting in excess emissions above a reportable quantity. | Personnel worked as necessary to return conditions to baseline and end venting. Company is in the process of having a flare installed at the facility to control future events from this facility. | Mass balance equations using metered gas volumes and gas analysis data. Please note that this event is being reported subsequent to the findings of Investigation No. 1496997 under the Texas Environmental, Health, and Safety Audit Privilege Act. | 03/01/2019 11:34 AM | 0 | 0 | 0
303656 | RN100220565 | MCALISTER BOOSTER STATION | 10 DESTA DR STE 400; MIDLAND, TX 79705 | MIDLAND | 7 | 03/27/2018 0:00 | 03/28/2018 0:00 | EMISSIONS EVENT | Pipeline Vent | VENT-2 | Butanes | 5596.15 |  |  | POUNDS | 0 |  | No specific emissions authorizations for this facility |  | Upset condition caused unplanned venting resulting in excess emissions above a reportable quantity. | Personnel worked as necessary to return conditions to baseline and end venting. Company is in the process of having a flare installed at the facility to control future events from this facility. | Mass balance equations using metered gas volumes and gas analysis data. Please note that this event is being reported subsequent to the findings of Investigation No. 1496997 under the Texas Environmental, Health, and Safety Audit Privilege Act. | 03/01/2019 11:34 AM | 0 | 0 | 0
303656 | RN100220565 | MCALISTER BOOSTER STATION | 10 DESTA DR STE 400; MIDLAND, TX 79705 | MIDLAND | 7 | 03/27/2018 0:00 | 03/28/2018 0:00 | EMISSIONS EVENT | Pipeline Vent | VENT-2 | Dimethylcyclopentane | 137.21 |  |  | POUNDS | 0 |  | No specific emissions authorizations for this facility |  | Upset condition caused unplanned venting resulting in excess emissions above a reportable quantity. | Personnel worked as necessary to return conditions to baseline and end venting. Company is in the process of having a flare installed at the facility to control future events from this facility. | Mass balance equations using metered gas volumes and gas analysis data. Please note that this event is being reported subsequent to the findings of Investigation No. 1496997 under the Texas Environmental, Health, and Safety Audit Privilege Act. | 03/01/2019 11:34 AM | 0 | 0 | 0
303656 | RN100220565 | MCALISTER BOOSTER STATION | 10 DESTA DR STE 400; MIDLAND, TX 79705 | MIDLAND | 7 | 03/27/2018 0:00 | 03/28/2018 0:00 | EMISSIONS EVENT | Pipeline Vent | VENT-2 | Heptanes | 110.65 |  |  | POUNDS | 0 |  | No specific emissions authorizations for this facility |  | Upset condition caused unplanned venting resulting in excess emissions above a reportable quantity. | Personnel worked as necessary to return conditions to baseline and end venting. Company is in the process of having a flare installed at the facility to control future events from this facility. | Mass balance equations using metered gas volumes and gas analysis data. Please note that this event is being reported subsequent to the findings of Investigation No. 1496997 under the Texas Environmental, Health, and Safety Audit Privilege Act. | 03/01/2019 11:34 AM | 0 | 0 | 0
303656 | RN100220565 | MCALISTER BOOSTER STATION | 10 DESTA DR STE 400; MIDLAND, TX 79705 | MIDLAND | 7 | 03/27/2018 0:00 | 03/28/2018 0:00 | EMISSIONS EVENT | Pipeline Vent | VENT-2 | Methylcyclohexane | 165.54 |  |  | POUNDS | 0 |  | No specific emissions authorizations for this facility |  | Upset condition caused unplanned venting resulting in excess emissions above a reportable quantity. | Personnel worked as necessary to return conditions to baseline and end venting. Company is in the process of having a flare installed at the facility to control future events from this facility. | Mass balance equations using metered gas volumes and gas analysis data. Please note that this event is being reported subsequent to the findings of Investigation No. 1496997 under the Texas Environmental, Health, and Safety Audit Privilege Act. | 03/01/2019 11:34 AM | 0 | 0 | 0
303656 | RN100220565 | MCALISTER BOOSTER STATION | 10 DESTA DR STE 400; MIDLAND, TX 79705 | MIDLAND | 7 | 03/27/2018 0:00 | 03/28/2018 0:00 | EMISSIONS EVENT | Pipeline Vent | VENT-2 | n-Heptane | 195.24 |  |  | POUNDS | 0 |  | No specific emissions authorizations for this facility |  | Upset condition caused unplanned venting resulting in excess emissions above a reportable quantity. | Personnel worked as necessary to return conditions to baseline and end venting. Company is in the process of having a flare installed at the facility to control future events from this facility. | Mass balance equations using metered gas volumes and gas analysis data. Please note that this event is being reported subsequent to the findings of Investigation No. 1496997 under the Texas Environmental, Health, and Safety Audit Privilege Act. | 03/01/2019 11:34 AM | 0 | 0 | 0
303656 | RN100220565 | MCALISTER BOOSTER STATION | 10 DESTA DR STE 400; MIDLAND, TX 79705 | MIDLAND | 7 | 03/27/2018 0:00 | 03/28/2018 0:00 | EMISSIONS EVENT | Pipeline Vent | VENT-2 | Propane | 10324.97 |  |  | POUNDS | 0 |  | No specific emissions authorizations for this facility |  | Upset condition caused unplanned venting resulting in excess emissions above a reportable quantity. | Personnel worked as necessary to return conditions to baseline and end venting. Company is in the process of having a flare installed at the facility to control future events from this facility. | Mass balance equations using metered gas volumes and gas analysis data. Please note that this event is being reported subsequent to the findings of Investigation No. 1496997 under the Texas Environmental, Health, and Safety Audit Privilege Act. | 03/01/2019 11:34 AM | 0 | 0 | 0
303655 | RN100220565 | MCALISTER BOOSTER STATION | 10 DESTA DR STE 400; MIDLAND, TX 79705 | MIDLAND | 7 | 03/26/2018 0:00 | 03/27/2018 0:00 | EMISSIONS EVENT | Pipeline Vent | VENT-2 | Benzene | 22.97 |  |  | POUNDS | 0 |  | No specific emissions authorizations for this facility |  | Upset condition caused unplanned venting resulting in excess emissions above a reportable quantity. | Personnel worked as necessary to return conditions to baseline and end venting. Company is in the process of having a flare installed at the facility to control future events from this facility. | Mass balance equations using metered gas volumes and gas analysis data. Please note that this event is being reported subsequent to the findings of Investigation No. 1496997 under the Texas Environmental, Health, and Safety Audit Privilege Act | 03/01/2019 11:31 AM | 0 | 0 | 0
303655 | RN100220565 | MCALISTER BOOSTER STATION | 10 DESTA DR STE 400; MIDLAND, TX 79705 | MIDLAND | 7 | 03/26/2018 0:00 | 03/27/2018 0:00 | EMISSIONS EVENT | Pipeline Vent | VENT-2 | Butanes | 5149.17 |  |  | POUNDS | 0 |  | No specific emissions authorizations for this facility |  | Upset condition caused unplanned venting resulting in excess emissions above a reportable quantity. | Personnel worked as necessary to return conditions to baseline and end venting. Company is in the process of having a flare installed at the facility to control future events from this facility. | Mass balance equations using metered gas volumes and gas analysis data. Please note that this event is being reported subsequent to the findings of Investigation No. 1496997 under the Texas Environmental, Health, and Safety Audit Privilege Act | 03/01/2019 11:31 AM | 0 | 0 | 0
303655 | RN100220565 | MCALISTER BOOSTER STATION | 10 DESTA DR STE 400; MIDLAND, TX 79705 | MIDLAND | 7 | 03/26/2018 0:00 | 03/27/2018 0:00 | EMISSIONS EVENT | Pipeline Vent | VENT-2 | Dimethylcyclopentane | 126.25 |  |  | POUNDS | 0 |  | No specific emissions authorizations for this facility |  | Upset condition caused unplanned venting resulting in excess emissions above a reportable quantity. | Personnel worked as necessary to return conditions to baseline and end venting. Company is in the process of having a flare installed at the facility to control future events from this facility. | Mass balance equations using metered gas volumes and gas analysis data. Please note that this event is being reported subsequent to the findings of Investigation No. 1496997 under the Texas Environmental, Health, and Safety Audit Privilege Act | 03/01/2019 11:31 AM | 0 | 0 | 0
303655 | RN100220565 | MCALISTER BOOSTER STATION | 10 DESTA DR STE 400; MIDLAND, TX 79705 | MIDLAND | 7 | 03/26/2018 0:00 | 03/27/2018 0:00 | EMISSIONS EVENT | Pipeline Vent | VENT-2 | Heptanes | 101.81 |  |  | POUNDS | 0 |  | No specific emissions authorizations for this facility |  | Upset condition caused unplanned venting resulting in excess emissions above a reportable quantity. | Personnel worked as necessary to return conditions to baseline and end venting. Company is in the process of having a flare installed at the facility to control future events from this facility. | Mass balance equations using metered gas volumes and gas analysis data. Please note that this event is being reported subsequent to the findings of Investigation No. 1496997 under the Texas Environmental, Health, and Safety Audit Privilege Act | 03/01/2019 11:31 AM | 0 | 0 | 0
303655 | RN100220565 | MCALISTER BOOSTER STATION | 10 DESTA DR STE 400; MIDLAND, TX 79705 | MIDLAND | 7 | 03/26/2018 0:00 | 03/27/2018 0:00 | EMISSIONS EVENT | Pipeline Vent | VENT-2 | Methylcyclohexane | 152.32 |  |  | POUNDS | 0 |  | No specific emissions authorizations for this facility |  | Upset condition caused unplanned venting resulting in excess emissions above a reportable quantity. | Personnel worked as necessary to return conditions to baseline and end venting. Company is in the process of having a flare installed at the facility to control future events from this facility. | Mass balance equations using metered gas volumes and gas analysis data. Please note that this event is being reported subsequent to the findings of Investigation No. 1496997 under the Texas Environmental, Health, and Safety Audit Privilege Act | 03/01/2019 11:31 AM | 0 | 0 | 0
303655 | RN100220565 | MCALISTER BOOSTER STATION | 10 DESTA DR STE 400; MIDLAND, TX 79705 | MIDLAND | 7 | 03/26/2018 0:00 | 03/27/2018 0:00 | EMISSIONS EVENT | Pipeline Vent | VENT-2 | n-Heptane | 179.65 |  |  | POUNDS | 0 |  | No specific emissions authorizations for this facility |  | Upset condition caused unplanned venting resulting in excess emissions above a reportable quantity. | Personnel worked as necessary to return conditions to baseline and end venting. Company is in the process of having a flare installed at the facility to control future events from this facility. | Mass balance equations using metered gas volumes and gas analysis data. Please note that this event is being reported subsequent to the findings of Investigation No. 1496997 under the Texas Environmental, Health, and Safety Audit Privilege Act | 03/01/2019 11:31 AM | 0 | 0 | 0
303655 | RN100220565 | MCALISTER BOOSTER STATION | 10 DESTA DR STE 400; MIDLAND, TX 79705 | MIDLAND | 7 | 03/26/2018 0:00 | 03/27/2018 0:00 | EMISSIONS EVENT | Pipeline Vent | VENT-2 | Propane | 9500.29 |  |  | POUNDS | 0 |  | No specific emissions authorizations for this facility |  | Upset condition caused unplanned venting resulting in excess emissions above a reportable quantity. | Personnel worked as necessary to return conditions to baseline and end venting. Company is in the process of having a flare installed at the facility to control future events from this facility. | Mass balance equations using metered gas volumes and gas analysis data. Please note that this event is being reported subsequent to the findings of Investigation No. 1496997 under the Texas Environmental, Health, and Safety Audit Privilege Act | 03/01/2019 11:31 AM | 0 | 0 | 0
303653 | RN100220565 | MCALISTER BOOSTER STATION | 10 DESTA DR STE 400; MIDLAND, TX 79705 | MIDLAND | 7 | 03/10/2018 0:00 | 03/11/2018 0:00 | EMISSIONS EVENT | Pipeline Vent | VENT-2 | Benzene | 10.74 |  |  | POUNDS | 0 |  | No specific emissions authorizations for this facility |  | Upset condition caused unplanned venting resulting in excess emissions above a reportable quantity. | Personnel worked as necessary to return conditions to baseline and end venting. Company is in the process of having a flare installed at the facility to control future events from this facility. | Mass balance equations using metered gas volumes and gas analysis data. Please note that this event is being reported subsequent to the findings of Investigation No. 1496997 under the Texas Environmental, Health, and Safety Audit Privilege Act | 03/01/2019 11:27 AM | 0 | 0 | 0
303652 | RN100220565 | MCALISTER BOOSTER STATION | 10 DESTA DR STE 400; MIDLAND, TX 79705 | MIDLAND | 7 | 02/21/2018 0:00 | 02/22/2018 0:00 | EMISSIONS EVENT | Pipeline Vent | VENT-2 | Benzene | 67.5 |  |  | POUNDS | 0 |  | No specific emissions authorizations for this facility |  | Upset condition caused unplanned venting resulting in excess emissions above a reportable quantity. | Personnel worked as necessary to return conditions to baseline and end venting. Company is in the process of having a flare installed at the facility to control future events from this facility. | Mass balance equations using metered gas volumes and gas analysis data. Please note that this event is being reported subsequent to the findings of Investigation No. 1496997 under the Texas Environmental, Health, and Safety Audit Privilege Act. | 03/01/2019 11:25 AM | 0 | 0 | 0
303652 | RN100220565 | MCALISTER BOOSTER STATION | 10 DESTA DR STE 400; MIDLAND, TX 79705 | MIDLAND | 7 | 02/21/2018 0:00 | 02/22/2018 0:00 | EMISSIONS EVENT | Pipeline Vent | VENT-2 | Butanes | 15133.87 |  |  | POUNDS | 0 |  | No specific emissions authorizations for this facility |  | Upset condition caused unplanned venting resulting in excess emissions above a reportable quantity. | Personnel worked as necessary to return conditions to baseline and end venting. Company is in the process of having a flare installed at the facility to control future events from this facility. | Mass balance equations using metered gas volumes and gas analysis data. Please note that this event is being reported subsequent to the findings of Investigation No. 1496997 under the Texas Environmental, Health, and Safety Audit Privilege Act. | 03/01/2019 11:25 AM | 0 | 0 | 0
303652 | RN100220565 | MCALISTER BOOSTER STATION | 10 DESTA DR STE 400; MIDLAND, TX 79705 | MIDLAND | 7 | 02/21/2018 0:00 | 02/22/2018 0:00 | EMISSIONS EVENT | Pipeline Vent | VENT-2 | Dimethylcyclopentane | 371.06 |  |  | POUNDS | 0 |  | No specific emissions authorizations for this facility |  | Upset condition caused unplanned venting resulting in excess emissions above a reportable quantity. | Personnel worked as necessary to return conditions to baseline and end venting. Company is in the process of having a flare installed at the facility to control future events from this facility. | Mass balance equations using metered gas volumes and gas analysis data. Please note that this event is being reported subsequent to the findings of Investigation No. 1496997 under the Texas Environmental, Health, and Safety Audit Privilege Act. | 03/01/2019 11:25 AM | 0 | 0 | 0
303652 | RN100220565 | MCALISTER BOOSTER STATION | 10 DESTA DR STE 400; MIDLAND, TX 79705 | MIDLAND | 7 | 02/21/2018 0:00 | 02/22/2018 0:00 | EMISSIONS EVENT | Pipeline Vent | VENT-2 | Heptanes | 299.22 |  |  | POUNDS | 0 |  | No specific emissions authorizations for this facility |  | Upset condition caused unplanned venting resulting in excess emissions above a reportable quantity. | Personnel worked as necessary to return conditions to baseline and end venting. Company is in the process of having a flare installed at the facility to control future events from this facility. | Mass balance equations using metered gas volumes and gas analysis data. Please note that this event is being reported subsequent to the findings of Investigation No. 1496997 under the Texas Environmental, Health, and Safety Audit Privilege Act. | 03/01/2019 11:25 AM | 0 | 0 | 0
303652 | RN100220565 | MCALISTER BOOSTER STATION | 10 DESTA DR STE 400; MIDLAND, TX 79705 | MIDLAND | 7 | 02/21/2018 0:00 | 02/22/2018 0:00 | EMISSIONS EVENT | Pipeline Vent | VENT-2 | Methylcyclohexane | 447.68 |  |  | POUNDS | 0 |  | No specific emissions authorizations for this facility |  | Upset condition caused unplanned venting resulting in excess emissions above a reportable quantity. | Personnel worked as necessary to return conditions to baseline and end venting. Company is in the process of having a flare installed at the facility to control future events from this facility. | Mass balance equations using metered gas volumes and gas analysis data. Please note that this event is being reported subsequent to the findings of Investigation No. 1496997 under the Texas Environmental, Health, and Safety Audit Privilege Act. | 03/01/2019 11:25 AM | 0 | 0 | 0
303652 | RN100220565 | MCALISTER BOOSTER STATION | 10 DESTA DR STE 400; MIDLAND, TX 79705 | MIDLAND | 7 | 02/21/2018 0:00 | 02/22/2018 0:00 | EMISSIONS EVENT | Pipeline Vent | VENT-2 | n-Heptane | 528 |  |  | POUNDS | 0 |  | No specific emissions authorizations for this facility |  | Upset condition caused unplanned venting resulting in excess emissions above a reportable quantity. | Personnel worked as necessary to return conditions to baseline and end venting. Company is in the process of having a flare installed at the facility to control future events from this facility. | Mass balance equations using metered gas volumes and gas analysis data. Please note that this event is being reported subsequent to the findings of Investigation No. 1496997 under the Texas Environmental, Health, and Safety Audit Privilege Act. | 03/01/2019 11:25 AM | 0 | 0 | 0
303652 | RN100220565 | MCALISTER BOOSTER STATION | 10 DESTA DR STE 400; MIDLAND, TX 79705 | MIDLAND | 7 | 02/21/2018 0:00 | 02/22/2018 0:00 | EMISSIONS EVENT | Pipeline Vent | VENT-2 | Pentane | 6401.22 |  |  | POUNDS | 0 |  | No specific emissions authorizations for this facility |  | Upset condition caused unplanned venting resulting in excess emissions above a reportable quantity. | Personnel worked as necessary to return conditions to baseline and end venting. Company is in the process of having a flare installed at the facility to control future events from this facility. | Mass balance equations using metered gas volumes and gas analysis data. Please note that this event is being reported subsequent to the findings of Investigation No. 1496997 under the Texas Environmental, Health, and Safety Audit Privilege Act. | 03/01/2019 11:25 AM | 0 | 0 | 0
303652 | RN100220565 | MCALISTER BOOSTER STATION | 10 DESTA DR STE 400; MIDLAND, TX 79705 | MIDLAND | 7 | 02/21/2018 0:00 | 02/22/2018 0:00 | EMISSIONS EVENT | Pipeline Vent | VENT-2 | Propane | 27922.2 |  |  | POUNDS | 0 |  | No specific emissions authorizations for this facility |  | Upset condition caused unplanned venting resulting in excess emissions above a reportable quantity. | Personnel worked as necessary to return conditions to baseline and end venting. Company is in the process of having a flare installed at the facility to control future events from this facility. | Mass balance equations using metered gas volumes and gas analysis data. Please note that this event is being reported subsequent to the findings of Investigation No. 1496997 under the Texas Environmental, Health, and Safety Audit Privilege Act. | 03/01/2019 11:25 AM | 0 | 0 | 0
303652 | RN100220565 | MCALISTER BOOSTER STATION | 10 DESTA DR STE 400; MIDLAND, TX 79705 | MIDLAND | 7 | 02/21/2018 0:00 | 02/22/2018 0:00 | EMISSIONS EVENT | Pipeline Vent | VENT-2 | Undecanes/C11 Hydrocarbons | 101.81 |  |  | POUNDS | 0 |  | No specific emissions authorizations for this facility |  | Upset condition caused unplanned venting resulting in excess emissions above a reportable quantity. | Personnel worked as necessary to return conditions to baseline and end venting. Company is in the process of having a flare installed at the facility to control future events from this facility. | Mass balance equations using metered gas volumes and gas analysis data. Please note that this event is being reported subsequent to the findings of Investigation No. 1496997 under the Texas Environmental, Health, and Safety Audit Privilege Act. | 03/01/2019 11:25 AM | 0 | 0 | 0
303649 | RN100220565 | MCALISTER BOOSTER STATION | 10 DESTA DR STE 400; MIDLAND, TX 79705 | MIDLAND | 7 | 01/26/2018 0:00 | 01/27/2018 0:00 | EMISSIONS EVENT | Pipeline Vent | VENT-2 | Benzene | 95.51 |  |  | POUNDS | 0 |  | No specific emissions authorizations for this facility |  | Upset condition caused unplanned venting resulting in excess emissions above a reportable quantity. | Personnel worked as necessary to return conditions to baseline and end venting. Company is in the process of having a flare installed at the facility to control future events from this facility. | Mass balance equations using metered gas volumes and gas analysis data. Please note that this event is being reported subsequent to the findings of Investigation No. 1496997 under the Texas Environmental, Health, and Safety Audit Privilege Act. | 03/01/2019 11:21 AM | 0 | 0 | 0
303649 | RN100220565 | MCALISTER BOOSTER STATION | 10 DESTA DR STE 400; MIDLAND, TX 79705 | MIDLAND | 7 | 01/26/2018 0:00 | 01/27/2018 0:00 | EMISSIONS EVENT | Pipeline Vent | VENT-2 | Butanes | 21412.59 |  |  | POUNDS | 0 |  | No specific emissions authorizations for this facility |  | Upset condition caused unplanned venting resulting in excess emissions above a reportable quantity. | Personnel worked as necessary to return conditions to baseline and end venting. Company is in the process of having a flare installed at the facility to control future events from this facility. | Mass balance equations using metered gas volumes and gas analysis data. Please note that this event is being reported subsequent to the findings of Investigation No. 1496997 under the Texas Environmental, Health, and Safety Audit Privilege Act. | 03/01/2019 11:21 AM | 0 | 0 | 0
303649 | RN100220565 | MCALISTER BOOSTER STATION | 10 DESTA DR STE 400; MIDLAND, TX 79705 | MIDLAND | 7 | 01/26/2018 0:00 | 01/27/2018 0:00 | EMISSIONS EVENT | Pipeline Vent | VENT-2 | Dimethylcyclopentane | 525.01 |  |  | POUNDS | 0 |  | No specific emissions authorizations for this facility |  | Upset condition caused unplanned venting resulting in excess emissions above a reportable quantity. | Personnel worked as necessary to return conditions to baseline and end venting. Company is in the process of having a flare installed at the facility to control future events from this facility. | Mass balance equations using metered gas volumes and gas analysis data. Please note that this event is being reported subsequent to the findings of Investigation No. 1496997 under the Texas Environmental, Health, and Safety Audit Privilege Act. | 03/01/2019 11:21 AM | 0 | 0 | 0
303649 | RN100220565 | MCALISTER BOOSTER STATION | 10 DESTA DR STE 400; MIDLAND, TX 79705 | MIDLAND | 7 | 01/26/2018 0:00 | 01/27/2018 0:00 | EMISSIONS EVENT | Pipeline Vent | VENT-2 | Heptanes | 423.36 |  |  | POUNDS | 0 |  | No specific emissions authorizations for this facility |  | Upset condition caused unplanned venting resulting in excess emissions above a reportable quantity. | Personnel worked as necessary to return conditions to baseline and end venting. Company is in the process of having a flare installed at the facility to control future events from this facility. | Mass balance equations using metered gas volumes and gas analysis data. Please note that this event is being reported subsequent to the findings of Investigation No. 1496997 under the Texas Environmental, Health, and Safety Audit Privilege Act. | 03/01/2019 11:21 AM | 0 | 0 | 0
303649 | RN100220565 | MCALISTER BOOSTER STATION | 10 DESTA DR STE 400; MIDLAND, TX 79705 | MIDLAND | 7 | 01/26/2018 0:00 | 01/27/2018 0:00 | EMISSIONS EVENT | Pipeline Vent | VENT-2 | Methylcyclohexane | 633.42 |  |  | POUNDS | 0 |  | No specific emissions authorizations for this facility |  | Upset condition caused unplanned venting resulting in excess emissions above a reportable quantity. | Personnel worked as necessary to return conditions to baseline and end venting. Company is in the process of having a flare installed at the facility to control future events from this facility. | Mass balance equations using metered gas volumes and gas analysis data. Please note that this event is being reported subsequent to the findings of Investigation No. 1496997 under the Texas Environmental, Health, and Safety Audit Privilege Act. | 03/01/2019 11:21 AM | 0 | 0 | 0
303649 | RN100220565 | MCALISTER BOOSTER STATION | 10 DESTA DR STE 400; MIDLAND, TX 79705 | MIDLAND | 7 | 01/26/2018 0:00 | 01/27/2018 0:00 | EMISSIONS EVENT | Pipeline Vent | VENT-2 | n-Heptane | 747.06 |  |  | POUNDS | 0 |  | No specific emissions authorizations for this facility |  | Upset condition caused unplanned venting resulting in excess emissions above a reportable quantity. | Personnel worked as necessary to return conditions to baseline and end venting. Company is in the process of having a flare installed at the facility to control future events from this facility. | Mass balance equations using metered gas volumes and gas analysis data. Please note that this event is being reported subsequent to the findings of Investigation No. 1496997 under the Texas Environmental, Health, and Safety Audit Privilege Act. | 03/01/2019 11:21 AM | 0 | 0 | 0
303649 | RN100220565 | MCALISTER BOOSTER STATION | 10 DESTA DR STE 400; MIDLAND, TX 79705 | MIDLAND | 7 | 01/26/2018 0:00 | 01/27/2018 0:00 | EMISSIONS EVENT | Pipeline Vent | VENT-2 | Nonanes/C9 Hydrocarbons | 124 |  |  | POUNDS | 0 |  | No specific emissions authorizations for this facility |  | Upset condition caused unplanned venting resulting in excess emissions above a reportable quantity. | Personnel worked as necessary to return conditions to baseline and end venting. Company is in the process of having a flare installed at the facility to control future events from this facility. | Mass balance equations using metered gas volumes and gas analysis data. Please note that this event is being reported subsequent to the findings of Investigation No. 1496997 under the Texas Environmental, Health, and Safety Audit Privilege Act. | 03/01/2019 11:21 AM | 0 | 0 | 0
303649 | RN100220565 | MCALISTER BOOSTER STATION | 10 DESTA DR STE 400; MIDLAND, TX 79705 | MIDLAND | 7 | 01/26/2018 0:00 | 01/27/2018 0:00 | EMISSIONS EVENT | Pipeline Vent | VENT-2 | Pentane | 9056.95 |  |  | POUNDS | 0 |  | No specific emissions authorizations for this facility |  | Upset condition caused unplanned venting resulting in excess emissions above a reportable quantity. | Personnel worked as necessary to return conditions to baseline and end venting. Company is in the process of having a flare installed at the facility to control future events from this facility. | Mass balance equations using metered gas volumes and gas analysis data. Please note that this event is being reported subsequent to the findings of Investigation No. 1496997 under the Texas Environmental, Health, and Safety Audit Privilege Act. | 03/01/2019 11:21 AM | 0 | 0 | 0
303649 | RN100220565 | MCALISTER BOOSTER STATION | 10 DESTA DR STE 400; MIDLAND, TX 79705 | MIDLAND | 7 | 01/26/2018 0:00 | 01/27/2018 0:00 | EMISSIONS EVENT | Pipeline Vent | VENT-2 | Propane | 39506.51 |  |  | POUNDS | 0 |  | No specific emissions authorizations for this facility |  | Upset condition caused unplanned venting resulting in excess emissions above a reportable quantity. | Personnel worked as necessary to return conditions to baseline and end venting. Company is in the process of having a flare installed at the facility to control future events from this facility. | Mass balance equations using metered gas volumes and gas analysis data. Please note that this event is being reported subsequent to the findings of Investigation No. 1496997 under the Texas Environmental, Health, and Safety Audit Privilege Act. | 03/01/2019 11:21 AM | 0 | 0 | 0
303649 | RN100220565 | MCALISTER BOOSTER STATION | 10 DESTA DR STE 400; MIDLAND, TX 79705 | MIDLAND | 7 | 01/26/2018 0:00 | 01/27/2018 0:00 | EMISSIONS EVENT | Pipeline Vent | VENT-2 | Undecanes/C11 Hydrocarbons | 144.06 |  |  | POUNDS | 0 |  | No specific emissions authorizations for this facility |  | Upset condition caused unplanned venting resulting in excess emissions above a reportable quantity. | Personnel worked as necessary to return conditions to baseline and end venting. Company is in the process of having a flare installed at the facility to control future events from this facility. | Mass balance equations using metered gas volumes and gas analysis data. Please note that this event is being reported subsequent to the findings of Investigation No. 1496997 under the Texas Environmental, Health, and Safety Audit Privilege Act. | 03/01/2019 11:21 AM | 0 | 0 | 0
303649 | RN100220565 | MCALISTER BOOSTER STATION | 10 DESTA DR STE 400; MIDLAND, TX 79705 | MIDLAND | 7 | 01/26/2018 0:00 | 01/27/2018 0:00 | EMISSIONS EVENT | Pipeline Vent | VENT-2 | Xylene (mixed isomers) | 116.25 |  |  | POUNDS | 0 |  | No specific emissions authorizations for this facility |  | Upset condition caused unplanned venting resulting in excess emissions above a reportable quantity. | Personnel worked as necessary to return conditions to baseline and end venting. Company is in the process of having a flare installed at the facility to control future events from this facility. | Mass balance equations using metered gas volumes and gas analysis data. Please note that this event is being reported subsequent to the findings of Investigation No. 1496997 under the Texas Environmental, Health, and Safety Audit Privilege Act. | 03/01/2019 11:21 AM | 0 | 0 | 0
303627 | RN100224823 | SPRABERRY GAS PLANT | 13701 E COUNTY ROAD 230; MIDLAND, TX 79706 | MIDLAND | 7 | 01/26/2018 0:00 | 01/27/2018 0:00 | EMISSIONS EVENT | Emergency Flare | FLR-2 | Oxides of Nitrogen (NOx) | 1243.91 |  |  | POUNDS | 0 |  | No specific emissions authorizations for this facility |  | Upset condition caused unplanned flaring resulting in excess emissions above a reportable quantity | Personnel worked as necessary to return conditions to baseline and end flaring. | Mass balance equations using metered gas volumes and gas analysis data. Please note that this event is being reported subsequent to the findings of Investigation No. 1498814 under the Texas Environmental, Health, and Safety Audit Privilege Act. | 02/28/2019 04:10 PM | 0 | 0 | 0
303626 | RN100224823 | SPRABERRY GAS PLANT | 13701 E COUNTY ROAD 230; MIDLAND, TX 79706 | MIDLAND | 7 | 01/03/2018 0:00 | 01/04/2018 0:00 | EMISSIONS EVENT | Emergency Flare | FLR-2 | Oxides of Nitrogen (NOx) | 1566.14 |  |  | POUNDS | 0 |  | No specific emissions authorizations for this facility |  | Upset condition caused unplanned flaring resulting in excess emissions above a reportable quantity | Personnel worked as necessary to return conditions to baseline and end flaring. | Mass balance equations using metered gas volumes and gas analysis data. Please note that this event is being reported subsequent to the findings of Investigation No. 1498814 under the Texas Environmental, Health, and Safety Audit Privilege Act. | 02/28/2019 04:08 PM | 0 | 0 | 0
303554 | RN100224823 | SPRABERRY GAS PLANT | 13701 E COUNTY ROAD 230; MIDLAND, TX 79706 | MIDLAND | 7 | 02/11/2018 0:00 | 02/12/2018 0:00 | EMISSIONS EVENT | Emergency Flare | FLR-2 | Nitrogen Oxides | 1193.38 |  |  | POUNDS | 0 |  | No specific emissions authorizations for this facility |  | Upset condition caused unplanned flaring resulting in excess emissions above a reportable quantity. | Personnel worked as necessary to return conditions to baseline and end flaring. | Mass balance equations using metered gas volumes and gas analysis data. Please note that this event is being reported subsequent to the findings of Investigation No. 1498814 under the Texas Environmental, Health, and Safety Audit Privilege Act. | 02/27/2019 04:19 PM | 0 | 0 | 0
303553 | RN100224823 | SPRABERRY GAS PLANT | 13701 E COUNTY ROAD 230; MIDLAND, TX 79706 | MIDLAND | 7 | 02/04/2018 0:00 | 02/05/2018 0:00 | EMISSIONS EVENT | Emergency Flare | FLR-2 | Nitrogen Oxides | 1477.22 |  |  | POUNDS | 0 |  | No specific emissions authorizations for this facility |  | Upset condition caused unplanned flaring resulting in excess emissions above a reportable quantity. | Personnel worked as necessary to return conditions to baseline and end flaring. | Mass balance equations using metered gas volumes and gas analysis data. Please note that this event is being reported subsequent to the findings of Investigation No. 1498814 under the Texas Environmental, Health, and Safety Audit Privilege Act. | 02/27/2019 04:17 PM | 0 | 0 | 0
303552 | RN100224823 | SPRABERRY GAS PLANT | 13701 E COUNTY ROAD 230; MIDLAND, TX 79706 | MIDLAND | 7 | 02/01/2018 0:00 | 02/02/2018 0:00 | EMISSIONS EVENT | Emergency Flare | FLR-2 | Nitrogen Oxides | 1035.65 |  |  | POUNDS | 0 |  | No specific emissions authorizations for this facility |  | Upset condition caused unplanned flaring resulting in excess emissions above a reportable quantity. | Personnel worked as necessary to return conditions to baseline and end flaring. | Mass balance equations using metered gas volumes and gas analysis data. Please note that this event is being reported subsequent to the findings of Investigation No. 1498814 under the Texas Environmental, Health, and Safety Audit Privilege Act. | 02/27/2019 04:13 PM | 0 | 0 | 0
303549 | RN100224823 | SPRABERRY GAS PLANT | 13701 E COUNTY ROAD 230; MIDLAND, TX 79706 | MIDLAND | 7 | 01/27/2018 0:00 | 01/28/2018 0:00 | EMISSIONS EVENT | Emergency Flare | FLR-2 | Nitrogen Oxides | 2088.29 |  |  | POUNDS | 0 |  | No specific emissions authorizations for this facility |  | Upset condition caused unplanned flaring resulting in excess emissions above a reportable quantity. | Personnel worked as necessary to return conditions to baseline and end flaring. | Mass balance equations using metered gas volumes and gas analysis data. Please note that this event is being reported subsequent to the findings of Investigation No. 1498814 under the Texas Environmental, Health, and Safety Audit Privilege Act. | 02/27/2019 04:09 PM | 0 | 0 | 0
303547 | RN109272526 | NEWBERRY GAS PLANT | FROM THE INT OF I-20 AND HWY 158 IN MIDLAND, GO SE APPROX. 13 MILES ON HWY 158, THEN GO S ON 1379 FOR APPROX. 5 MILES, THEN GO EAST APPROX. 1.5 MILES ON CR 230, AND THEN GO SOUTH INTO THE FACILITY. | MIDLAND | 7 | 01/11/2018 0:00 | 01/12/2018 0:00 | EMISSIONS EVENT | FLARE | FLARE-1 | Nitrogen Oxides (NOx) | 1543.11 |  |  | POUNDS | 0 |  | No specific emissions authorizations for this facility |  | Upset condition caused unplanned flaring resulting in excess emissions above a reportable quantity. | Personnel worked as necessary to return conditions to baseline and end flaring. | Mass balance equations using metered gas volumes and gas analysis data. Please note that this event is being reported subsequent to the findings of Investigation No. 1497000 under the Texas Environmental, Health, and Safety Audit Privilege Act. | 02/27/2019 04:03 PM | 0 | 0 | 0
303545 | RN109272526 | NEWBERRY GAS PLANT | FROM THE INT OF I-20 AND HWY 158 IN MIDLAND, GO SE APPROX. 13 MILES ON HWY 158, THEN GO S ON 1379 FOR APPROX. 5 MILES, THEN GO EAST APPROX. 1.5 MILES ON CR 230, AND THEN GO SOUTH INTO THE FACILITY. | MIDLAND | 7 | 01/03/2018 0:00 | 01/04/2018 0:00 | EMISSIONS EVENT | FLARE | FLARE-1 | Nitrogen Oxides (NOx) | 1459.81 |  |  | POUNDS | 0 |  | No specific emissions authorizations for this facility |  | Upset condition caused unplanned flaring resulting in excess emissions above a reportable quantity. | Personnel worked as necessary to return conditions to baseline and end flaring. | Mass balance equations using metered gas volumes and gas analysis data. Please note that this event is being reported subsequent to the findings of Investigation No. 1497000 under the Texas Environmental, Health, and Safety Audit Privilege Act. c. Midland | 02/27/2019 03:58 PM | 0 | 0 | 0
303544 | RN100224823 | SPRABERRY GAS PLANT | 13701 E COUNTY ROAD 230; MIDLAND, TX 79706 | MIDLAND | 7 | 01/02/2018 0:00 | 01/03/2018 0:00 | EMISSIONS EVENT | Emergency Flare | FLR-2 | Nitrogen dioxide | 2558.06 |  |  | POUNDS | 0 |  | No specific emissions authorizations for this facility |  | Upset condition caused unplanned flaring resulting in excess emissions above a reportable quantity. | Personnel worked as necessary to return conditions to baseline and end flaring. | Mass balance equations using metered gas volumes and gas analysis data. Please note that this event is being reported subsequent to the findings of Investigation No. 1498814 under the Texas Environmental, Health, and Safety Audit Privilege Act. | 02/27/2019 03:53 PM | 0 | 0 | 0
303541 | RN109272526 | NEWBERRY GAS PLANT | FROM THE INT OF I-20 AND HWY 158 IN MIDLAND, GO SE APPROX. 13 MILES ON HWY 158, THEN GO S ON 1379 FOR APPROX. 5 MILES, THEN GO EAST APPROX. 1.5 MILES ON CR 230, AND THEN GO SOUTH INTO THE FACILITY. | MIDLAND | 7 | 03/21/2018 0:00 | 03/22/2018 0:00 | EMISSIONS EVENT | Flare | FLARE-1 | Nitrogen Oxides (NOx) | 1145.77 |  |  | POUNDS | 0 |  | No specific emissions authorizations for this facility |  | Upset condition caused unplanned flaring resulting in excess emissions above a reportable quantity. | Personnel worked as necessary to return conditions to baseline and end flaring. | Mass balance equations using metered gas volumes and gas analysis data. Please note that this event is being reported subsequent to the findings of Investigation No. 1497000 under the Texas Environmental, Health, and Safety Audit Privilege Act. | 02/27/2019 03:34 PM | 0 | 0 | 0
303540 | RN109272526 | NEWBERRY GAS PLANT | FROM THE INT OF I-20 AND HWY 158 IN MIDLAND, GO SE APPROX. 13 MILES ON HWY 158, THEN GO S ON 1379 FOR APPROX. 5 MILES, THEN GO EAST APPROX. 1.5 MILES ON CR 230, AND THEN GO SOUTH INTO THE FACILITY. | MIDLAND | 7 | 03/07/2018 0:00 | 03/08/2018 0:00 | EMISSIONS EVENT | Flare | FLARE-1 | Nitrogen Oxides (NOx) | 1118.95 |  |  | POUNDS | 0 |  | No specific emissions authorizations for this facility |  | Upset condition caused unplanned flaring resulting in excess emissions above a reportable quantity. | Personnel worked as necessary to return conditions to baseline and end flaring. | Mass balance equations using metered gas volumes and gas analysis data. Please note that this event is being reported subsequent to the findings of Investigation No. 1497000 under the Texas Environmental, Health, and Safety Audit Privilege Act. | 02/27/2019 03:32 PM | 0 | 0 | 0
303539 | RN109272526 | NEWBERRY GAS PLANT | FROM THE INT OF I-20 AND HWY 158 IN MIDLAND, GO SE APPROX. 13 MILES ON HWY 158, THEN GO S ON 1379 FOR APPROX. 5 MILES, THEN GO EAST APPROX. 1.5 MILES ON CR 230, AND THEN GO SOUTH INTO THE FACILITY. | MIDLAND | 7 | 02/12/2018 0:00 | 02/13/2018 0:00 | EMISSIONS EVENT | Flare | FLARE-1 | Nitrogen Oxides (NOx) | 1913.87 |  |  | POUNDS | 0 |  | No specific emissions authorizations for this facility |  | Upset condition caused unplanned flaring resulting in excess emissions above a reportable quantity. | Personnel worked as necessary to return conditions to baseline and end flaring. | Mass balance equations using metered gas volumes and gas analysis data. Please note that this event is being reported subsequent to the findings of Investigation No. 1497000 under the Texas Environmental, Health, and Safety Audit Privilege Act. | 02/27/2019 03:29 PM | 0 | 0 | 0
303537 | RN109272526 | NEWBERRY GAS PLANT | FROM THE INT OF I-20 AND HWY 158 IN MIDLAND, GO SE APPROX. 13 MILES ON HWY 158, THEN GO S ON 1379 FOR APPROX. 5 MILES, THEN GO EAST APPROX. 1.5 MILES ON CR 230, AND THEN GO SOUTH INTO THE FACILITY. | MIDLAND | 7 | 02/11/2018 0:00 | 02/12/2018 0:00 | EMISSIONS EVENT | Flare | FLARE-1 | Nitrogen Oxides (NOx) | 1272.98 |  |  | POUNDS | 0 |  | No specific emissions authorizations for this facility |  | Upset condition caused unplanned flaring resulting in excess emissions above a reportable quantity. | Personnel worked as necessary to return conditions to baseline and end flaring. | Mass balance equations using metered gas volumes and gas analysis data. Please note that this event is being reported subsequent to the findings of Investigation No. 1497000 under the Texas Environmental, Health, and Safety Audit Privilege Act. | 02/27/2019 03:26 PM | 0 | 0 | 0
303536 | RN109272526 | NEWBERRY GAS PLANT | FROM THE INT OF I-20 AND HWY 158 IN MIDLAND, GO SE APPROX. 13 MILES ON HWY 158, THEN GO S ON 1379 FOR APPROX. 5 MILES, THEN GO EAST APPROX. 1.5 MILES ON CR 230, AND THEN GO SOUTH INTO THE FACILITY. | MIDLAND | 7 | 02/01/2018 0:00 | 02/02/2018 0:00 | EMISSIONS EVENT | Flare | FLARE-1 | Nitrogen Oxides (NOx) | 1040.69 |  |  | POUNDS | 0 |  | No specific emissions authorizations for this facility |  | Upset condition caused unplanned flaring resulting in excess emissions above a reportable quantity. | Personnel worked as necessary to return conditions to baseline and end flaring. | Mass balance equations using metered gas volumes and gas analysis data. Please note that this event is being reported subsequent to the findings of Investigation No. 1497000 under the Texas Environmental, Health, and Safety Audit Privilege Act. | 02/27/2019 03:23 PM | 0 | 0 | 0
303535 | RN109272526 | NEWBERRY GAS PLANT | FROM THE INT OF I-20 AND HWY 158 IN MIDLAND, GO SE APPROX. 13 MILES ON HWY 158, THEN GO S ON 1379 FOR APPROX. 5 MILES, THEN GO EAST APPROX. 1.5 MILES ON CR 230, AND THEN GO SOUTH INTO THE FACILITY. | MIDLAND | 7 | 01/25/2018 0:00 | 01/26/2018 0:00 | EMISSIONS EVENT | Flare | FLARE-1 | Nitrogen Oxides (NOx) | 1232.55 |  |  | POUNDS | 0 |  | No specific emissions authorizations for this facility |  | Upset condition caused unplanned flaring resulting in excess emissions above a reportable quantity. | Personnel worked as necessary to return conditions to baseline and end flaring | Mass balance equations using metered gas volumes and gas analysis data. Please note that this event is being reported subsequent to the findings of Investigation No. 1497000 under the Texas Environmental, Health, and Safety Audit Privilege Act. | 02/27/2019 03:20 PM | 0 | 0 | 0
303532 | RN100225812 | MIDLAND BOOSTER STATION | FROM THE INTX OF IH 20 AND FM 1788 W OF MIDLAND TURN S ON FM 1788 AND DRIVE 16 MI TO SITE | MIDLAND | 7 | 01/11/2018 0:00 | 01/12/2018 0:00 | EMISSIONS EVENT | Flare | FLARE-1 | Nitrogen dioxide | 0.01 |  |  | POUNDS | 0 |  | No specific emissions authorizations for this facility |  | This initial report was made in error. Did not reach a reportable quantity - UML0 | This initial report was made in error. | This initial report was made in error. | 02/27/2019 03:07 PM | 0 | 0 | 0
303530 | RN100225812 | MIDLAND BOOSTER STATION | FROM THE INTX OF IH 20 AND FM 1788 W OF MIDLAND TURN S ON FM 1788 AND DRIVE 16 MI TO SITE | MIDLAND | 7 | 01/09/2018 0:00 | 01/10/2018 0:00 | EMISSIONS EVENT | Flare | FLARE-1 | Nitrogen dioxide | 0.01 |  |  | POUNDS | 0 |  | No specific emissions authorizations for this facility |  | This initial report was made in error. Did not reach a reportable quantity - UML0 | This initial report was made in error. | This initial report was made in error. | 02/27/2019 02:58 PM | 0 | 0 | 0
303524 | RN109272526 | NEWBERRY GAS PLANT | FROM THE INT OF I-20 AND HWY 158 IN MIDLAND, GO SE APPROX. 13 MILES ON HWY 158, THEN GO S ON 1379 FOR APPROX. 5 MILES, THEN GO EAST APPROX. 1.5 MILES ON CR 230, AND THEN GO SOUTH INTO THE FACILITY. | MIDLAND | 7 | 01/08/2018 0:00 | 01/09/2018 0:00 | EMISSIONS EVENT | Flare | FLARE-1 | Nitrogen Oxides (NOx) | 1717.97 |  |  | POUNDS | 0 |  | No specific emissions authorizations for this facility |  | Upset condition caused unplanned flaring resulting in excess emissions above a reportable quantity | Personnel worked as necessary to return conditions to baseline and end flaring | Mass balance equations using metered gas volumes and gas analysis data. Please note that this event is being reported subsequent to the findings of Investigation No. 1497000 under the Texas Environmental, Health, and Safety Audit Privilege Act. | 02/27/2019 02:32 PM | 0 | 0 | 0
303522 | RN109272526 | NEWBERRY GAS PLANT | FROM THE INT OF I-20 AND HWY 158 IN MIDLAND, GO SE APPROX. 13 MILES ON HWY 158, THEN GO S ON 1379 FOR APPROX. 5 MILES, THEN GO EAST APPROX. 1.5 MILES ON CR 230, AND THEN GO SOUTH INTO THE FACILITY. | MIDLAND | 7 | 01/04/2018 0:00 | 01/05/2018 0:00 | EMISSIONS EVENT | Flare | FLARE-1 | Nitrogen Oxides (NOx) | 1045.58 |  |  | POUNDS | 0 |  | No specific emissions authorizations for this facility |  | Upset condition caused unplanned flaring resulting in excess emissions above a reportable quantity | Personnel worked as necessary to return conditions to baseline and end flaring. | Mass balance equations using metered gas volumes and gas analysis data. Please note that this event is being reported subsequent to the findings of Investigation No. 1497000 under the Texas Environmental, Health, and Safety Audit Privilege Act. | 02/27/2019 02:28 PM | 0 | 0 | 0
303420 | RN100225812 | MIDLAND BOOSTER STATION | FROM THE INTX OF IH 20 AND FM 1788 W OF MIDLAND TURN S ON FM 1788 AND DRIVE 16 MI TO SITE | MIDLAND | 7 | 03/23/2018 0:00 | 03/24/2018 0:00 | EMISSIONS EVENT | Pipeline Vent | VENT-2 | Benzene | 58.67 |  |  | POUNDS | 0 |  | No specific emissions authorizations for this facility |  | Personnel worked as necessary to return conditions to baseline and end flaring. | Personnel worked as necessary to return conditions to baseline and end venting. Company is in the process of having a flare installed at the facility to control future events from this facility. | Mass balance equations using metered gas volumes and gas analysis data. Please note that this event is being reported subsequent to the findings of Investigation No. 1496999 under the Texas Environmental, Health, and Safety Audit Privilege Act. | 02/26/2019 07:39 PM | 0 | 0 | 0
303420 | RN100225812 | MIDLAND BOOSTER STATION | FROM THE INTX OF IH 20 AND FM 1788 W OF MIDLAND TURN S ON FM 1788 AND DRIVE 16 MI TO SITE | MIDLAND | 7 | 03/23/2018 0:00 | 03/24/2018 0:00 | EMISSIONS EVENT | Pipeline Vent | VENT-2 | Heptane,-n | 212.34 |  |  | POUNDS | 0 |  | No specific emissions authorizations for this facility |  | Personnel worked as necessary to return conditions to baseline and end flaring. | Personnel worked as necessary to return conditions to baseline and end venting. Company is in the process of having a flare installed at the facility to control future events from this facility. | Mass balance equations using metered gas volumes and gas analysis data. Please note that this event is being reported subsequent to the findings of Investigation No. 1496999 under the Texas Environmental, Health, and Safety Audit Privilege Act. | 02/26/2019 07:39 PM | 0 | 0 | 0
303420 | RN100225812 | MIDLAND BOOSTER STATION | FROM THE INTX OF IH 20 AND FM 1788 W OF MIDLAND TURN S ON FM 1788 AND DRIVE 16 MI TO SITE | MIDLAND | 7 | 03/23/2018 0:00 | 03/24/2018 0:00 | EMISSIONS EVENT | Pipeline Vent | VENT-2 | Heptanes/C7 Hydrocarbons | 175.37 |  |  | POUNDS | 0 |  | No specific emissions authorizations for this facility |  | Personnel worked as necessary to return conditions to baseline and end flaring. | Personnel worked as necessary to return conditions to baseline and end venting. Company is in the process of having a flare installed at the facility to control future events from this facility. | Mass balance equations using metered gas volumes and gas analysis data. Please note that this event is being reported subsequent to the findings of Investigation No. 1496999 under the Texas Environmental, Health, and Safety Audit Privilege Act. | 02/26/2019 07:39 PM | 0 | 0 | 0
303420 | RN100225812 | MIDLAND BOOSTER STATION | FROM THE INTX OF IH 20 AND FM 1788 W OF MIDLAND TURN S ON FM 1788 AND DRIVE 16 MI TO SITE | MIDLAND | 7 | 03/23/2018 0:00 | 03/24/2018 0:00 | EMISSIONS EVENT | Pipeline Vent | VENT-2 | Methylcyclohexane | 163.55 |  |  | POUNDS | 0 |  | No specific emissions authorizations for this facility |  | Personnel worked as necessary to return conditions to baseline and end flaring. | Personnel worked as necessary to return conditions to baseline and end venting. Company is in the process of having a flare installed at the facility to control future events from this facility. | Mass balance equations using metered gas volumes and gas analysis data. Please note that this event is being reported subsequent to the findings of Investigation No. 1496999 under the Texas Environmental, Health, and Safety Audit Privilege Act. | 02/26/2019 07:39 PM | 0 | 0 | 0
303420 | RN100225812 | MIDLAND BOOSTER STATION | FROM THE INTX OF IH 20 AND FM 1788 W OF MIDLAND TURN S ON FM 1788 AND DRIVE 16 MI TO SITE | MIDLAND | 7 | 03/23/2018 0:00 | 03/24/2018 0:00 | EMISSIONS EVENT | Pipeline Vent | VENT-2 | Propane | 7894.43 |  |  | POUNDS | 0 |  | No specific emissions authorizations for this facility |  | Personnel worked as necessary to return conditions to baseline and end flaring. | Personnel worked as necessary to return conditions to baseline and end venting. Company is in the process of having a flare installed at the facility to control future events from this facility. | Mass balance equations using metered gas volumes and gas analysis data. Please note that this event is being reported subsequent to the findings of Investigation No. 1496999 under the Texas Environmental, Health, and Safety Audit Privilege Act. | 02/26/2019 07:39 PM | 0 | 0 | 0
303419 | RN100225812 | MIDLAND BOOSTER STATION | FROM THE INTX OF IH 20 AND FM 1788 W OF MIDLAND TURN S ON FM 1788 AND DRIVE 16 MI TO SITE | MIDLAND | 7 | 03/21/2018 0:00 | 03/22/2018 0:00 | EMISSIONS EVENT | Pipeline Vent | VENT-2 | Benzene | 30.07 |  |  | POUNDS | 0 |  | No specific emissions authorizations for this facility |  | Personnel worked as necessary to return conditions to baseline and end flaring. | Personnel worked as necessary to return conditions to baseline and end venting. Company is in the process of having a flare installed at the facility to control future events from this facility. | Mass balance equations using metered gas volumes and gas analysis data. Please note that this event is being reported subsequent to the findings of Investigation No. 1496999 under the Texas Environmental, Health, and Safety Audit Privilege Act. | 02/26/2019 07:36 PM | 0 | 0 | 0
303419 | RN100225812 | MIDLAND BOOSTER STATION | FROM THE INTX OF IH 20 AND FM 1788 W OF MIDLAND TURN S ON FM 1788 AND DRIVE 16 MI TO SITE | MIDLAND | 7 | 03/21/2018 0:00 | 03/22/2018 0:00 | EMISSIONS EVENT | Pipeline Vent | VENT-2 | Heptane,-n | 108.82 |  |  | POUNDS | 0 |  | No specific emissions authorizations for this facility |  | Personnel worked as necessary to return conditions to baseline and end flaring. | Personnel worked as necessary to return conditions to baseline and end venting. Company is in the process of having a flare installed at the facility to control future events from this facility. | Mass balance equations using metered gas volumes and gas analysis data. Please note that this event is being reported subsequent to the findings of Investigation No. 1496999 under the Texas Environmental, Health, and Safety Audit Privilege Act. | 02/26/2019 07:36 PM | 0 | 0 | 0
303418 | RN100225812 | MIDLAND BOOSTER STATION | FROM THE INTX OF IH 20 AND FM 1788 W OF MIDLAND TURN S ON FM 1788 AND DRIVE 16 MI TO SITE | MIDLAND | 7 | 03/16/2018 0:00 | 03/17/2018 0:00 | EMISSIONS EVENT | Pipeline Vent | VENT-2 | Benzene | 10.35 |  |  | POUNDS | 0 |  | No specific emissions authorizations for this facility |  | Upset condition caused unplanned venting resulting in excess emissions above a reportable quantity. | Personnel worked as necessary to return conditions to baseline and end venting. Company is in the process of having a flare installed at the facility to control future events from this facility. | Mass balance equations using metered gas volumes and gas analysis data. Please note that this event is being reported subsequent to the findings of Investigation No. 1496999 under the Texas Environmental, Health, and Safety Audit Privilege Act. | 02/26/2019 07:34 PM | 0 | 0 | 0
303417 | RN100225812 | MIDLAND BOOSTER STATION | FROM THE INTX OF IH 20 AND FM 1788 W OF MIDLAND TURN S ON FM 1788 AND DRIVE 16 MI TO SITE | MIDLAND | 7 | 03/10/2018 0:00 | 03/11/2018 0:00 | EMISSIONS EVENT | Pipeline Vent | VENT-2 | Benzene | 33.67 |  |  | POUNDS | 0 |  | No specific emissions authorizations for this facility |  | Upset condition caused unplanned venting resulting in excess emissions above a reportable quantity. | Personnel worked as necessary to return conditions to baseline and end venting. Company is in the process of having a flare installed at the facility to control future events from this facility. | Mass balance equations using metered gas volumes and gas analysis data. Please note that this event is being reported subsequent to the findings of Investigation No. 1496999 under the Texas Environmental, Health, and Safety Audit Privilege Act. | 02/26/2019 07:32 PM | 0 | 0 | 0
303417 | RN100225812 | MIDLAND BOOSTER STATION | FROM THE INTX OF IH 20 AND FM 1788 W OF MIDLAND TURN S ON FM 1788 AND DRIVE 16 MI TO SITE | MIDLAND | 7 | 03/10/2018 0:00 | 03/11/2018 0:00 | EMISSIONS EVENT | Pipeline Vent | VENT-2 | Heptane,-n | 121.86 |  |  | POUNDS | 0 |  | No specific emissions authorizations for this facility |  | Upset condition caused unplanned venting resulting in excess emissions above a reportable quantity. | Personnel worked as necessary to return conditions to baseline and end venting. Company is in the process of having a flare installed at the facility to control future events from this facility. | Mass balance equations using metered gas volumes and gas analysis data. Please note that this event is being reported subsequent to the findings of Investigation No. 1496999 under the Texas Environmental, Health, and Safety Audit Privilege Act. | 02/26/2019 07:32 PM | 0 | 0 | 0
303417 | RN100225812 | MIDLAND BOOSTER STATION | FROM THE INTX OF IH 20 AND FM 1788 W OF MIDLAND TURN S ON FM 1788 AND DRIVE 16 MI TO SITE | MIDLAND | 7 | 03/10/2018 0:00 | 03/11/2018 0:00 | EMISSIONS EVENT | Pipeline Vent | VENT-2 | Heptanes/C7 Hydrocarbons | 100.64 |  |  | POUNDS | 0 |  | No specific emissions authorizations for this facility |  | Upset condition caused unplanned venting resulting in excess emissions above a reportable quantity. | Personnel worked as necessary to return conditions to baseline and end venting. Company is in the process of having a flare installed at the facility to control future events from this facility. | Mass balance equations using metered gas volumes and gas analysis data. Please note that this event is being reported subsequent to the findings of Investigation No. 1496999 under the Texas Environmental, Health, and Safety Audit Privilege Act. | 02/26/2019 07:32 PM | 0 | 0 | 0
303416 | RN100225812 | MIDLAND BOOSTER STATION | FROM THE INTX OF IH 20 AND FM 1788 W OF MIDLAND TURN S ON FM 1788 AND DRIVE 16 MI TO SITE | MIDLAND | 7 | 03/09/2018 0:00 | 03/10/2018 0:00 | EMISSIONS EVENT | Pipeline Vent | VENT-2 | Benzene | 89.28 |  |  | POUNDS | 0 |  | No specific emissions authorizations for this facility |  | Upset condition caused unplanned venting resulting in excess emissions above a reportable quantity. | Personnel worked as necessary to return conditions to baseline and end venting. Company is in the process of having a flare installed at the facility to control future events from this facility. | Mass balance equations using metered gas volumes and gas analysis data. Please note that this event is being reported subsequent to the findings of Investigation No. 1496999 under the Texas Environmental, Health, and Safety Audit Privilege Act. | 02/26/2019 07:29 PM | 0 | 0 | 0
303416 | RN100225812 | MIDLAND BOOSTER STATION | FROM THE INTX OF IH 20 AND FM 1788 W OF MIDLAND TURN S ON FM 1788 AND DRIVE 16 MI TO SITE | MIDLAND | 7 | 03/09/2018 0:00 | 03/10/2018 0:00 | EMISSIONS EVENT | Pipeline Vent | VENT-2 | Butanes | 7499.09 |  |  | POUNDS | 0 |  | No specific emissions authorizations for this facility |  | Upset condition caused unplanned venting resulting in excess emissions above a reportable quantity. | Personnel worked as necessary to return conditions to baseline and end venting. Company is in the process of having a flare installed at the facility to control future events from this facility. | Mass balance equations using metered gas volumes and gas analysis data. Please note that this event is being reported subsequent to the findings of Investigation No. 1496999 under the Texas Environmental, Health, and Safety Audit Privilege Act. | 02/26/2019 07:29 PM | 0 | 0 | 0
303416 | RN100225812 | MIDLAND BOOSTER STATION | FROM THE INTX OF IH 20 AND FM 1788 W OF MIDLAND TURN S ON FM 1788 AND DRIVE 16 MI TO SITE | MIDLAND | 7 | 03/09/2018 0:00 | 03/10/2018 0:00 | EMISSIONS EVENT | Pipeline Vent | VENT-2 | Dimethylcyclopentane | 150.82 |  |  | POUNDS | 0 |  | No specific emissions authorizations for this facility |  | Upset condition caused unplanned venting resulting in excess emissions above a reportable quantity. | Personnel worked as necessary to return conditions to baseline and end venting. Company is in the process of having a flare installed at the facility to control future events from this facility. | Mass balance equations using metered gas volumes and gas analysis data. Please note that this event is being reported subsequent to the findings of Investigation No. 1496999 under the Texas Environmental, Health, and Safety Audit Privilege Act. | 02/26/2019 07:29 PM | 0 | 0 | 0
303416 | RN100225812 | MIDLAND BOOSTER STATION | FROM THE INTX OF IH 20 AND FM 1788 W OF MIDLAND TURN S ON FM 1788 AND DRIVE 16 MI TO SITE | MIDLAND | 7 | 03/09/2018 0:00 | 03/10/2018 0:00 | EMISSIONS EVENT | Pipeline Vent | VENT-2 | Heptane,-n | 323.14 |  |  | POUNDS | 0 |  | No specific emissions authorizations for this facility |  | Upset condition caused unplanned venting resulting in excess emissions above a reportable quantity. | Personnel worked as necessary to return conditions to baseline and end venting. Company is in the process of having a flare installed at the facility to control future events from this facility. | Mass balance equations using metered gas volumes and gas analysis data. Please note that this event is being reported subsequent to the findings of Investigation No. 1496999 under the Texas Environmental, Health, and Safety Audit Privilege Act. | 02/26/2019 07:29 PM | 0 | 0 | 0
303416 | RN100225812 | MIDLAND BOOSTER STATION | FROM THE INTX OF IH 20 AND FM 1788 W OF MIDLAND TURN S ON FM 1788 AND DRIVE 16 MI TO SITE | MIDLAND | 7 | 03/09/2018 0:00 | 03/10/2018 0:00 | EMISSIONS EVENT | Pipeline Vent | VENT-2 | Heptanes/C7 Hydrocarbons | 266.87 |  |  | POUNDS | 0 |  | No specific emissions authorizations for this facility |  | Upset condition caused unplanned venting resulting in excess emissions above a reportable quantity. | Personnel worked as necessary to return conditions to baseline and end venting. Company is in the process of having a flare installed at the facility to control future events from this facility. | Mass balance equations using metered gas volumes and gas analysis data. Please note that this event is being reported subsequent to the findings of Investigation No. 1496999 under the Texas Environmental, Health, and Safety Audit Privilege Act. | 02/26/2019 07:29 PM | 0 | 0 | 0
303416 | RN100225812 | MIDLAND BOOSTER STATION | FROM THE INTX OF IH 20 AND FM 1788 W OF MIDLAND TURN S ON FM 1788 AND DRIVE 16 MI TO SITE | MIDLAND | 7 | 03/09/2018 0:00 | 03/10/2018 0:00 | EMISSIONS EVENT | Pipeline Vent | VENT-2 | Methylcyclohexane | 248.88 |  |  | POUNDS | 0 |  | No specific emissions authorizations for this facility |  | Upset condition caused unplanned venting resulting in excess emissions above a reportable quantity. | Personnel worked as necessary to return conditions to baseline and end venting. Company is in the process of having a flare installed at the facility to control future events from this facility. | Mass balance equations using metered gas volumes and gas analysis data. Please note that this event is being reported subsequent to the findings of Investigation No. 1496999 under the Texas Environmental, Health, and Safety Audit Privilege Act. | 02/26/2019 07:29 PM | 0 | 0 | 0
303416 | RN100225812 | MIDLAND BOOSTER STATION | FROM THE INTX OF IH 20 AND FM 1788 W OF MIDLAND TURN S ON FM 1788 AND DRIVE 16 MI TO SITE | MIDLAND | 7 | 03/09/2018 0:00 | 03/10/2018 0:00 | EMISSIONS EVENT | Pipeline Vent | VENT-2 | Propane | 12013.44 |  |  | POUNDS | 0 |  | No specific emissions authorizations for this facility |  | Upset condition caused unplanned venting resulting in excess emissions above a reportable quantity. | Personnel worked as necessary to return conditions to baseline and end venting. Company is in the process of having a flare installed at the facility to control future events from this facility. | Mass balance equations using metered gas volumes and gas analysis data. Please note that this event is being reported subsequent to the findings of Investigation No. 1496999 under the Texas Environmental, Health, and Safety Audit Privilege Act. | 02/26/2019 07:29 PM | 0 | 0 | 0
303415 | RN100225812 | MIDLAND BOOSTER STATION | FROM THE INTX OF IH 20 AND FM 1788 W OF MIDLAND TURN S ON FM 1788 AND DRIVE 16 MI TO SITE | MIDLAND | 7 | 01/22/2018 0:00 | 01/23/2018 0:00 | EMISSIONS EVENT | Pipeline Vent | VENT-2 | Benzene | 16.78 |  |  | POUNDS | 0 |  | No specific emissions authorizations for this facility |  | Upset condition caused unplanned venting resulting in excess emissions above a reportable quantity. | Personnel worked as necessary to return conditions to baseline and end venting. Company is in the process of having a flare installed at the facility to control future events from this facility. | Mass balance equations using metered gas volumes and gas analysis data. Please note that this event is being reported subsequent to the findings of Investigation No. 1496999 under the Texas Environmental, Health, and Safety Audit Privilege Act. | 02/26/2019 07:26 PM | 0 | 0 | 0
303414 | RN100225812 | MIDLAND BOOSTER STATION | FROM THE INTX OF IH 20 AND FM 1788 W OF MIDLAND TURN S ON FM 1788 AND DRIVE 16 MI TO SITE | MIDLAND | 7 | 01/16/2018 0:00 | 01/17/2018 0:00 | EMISSIONS EVENT | Pipeline Vent | VENT-2 | Benzene | 54.72 |  |  | POUNDS | 0 |  | No specific emissions authorizations for this facility |  | Personnel worked as necessary to return conditions to baseline and end flaring. | Personnel worked as necessary to return conditions to baseline and end venting. Company is in the process of having a flare installed at the facility to control future events from this facility. | Mass balance equations using metered gas volumes and gas analysis data. Please note that this event is being reported subsequent to the findings of Investigation No. 1496999 under the Texas Environmental, Health, and Safety Audit Privilege Act. | 02/26/2019 07:24 PM | 0 | 0 | 0
303414 | RN100225812 | MIDLAND BOOSTER STATION | FROM THE INTX OF IH 20 AND FM 1788 W OF MIDLAND TURN S ON FM 1788 AND DRIVE 16 MI TO SITE | MIDLAND | 7 | 01/16/2018 0:00 | 01/17/2018 0:00 | EMISSIONS EVENT | Pipeline Vent | VENT-2 | Heptane,-n | 198.06 |  |  | POUNDS | 0 |  | No specific emissions authorizations for this facility |  | Personnel worked as necessary to return conditions to baseline and end flaring. | Personnel worked as necessary to return conditions to baseline and end venting. Company is in the process of having a flare installed at the facility to control future events from this facility. | Mass balance equations using metered gas volumes and gas analysis data. Please note that this event is being reported subsequent to the findings of Investigation No. 1496999 under the Texas Environmental, Health, and Safety Audit Privilege Act. | 02/26/2019 07:24 PM | 0 | 0 | 0
303414 | RN100225812 | MIDLAND BOOSTER STATION | FROM THE INTX OF IH 20 AND FM 1788 W OF MIDLAND TURN S ON FM 1788 AND DRIVE 16 MI TO SITE | MIDLAND | 7 | 01/16/2018 0:00 | 01/17/2018 0:00 | EMISSIONS EVENT | Pipeline Vent | VENT-2 | Heptanes/C7 Hydrocarbons | 163.57 |  |  | POUNDS | 0 |  | No specific emissions authorizations for this facility |  | Personnel worked as necessary to return conditions to baseline and end flaring. | Personnel worked as necessary to return conditions to baseline and end venting. Company is in the process of having a flare installed at the facility to control future events from this facility. | Mass balance equations using metered gas volumes and gas analysis data. Please note that this event is being reported subsequent to the findings of Investigation No. 1496999 under the Texas Environmental, Health, and Safety Audit Privilege Act. | 02/26/2019 07:24 PM | 0 | 0 | 0
303414 | RN100225812 | MIDLAND BOOSTER STATION | FROM THE INTX OF IH 20 AND FM 1788 W OF MIDLAND TURN S ON FM 1788 AND DRIVE 16 MI TO SITE | MIDLAND | 7 | 01/16/2018 0:00 | 01/17/2018 0:00 | EMISSIONS EVENT | Pipeline Vent | VENT-2 | Methylcyclohexane | 152.54 |  |  | POUNDS | 0 |  | No specific emissions authorizations for this facility |  | Personnel worked as necessary to return conditions to baseline and end flaring. | Personnel worked as necessary to return conditions to baseline and end venting. Company is in the process of having a flare installed at the facility to control future events from this facility. | Mass balance equations using metered gas volumes and gas analysis data. Please note that this event is being reported subsequent to the findings of Investigation No. 1496999 under the Texas Environmental, Health, and Safety Audit Privilege Act. | 02/26/2019 07:24 PM | 0 | 0 | 0
303414 | RN100225812 | MIDLAND BOOSTER STATION | FROM THE INTX OF IH 20 AND FM 1788 W OF MIDLAND TURN S ON FM 1788 AND DRIVE 16 MI TO SITE | MIDLAND | 7 | 01/16/2018 0:00 | 01/17/2018 0:00 | EMISSIONS EVENT | Pipeline Vent | VENT-2 | Propane | 7363.23 |  |  | POUNDS | 0 |  | No specific emissions authorizations for this facility |  | Personnel worked as necessary to return conditions to baseline and end flaring. | Personnel worked as necessary to return conditions to baseline and end venting. Company is in the process of having a flare installed at the facility to control future events from this facility. | Mass balance equations using metered gas volumes and gas analysis data. Please note that this event is being reported subsequent to the findings of Investigation No. 1496999 under the Texas Environmental, Health, and Safety Audit Privilege Act. | 02/26/2019 07:24 PM | 0 | 0 | 0
303413 | RN100225812 | MIDLAND BOOSTER STATION | FROM THE INTX OF IH 20 AND FM 1788 W OF MIDLAND TURN S ON FM 1788 AND DRIVE 16 MI TO SITE | MIDLAND | 7 | 01/09/2018 0:00 | 01/10/2018 0:00 | EMISSIONS EVENT | Pipeline Vent | VENT-2 | Benzene | 56.63 |  |  | POUNDS | 0 |  | No specific emissions authorizations for this facility |  | Personnel worked as necessary to return conditions to baseline and end flaring. | Personnel worked as necessary to return conditions to baseline and end venting. Company is in the process of having a flare installed at the facility to control future events from this facility. | Mass balance equations using metered gas volumes and gas analysis data. Please note that this event is being reported subsequent to the findings of Investigation No. 1496999 under the Texas Environmental, Health, and Safety Audit Privilege Act. | 02/26/2019 07:21 PM | 0 | 0 | 0
303413 | RN100225812 | MIDLAND BOOSTER STATION | FROM THE INTX OF IH 20 AND FM 1788 W OF MIDLAND TURN S ON FM 1788 AND DRIVE 16 MI TO SITE | MIDLAND | 7 | 01/09/2018 0:00 | 01/10/2018 0:00 | EMISSIONS EVENT | Pipeline Vent | VENT-2 | Heptane,-n | 204.97 |  |  | POUNDS | 0 |  | No specific emissions authorizations for this facility |  | Personnel worked as necessary to return conditions to baseline and end flaring. | Personnel worked as necessary to return conditions to baseline and end venting. Company is in the process of having a flare installed at the facility to control future events from this facility. | Mass balance equations using metered gas volumes and gas analysis data. Please note that this event is being reported subsequent to the findings of Investigation No. 1496999 under the Texas Environmental, Health, and Safety Audit Privilege Act. | 02/26/2019 07:21 PM | 0 | 0 | 0
303413 | RN100225812 | MIDLAND BOOSTER STATION | FROM THE INTX OF IH 20 AND FM 1788 W OF MIDLAND TURN S ON FM 1788 AND DRIVE 16 MI TO SITE | MIDLAND | 7 | 01/09/2018 0:00 | 01/10/2018 0:00 | EMISSIONS EVENT | Pipeline Vent | VENT-2 | Heptanes/C7 Hydrocarbons | 169.28 |  |  | POUNDS | 0 |  | No specific emissions authorizations for this facility |  | Personnel worked as necessary to return conditions to baseline and end flaring. | Personnel worked as necessary to return conditions to baseline and end venting. Company is in the process of having a flare installed at the facility to control future events from this facility. | Mass balance equations using metered gas volumes and gas analysis data. Please note that this event is being reported subsequent to the findings of Investigation No. 1496999 under the Texas Environmental, Health, and Safety Audit Privilege Act. | 02/26/2019 07:21 PM | 0 | 0 | 0
303413 | RN100225812 | MIDLAND BOOSTER STATION | FROM THE INTX OF IH 20 AND FM 1788 W OF MIDLAND TURN S ON FM 1788 AND DRIVE 16 MI TO SITE | MIDLAND | 7 | 01/09/2018 0:00 | 01/10/2018 0:00 | EMISSIONS EVENT | Pipeline Vent | VENT-2 | Methylcyclohexane | 157.87 |  |  | POUNDS | 0 |  | No specific emissions authorizations for this facility |  | Personnel worked as necessary to return conditions to baseline and end flaring. | Personnel worked as necessary to return conditions to baseline and end venting. Company is in the process of having a flare installed at the facility to control future events from this facility. | Mass balance equations using metered gas volumes and gas analysis data. Please note that this event is being reported subsequent to the findings of Investigation No. 1496999 under the Texas Environmental, Health, and Safety Audit Privilege Act. | 02/26/2019 07:21 PM | 0 | 0 | 0
303413 | RN100225812 | MIDLAND BOOSTER STATION | FROM THE INTX OF IH 20 AND FM 1788 W OF MIDLAND TURN S ON FM 1788 AND DRIVE 16 MI TO SITE | MIDLAND | 7 | 01/09/2018 0:00 | 01/10/2018 0:00 | EMISSIONS EVENT | Pipeline Vent | VENT-2 | Propane | 7620.28 |  |  | POUNDS | 0 |  | No specific emissions authorizations for this facility |  | Personnel worked as necessary to return conditions to baseline and end flaring. | Personnel worked as necessary to return conditions to baseline and end venting. Company is in the process of having a flare installed at the facility to control future events from this facility. | Mass balance equations using metered gas volumes and gas analysis data. Please note that this event is being reported subsequent to the findings of Investigation No. 1496999 under the Texas Environmental, Health, and Safety Audit Privilege Act. | 02/26/2019 07:21 PM | 0 | 0 | 0
303412 | RN100225812 | MIDLAND BOOSTER STATION | FROM THE INTX OF IH 20 AND FM 1788 W OF MIDLAND TURN S ON FM 1788 AND DRIVE 16 MI TO SITE | MIDLAND | 7 | 01/08/2018 0:00 | 01/09/2018 0:00 | EMISSIONS EVENT | Pipeline Vent | VENT-2 | Benzene | 22.3 |  |  | POUNDS | 0 |  | No specific emissions authorizations for this facility |  | Personnel worked as necessary to return conditions to baseline and end flaring. | Personnel worked as necessary to return conditions to baseline and end venting. Company is in the process of having a flare installed at the facility to control future events from this facility. | Mass balance equations using metered gas volumes and gas analysis data. Please note that this event is being reported subsequent to the findings of Investigation No. 1496999 under the Texas Environmental, Health, and Safety Audit Privilege Act. | 02/26/2019 07:19 PM | 0 | 0 | 0
303411 | RN100225812 | MIDLAND BOOSTER STATION | FROM THE INTX OF IH 20 AND FM 1788 W OF MIDLAND TURN S ON FM 1788 AND DRIVE 16 MI TO SITE | MIDLAND | 7 | 01/06/2018 0:00 | 01/07/2018 0:00 | EMISSIONS EVENT | Pipeline Vent | VENT-2 | Benzene | 27.25 |  |  | POUNDS | 0 |  | No specific emissions authorizations for this facility |  | Personnel worked as necessary to return conditions to baseline and end flaring. | Personnel worked as necessary to return conditions to baseline and end venting. Company is in the process of having a flare installed at the facility to control future events from this facility. | Mass balance equations using metered gas volumes and gas analysis data. Please note that this event is being reported subsequent to the findings of Investigation No. 1496999 under the Texas Environmental, Health, and Safety Audit Privilege Act. | 02/26/2019 07:17 PM | 0 | 0 | 0
303410 | RN100225812 | MIDLAND BOOSTER STATION | FROM THE INTX OF IH 20 AND FM 1788 W OF MIDLAND TURN S ON FM 1788 AND DRIVE 16 MI TO SITE | MIDLAND | 7 | 01/02/2018 0:00 | 01/03/2018 0:00 | EMISSIONS EVENT | Pipeline Vent | VENT-2 | Benzene | 67.47 |  |  | POUNDS | 0 |  | No specific emissions authorizations for this facility |  | Upset condition caused unplanned venting resulting in excess emissions above a reportable quantity. | Personnel worked as necessary to return conditions to baseline and end venting. Company is in the process of having a flare installed at the facility to control future events from this facility. | Mass balance equations using metered gas volumes and gas analysis data. Please note that this event is being reported subsequent to the findings of Investigation No. 1496999 under the Texas Environmental, Health, and Safety Audit Privilege Act. | 02/26/2019 07:13 PM | 0 | 0 | 0
303410 | RN100225812 | MIDLAND BOOSTER STATION | FROM THE INTX OF IH 20 AND FM 1788 W OF MIDLAND TURN S ON FM 1788 AND DRIVE 16 MI TO SITE | MIDLAND | 7 | 01/02/2018 0:00 | 01/03/2018 0:00 | EMISSIONS EVENT | Pipeline Vent | VENT-2 | Butanes | 5666.86 |  |  | POUNDS | 0 |  | No specific emissions authorizations for this facility |  | Upset condition caused unplanned venting resulting in excess emissions above a reportable quantity. | Personnel worked as necessary to return conditions to baseline and end venting. Company is in the process of having a flare installed at the facility to control future events from this facility. | Mass balance equations using metered gas volumes and gas analysis data. Please note that this event is being reported subsequent to the findings of Investigation No. 1496999 under the Texas Environmental, Health, and Safety Audit Privilege Act. | 02/26/2019 07:13 PM | 0 | 0 | 0
303410 | RN100225812 | MIDLAND BOOSTER STATION | FROM THE INTX OF IH 20 AND FM 1788 W OF MIDLAND TURN S ON FM 1788 AND DRIVE 16 MI TO SITE | MIDLAND | 7 | 01/02/2018 0:00 | 01/03/2018 0:00 | EMISSIONS EVENT | Pipeline Vent | VENT-2 | Dimethylcyclopentane | 113.97 |  |  | POUNDS | 0 |  | No specific emissions authorizations for this facility |  | Upset condition caused unplanned venting resulting in excess emissions above a reportable quantity. | Personnel worked as necessary to return conditions to baseline and end venting. Company is in the process of having a flare installed at the facility to control future events from this facility. | Mass balance equations using metered gas volumes and gas analysis data. Please note that this event is being reported subsequent to the findings of Investigation No. 1496999 under the Texas Environmental, Health, and Safety Audit Privilege Act. | 02/26/2019 07:13 PM | 0 | 0 | 0
303410 | RN100225812 | MIDLAND BOOSTER STATION | FROM THE INTX OF IH 20 AND FM 1788 W OF MIDLAND TURN S ON FM 1788 AND DRIVE 16 MI TO SITE | MIDLAND | 7 | 01/02/2018 0:00 | 01/03/2018 0:00 | EMISSIONS EVENT | Pipeline Vent | VENT-2 | Heptane,-n | 244.19 |  |  | POUNDS | 0 |  | No specific emissions authorizations for this facility |  | Upset condition caused unplanned venting resulting in excess emissions above a reportable quantity. | Personnel worked as necessary to return conditions to baseline and end venting. Company is in the process of having a flare installed at the facility to control future events from this facility. | Mass balance equations using metered gas volumes and gas analysis data. Please note that this event is being reported subsequent to the findings of Investigation No. 1496999 under the Texas Environmental, Health, and Safety Audit Privilege Act. | 02/26/2019 07:13 PM | 0 | 0 | 0
303410 | RN100225812 | MIDLAND BOOSTER STATION | FROM THE INTX OF IH 20 AND FM 1788 W OF MIDLAND TURN S ON FM 1788 AND DRIVE 16 MI TO SITE | MIDLAND | 7 | 01/02/2018 0:00 | 01/03/2018 0:00 | EMISSIONS EVENT | Pipeline Vent | VENT-2 | Heptanes/C7 Hydrocarbons | 201.67 |  |  | POUNDS | 0 |  | No specific emissions authorizations for this facility |  | Upset condition caused unplanned venting resulting in excess emissions above a reportable quantity. | Personnel worked as necessary to return conditions to baseline and end venting. Company is in the process of having a flare installed at the facility to control future events from this facility. | Mass balance equations using metered gas volumes and gas analysis data. Please note that this event is being reported subsequent to the findings of Investigation No. 1496999 under the Texas Environmental, Health, and Safety Audit Privilege Act. | 02/26/2019 07:13 PM | 0 | 0 | 0
303410 | RN100225812 | MIDLAND BOOSTER STATION | FROM THE INTX OF IH 20 AND FM 1788 W OF MIDLAND TURN S ON FM 1788 AND DRIVE 16 MI TO SITE | MIDLAND | 7 | 01/02/2018 0:00 | 01/03/2018 0:00 | EMISSIONS EVENT | Pipeline Vent | VENT-2 | Methylcyclohexane | 188.07 |  |  | POUNDS | 0 |  | No specific emissions authorizations for this facility |  | Upset condition caused unplanned venting resulting in excess emissions above a reportable quantity. | Personnel worked as necessary to return conditions to baseline and end venting. Company is in the process of having a flare installed at the facility to control future events from this facility. | Mass balance equations using metered gas volumes and gas analysis data. Please note that this event is being reported subsequent to the findings of Investigation No. 1496999 under the Texas Environmental, Health, and Safety Audit Privilege Act. | 02/26/2019 07:13 PM | 0 | 0 | 0
303410 | RN100225812 | MIDLAND BOOSTER STATION | FROM THE INTX OF IH 20 AND FM 1788 W OF MIDLAND TURN S ON FM 1788 AND DRIVE 16 MI TO SITE | MIDLAND | 7 | 01/02/2018 0:00 | 01/03/2018 0:00 | EMISSIONS EVENT | Pipeline Vent | VENT-2 | Propane | 9078.23 |  |  | POUNDS | 0 |  | No specific emissions authorizations for this facility |  | Upset condition caused unplanned venting resulting in excess emissions above a reportable quantity. | Personnel worked as necessary to return conditions to baseline and end venting. Company is in the process of having a flare installed at the facility to control future events from this facility. | Mass balance equations using metered gas volumes and gas analysis data. Please note that this event is being reported subsequent to the findings of Investigation No. 1496999 under the Texas Environmental, Health, and Safety Audit Privilege Act. | 02/26/2019 07:13 PM | 0 | 0 | 0
303409 | RN100225812 | MIDLAND BOOSTER STATION | FROM THE INTX OF IH 20 AND FM 1788 W OF MIDLAND TURN S ON FM 1788 AND DRIVE 16 MI TO SITE | MIDLAND | 7 | 01/01/2018 0:00 | 01/02/2018 0:00 | EMISSIONS EVENT | Pipeline Vent | VENT-2 | Benzene | 83.71 |  |  | POUNDS | 0 |  | No specific emissions authorizations for this facility |  | Upset condition caused unplanned venting resulting in excess emissions above a reportable quantity. | Personnel worked as necessary to return conditions to baseline and end venting. Company is in the process of having a flare installed at the facility to control future events from this facility. | Mass balance equations using metered gas volumes and gas analysis data. Please note that this event is being reported subsequent to the findings of Investigation No. 1496999 under the Texas Environmental, Health, and Safety Audit Privilege Act. | 02/26/2019 07:10 PM | 0 | 0 | 0
303409 | RN100225812 | MIDLAND BOOSTER STATION | FROM THE INTX OF IH 20 AND FM 1788 W OF MIDLAND TURN S ON FM 1788 AND DRIVE 16 MI TO SITE | MIDLAND | 7 | 01/01/2018 0:00 | 01/02/2018 0:00 | EMISSIONS EVENT | Pipeline Vent | VENT-2 | Butanes | 7030.66 |  |  | POUNDS | 0 |  | No specific emissions authorizations for this facility |  | Upset condition caused unplanned venting resulting in excess emissions above a reportable quantity. | Personnel worked as necessary to return conditions to baseline and end venting. Company is in the process of having a flare installed at the facility to control future events from this facility. | Mass balance equations using metered gas volumes and gas analysis data. Please note that this event is being reported subsequent to the findings of Investigation No. 1496999 under the Texas Environmental, Health, and Safety Audit Privilege Act. | 02/26/2019 07:10 PM | 0 | 0 | 0
303409 | RN100225812 | MIDLAND BOOSTER STATION | FROM THE INTX OF IH 20 AND FM 1788 W OF MIDLAND TURN S ON FM 1788 AND DRIVE 16 MI TO SITE | MIDLAND | 7 | 01/01/2018 0:00 | 01/02/2018 0:00 | EMISSIONS EVENT | Pipeline Vent | VENT-2 | Dimethylcyclopentane | 141.4 |  |  | POUNDS | 0 |  | No specific emissions authorizations for this facility |  | Upset condition caused unplanned venting resulting in excess emissions above a reportable quantity. | Personnel worked as necessary to return conditions to baseline and end venting. Company is in the process of having a flare installed at the facility to control future events from this facility. | Mass balance equations using metered gas volumes and gas analysis data. Please note that this event is being reported subsequent to the findings of Investigation No. 1496999 under the Texas Environmental, Health, and Safety Audit Privilege Act. | 02/26/2019 07:10 PM | 0 | 0 | 0
303409 | RN100225812 | MIDLAND BOOSTER STATION | FROM THE INTX OF IH 20 AND FM 1788 W OF MIDLAND TURN S ON FM 1788 AND DRIVE 16 MI TO SITE | MIDLAND | 7 | 01/01/2018 0:00 | 01/02/2018 0:00 | EMISSIONS EVENT | Pipeline Vent | VENT-2 | Heptane,-n | 302.95 |  |  | POUNDS | 0 |  | No specific emissions authorizations for this facility |  | Upset condition caused unplanned venting resulting in excess emissions above a reportable quantity. | Personnel worked as necessary to return conditions to baseline and end venting. Company is in the process of having a flare installed at the facility to control future events from this facility. | Mass balance equations using metered gas volumes and gas analysis data. Please note that this event is being reported subsequent to the findings of Investigation No. 1496999 under the Texas Environmental, Health, and Safety Audit Privilege Act. | 02/26/2019 07:10 PM | 0 | 0 | 0
303409 | RN100225812 | MIDLAND BOOSTER STATION | FROM THE INTX OF IH 20 AND FM 1788 W OF MIDLAND TURN S ON FM 1788 AND DRIVE 16 MI TO SITE | MIDLAND | 7 | 01/01/2018 0:00 | 01/02/2018 0:00 | EMISSIONS EVENT | Pipeline Vent | VENT-2 | Heptanes/C7 Hydrocarbons | 250.2 |  |  | POUNDS | 0 |  | No specific emissions authorizations for this facility |  | Upset condition caused unplanned venting resulting in excess emissions above a reportable quantity. | Personnel worked as necessary to return conditions to baseline and end venting. Company is in the process of having a flare installed at the facility to control future events from this facility. | Mass balance equations using metered gas volumes and gas analysis data. Please note that this event is being reported subsequent to the findings of Investigation No. 1496999 under the Texas Environmental, Health, and Safety Audit Privilege Act. | 02/26/2019 07:10 PM | 0 | 0 | 0
303409 | RN100225812 | MIDLAND BOOSTER STATION | FROM THE INTX OF IH 20 AND FM 1788 W OF MIDLAND TURN S ON FM 1788 AND DRIVE 16 MI TO SITE | MIDLAND | 7 | 01/01/2018 0:00 | 01/02/2018 0:00 | EMISSIONS EVENT | Pipeline Vent | VENT-2 | Methylcyclohexane | 233.33 |  |  | POUNDS | 0 |  | No specific emissions authorizations for this facility |  | Upset condition caused unplanned venting resulting in excess emissions above a reportable quantity. | Personnel worked as necessary to return conditions to baseline and end venting. Company is in the process of having a flare installed at the facility to control future events from this facility. | Mass balance equations using metered gas volumes and gas analysis data. Please note that this event is being reported subsequent to the findings of Investigation No. 1496999 under the Texas Environmental, Health, and Safety Audit Privilege Act. | 02/26/2019 07:10 PM | 0 | 0 | 0
303409 | RN100225812 | MIDLAND BOOSTER STATION | FROM THE INTX OF IH 20 AND FM 1788 W OF MIDLAND TURN S ON FM 1788 AND DRIVE 16 MI TO SITE | MIDLAND | 7 | 01/01/2018 0:00 | 01/02/2018 0:00 | EMISSIONS EVENT | Pipeline Vent | VENT-2 | Propane | 11263.03 |  |  | POUNDS | 0 |  | No specific emissions authorizations for this facility |  | Upset condition caused unplanned venting resulting in excess emissions above a reportable quantity. | Personnel worked as necessary to return conditions to baseline and end venting. Company is in the process of having a flare installed at the facility to control future events from this facility. | Mass balance equations using metered gas volumes and gas analysis data. Please note that this event is being reported subsequent to the findings of Investigation No. 1496999 under the Texas Environmental, Health, and Safety Audit Privilege Act. | 02/26/2019 07:10 PM | 0 | 0 | 0
303387 | RN102558350 | GERMANIA BOOSTER STATION | FROM MIDLAND TAKE I20 EAST TO EXIT 143 STAY ON SERVICE ROAD TO CR 1208 TURN LEFT FOR 0.9 MI LEFT FOR 1.4 MI LEFT FOR 0.2 MI | MIDLAND | 7 | 03/27/2018 0:00 | 03/28/2018 0:00 | EMISSIONS EVENT | Pipeline Vent | VENT-2 | n-Heptane | 0.01 |  |  | POUNDS | 0 |  | No specific emissions authorizations for this facility |  | This is an accidental duplicate report. Please see Incident 303384. Did not reach a reportable quantity - UML0 | This is an accidental duplicate report. Please see Incident 303384. | This is an accidental duplicate report. Please see Incident 303384. | 02/26/2019 03:35 PM | 0 | 0 | 0
303384 | RN102558350 | GERMANIA BOOSTER STATION | FROM MIDLAND TAKE I20 EAST TO EXIT 143 STAY ON SERVICE ROAD TO CR 1208 TURN LEFT FOR 0.9 MI LEFT FOR 1.4 MI LEFT FOR 0.2 MI | MIDLAND | 7 | 03/27/2018 0:00 | 03/28/2018 0:00 | EMISSIONS EVENT | Pipeline Vent | VENT-2 | Benzene | 53.23 |  |  | POUNDS | 0 |  | No specific emissions authorizations for this facility |  | Upset condition caused unplanned venting resulting in excess emissions above a reportable quantity. | Personnel worked as necessary to return conditions to baseline and end venting. Company is in the process of having a flare installed at the facility to control future events from this facility. | Mass balance equations using metered gas volumes and gas analysis data. Please note that this event is being reported subsequent to the findings of Investigation No. 1496996 under the Texas Environmental, Health, and Safety Audit Privilege Act. | 02/26/2019 03:09 PM | 0 | 0 | 0
303384 | RN102558350 | GERMANIA BOOSTER STATION | FROM MIDLAND TAKE I20 EAST TO EXIT 143 STAY ON SERVICE ROAD TO CR 1208 TURN LEFT FOR 0.9 MI LEFT FOR 1.4 MI LEFT FOR 0.2 MI | MIDLAND | 7 | 03/27/2018 0:00 | 03/28/2018 0:00 | EMISSIONS EVENT | Pipeline Vent | VENT-2 | Butanes | 15794.22 |  |  | POUNDS | 0 |  | No specific emissions authorizations for this facility |  | Upset condition caused unplanned venting resulting in excess emissions above a reportable quantity. | Personnel worked as necessary to return conditions to baseline and end venting. Company is in the process of having a flare installed at the facility to control future events from this facility. | Mass balance equations using metered gas volumes and gas analysis data. Please note that this event is being reported subsequent to the findings of Investigation No. 1496996 under the Texas Environmental, Health, and Safety Audit Privilege Act. | 02/26/2019 03:09 PM | 0 | 0 | 0
303384 | RN102558350 | GERMANIA BOOSTER STATION | FROM MIDLAND TAKE I20 EAST TO EXIT 143 STAY ON SERVICE ROAD TO CR 1208 TURN LEFT FOR 0.9 MI LEFT FOR 1.4 MI LEFT FOR 0.2 MI | MIDLAND | 7 | 03/27/2018 0:00 | 03/28/2018 0:00 | EMISSIONS EVENT | Pipeline Vent | VENT-2 | Dimethylcyclopentane | 363.48 |  |  | POUNDS | 0 |  | No specific emissions authorizations for this facility |  | Upset condition caused unplanned venting resulting in excess emissions above a reportable quantity. | Personnel worked as necessary to return conditions to baseline and end venting. Company is in the process of having a flare installed at the facility to control future events from this facility. | Mass balance equations using metered gas volumes and gas analysis data. Please note that this event is being reported subsequent to the findings of Investigation No. 1496996 under the Texas Environmental, Health, and Safety Audit Privilege Act. | 02/26/2019 03:09 PM | 0 | 0 | 0
303384 | RN102558350 | GERMANIA BOOSTER STATION | FROM MIDLAND TAKE I20 EAST TO EXIT 143 STAY ON SERVICE ROAD TO CR 1208 TURN LEFT FOR 0.9 MI LEFT FOR 1.4 MI LEFT FOR 0.2 MI | MIDLAND | 7 | 03/27/2018 0:00 | 03/28/2018 0:00 | EMISSIONS EVENT | Pipeline Vent | VENT-2 | Heptanes | 263.29 |  |  | POUNDS | 0 |  | No specific emissions authorizations for this facility |  | Upset condition caused unplanned venting resulting in excess emissions above a reportable quantity. | Personnel worked as necessary to return conditions to baseline and end venting. Company is in the process of having a flare installed at the facility to control future events from this facility. | Mass balance equations using metered gas volumes and gas analysis data. Please note that this event is being reported subsequent to the findings of Investigation No. 1496996 under the Texas Environmental, Health, and Safety Audit Privilege Act. | 02/26/2019 03:09 PM | 0 | 0 | 0
303384 | RN102558350 | GERMANIA BOOSTER STATION | FROM MIDLAND TAKE I20 EAST TO EXIT 143 STAY ON SERVICE ROAD TO CR 1208 TURN LEFT FOR 0.9 MI LEFT FOR 1.4 MI LEFT FOR 0.2 MI | MIDLAND | 7 | 03/27/2018 0:00 | 03/28/2018 0:00 | EMISSIONS EVENT | Pipeline Vent | VENT-2 | Methylcyclohexane | 400.15 |  |  | POUNDS | 0 |  | No specific emissions authorizations for this facility |  | Upset condition caused unplanned venting resulting in excess emissions above a reportable quantity. | Personnel worked as necessary to return conditions to baseline and end venting. Company is in the process of having a flare installed at the facility to control future events from this facility. | Mass balance equations using metered gas volumes and gas analysis data. Please note that this event is being reported subsequent to the findings of Investigation No. 1496996 under the Texas Environmental, Health, and Safety Audit Privilege Act. | 02/26/2019 03:09 PM | 0 | 0 | 0
303384 | RN102558350 | GERMANIA BOOSTER STATION | FROM MIDLAND TAKE I20 EAST TO EXIT 143 STAY ON SERVICE ROAD TO CR 1208 TURN LEFT FOR 0.9 MI LEFT FOR 1.4 MI LEFT FOR 0.2 MI | MIDLAND | 7 | 03/27/2018 0:00 | 03/28/2018 0:00 | EMISSIONS EVENT | Pipeline Vent | VENT-2 | n-Heptane | 488.51 |  |  | POUNDS | 0 |  | No specific emissions authorizations for this facility |  | Upset condition caused unplanned venting resulting in excess emissions above a reportable quantity. | Personnel worked as necessary to return conditions to baseline and end venting. Company is in the process of having a flare installed at the facility to control future events from this facility. | Mass balance equations using metered gas volumes and gas analysis data. Please note that this event is being reported subsequent to the findings of Investigation No. 1496996 under the Texas Environmental, Health, and Safety Audit Privilege Act. | 02/26/2019 03:09 PM | 0 | 0 | 0
303384 | RN102558350 | GERMANIA BOOSTER STATION | FROM MIDLAND TAKE I20 EAST TO EXIT 143 STAY ON SERVICE ROAD TO CR 1208 TURN LEFT FOR 0.9 MI LEFT FOR 1.4 MI LEFT FOR 0.2 MI | MIDLAND | 7 | 03/27/2018 0:00 | 03/28/2018 0:00 | EMISSIONS EVENT | Pipeline Vent | VENT-2 | Pentanes | 6572.19 |  |  | POUNDS | 0 |  | No specific emissions authorizations for this facility |  | Upset condition caused unplanned venting resulting in excess emissions above a reportable quantity. | Personnel worked as necessary to return conditions to baseline and end venting. Company is in the process of having a flare installed at the facility to control future events from this facility. | Mass balance equations using metered gas volumes and gas analysis data. Please note that this event is being reported subsequent to the findings of Investigation No. 1496996 under the Texas Environmental, Health, and Safety Audit Privilege Act. | 02/26/2019 03:09 PM | 0 | 0 | 0
303384 | RN102558350 | GERMANIA BOOSTER STATION | FROM MIDLAND TAKE I20 EAST TO EXIT 143 STAY ON SERVICE ROAD TO CR 1208 TURN LEFT FOR 0.9 MI LEFT FOR 1.4 MI LEFT FOR 0.2 MI | MIDLAND | 7 | 03/27/2018 0:00 | 03/28/2018 0:00 | EMISSIONS EVENT | Pipeline Vent | VENT-2 | Propane | 28010.94 |  |  | POUNDS | 0 |  | No specific emissions authorizations for this facility |  | Upset condition caused unplanned venting resulting in excess emissions above a reportable quantity. | Personnel worked as necessary to return conditions to baseline and end venting. Company is in the process of having a flare installed at the facility to control future events from this facility. | Mass balance equations using metered gas volumes and gas analysis data. Please note that this event is being reported subsequent to the findings of Investigation No. 1496996 under the Texas Environmental, Health, and Safety Audit Privilege Act. | 02/26/2019 03:09 PM | 0 | 0 | 0
303381 | RN102558350 | GERMANIA BOOSTER STATION | FROM MIDLAND TAKE I20 EAST TO EXIT 143 STAY ON SERVICE ROAD TO CR 1208 TURN LEFT FOR 0.9 MI LEFT FOR 1.4 MI LEFT FOR 0.2 MI | MIDLAND | 7 | 03/26/2018 0:00 | 03/27/2018 0:00 | EMISSIONS EVENT | Pipeline Vent | VENT-2 | Benzene | 24.03 |  |  | POUNDS | 0 |  | No specific emissions authorizations for this facility |  | Upset condition caused unplanned venting resulting in excess emissions above a reportable quantity. | Personnel worked as necessary to return conditions to baseline and end venting. Company is in the process of having a flare installed at the facility to control future events from this facility | Mass balance equations using metered gas volumes and gas analysis data. Please note that this event is being reported subsequent to the findings of Investigation No. 1496996 under the Texas Environmental, Health, and Safety Audit Privilege Act. | 02/26/2019 02:57 PM | 0 | 0 | 0
303381 | RN102558350 | GERMANIA BOOSTER STATION | FROM MIDLAND TAKE I20 EAST TO EXIT 143 STAY ON SERVICE ROAD TO CR 1208 TURN LEFT FOR 0.9 MI LEFT FOR 1.4 MI LEFT FOR 0.2 MI | MIDLAND | 7 | 03/26/2018 0:00 | 03/27/2018 0:00 | EMISSIONS EVENT | Pipeline Vent | VENT-2 | Butanes | 7131.1 |  |  | POUNDS | 0 |  | No specific emissions authorizations for this facility |  | Upset condition caused unplanned venting resulting in excess emissions above a reportable quantity. | Personnel worked as necessary to return conditions to baseline and end venting. Company is in the process of having a flare installed at the facility to control future events from this facility | Mass balance equations using metered gas volumes and gas analysis data. Please note that this event is being reported subsequent to the findings of Investigation No. 1496996 under the Texas Environmental, Health, and Safety Audit Privilege Act. | 02/26/2019 02:57 PM | 0 | 0 | 0
303381 | RN102558350 | GERMANIA BOOSTER STATION | FROM MIDLAND TAKE I20 EAST TO EXIT 143 STAY ON SERVICE ROAD TO CR 1208 TURN LEFT FOR 0.9 MI LEFT FOR 1.4 MI LEFT FOR 0.2 MI | MIDLAND | 7 | 03/26/2018 0:00 | 03/27/2018 0:00 | EMISSIONS EVENT | Pipeline Vent | VENT-2 | Dimethylcyclopentane | 164.11 |  |  | POUNDS | 0 |  | No specific emissions authorizations for this facility |  | Upset condition caused unplanned venting resulting in excess emissions above a reportable quantity. | Personnel worked as necessary to return conditions to baseline and end venting. Company is in the process of having a flare installed at the facility to control future events from this facility | Mass balance equations using metered gas volumes and gas analysis data. Please note that this event is being reported subsequent to the findings of Investigation No. 1496996 under the Texas Environmental, Health, and Safety Audit Privilege Act. | 02/26/2019 02:57 PM | 0 | 0 | 0
303381 | RN102558350 | GERMANIA BOOSTER STATION | FROM MIDLAND TAKE I20 EAST TO EXIT 143 STAY ON SERVICE ROAD TO CR 1208 TURN LEFT FOR 0.9 MI LEFT FOR 1.4 MI LEFT FOR 0.2 MI | MIDLAND | 7 | 03/26/2018 0:00 | 03/27/2018 0:00 | EMISSIONS EVENT | Pipeline Vent | VENT-2 | Heptanes | 118.88 |  |  | POUNDS | 0 |  | No specific emissions authorizations for this facility |  | Upset condition caused unplanned venting resulting in excess emissions above a reportable quantity. | Personnel worked as necessary to return conditions to baseline and end venting. Company is in the process of having a flare installed at the facility to control future events from this facility | Mass balance equations using metered gas volumes and gas analysis data. Please note that this event is being reported subsequent to the findings of Investigation No. 1496996 under the Texas Environmental, Health, and Safety Audit Privilege Act. | 02/26/2019 02:57 PM | 0 | 0 | 0
303381 | RN102558350 | GERMANIA BOOSTER STATION | FROM MIDLAND TAKE I20 EAST TO EXIT 143 STAY ON SERVICE ROAD TO CR 1208 TURN LEFT FOR 0.9 MI LEFT FOR 1.4 MI LEFT FOR 0.2 MI | MIDLAND | 7 | 03/26/2018 0:00 | 03/27/2018 0:00 | EMISSIONS EVENT | Pipeline Vent | VENT-2 | Methylcyclohexane | 180.67 |  |  | POUNDS | 0 |  | No specific emissions authorizations for this facility |  | Upset condition caused unplanned venting resulting in excess emissions above a reportable quantity. | Personnel worked as necessary to return conditions to baseline and end venting. Company is in the process of having a flare installed at the facility to control future events from this facility | Mass balance equations using metered gas volumes and gas analysis data. Please note that this event is being reported subsequent to the findings of Investigation No. 1496996 under the Texas Environmental, Health, and Safety Audit Privilege Act. | 02/26/2019 02:57 PM | 0 | 0 | 0
303381 | RN102558350 | GERMANIA BOOSTER STATION | FROM MIDLAND TAKE I20 EAST TO EXIT 143 STAY ON SERVICE ROAD TO CR 1208 TURN LEFT FOR 0.9 MI LEFT FOR 1.4 MI LEFT FOR 0.2 MI | MIDLAND | 7 | 03/26/2018 0:00 | 03/27/2018 0:00 | EMISSIONS EVENT | Pipeline Vent | VENT-2 | n-Heptane | 220.56 |  |  | POUNDS | 0 |  | No specific emissions authorizations for this facility |  | Upset condition caused unplanned venting resulting in excess emissions above a reportable quantity. | Personnel worked as necessary to return conditions to baseline and end venting. Company is in the process of having a flare installed at the facility to control future events from this facility | Mass balance equations using metered gas volumes and gas analysis data. Please note that this event is being reported subsequent to the findings of Investigation No. 1496996 under the Texas Environmental, Health, and Safety Audit Privilege Act. | 02/26/2019 02:57 PM | 0 | 0 | 0
303381 | RN102558350 | GERMANIA BOOSTER STATION | FROM MIDLAND TAKE I20 EAST TO EXIT 143 STAY ON SERVICE ROAD TO CR 1208 TURN LEFT FOR 0.9 MI LEFT FOR 1.4 MI LEFT FOR 0.2 MI | MIDLAND | 7 | 03/26/2018 0:00 | 03/27/2018 0:00 | EMISSIONS EVENT | Pipeline Vent | VENT-2 | Propane | 12646.96 |  |  | POUNDS | 0 |  | No specific emissions authorizations for this facility |  | Upset condition caused unplanned venting resulting in excess emissions above a reportable quantity. | Personnel worked as necessary to return conditions to baseline and end venting. Company is in the process of having a flare installed at the facility to control future events from this facility | Mass balance equations using metered gas volumes and gas analysis data. Please note that this event is being reported subsequent to the findings of Investigation No. 1496996 under the Texas Environmental, Health, and Safety Audit Privilege Act. | 02/26/2019 02:57 PM | 0 | 0 | 0
303380 | RN102558350 | GERMANIA BOOSTER STATION | FROM MIDLAND TAKE I20 EAST TO EXIT 143 STAY ON SERVICE ROAD TO CR 1208 TURN LEFT FOR 0.9 MI LEFT FOR 1.4 MI LEFT FOR 0.2 MI | MIDLAND | 7 | 03/11/2018 0:00 | 03/12/2018 1:00 | EMISSIONS EVENT | Pipeline Vent | VENT-2 | Benzene | 44.37 |  |  | POUNDS | 0 |  | No specific emissions authorizations for this facility |  | Upset condition caused unplanned venting resulting in excess emissions above a reportable quantity. | Personnel worked as necessary to return conditions to baseline and end venting. Company is in the process of having a flare installed at the facility to control future events from this facility. | Mass balance equations using metered gas volumes and gas analysis data. Please note that this event is being reported subsequent to the findings of Investigation No. 1496996 under the Texas Environmental, Health, and Safety Audit Privilege Act | 02/26/2019 02:46 PM | 0 | 0 | 0
303380 | RN102558350 | GERMANIA BOOSTER STATION | FROM MIDLAND TAKE I20 EAST TO EXIT 143 STAY ON SERVICE ROAD TO CR 1208 TURN LEFT FOR 0.9 MI LEFT FOR 1.4 MI LEFT FOR 0.2 MI | MIDLAND | 7 | 03/11/2018 0:00 | 03/12/2018 1:00 | EMISSIONS EVENT | Pipeline Vent | VENT-2 | Butanes | 13167.44 |  |  | POUNDS | 0 |  | No specific emissions authorizations for this facility |  | Upset condition caused unplanned venting resulting in excess emissions above a reportable quantity. | Personnel worked as necessary to return conditions to baseline and end venting. Company is in the process of having a flare installed at the facility to control future events from this facility. | Mass balance equations using metered gas volumes and gas analysis data. Please note that this event is being reported subsequent to the findings of Investigation No. 1496996 under the Texas Environmental, Health, and Safety Audit Privilege Act | 02/26/2019 02:46 PM | 0 | 0 | 0
303380 | RN102558350 | GERMANIA BOOSTER STATION | FROM MIDLAND TAKE I20 EAST TO EXIT 143 STAY ON SERVICE ROAD TO CR 1208 TURN LEFT FOR 0.9 MI LEFT FOR 1.4 MI LEFT FOR 0.2 MI | MIDLAND | 7 | 03/11/2018 0:00 | 03/12/2018 1:00 | EMISSIONS EVENT | Pipeline Vent | VENT-2 | Dimethylcyclopentane | 303.03 |  |  | POUNDS | 0 |  | No specific emissions authorizations for this facility |  | Upset condition caused unplanned venting resulting in excess emissions above a reportable quantity. | Personnel worked as necessary to return conditions to baseline and end venting. Company is in the process of having a flare installed at the facility to control future events from this facility. | Mass balance equations using metered gas volumes and gas analysis data. Please note that this event is being reported subsequent to the findings of Investigation No. 1496996 under the Texas Environmental, Health, and Safety Audit Privilege Act | 02/26/2019 02:46 PM | 0 | 0 | 0
303380 | RN102558350 | GERMANIA BOOSTER STATION | FROM MIDLAND TAKE I20 EAST TO EXIT 143 STAY ON SERVICE ROAD TO CR 1208 TURN LEFT FOR 0.9 MI LEFT FOR 1.4 MI LEFT FOR 0.2 MI | MIDLAND | 7 | 03/11/2018 0:00 | 03/12/2018 1:00 | EMISSIONS EVENT | Pipeline Vent | VENT-2 | Heptanes | 219.51 |  |  | POUNDS | 0 |  | No specific emissions authorizations for this facility |  | Upset condition caused unplanned venting resulting in excess emissions above a reportable quantity. | Personnel worked as necessary to return conditions to baseline and end venting. Company is in the process of having a flare installed at the facility to control future events from this facility. | Mass balance equations using metered gas volumes and gas analysis data. Please note that this event is being reported subsequent to the findings of Investigation No. 1496996 under the Texas Environmental, Health, and Safety Audit Privilege Act | 02/26/2019 02:46 PM | 0 | 0 | 0
303380 | RN102558350 | GERMANIA BOOSTER STATION | FROM MIDLAND TAKE I20 EAST TO EXIT 143 STAY ON SERVICE ROAD TO CR 1208 TURN LEFT FOR 0.9 MI LEFT FOR 1.4 MI LEFT FOR 0.2 MI | MIDLAND | 7 | 03/11/2018 0:00 | 03/12/2018 1:00 | EMISSIONS EVENT | Pipeline Vent | VENT-2 | Methylcyclohexane | 333.6 |  |  | POUNDS | 0 |  | No specific emissions authorizations for this facility |  | Upset condition caused unplanned venting resulting in excess emissions above a reportable quantity. | Personnel worked as necessary to return conditions to baseline and end venting. Company is in the process of having a flare installed at the facility to control future events from this facility. | Mass balance equations using metered gas volumes and gas analysis data. Please note that this event is being reported subsequent to the findings of Investigation No. 1496996 under the Texas Environmental, Health, and Safety Audit Privilege Act | 02/26/2019 02:46 PM | 0 | 0 | 0
303380 | RN102558350 | GERMANIA BOOSTER STATION | FROM MIDLAND TAKE I20 EAST TO EXIT 143 STAY ON SERVICE ROAD TO CR 1208 TURN LEFT FOR 0.9 MI LEFT FOR 1.4 MI LEFT FOR 0.2 MI | MIDLAND | 7 | 03/11/2018 0:00 | 03/12/2018 1:00 | EMISSIONS EVENT | Pipeline Vent | VENT-2 | n-Heptane | 407.26 |  |  | POUNDS | 0 |  | No specific emissions authorizations for this facility |  | Upset condition caused unplanned venting resulting in excess emissions above a reportable quantity. | Personnel worked as necessary to return conditions to baseline and end venting. Company is in the process of having a flare installed at the facility to control future events from this facility. | Mass balance equations using metered gas volumes and gas analysis data. Please note that this event is being reported subsequent to the findings of Investigation No. 1496996 under the Texas Environmental, Health, and Safety Audit Privilege Act | 02/26/2019 02:46 PM | 0 | 0 | 0
303380 | RN102558350 | GERMANIA BOOSTER STATION | FROM MIDLAND TAKE I20 EAST TO EXIT 143 STAY ON SERVICE ROAD TO CR 1208 TURN LEFT FOR 0.9 MI LEFT FOR 1.4 MI LEFT FOR 0.2 MI | MIDLAND | 7 | 03/11/2018 0:00 | 03/12/2018 1:00 | EMISSIONS EVENT | Pipeline Vent | VENT-2 | Pentanes | 5479.15 |  |  | POUNDS | 0 |  | No specific emissions authorizations for this facility |  | Upset condition caused unplanned venting resulting in excess emissions above a reportable quantity. | Personnel worked as necessary to return conditions to baseline and end venting. Company is in the process of having a flare installed at the facility to control future events from this facility. | Mass balance equations using metered gas volumes and gas analysis data. Please note that this event is being reported subsequent to the findings of Investigation No. 1496996 under the Texas Environmental, Health, and Safety Audit Privilege Act | 02/26/2019 02:46 PM | 0 | 0 | 0
303380 | RN102558350 | GERMANIA BOOSTER STATION | FROM MIDLAND TAKE I20 EAST TO EXIT 143 STAY ON SERVICE ROAD TO CR 1208 TURN LEFT FOR 0.9 MI LEFT FOR 1.4 MI LEFT FOR 0.2 MI | MIDLAND | 7 | 03/11/2018 0:00 | 03/12/2018 1:00 | EMISSIONS EVENT | Pipeline Vent | VENT-2 | Propane | 23352.37 |  |  | POUNDS | 0 |  | No specific emissions authorizations for this facility |  | Upset condition caused unplanned venting resulting in excess emissions above a reportable quantity. | Personnel worked as necessary to return conditions to baseline and end venting. Company is in the process of having a flare installed at the facility to control future events from this facility. | Mass balance equations using metered gas volumes and gas analysis data. Please note that this event is being reported subsequent to the findings of Investigation No. 1496996 under the Texas Environmental, Health, and Safety Audit Privilege Act | 02/26/2019 02:46 PM | 0 | 0 | 0
303373 | RN102558350 | GERMANIA BOOSTER STATION | FROM MIDLAND TAKE I20 EAST TO EXIT 143 STAY ON SERVICE ROAD TO CR 1208 TURN LEFT FOR 0.9 MI LEFT FOR 1.4 MI LEFT FOR 0.2 MI | MIDLAND | 7 | 03/07/2018 0:00 | 03/08/2018 0:00 | EMISSIONS EVENT | Pipeline Vent | VENT-2 | Benzene | 22.17 |  |  | POUNDS | 0 |  | No specific emissions authorizations for this facility |  | Upset condition caused unplanned venting resulting in excess emissions above a reportable quantity. | Personnel worked as necessary to return conditions to baseline and end venting. Company is in the process of having a flare installed at the facility to control future events from this facility | Mass balance equations using metered gas volumes and gas analysis data. Please note that this event is being reported subsequent to the findings of Investigation No. 1496996 under the Texas Environmental, Health, and Safety Audit Privilege Act. | 02/26/2019 12:44 PM | 0 | 0 | 0
303373 | RN102558350 | GERMANIA BOOSTER STATION | FROM MIDLAND TAKE I20 EAST TO EXIT 143 STAY ON SERVICE ROAD TO CR 1208 TURN LEFT FOR 0.9 MI LEFT FOR 1.4 MI LEFT FOR 0.2 MI | MIDLAND | 7 | 03/07/2018 0:00 | 03/08/2018 0:00 | EMISSIONS EVENT | Pipeline Vent | VENT-2 | Butanes | 6577.44 |  |  | POUNDS | 0 |  | No specific emissions authorizations for this facility |  | Upset condition caused unplanned venting resulting in excess emissions above a reportable quantity. | Personnel worked as necessary to return conditions to baseline and end venting. Company is in the process of having a flare installed at the facility to control future events from this facility | Mass balance equations using metered gas volumes and gas analysis data. Please note that this event is being reported subsequent to the findings of Investigation No. 1496996 under the Texas Environmental, Health, and Safety Audit Privilege Act. | 02/26/2019 12:44 PM | 0 | 0 | 0
303373 | RN102558350 | GERMANIA BOOSTER STATION | FROM MIDLAND TAKE I20 EAST TO EXIT 143 STAY ON SERVICE ROAD TO CR 1208 TURN LEFT FOR 0.9 MI LEFT FOR 1.4 MI LEFT FOR 0.2 MI | MIDLAND | 7 | 03/07/2018 0:00 | 03/08/2018 0:00 | EMISSIONS EVENT | Pipeline Vent | VENT-2 | Dimethylcyclopentane | 151.37 |  |  | POUNDS | 0 |  | No specific emissions authorizations for this facility |  | Upset condition caused unplanned venting resulting in excess emissions above a reportable quantity. | Personnel worked as necessary to return conditions to baseline and end venting. Company is in the process of having a flare installed at the facility to control future events from this facility | Mass balance equations using metered gas volumes and gas analysis data. Please note that this event is being reported subsequent to the findings of Investigation No. 1496996 under the Texas Environmental, Health, and Safety Audit Privilege Act. | 02/26/2019 12:44 PM | 0 | 0 | 0
303373 | RN102558350 | GERMANIA BOOSTER STATION | FROM MIDLAND TAKE I20 EAST TO EXIT 143 STAY ON SERVICE ROAD TO CR 1208 TURN LEFT FOR 0.9 MI LEFT FOR 1.4 MI LEFT FOR 0.2 MI | MIDLAND | 7 | 03/07/2018 0:00 | 03/08/2018 0:00 | EMISSIONS EVENT | Pipeline Vent | VENT-2 | Heptanes | 109.65 |  |  | POUNDS | 0 |  | No specific emissions authorizations for this facility |  | Upset condition caused unplanned venting resulting in excess emissions above a reportable quantity. | Personnel worked as necessary to return conditions to baseline and end venting. Company is in the process of having a flare installed at the facility to control future events from this facility | Mass balance equations using metered gas volumes and gas analysis data. Please note that this event is being reported subsequent to the findings of Investigation No. 1496996 under the Texas Environmental, Health, and Safety Audit Privilege Act. | 02/26/2019 12:44 PM | 0 | 0 | 0
303373 | RN102558350 | GERMANIA BOOSTER STATION | FROM MIDLAND TAKE I20 EAST TO EXIT 143 STAY ON SERVICE ROAD TO CR 1208 TURN LEFT FOR 0.9 MI LEFT FOR 1.4 MI LEFT FOR 0.2 MI | MIDLAND | 7 | 03/07/2018 0:00 | 03/08/2018 0:00 | EMISSIONS EVENT | Pipeline Vent | VENT-2 | Methylcyclohexane | 166.64 |  |  | POUNDS | 0 |  | No specific emissions authorizations for this facility |  | Upset condition caused unplanned venting resulting in excess emissions above a reportable quantity. | Personnel worked as necessary to return conditions to baseline and end venting. Company is in the process of having a flare installed at the facility to control future events from this facility | Mass balance equations using metered gas volumes and gas analysis data. Please note that this event is being reported subsequent to the findings of Investigation No. 1496996 under the Texas Environmental, Health, and Safety Audit Privilege Act. | 02/26/2019 12:44 PM | 0 | 0 | 0
303373 | RN102558350 | GERMANIA BOOSTER STATION | FROM MIDLAND TAKE I20 EAST TO EXIT 143 STAY ON SERVICE ROAD TO CR 1208 TURN LEFT FOR 0.9 MI LEFT FOR 1.4 MI LEFT FOR 0.2 MI | MIDLAND | 7 | 03/07/2018 0:00 | 03/08/2018 0:00 | EMISSIONS EVENT | Pipeline Vent | VENT-2 | n-Heptane | 203.44 |  |  | POUNDS | 0 |  | No specific emissions authorizations for this facility |  | Upset condition caused unplanned venting resulting in excess emissions above a reportable quantity. | Personnel worked as necessary to return conditions to baseline and end venting. Company is in the process of having a flare installed at the facility to control future events from this facility | Mass balance equations using metered gas volumes and gas analysis data. Please note that this event is being reported subsequent to the findings of Investigation No. 1496996 under the Texas Environmental, Health, and Safety Audit Privilege Act. | 02/26/2019 12:44 PM | 0 | 0 | 0
303373 | RN102558350 | GERMANIA BOOSTER STATION | FROM MIDLAND TAKE I20 EAST TO EXIT 143 STAY ON SERVICE ROAD TO CR 1208 TURN LEFT FOR 0.9 MI LEFT FOR 1.4 MI LEFT FOR 0.2 MI | MIDLAND | 7 | 03/07/2018 0:00 | 03/08/2018 0:00 | EMISSIONS EVENT | Pipeline Vent | VENT-2 | Propane | 11665.05 |  |  | POUNDS | 0 |  | No specific emissions authorizations for this facility |  | Upset condition caused unplanned venting resulting in excess emissions above a reportable quantity. | Personnel worked as necessary to return conditions to baseline and end venting. Company is in the process of having a flare installed at the facility to control future events from this facility | Mass balance equations using metered gas volumes and gas analysis data. Please note that this event is being reported subsequent to the findings of Investigation No. 1496996 under the Texas Environmental, Health, and Safety Audit Privilege Act. | 02/26/2019 12:44 PM | 0 | 0 | 0
303372 | RN102558350 | GERMANIA BOOSTER STATION | FROM MIDLAND TAKE I20 EAST TO EXIT 143 STAY ON SERVICE ROAD TO CR 1208 TURN LEFT FOR 0.9 MI LEFT FOR 1.4 MI LEFT FOR 0.2 MI | MIDLAND | 7 | 02/22/2018 0:00 | 02/23/2018 0:00 | EMISSIONS EVENT | Pipeline Vent | VENT-2 | Benzene | 61.43 |  |  | POUNDS | 0 |  | No specific emissions authorizations for this facility |  | Upset condition caused unplanned venting resulting in excess emissions above a reportable quantity. | Personnel worked as necessary to return conditions to baseline and end venting. Company is in the process of having a flare installed at the facility to control future events from this facility. | Mass balance equations using metered gas volumes and gas analysis data. Please note that this event is being reported subsequent to the findings of Investigation No. 1496996 under the Texas Environmental, Health, and Safety Audit Privilege Act. | 02/26/2019 12:39 PM | 0 | 0 | 0
303372 | RN102558350 | GERMANIA BOOSTER STATION | FROM MIDLAND TAKE I20 EAST TO EXIT 143 STAY ON SERVICE ROAD TO CR 1208 TURN LEFT FOR 0.9 MI LEFT FOR 1.4 MI LEFT FOR 0.2 MI | MIDLAND | 7 | 02/22/2018 0:00 | 02/23/2018 0:00 | EMISSIONS EVENT | Pipeline Vent | VENT-2 | Butanes | 18228.21 |  |  | POUNDS | 0 |  | No specific emissions authorizations for this facility |  | Upset condition caused unplanned venting resulting in excess emissions above a reportable quantity. | Personnel worked as necessary to return conditions to baseline and end venting. Company is in the process of having a flare installed at the facility to control future events from this facility. | Mass balance equations using metered gas volumes and gas analysis data. Please note that this event is being reported subsequent to the findings of Investigation No. 1496996 under the Texas Environmental, Health, and Safety Audit Privilege Act. | 02/26/2019 12:39 PM | 0 | 0 | 0
303372 | RN102558350 | GERMANIA BOOSTER STATION | FROM MIDLAND TAKE I20 EAST TO EXIT 143 STAY ON SERVICE ROAD TO CR 1208 TURN LEFT FOR 0.9 MI LEFT FOR 1.4 MI LEFT FOR 0.2 MI | MIDLAND | 7 | 02/22/2018 0:00 | 02/23/2018 0:00 | EMISSIONS EVENT | Pipeline Vent | VENT-2 | Dimethylcyclopentane | 419.5 |  |  | POUNDS | 0 |  | No specific emissions authorizations for this facility |  | Upset condition caused unplanned venting resulting in excess emissions above a reportable quantity. | Personnel worked as necessary to return conditions to baseline and end venting. Company is in the process of having a flare installed at the facility to control future events from this facility. | Mass balance equations using metered gas volumes and gas analysis data. Please note that this event is being reported subsequent to the findings of Investigation No. 1496996 under the Texas Environmental, Health, and Safety Audit Privilege Act. | 02/26/2019 12:39 PM | 0 | 0 | 0
303372 | RN102558350 | GERMANIA BOOSTER STATION | FROM MIDLAND TAKE I20 EAST TO EXIT 143 STAY ON SERVICE ROAD TO CR 1208 TURN LEFT FOR 0.9 MI LEFT FOR 1.4 MI LEFT FOR 0.2 MI | MIDLAND | 7 | 02/22/2018 0:00 | 02/23/2018 0:00 | EMISSIONS EVENT | Pipeline Vent | VENT-2 | Heptanes | 303.87 |  |  | POUNDS | 0 |  | No specific emissions authorizations for this facility |  | Upset condition caused unplanned venting resulting in excess emissions above a reportable quantity. | Personnel worked as necessary to return conditions to baseline and end venting. Company is in the process of having a flare installed at the facility to control future events from this facility. | Mass balance equations using metered gas volumes and gas analysis data. Please note that this event is being reported subsequent to the findings of Investigation No. 1496996 under the Texas Environmental, Health, and Safety Audit Privilege Act. | 02/26/2019 12:39 PM | 0 | 0 | 0
303372 | RN102558350 | GERMANIA BOOSTER STATION | FROM MIDLAND TAKE I20 EAST TO EXIT 143 STAY ON SERVICE ROAD TO CR 1208 TURN LEFT FOR 0.9 MI LEFT FOR 1.4 MI LEFT FOR 0.2 MI | MIDLAND | 7 | 02/22/2018 0:00 | 02/23/2018 0:00 | EMISSIONS EVENT | Pipeline Vent | VENT-2 | Methylcyclohexane | 461.82 |  |  | POUNDS | 0 |  | No specific emissions authorizations for this facility |  | Upset condition caused unplanned venting resulting in excess emissions above a reportable quantity. | Personnel worked as necessary to return conditions to baseline and end venting. Company is in the process of having a flare installed at the facility to control future events from this facility. | Mass balance equations using metered gas volumes and gas analysis data. Please note that this event is being reported subsequent to the findings of Investigation No. 1496996 under the Texas Environmental, Health, and Safety Audit Privilege Act. | 02/26/2019 12:39 PM | 0 | 0 | 0
303372 | RN102558350 | GERMANIA BOOSTER STATION | FROM MIDLAND TAKE I20 EAST TO EXIT 143 STAY ON SERVICE ROAD TO CR 1208 TURN LEFT FOR 0.9 MI LEFT FOR 1.4 MI LEFT FOR 0.2 MI | MIDLAND | 7 | 02/22/2018 0:00 | 02/23/2018 0:00 | EMISSIONS EVENT | Pipeline Vent | VENT-2 | n-Heptane | 563.79 |  |  | POUNDS | 0 |  | No specific emissions authorizations for this facility |  | Upset condition caused unplanned venting resulting in excess emissions above a reportable quantity. | Personnel worked as necessary to return conditions to baseline and end venting. Company is in the process of having a flare installed at the facility to control future events from this facility. | Mass balance equations using metered gas volumes and gas analysis data. Please note that this event is being reported subsequent to the findings of Investigation No. 1496996 under the Texas Environmental, Health, and Safety Audit Privilege Act. | 02/26/2019 12:39 PM | 0 | 0 | 0
303372 | RN102558350 | GERMANIA BOOSTER STATION | FROM MIDLAND TAKE I20 EAST TO EXIT 143 STAY ON SERVICE ROAD TO CR 1208 TURN LEFT FOR 0.9 MI LEFT FOR 1.4 MI LEFT FOR 0.2 MI | MIDLAND | 7 | 02/22/2018 0:00 | 02/23/2018 0:00 | EMISSIONS EVENT | Pipeline Vent | VENT-2 | Pentanes | 7585.01 |  |  | POUNDS | 0 |  | No specific emissions authorizations for this facility |  | Upset condition caused unplanned venting resulting in excess emissions above a reportable quantity. | Personnel worked as necessary to return conditions to baseline and end venting. Company is in the process of having a flare installed at the facility to control future events from this facility. | Mass balance equations using metered gas volumes and gas analysis data. Please note that this event is being reported subsequent to the findings of Investigation No. 1496996 under the Texas Environmental, Health, and Safety Audit Privilege Act. | 02/26/2019 12:39 PM | 0 | 0 | 0
303372 | RN102558350 | GERMANIA BOOSTER STATION | FROM MIDLAND TAKE I20 EAST TO EXIT 143 STAY ON SERVICE ROAD TO CR 1208 TURN LEFT FOR 0.9 MI LEFT FOR 1.4 MI LEFT FOR 0.2 MI | MIDLAND | 7 | 02/22/2018 0:00 | 02/23/2018 0:00 | EMISSIONS EVENT | Pipeline Vent | VENT-2 | Propane | 32327.62 |  |  | POUNDS | 0 |  | No specific emissions authorizations for this facility |  | Upset condition caused unplanned venting resulting in excess emissions above a reportable quantity. | Personnel worked as necessary to return conditions to baseline and end venting. Company is in the process of having a flare installed at the facility to control future events from this facility. | Mass balance equations using metered gas volumes and gas analysis data. Please note that this event is being reported subsequent to the findings of Investigation No. 1496996 under the Texas Environmental, Health, and Safety Audit Privilege Act. | 02/26/2019 12:39 PM | 0 | 0 | 0
303371 | RN102558350 | GERMANIA BOOSTER STATION | FROM MIDLAND TAKE I20 EAST TO EXIT 143 STAY ON SERVICE ROAD TO CR 1208 TURN LEFT FOR 0.9 MI LEFT FOR 1.4 MI LEFT FOR 0.2 MI | MIDLAND | 7 | 02/21/2018 0:00 | 02/22/2018 0:00 | EMISSIONS EVENT | Pipeline Vent | VENT-2 | Benzene | 41.95 |  |  | POUNDS | 0 |  | No specific emissions authorizations for this facility |  | Upset condition caused unplanned venting resulting in excess emissions above a reportable quantity. | Personnel worked as necessary to return conditions to baseline and end venting. Company is in the process of having a flare installed at the facility to control future events from this facility. | Mass balance equations using metered gas volumes and gas analysis data. Please note that this event is being reported subsequent to the findings of Investigation No. 1496996 under the Texas Environmental, Health, and Safety Audit Privilege Act. | 02/26/2019 12:34 PM | 0 | 0 | 0
303371 | RN102558350 | GERMANIA BOOSTER STATION | FROM MIDLAND TAKE I20 EAST TO EXIT 143 STAY ON SERVICE ROAD TO CR 1208 TURN LEFT FOR 0.9 MI LEFT FOR 1.4 MI LEFT FOR 0.2 MI | MIDLAND | 7 | 02/21/2018 0:00 | 02/22/2018 0:00 | EMISSIONS EVENT | Pipeline Vent | VENT-2 | Butanes | 12448.22 |  |  | POUNDS | 0 |  | No specific emissions authorizations for this facility |  | Upset condition caused unplanned venting resulting in excess emissions above a reportable quantity. | Personnel worked as necessary to return conditions to baseline and end venting. Company is in the process of having a flare installed at the facility to control future events from this facility. | Mass balance equations using metered gas volumes and gas analysis data. Please note that this event is being reported subsequent to the findings of Investigation No. 1496996 under the Texas Environmental, Health, and Safety Audit Privilege Act. | 02/26/2019 12:34 PM | 0 | 0 | 0
303371 | RN102558350 | GERMANIA BOOSTER STATION | FROM MIDLAND TAKE I20 EAST TO EXIT 143 STAY ON SERVICE ROAD TO CR 1208 TURN LEFT FOR 0.9 MI LEFT FOR 1.4 MI LEFT FOR 0.2 MI | MIDLAND | 7 | 02/21/2018 0:00 | 02/22/2018 0:00 | EMISSIONS EVENT | Pipeline Vent | VENT-2 | Dimethylcyclopentane | 286.48 |  |  | POUNDS | 0 |  | No specific emissions authorizations for this facility |  | Upset condition caused unplanned venting resulting in excess emissions above a reportable quantity. | Personnel worked as necessary to return conditions to baseline and end venting. Company is in the process of having a flare installed at the facility to control future events from this facility. | Mass balance equations using metered gas volumes and gas analysis data. Please note that this event is being reported subsequent to the findings of Investigation No. 1496996 under the Texas Environmental, Health, and Safety Audit Privilege Act. | 02/26/2019 12:34 PM | 0 | 0 | 0
303371 | RN102558350 | GERMANIA BOOSTER STATION | FROM MIDLAND TAKE I20 EAST TO EXIT 143 STAY ON SERVICE ROAD TO CR 1208 TURN LEFT FOR 0.9 MI LEFT FOR 1.4 MI LEFT FOR 0.2 MI | MIDLAND | 7 | 02/21/2018 0:00 | 02/22/2018 0:00 | EMISSIONS EVENT | Pipeline Vent | VENT-2 | Heptanes | 207.52 |  |  | POUNDS | 0 |  | No specific emissions authorizations for this facility |  | Upset condition caused unplanned venting resulting in excess emissions above a reportable quantity. | Personnel worked as necessary to return conditions to baseline and end venting. Company is in the process of having a flare installed at the facility to control future events from this facility. | Mass balance equations using metered gas volumes and gas analysis data. Please note that this event is being reported subsequent to the findings of Investigation No. 1496996 under the Texas Environmental, Health, and Safety Audit Privilege Act. | 02/26/2019 12:34 PM | 0 | 0 | 0
303371 | RN102558350 | GERMANIA BOOSTER STATION | FROM MIDLAND TAKE I20 EAST TO EXIT 143 STAY ON SERVICE ROAD TO CR 1208 TURN LEFT FOR 0.9 MI LEFT FOR 1.4 MI LEFT FOR 0.2 MI | MIDLAND | 7 | 02/21/2018 0:00 | 02/22/2018 0:00 | EMISSIONS EVENT | Pipeline Vent | VENT-2 | Methylcyclohexane | 315.38 |  |  | POUNDS | 0 |  | No specific emissions authorizations for this facility |  | Upset condition caused unplanned venting resulting in excess emissions above a reportable quantity. | Personnel worked as necessary to return conditions to baseline and end venting. Company is in the process of having a flare installed at the facility to control future events from this facility. | Mass balance equations using metered gas volumes and gas analysis data. Please note that this event is being reported subsequent to the findings of Investigation No. 1496996 under the Texas Environmental, Health, and Safety Audit Privilege Act. | 02/26/2019 12:34 PM | 0 | 0 | 0
303371 | RN102558350 | GERMANIA BOOSTER STATION | FROM MIDLAND TAKE I20 EAST TO EXIT 143 STAY ON SERVICE ROAD TO CR 1208 TURN LEFT FOR 0.9 MI LEFT FOR 1.4 MI LEFT FOR 0.2 MI | MIDLAND | 7 | 02/21/2018 0:00 | 02/22/2018 0:00 | EMISSIONS EVENT | Pipeline Vent | VENT-2 | n-Heptane | 385.02 |  |  | POUNDS | 0 |  | No specific emissions authorizations for this facility |  | Upset condition caused unplanned venting resulting in excess emissions above a reportable quantity. | Personnel worked as necessary to return conditions to baseline and end venting. Company is in the process of having a flare installed at the facility to control future events from this facility. | Mass balance equations using metered gas volumes and gas analysis data. Please note that this event is being reported subsequent to the findings of Investigation No. 1496996 under the Texas Environmental, Health, and Safety Audit Privilege Act. | 02/26/2019 12:34 PM | 0 | 0 | 0
303371 | RN102558350 | GERMANIA BOOSTER STATION | FROM MIDLAND TAKE I20 EAST TO EXIT 143 STAY ON SERVICE ROAD TO CR 1208 TURN LEFT FOR 0.9 MI LEFT FOR 1.4 MI LEFT FOR 0.2 MI | MIDLAND | 7 | 02/21/2018 0:00 | 02/22/2018 0:00 | EMISSIONS EVENT | Pipeline Vent | VENT-2 | Pentanes | 5179.87 |  |  | POUNDS | 0 |  | No specific emissions authorizations for this facility |  | Upset condition caused unplanned venting resulting in excess emissions above a reportable quantity. | Personnel worked as necessary to return conditions to baseline and end venting. Company is in the process of having a flare installed at the facility to control future events from this facility. | Mass balance equations using metered gas volumes and gas analysis data. Please note that this event is being reported subsequent to the findings of Investigation No. 1496996 under the Texas Environmental, Health, and Safety Audit Privilege Act. | 02/26/2019 12:34 PM | 0 | 0 | 0
303371 | RN102558350 | GERMANIA BOOSTER STATION | FROM MIDLAND TAKE I20 EAST TO EXIT 143 STAY ON SERVICE ROAD TO CR 1208 TURN LEFT FOR 0.9 MI LEFT FOR 1.4 MI LEFT FOR 0.2 MI | MIDLAND | 7 | 02/21/2018 0:00 | 02/22/2018 0:00 | EMISSIONS EVENT | Pipeline Vent | VENT-2 | Propane | 22076.83 |  |  | POUNDS | 0 |  | No specific emissions authorizations for this facility |  | Upset condition caused unplanned venting resulting in excess emissions above a reportable quantity. | Personnel worked as necessary to return conditions to baseline and end venting. Company is in the process of having a flare installed at the facility to control future events from this facility. | Mass balance equations using metered gas volumes and gas analysis data. Please note that this event is being reported subsequent to the findings of Investigation No. 1496996 under the Texas Environmental, Health, and Safety Audit Privilege Act. | 02/26/2019 12:34 PM | 0 | 0 | 0
303370 | RN102558350 | GERMANIA BOOSTER STATION | FROM MIDLAND TAKE I20 EAST TO EXIT 143 STAY ON SERVICE ROAD TO CR 1208 TURN LEFT FOR 0.9 MI LEFT FOR 1.4 MI LEFT FOR 0.2 MI | MIDLAND | 7 | 02/07/2018 0:00 | 02/08/2018 0:00 | EMISSIONS EVENT | Pipeline Vent | VENT-2 | Benzene | 13.81 |  |  | POUNDS | 0 |  | No specific emissions authorizations for this facility |  | Upset condition caused unplanned venting resulting in excess emissions above a reportable quantity | Personnel worked as necessary to return conditions to baseline and end venting. Company is in the process of having a flare installed at the facility to control future events from this facility. | Mass balance equations using metered gas volumes and gas analysis data. Please note that this event is being reported subsequent to the findings of Investigation No. 1496996 under the Texas Environmental, Health, and Safety Audit Privilege Act. | 02/26/2019 12:27 PM | 0 | 0 | 0
303370 | RN102558350 | GERMANIA BOOSTER STATION | FROM MIDLAND TAKE I20 EAST TO EXIT 143 STAY ON SERVICE ROAD TO CR 1208 TURN LEFT FOR 0.9 MI LEFT FOR 1.4 MI LEFT FOR 0.2 MI | MIDLAND | 7 | 02/07/2018 0:00 | 02/08/2018 0:00 | EMISSIONS EVENT | Pipeline Vent | VENT-2 | Methylcyclohexane | 103.8 |  |  | POUNDS | 0 |  | No specific emissions authorizations for this facility |  | Upset condition caused unplanned venting resulting in excess emissions above a reportable quantity | Personnel worked as necessary to return conditions to baseline and end venting. Company is in the process of having a flare installed at the facility to control future events from this facility. | Mass balance equations using metered gas volumes and gas analysis data. Please note that this event is being reported subsequent to the findings of Investigation No. 1496996 under the Texas Environmental, Health, and Safety Audit Privilege Act. | 02/26/2019 12:27 PM | 0 | 0 | 0
303370 | RN102558350 | GERMANIA BOOSTER STATION | FROM MIDLAND TAKE I20 EAST TO EXIT 143 STAY ON SERVICE ROAD TO CR 1208 TURN LEFT FOR 0.9 MI LEFT FOR 1.4 MI LEFT FOR 0.2 MI | MIDLAND | 7 | 02/07/2018 0:00 | 02/08/2018 0:00 | EMISSIONS EVENT | Pipeline Vent | VENT-2 | n-Heptane | 126.72 |  |  | POUNDS | 0 |  | No specific emissions authorizations for this facility |  | Upset condition caused unplanned venting resulting in excess emissions above a reportable quantity | Personnel worked as necessary to return conditions to baseline and end venting. Company is in the process of having a flare installed at the facility to control future events from this facility. | Mass balance equations using metered gas volumes and gas analysis data. Please note that this event is being reported subsequent to the findings of Investigation No. 1496996 under the Texas Environmental, Health, and Safety Audit Privilege Act. | 02/26/2019 12:27 PM | 0 | 0 | 0
303370 | RN102558350 | GERMANIA BOOSTER STATION | FROM MIDLAND TAKE I20 EAST TO EXIT 143 STAY ON SERVICE ROAD TO CR 1208 TURN LEFT FOR 0.9 MI LEFT FOR 1.4 MI LEFT FOR 0.2 MI | MIDLAND | 7 | 02/07/2018 0:00 | 02/08/2018 0:00 | EMISSIONS EVENT | Pipeline Vent | VENT-2 | Propane | 7266.35 |  |  | POUNDS | 0 |  | No specific emissions authorizations for this facility |  | Upset condition caused unplanned venting resulting in excess emissions above a reportable quantity | Personnel worked as necessary to return conditions to baseline and end venting. Company is in the process of having a flare installed at the facility to control future events from this facility. | Mass balance equations using metered gas volumes and gas analysis data. Please note that this event is being reported subsequent to the findings of Investigation No. 1496996 under the Texas Environmental, Health, and Safety Audit Privilege Act. | 02/26/2019 12:27 PM | 0 | 0 | 0
303369 | RN102558350 | GERMANIA BOOSTER STATION | FROM MIDLAND TAKE I20 EAST TO EXIT 143 STAY ON SERVICE ROAD TO CR 1208 TURN LEFT FOR 0.9 MI LEFT FOR 1.4 MI LEFT FOR 0.2 MI | MIDLAND | 7 | 01/27/2018 0:00 | 01/28/2018 0:00 | EMISSIONS EVENT | Pipeline Vent | VENT-2 | Benzene | 10.03 |  |  | POUNDS | 0 |  | No specific emissions authorizations for this facility |  | Upset condition caused unplanned venting resulting in excess emissions above a reportable quantity. | Personnel worked as necessary to return conditions to baseline and end venting. Company is in the process of having a flare installed at the facility to control future events from this facility. | Mass balance equations using metered gas volumes and gas analysis data. Please note that this event is being reported subsequent to the findings of Investigation No. 1496996 under the Texas Environmental, Health, and Safety Audit Privilege Act. | 02/26/2019 12:22 PM | 0 | 0 | 0
303369 | RN102558350 | GERMANIA BOOSTER STATION | FROM MIDLAND TAKE I20 EAST TO EXIT 143 STAY ON SERVICE ROAD TO CR 1208 TURN LEFT FOR 0.9 MI LEFT FOR 1.4 MI LEFT FOR 0.2 MI | MIDLAND | 7 | 01/27/2018 0:00 | 01/28/2018 0:00 | EMISSIONS EVENT | Pipeline Vent | VENT-2 | Propane | 5279.58 |  |  | POUNDS | 0 |  | No specific emissions authorizations for this facility |  | Upset condition caused unplanned venting resulting in excess emissions above a reportable quantity. | Personnel worked as necessary to return conditions to baseline and end venting. Company is in the process of having a flare installed at the facility to control future events from this facility. | Mass balance equations using metered gas volumes and gas analysis data. Please note that this event is being reported subsequent to the findings of Investigation No. 1496996 under the Texas Environmental, Health, and Safety Audit Privilege Act. | 02/26/2019 12:22 PM | 0 | 0 | 0
303366 | RN102558350 | GERMANIA BOOSTER STATION | FROM MIDLAND TAKE I20 EAST TO EXIT 143 STAY ON SERVICE ROAD TO CR 1208 TURN LEFT FOR 0.9 MI LEFT FOR 1.4 MI LEFT FOR 0.2 MI | MIDLAND | 7 | 01/26/2018 0:00 | 01/27/2018 0:00 | EMISSIONS EVENT | Pipeline Vent | VENT-2 | Benzene | 54.58 |  |  | POUNDS | 0 |  | No specific emissions authorizations for this facility |  | Upset condition caused unplanned venting resulting in excess emissions above a reportable quantity | Personnel worked as necessary to return conditions to baseline and end venting. Company is in the process of having a flare installed at the facility to control future events from this facility. | Mass balance equations using metered gas volumes and gas analysis data. Please note that this event is being reported subsequent to the findings of Investigation No. 1496996 under the Texas Environmental, Health, and Safety Audit Privilege Act. | 02/26/2019 11:56 AM | 0 | 0 | 0
303366 | RN102558350 | GERMANIA BOOSTER STATION | FROM MIDLAND TAKE I20 EAST TO EXIT 143 STAY ON SERVICE ROAD TO CR 1208 TURN LEFT FOR 0.9 MI LEFT FOR 1.4 MI LEFT FOR 0.2 MI | MIDLAND | 7 | 01/26/2018 0:00 | 01/27/2018 0:00 | EMISSIONS EVENT | Pipeline Vent | VENT-2 | Butanes | 16196.97 |  |  | POUNDS | 0 |  | No specific emissions authorizations for this facility |  | Upset condition caused unplanned venting resulting in excess emissions above a reportable quantity | Personnel worked as necessary to return conditions to baseline and end venting. Company is in the process of having a flare installed at the facility to control future events from this facility. | Mass balance equations using metered gas volumes and gas analysis data. Please note that this event is being reported subsequent to the findings of Investigation No. 1496996 under the Texas Environmental, Health, and Safety Audit Privilege Act. | 02/26/2019 11:56 AM | 0 | 0 | 0
303366 | RN102558350 | GERMANIA BOOSTER STATION | FROM MIDLAND TAKE I20 EAST TO EXIT 143 STAY ON SERVICE ROAD TO CR 1208 TURN LEFT FOR 0.9 MI LEFT FOR 1.4 MI LEFT FOR 0.2 MI | MIDLAND | 7 | 01/26/2018 0:00 | 01/27/2018 0:00 | EMISSIONS EVENT | Pipeline Vent | VENT-2 | Dimethylcyclopentane | 372.75 |  |  | POUNDS | 0 |  | No specific emissions authorizations for this facility |  | Upset condition caused unplanned venting resulting in excess emissions above a reportable quantity | Personnel worked as necessary to return conditions to baseline and end venting. Company is in the process of having a flare installed at the facility to control future events from this facility. | Mass balance equations using metered gas volumes and gas analysis data. Please note that this event is being reported subsequent to the findings of Investigation No. 1496996 under the Texas Environmental, Health, and Safety Audit Privilege Act. | 02/26/2019 11:56 AM | 0 | 0 | 0
303366 | RN102558350 | GERMANIA BOOSTER STATION | FROM MIDLAND TAKE I20 EAST TO EXIT 143 STAY ON SERVICE ROAD TO CR 1208 TURN LEFT FOR 0.9 MI LEFT FOR 1.4 MI LEFT FOR 0.2 MI | MIDLAND | 7 | 01/26/2018 0:00 | 01/27/2018 0:00 | EMISSIONS EVENT | Pipeline Vent | VENT-2 | Heptanes | 270.01 |  |  | POUNDS | 0 |  | No specific emissions authorizations for this facility |  | Upset condition caused unplanned venting resulting in excess emissions above a reportable quantity | Personnel worked as necessary to return conditions to baseline and end venting. Company is in the process of having a flare installed at the facility to control future events from this facility. | Mass balance equations using metered gas volumes and gas analysis data. Please note that this event is being reported subsequent to the findings of Investigation No. 1496996 under the Texas Environmental, Health, and Safety Audit Privilege Act. | 02/26/2019 11:56 AM | 0 | 0 | 0
303366 | RN102558350 | GERMANIA BOOSTER STATION | FROM MIDLAND TAKE I20 EAST TO EXIT 143 STAY ON SERVICE ROAD TO CR 1208 TURN LEFT FOR 0.9 MI LEFT FOR 1.4 MI LEFT FOR 0.2 MI | MIDLAND | 7 | 01/26/2018 0:00 | 01/27/2018 0:00 | EMISSIONS EVENT | Pipeline Vent | VENT-2 | Methylcyclohexane | 410.36 |  |  | POUNDS | 0 |  | No specific emissions authorizations for this facility |  | Upset condition caused unplanned venting resulting in excess emissions above a reportable quantity | Personnel worked as necessary to return conditions to baseline and end venting. Company is in the process of having a flare installed at the facility to control future events from this facility. | Mass balance equations using metered gas volumes and gas analysis data. Please note that this event is being reported subsequent to the findings of Investigation No. 1496996 under the Texas Environmental, Health, and Safety Audit Privilege Act. | 02/26/2019 11:56 AM | 0 | 0 | 0
303366 | RN102558350 | GERMANIA BOOSTER STATION | FROM MIDLAND TAKE I20 EAST TO EXIT 143 STAY ON SERVICE ROAD TO CR 1208 TURN LEFT FOR 0.9 MI LEFT FOR 1.4 MI LEFT FOR 0.2 MI | MIDLAND | 7 | 01/26/2018 0:00 | 01/27/2018 0:00 | EMISSIONS EVENT | Pipeline Vent | VENT-2 | n-Heptane | 500.96 |  |  | POUNDS | 0 |  | No specific emissions authorizations for this facility |  | Upset condition caused unplanned venting resulting in excess emissions above a reportable quantity | Personnel worked as necessary to return conditions to baseline and end venting. Company is in the process of having a flare installed at the facility to control future events from this facility. | Mass balance equations using metered gas volumes and gas analysis data. Please note that this event is being reported subsequent to the findings of Investigation No. 1496996 under the Texas Environmental, Health, and Safety Audit Privilege Act. | 02/26/2019 11:56 AM | 0 | 0 | 0
303366 | RN102558350 | GERMANIA BOOSTER STATION | FROM MIDLAND TAKE I20 EAST TO EXIT 143 STAY ON SERVICE ROAD TO CR 1208 TURN LEFT FOR 0.9 MI LEFT FOR 1.4 MI LEFT FOR 0.2 MI | MIDLAND | 7 | 01/26/2018 0:00 | 01/27/2018 0:00 | EMISSIONS EVENT | Pipeline Vent | VENT-2 | Pentanes | 6739.78 |  |  | POUNDS | 0 |  | No specific emissions authorizations for this facility |  | Upset condition caused unplanned venting resulting in excess emissions above a reportable quantity | Personnel worked as necessary to return conditions to baseline and end venting. Company is in the process of having a flare installed at the facility to control future events from this facility. | Mass balance equations using metered gas volumes and gas analysis data. Please note that this event is being reported subsequent to the findings of Investigation No. 1496996 under the Texas Environmental, Health, and Safety Audit Privilege Act. | 02/26/2019 11:56 AM | 0 | 0 | 0
303366 | RN102558350 | GERMANIA BOOSTER STATION | FROM MIDLAND TAKE I20 EAST TO EXIT 143 STAY ON SERVICE ROAD TO CR 1208 TURN LEFT FOR 0.9 MI LEFT FOR 1.4 MI LEFT FOR 0.2 MI | MIDLAND | 7 | 01/26/2018 0:00 | 01/27/2018 0:00 | EMISSIONS EVENT | Pipeline Vent | VENT-2 | Propane | 28725.21 |  |  | POUNDS | 0 |  | No specific emissions authorizations for this facility |  | Upset condition caused unplanned venting resulting in excess emissions above a reportable quantity | Personnel worked as necessary to return conditions to baseline and end venting. Company is in the process of having a flare installed at the facility to control future events from this facility. | Mass balance equations using metered gas volumes and gas analysis data. Please note that this event is being reported subsequent to the findings of Investigation No. 1496996 under the Texas Environmental, Health, and Safety Audit Privilege Act. | 02/26/2019 11:56 AM | 0 | 0 | 0
303350 | RN109272526 | NEWBERRY GAS PLANT | FROM THE INT OF I-20 AND HWY 158 IN MIDLAND, GO SE APPROX. 13 MILES ON HWY 158, THEN GO S ON 1379 FOR APPROX. 5 MILES, THEN GO EAST APPROX. 1.5 MILES ON CR 230, AND THEN GO SOUTH INTO THE FACILITY. | MIDLAND | 7 | 01/09/2018 0:00 | 01/10/2018 0:00 | EMISSIONS EVENT | FLARE | FLARE-1 | Nitrogen Oxides (NOx) | 1247.46 |  |  | POUNDS | 0 |  | No specific emissions authorizations for this facility |  | Upset condition caused unplanned flaring resulting in excess emissions above a reportable quantity. | Personnel worked as necessary to return conditions to baseline and end flaring. | Mass balance equations using metered gas volumes and gas analysis data. Please note that this event is being reported subsequent to the findings of Investigation No. 1497000 under the Texas Environmental, Health, and Safety Audit Privilege Act. | 02/26/2019 10:55 AM | 0 | 0 | 0
302561 | RN102522950 | VITRO FLAT GLASS | 7400 CENTRAL FWY N; WICHITA FALLS, TX 76305 | WICHITA | 3 | 02/11/2018 6:00 | 02/15/2018 18:00 | MAINTENANCE | Furnace Line 2 Exhaust | 23 | Opacity | 30 |  |  | % OPACITY | 15 | % OPACITY | NSR 898 |  | Line 4-2 melting furnace efficiency has degraded due to an accumulation of solid deposits in the exhaust. The secondary regenerators will be cleaned on both sides, one side at a time. This work may cause temporary opacity measurements up to 30%. Any material removed from the exhaust ports will be treated as solid waste. | The duration of the work will be kept to a minimum and the stack emissions will be monitored by Method 9 trained observers. Opacity will not be affected during the majority of the cleaning project. | Method 9 observers will monitor stack output during the work. | 02/11/2019 02:53 PM | 0 | 0 | 0
302529 | RN100238633 | KEYSTONE GAS PLANT | FR JUNCTION OF HWY 18 AND 302 IN KERMIT GO N ON HWY 18 FOR 4.3 MI TO JUNCTION WITH FM 874 GO E ON FM874 FOR 4.5 MI TO JUNCTIO WITH FM 1218 GO N ON FM1218 FOR 0.5 MI TO JUNCTION OF CR 301 GO E ON CR 301 TO FACILITY ON LEFT | WINKLER | 7 | 02/09/2018 18:35 | 02/09/2018 20:05 | EMISSIONS EVENT | Low Pressure Flare | FL-6 | Carbon Monoxide | 223 |  |  | POUNDS | 0 |  | 146337 |  | C-202 drain line is clogged/frozen. C-203 circulation line is also frozen. | Pump methanol to unclog lines. | Flow meter and gas analysis used to determine release quantity. | 02/11/2019 09:48 AM | 0 | 0 | 0
302529 | RN100238633 | KEYSTONE GAS PLANT | FR JUNCTION OF HWY 18 AND 302 IN KERMIT GO N ON HWY 18 FOR 4.3 MI TO JUNCTION WITH FM 874 GO E ON FM874 FOR 4.5 MI TO JUNCTIO WITH FM 1218 GO N ON FM1218 FOR 0.5 MI TO JUNCTION OF CR 301 GO E ON CR 301 TO FACILITY ON LEFT | WINKLER | 7 | 02/09/2018 18:35 | 02/09/2018 20:05 | EMISSIONS EVENT | Low Pressure Flare | FL-6 | Hydrogen Sulfide | 6 |  |  | POUNDS | 0 |  | 146337 |  | C-202 drain line is clogged/frozen. C-203 circulation line is also frozen. | Pump methanol to unclog lines. | Flow meter and gas analysis used to determine release quantity. | 02/11/2019 09:48 AM | 0 | 0 | 0
302529 | RN100238633 | KEYSTONE GAS PLANT | FR JUNCTION OF HWY 18 AND 302 IN KERMIT GO N ON HWY 18 FOR 4.3 MI TO JUNCTION WITH FM 874 GO E ON FM874 FOR 4.5 MI TO JUNCTIO WITH FM 1218 GO N ON FM1218 FOR 0.5 MI TO JUNCTION OF CR 301 GO E ON CR 301 TO FACILITY ON LEFT | WINKLER | 7 | 02/09/2018 18:35 | 02/09/2018 20:05 | EMISSIONS EVENT | Low Pressure Flare | FL-6 | NATURAL GAS | 199 |  |  | POUNDS | 0 |  | 146337 |  | C-202 drain line is clogged/frozen. C-203 circulation line is also frozen. | Pump methanol to unclog lines. | Flow meter and gas analysis used to determine release quantity. | 02/11/2019 09:48 AM | 0 | 0 | 0
302529 | RN100238633 | KEYSTONE GAS PLANT | FR JUNCTION OF HWY 18 AND 302 IN KERMIT GO N ON HWY 18 FOR 4.3 MI TO JUNCTION WITH FM 874 GO E ON FM874 FOR 4.5 MI TO JUNCTIO WITH FM 1218 GO N ON FM1218 FOR 0.5 MI TO JUNCTION OF CR 301 GO E ON CR 301 TO FACILITY ON LEFT | WINKLER | 7 | 02/09/2018 18:35 | 02/09/2018 20:05 | EMISSIONS EVENT | Low Pressure Flare | FL-6 | Nitrogen Oxides (NOx) | 112 |  |  | POUNDS | 0 |  | 146337 |  | C-202 drain line is clogged/frozen. C-203 circulation line is also frozen. | Pump methanol to unclog lines. | Flow meter and gas analysis used to determine release quantity. | 02/11/2019 09:48 AM | 0 | 0 | 0
302529 | RN100238633 | KEYSTONE GAS PLANT | FR JUNCTION OF HWY 18 AND 302 IN KERMIT GO N ON HWY 18 FOR 4.3 MI TO JUNCTION WITH FM 874 GO E ON FM874 FOR 4.5 MI TO JUNCTIO WITH FM 1218 GO N ON FM1218 FOR 0.5 MI TO JUNCTION OF CR 301 GO E ON CR 301 TO FACILITY ON LEFT | WINKLER | 7 | 02/09/2018 18:35 | 02/09/2018 20:05 | EMISSIONS EVENT | Low Pressure Flare | FL-6 | Sulfur dioxide | 570 |  |  | POUNDS | 0 |  | 146337 |  | C-202 drain line is clogged/frozen. C-203 circulation line is also frozen. | Pump methanol to unclog lines. | Flow meter and gas analysis used to determine release quantity. | 02/11/2019 09:48 AM | 0 | 0 | 0
302297 | RN107367138 | TALL COTTON COMPRESSION STATION | INTXN OF TX 214 N AND US 62 W GO W ON US 62 W FOR 11.4 MI TURN RIGHT ON CR 225 CR 323 FOR 4.0 MI TURN LEFT ON CR 208 FOR 2.5 MI TURN LEFT SITE WILL BE ON RIGHT | GAINES | 7 | 02/05/2018 10:19 | 02/05/2018 10:49 | EMISSIONS EVENT | Central Facility Flare | FL-2 | Carbon Monoxide | 65.35 |  |  | POUNDS | 0 |  | PBR Registration 120697,106.492 |  | Compressor C-3000 experienced and unexpected shutdown due to a main motor fault. The shutdown was related to the units programming detecting an abnormal operating condition and shutting itself down to prevent further damage to the motor. | Operations personnel were dispatched the remaining compression suction was increased to 100% and C-3000 was reset and restarted and normal operations resumed. | Kinder Morgan utilized the flare flow meter and a current gas analysis along with TCEQ Flare guidance to calculate emissions from this event. | 02/05/2019 10:56 PM | 0 | 0 | 0
302297 | RN107367138 | TALL COTTON COMPRESSION STATION | INTXN OF TX 214 N AND US 62 W GO W ON US 62 W FOR 11.4 MI TURN RIGHT ON CR 225 CR 323 FOR 4.0 MI TURN LEFT ON CR 208 FOR 2.5 MI TURN LEFT SITE WILL BE ON RIGHT | GAINES | 7 | 02/05/2018 10:19 | 02/05/2018 10:49 | EMISSIONS EVENT | Central Facility Flare | FL-2 | Hydrogen Sulfide | 39.08 |  |  | POUNDS | 0 |  | PBR Registration 120697,106.49 |  | Compressor C-3000 experienced and unexpected shutdown due to a main motor fault. The shutdown was related to the units programming detecting an abnormal operating condition and shutting itself down to prevent further damage to the motor. | Operations personnel were dispatched the remaining compression suction was increased to 100% and C-3000 was reset and restarted and normal operations resumed. | Kinder Morgan utilized the flare flow meter and a current gas analysis along with TCEQ Flare guidance to calculate emissions from this event. | 02/05/2019 10:56 PM | 0 | 0 | 0
302297 | RN107367138 | TALL COTTON COMPRESSION STATION | INTXN OF TX 214 N AND US 62 W GO W ON US 62 W FOR 11.4 MI TURN RIGHT ON CR 225 CR 323 FOR 4.0 MI TURN LEFT ON CR 208 FOR 2.5 MI TURN LEFT SITE WILL BE ON RIGHT | GAINES | 7 | 02/05/2018 10:19 | 02/05/2018 10:49 | EMISSIONS EVENT | Central Facility Flare | FL-2 | NATURAL GAS | 201.42 |  |  | POUNDS | 0 |  | PBR Registration 120697,106.49 |  | Compressor C-3000 experienced and unexpected shutdown due to a main motor fault. The shutdown was related to the units programming detecting an abnormal operating condition and shutting itself down to prevent further damage to the motor. | Operations personnel were dispatched the remaining compression suction was increased to 100% and C-3000 was reset and restarted and normal operations resumed. | Kinder Morgan utilized the flare flow meter and a current gas analysis along with TCEQ Flare guidance to calculate emissions from this event. | 02/05/2019 10:56 PM | 0 | 0 | 0
302297 | RN107367138 | TALL COTTON COMPRESSION STATION | INTXN OF TX 214 N AND US 62 W GO W ON US 62 W FOR 11.4 MI TURN RIGHT ON CR 225 CR 323 FOR 4.0 MI TURN LEFT ON CR 208 FOR 2.5 MI TURN LEFT SITE WILL BE ON RIGHT | GAINES | 7 | 02/05/2018 10:19 | 02/05/2018 10:49 | EMISSIONS EVENT | Central Facility Flare | FL-2 | Oxides of Nitrogen (NOx) | 12.01 |  |  | POUNDS | 0 |  | PBR Registration 120697,106.49 |  | Compressor C-3000 experienced and unexpected shutdown due to a main motor fault. The shutdown was related to the units programming detecting an abnormal operating condition and shutting itself down to prevent further damage to the motor. | Operations personnel were dispatched the remaining compression suction was increased to 100% and C-3000 was reset and restarted and normal operations resumed. | Kinder Morgan utilized the flare flow meter and a current gas analysis along with TCEQ Flare guidance to calculate emissions from this event. | 02/05/2019 10:56 PM | 0 | 0 | 0
302297 | RN107367138 | TALL COTTON COMPRESSION STATION | INTXN OF TX 214 N AND US 62 W GO W ON US 62 W FOR 11.4 MI TURN RIGHT ON CR 225 CR 323 FOR 4.0 MI TURN LEFT ON CR 208 FOR 2.5 MI TURN LEFT SITE WILL BE ON RIGHT | GAINES | 7 | 02/05/2018 10:19 | 02/05/2018 10:49 | EMISSIONS EVENT | Central Facility Flare | FL-2 | Sulfur dioxide | 978.42 |  |  | POUNDS | 0 |  | PBR Registration 120697,106.49 |  | Compressor C-3000 experienced and unexpected shutdown due to a main motor fault. The shutdown was related to the units programming detecting an abnormal operating condition and shutting itself down to prevent further damage to the motor. | Operations personnel were dispatched the remaining compression suction was increased to 100% and C-3000 was reset and restarted and normal operations resumed. | Kinder Morgan utilized the flare flow meter and a current gas analysis along with TCEQ Flare guidance to calculate emissions from this event. | 02/05/2019 10:56 PM | 0 | 0 | 0
302071 | RN106586795 | BEAUMONT GAS TO GASOLINE PLANT | 2366 SULPHUR PLANT RD; BEAUMONT, TX 77705 | JEFFERSON | 10 | 02/07/2018 17:30 | 02/09/2018 15:06 | AIR STARTUP | MEOH Flare | S-10001 | Carbon Dioxide | 9137639.76 |  |  | POUNDS | 32406000 | POUNDS | GHGPSDTX54 |  | On midnight on January 13, 2019, a tube rupture occurred in the Auxiliary Boiler, which created a high flue gas pressure. The high flue gas pressure initiated a MFT (Master Fuel Trip) on the Auxiliary Boiler. Subsequently, the startup activities were aborted. Welding repairs were conducted on the Auxiliary Boiler and the startup of the SMR (feed gas in) commenced on February 8, 2019. | None. | Emissions calculated according to EPA AP-42 | 02/02/2019 01:30 PM | 0 | 0 | 0
302071 | RN106586795 | BEAUMONT GAS TO GASOLINE PLANT | 2366 SULPHUR PLANT RD; BEAUMONT, TX 77705 | JEFFERSON | 10 | 02/07/2018 17:30 | 02/09/2018 15:06 | AIR STARTUP | MEOH Flare | S-10001 | Carbon Monoxide | 69363.41 |  |  | POUNDS | 3644.98 | LBS/HR | NSR107764 |  | On midnight on January 13, 2019, a tube rupture occurred in the Auxiliary Boiler, which created a high flue gas pressure. The high flue gas pressure initiated a MFT (Master Fuel Trip) on the Auxiliary Boiler. Subsequently, the startup activities were aborted. Welding repairs were conducted on the Auxiliary Boiler and the startup of the SMR (feed gas in) commenced on February 8, 2019. | None. | Emissions calculated according to EPA AP-42 | 02/02/2019 01:30 PM | 0 | 0 | 0
302071 | RN106586795 | BEAUMONT GAS TO GASOLINE PLANT | 2366 SULPHUR PLANT RD; BEAUMONT, TX 77705 | JEFFERSON | 10 | 02/07/2018 17:30 | 02/09/2018 15:06 | AIR STARTUP | MEOH Flare | S-10001 | Methanol | 117.4 |  |  | POUNDS | 242.44 | LBS/HR | NSR107764 |  | On midnight on January 13, 2019, a tube rupture occurred in the Auxiliary Boiler, which created a high flue gas pressure. The high flue gas pressure initiated a MFT (Master Fuel Trip) on the Auxiliary Boiler. Subsequently, the startup activities were aborted. Welding repairs were conducted on the Auxiliary Boiler and the startup of the SMR (feed gas in) commenced on February 8, 2019. | None. | Emissions calculated according to EPA AP-42 | 02/02/2019 01:30 PM | 0 | 0 | 0
302071 | RN106586795 | BEAUMONT GAS TO GASOLINE PLANT | 2366 SULPHUR PLANT RD; BEAUMONT, TX 77705 | JEFFERSON | 10 | 02/07/2018 17:30 | 02/09/2018 15:06 | AIR STARTUP | MEOH Flare | S-10001 | Nitrogen Oxides (NOx) | 4108.82 |  |  | POUNDS | 425.11 | LBS/HR | NSR107764 |  | On midnight on January 13, 2019, a tube rupture occurred in the Auxiliary Boiler, which created a high flue gas pressure. The high flue gas pressure initiated a MFT (Master Fuel Trip) on the Auxiliary Boiler. Subsequently, the startup activities were aborted. Welding repairs were conducted on the Auxiliary Boiler and the startup of the SMR (feed gas in) commenced on February 8, 2019. | None. | Emissions calculated according to EPA AP-42 | 02/02/2019 01:30 PM | 0 | 0 | 0
302071 | RN106586795 | BEAUMONT GAS TO GASOLINE PLANT | 2366 SULPHUR PLANT RD; BEAUMONT, TX 77705 | JEFFERSON | 10 | 02/07/2018 17:30 | 02/09/2018 15:06 | AIR STARTUP | MEOH Flare | S-10001 | Sulfur dioxide | 37.71 |  |  | POUNDS | 12.55 | LBS/HR | NSR107764 |  | On midnight on January 13, 2019, a tube rupture occurred in the Auxiliary Boiler, which created a high flue gas pressure. The high flue gas pressure initiated a MFT (Master Fuel Trip) on the Auxiliary Boiler. Subsequently, the startup activities were aborted. Welding repairs were conducted on the Auxiliary Boiler and the startup of the SMR (feed gas in) commenced on February 8, 2019. | None. | Emissions calculated according to EPA AP-42 | 02/02/2019 01:30 PM | 0 | 0 | 0
302071 | RN106586795 | BEAUMONT GAS TO GASOLINE PLANT | 2366 SULPHUR PLANT RD; BEAUMONT, TX 77705 | JEFFERSON | 10 | 02/07/2018 17:30 | 02/09/2018 15:06 | AIR STARTUP | MEOH Flare | S-10001 | Volatile Organic Compounds | 121.89 |  |  | POUNDS | 242.44 | LBS/HR | NSR107764 |  | On midnight on January 13, 2019, a tube rupture occurred in the Auxiliary Boiler, which created a high flue gas pressure. The high flue gas pressure initiated a MFT (Master Fuel Trip) on the Auxiliary Boiler. Subsequently, the startup activities were aborted. Welding repairs were conducted on the Auxiliary Boiler and the startup of the SMR (feed gas in) commenced on February 8, 2019. | None. | Emissions calculated according to EPA AP-42 | 02/02/2019 01:30 PM | 0 | 0 | 0
301370 | RN107367138 | TALL COTTON COMPRESSION STATION | INTXN OF TX 214 N AND US 62 W GO W ON US 62 W FOR 11.4 MI TURN RIGHT ON CR 225 CR 323 FOR 4.0 MI TURN LEFT ON CR 208 FOR 2.5 MI TURN LEFT SITE WILL BE ON RIGHT | GAINES | 7 | 01/24/2018 6:03 | 01/24/2018 7:30 | EMISSIONS EVENT | Central Facility Flare | FL-2 | Carbon Monoxide | 255.74 |  |  | POUNDS | 0 |  | PBR Registration 120697, 106.492 |  | The Tall Cotton Facility lost the compression at the facility due to a loss of air pressure to the control valves. A portable air compressor experienced a failure in the fuel delivery system. This portable compressor was be utilized because repairs were being made to the existing air compression system. | Personnel were dispatched to the site and repairs were made to the fuel system and air pressure was restored and the compression could be restarted and normal operations resumed. | Kinder Morgan utilized the flare flow meter and a current gas analysis to determine the emissions from this event. | 01/24/2019 11:04 AM | 0 | 0 | 0
301370 | RN107367138 | TALL COTTON COMPRESSION STATION | INTXN OF TX 214 N AND US 62 W GO W ON US 62 W FOR 11.4 MI TURN RIGHT ON CR 225 CR 323 FOR 4.0 MI TURN LEFT ON CR 208 FOR 2.5 MI TURN LEFT SITE WILL BE ON RIGHT | GAINES | 7 | 01/24/2018 6:03 | 01/24/2018 7:30 | EMISSIONS EVENT | Central Facility Flare | FL-2 | Hydrogen Sulfide | 153.24 |  |  | POUNDS | 0 |  | PBR Registration 120697, 106.492 |  | The Tall Cotton Facility lost the compression at the facility due to a loss of air pressure to the control valves. A portable air compressor experienced a failure in the fuel delivery system. This portable compressor was be utilized because repairs were being made to the existing air compression system. | Personnel were dispatched to the site and repairs were made to the fuel system and air pressure was restored and the compression could be restarted and normal operations resumed. | Kinder Morgan utilized the flare flow meter and a current gas analysis to determine the emissions from this event. | 01/24/2019 11:04 AM | 0 | 0 | 0
301370 | RN107367138 | TALL COTTON COMPRESSION STATION | INTXN OF TX 214 N AND US 62 W GO W ON US 62 W FOR 11.4 MI TURN RIGHT ON CR 225 CR 323 FOR 4.0 MI TURN LEFT ON CR 208 FOR 2.5 MI TURN LEFT SITE WILL BE ON RIGHT | GAINES | 7 | 01/24/2018 6:03 | 01/24/2018 7:30 | EMISSIONS EVENT | Central Facility Flare | FL-2 | NATURAL GAS | 789.71 |  |  | POUNDS | 0 |  | PBR Registration 120697, 106.492 |  | The Tall Cotton Facility lost the compression at the facility due to a loss of air pressure to the control valves. A portable air compressor experienced a failure in the fuel delivery system. This portable compressor was be utilized because repairs were being made to the existing air compression system. | Personnel were dispatched to the site and repairs were made to the fuel system and air pressure was restored and the compression could be restarted and normal operations resumed. | Kinder Morgan utilized the flare flow meter and a current gas analysis to determine the emissions from this event. | 01/24/2019 11:04 AM | 0 | 0 | 0
301370 | RN107367138 | TALL COTTON COMPRESSION STATION | INTXN OF TX 214 N AND US 62 W GO W ON US 62 W FOR 11.4 MI TURN RIGHT ON CR 225 CR 323 FOR 4.0 MI TURN LEFT ON CR 208 FOR 2.5 MI TURN LEFT SITE WILL BE ON RIGHT | GAINES | 7 | 01/24/2018 6:03 | 01/24/2018 7:30 | EMISSIONS EVENT | Central Facility Flare | FL-2 | Oxides of Nitrogen (NOx) | 47 |  |  | POUNDS | 0 |  | PBR Registration 120697, 106.492 |  | The Tall Cotton Facility lost the compression at the facility due to a loss of air pressure to the control valves. A portable air compressor experienced a failure in the fuel delivery system. This portable compressor was be utilized because repairs were being made to the existing air compression system. | Personnel were dispatched to the site and repairs were made to the fuel system and air pressure was restored and the compression could be restarted and normal operations resumed. | Kinder Morgan utilized the flare flow meter and a current gas analysis to determine the emissions from this event. | 01/24/2019 11:04 AM | 0 | 0 | 0
301370 | RN107367138 | TALL COTTON COMPRESSION STATION | INTXN OF TX 214 N AND US 62 W GO W ON US 62 W FOR 11.4 MI TURN RIGHT ON CR 225 CR 323 FOR 4.0 MI TURN LEFT ON CR 208 FOR 2.5 MI TURN LEFT SITE WILL BE ON RIGHT | GAINES | 7 | 01/24/2018 6:03 | 01/24/2018 7:30 | EMISSIONS EVENT | Central Facility Flare | FL-2 | Sulfur dioxide | 3836.4 |  |  | POUNDS | 0 |  | PBR Registration 120697, 106.492 |  | The Tall Cotton Facility lost the compression at the facility due to a loss of air pressure to the control valves. A portable air compressor experienced a failure in the fuel delivery system. This portable compressor was be utilized because repairs were being made to the existing air compression system. | Personnel were dispatched to the site and repairs were made to the fuel system and air pressure was restored and the compression could be restarted and normal operations resumed. | Kinder Morgan utilized the flare flow meter and a current gas analysis to determine the emissions from this event. | 01/24/2019 11:04 AM | 0 | 0 | 0
300426 | RN106579683 | HIGH PLAINS GAS PLANT | FRM I 20 TURN RIGHT ON HWY 158 TOWARD GARDEN CITY FOR 13 MI TO RR 1379 TURN RIGHT FOR 5.1 MI TO E CR 230 TURN LEFT SITE WILL BE 0.9 MI ON RIGHT | MIDLAND | 7 | 01/13/2018 0:00 | 01/14/2018 0:00 | EMISSIONS EVENT | Flare | FLARE-1 | Benzene | 10 |  |  | POUNDS | 10 | POUNDS | Standard Permit |  | ongoing | ongoing | ongoing | 01/14/2019 07:59 AM | 0 | 0 | 0
300417 | RN106579683 | HIGH PLAINS GAS PLANT | FRM I 20 TURN RIGHT ON HWY 158 TOWARD GARDEN CITY FOR 13 MI TO RR 1379 TURN RIGHT FOR 5.1 MI TO E CR 230 TURN LEFT SITE WILL BE 0.9 MI ON RIGHT | MIDLAND | 7 | 01/12/2018 0:00 | 01/13/2018 0:00 | EMISSIONS EVENT | Flare | FLARE-1 | Benzene | 10 |  |  | POUNDS | 10 | POUNDS | Standard Permit |  | ongoing | ongoing | ongoing | 01/13/2019 07:52 AM | 0 | 0 | 0
300410 | RN106579683 | HIGH PLAINS GAS PLANT | FRM I 20 TURN RIGHT ON HWY 158 TOWARD GARDEN CITY FOR 13 MI TO RR 1379 TURN RIGHT FOR 5.1 MI TO E CR 230 TURN LEFT SITE WILL BE 0.9 MI ON RIGHT | MIDLAND | 7 | 01/12/2018 9:00 | 01/13/2018 9:00 | EMISSIONS EVENT | Flare | FLARE-1 | Benzene | 10 |  |  | POUNDS | 10 | POUNDS | Standard permit |  | Ongoing event | Ongoing event | Ongoing event | 01/12/2019 07:59 AM | 0 | 0 | 0
300196 | RN106549785 | PLEASURE ISLAND DOCK FACILITY | 2500 MARTIN LUTHER KING DRIVE | JEFFERSON | 10 | 01/09/2018 3:15 | 01/09/2018 15:45 | EMISSIONS EVENT | Fugitives | Fug | Benzene | 0.2 |  |  | POUNDS | 10 | POUNDS | NSR 139093, specific authorization as VOC |  | Crude oil release from a sample valve. A portion of the release was contained within a sample building; the remainder was released to caliche but did not reach waters of the US. | Operations isolated the sampling valve and called an OSRO to respond with vacuum trucks. | Emission calculations were based on engineering calculations, field documentation and onsite monitoring. | 01/09/2019 07:03 PM | 0 | 0 | 0
300196 | RN106549785 | PLEASURE ISLAND DOCK FACILITY | 2500 MARTIN LUTHER KING DRIVE | JEFFERSON | 10 | 01/09/2018 3:15 | 01/09/2018 15:45 | EMISSIONS EVENT | Fugitives | Fug | Butane | 19.61 |  |  | POUNDS | 5000 | POUNDS |  |  | Crude oil release from a sample valve. A portion of the release was contained within a sample building; the remainder was released to caliche but did not reach waters of the US. | Operations isolated the sampling valve and called an OSRO to respond with vacuum trucks. | Emission calculations were based on engineering calculations, field documentation and onsite monitoring. | 01/09/2019 07:03 PM | 0 | 0 | 0
300196 | RN106549785 | PLEASURE ISLAND DOCK FACILITY | 2500 MARTIN LUTHER KING DRIVE | JEFFERSON | 10 | 01/09/2018 3:15 | 01/09/2018 15:45 | EMISSIONS EVENT | Fugitives | Fug | C10 Hydrocarbons | 95.54 |  |  | POUNDS | 5000 | POUNDS |  |  | Crude oil release from a sample valve. A portion of the release was contained within a sample building; the remainder was released to caliche but did not reach waters of the US. | Operations isolated the sampling valve and called an OSRO to respond with vacuum trucks. | Emission calculations were based on engineering calculations, field documentation and onsite monitoring. | 01/09/2019 07:03 PM | 0 | 0 | 0
300196 | RN106549785 | PLEASURE ISLAND DOCK FACILITY | 2500 MARTIN LUTHER KING DRIVE | JEFFERSON | 10 | 01/09/2018 3:15 | 01/09/2018 15:45 | EMISSIONS EVENT | Fugitives | Fug | Ethane | 0.39 |  |  | POUNDS | 100 | POUNDS |  |  | Crude oil release from a sample valve. A portion of the release was contained within a sample building; the remainder was released to caliche but did not reach waters of the US. | Operations isolated the sampling valve and called an OSRO to respond with vacuum trucks. | Emission calculations were based on engineering calculations, field documentation and onsite monitoring. | 01/09/2019 07:03 PM | 0 | 0 | 0
300196 | RN106549785 | PLEASURE ISLAND DOCK FACILITY | 2500 MARTIN LUTHER KING DRIVE | JEFFERSON | 10 | 01/09/2018 3:15 | 01/09/2018 15:45 | EMISSIONS EVENT | Fugitives | Fug | Heptanes | 95.75 |  |  | POUNDS | 100 | POUNDS |  |  | Crude oil release from a sample valve. A portion of the release was contained within a sample building; the remainder was released to caliche but did not reach waters of the US. | Operations isolated the sampling valve and called an OSRO to respond with vacuum trucks. | Emission calculations were based on engineering calculations, field documentation and onsite monitoring. | 01/09/2019 07:03 PM | 0 | 0 | 0
300196 | RN106549785 | PLEASURE ISLAND DOCK FACILITY | 2500 MARTIN LUTHER KING DRIVE | JEFFERSON | 10 | 01/09/2018 3:15 | 01/09/2018 15:45 | EMISSIONS EVENT | Fugitives | Fug | Hexanes | 26.03 |  |  | POUNDS | 5000 | POUNDS |  |  | Crude oil release from a sample valve. A portion of the release was contained within a sample building; the remainder was released to caliche but did not reach waters of the US. | Operations isolated the sampling valve and called an OSRO to respond with vacuum trucks. | Emission calculations were based on engineering calculations, field documentation and onsite monitoring. | 01/09/2019 07:03 PM | 0 | 0 | 0
300196 | RN106549785 | PLEASURE ISLAND DOCK FACILITY | 2500 MARTIN LUTHER KING DRIVE | JEFFERSON | 10 | 01/09/2018 3:15 | 01/09/2018 15:45 | EMISSIONS EVENT | Fugitives | Fug | Nonanes/C9 Hydrocarbons | 248.87 |  |  | POUNDS | 100 | POUNDS |  |  | Crude oil release from a sample valve. A portion of the release was contained within a sample building; the remainder was released to caliche but did not reach waters of the US. | Operations isolated the sampling valve and called an OSRO to respond with vacuum trucks. | Emission calculations were based on engineering calculations, field documentation and onsite monitoring. | 01/09/2019 07:03 PM | 0 | 0 | 0
300196 | RN106549785 | PLEASURE ISLAND DOCK FACILITY | 2500 MARTIN LUTHER KING DRIVE | JEFFERSON | 10 | 01/09/2018 3:15 | 01/09/2018 15:45 | EMISSIONS EVENT | Fugitives | Fug | Octanes/C8 Hydrocarbons | 37.59 |  |  | POUNDS | 5000 | POUNDS |  |  | Crude oil release from a sample valve. A portion of the release was contained within a sample building; the remainder was released to caliche but did not reach waters of the US. | Operations isolated the sampling valve and called an OSRO to respond with vacuum trucks. | Emission calculations were based on engineering calculations, field documentation and onsite monitoring. | 01/09/2019 07:03 PM | 0 | 0 | 0
300196 | RN106549785 | PLEASURE ISLAND DOCK FACILITY | 2500 MARTIN LUTHER KING DRIVE | JEFFERSON | 10 | 01/09/2018 3:15 | 01/09/2018 15:45 | EMISSIONS EVENT | Fugitives | Fug | Pentane | 84.61 |  |  | POUNDS | 5000 | POUNDS |  |  | Crude oil release from a sample valve. A portion of the release was contained within a sample building; the remainder was released to caliche but did not reach waters of the US. | Operations isolated the sampling valve and called an OSRO to respond with vacuum trucks. | Emission calculations were based on engineering calculations, field documentation and onsite monitoring. | 01/09/2019 07:03 PM | 0 | 0 | 0
300196 | RN106549785 | PLEASURE ISLAND DOCK FACILITY | 2500 MARTIN LUTHER KING DRIVE | JEFFERSON | 10 | 01/09/2018 3:15 | 01/09/2018 15:45 | EMISSIONS EVENT | Fugitives | Fug | Propane | 3.86 |  |  | POUNDS | 5000 | POUNDS |  |  | Crude oil release from a sample valve. A portion of the release was contained within a sample building; the remainder was released to caliche but did not reach waters of the US. | Operations isolated the sampling valve and called an OSRO to respond with vacuum trucks. | Emission calculations were based on engineering calculations, field documentation and onsite monitoring. | 01/09/2019 07:03 PM | 0 | 0 | 0
300196 | RN106549785 | PLEASURE ISLAND DOCK FACILITY | 2500 MARTIN LUTHER KING DRIVE | JEFFERSON | 10 | 01/09/2018 3:15 | 01/09/2018 15:45 | EMISSIONS EVENT | Fugitives | Fug | Toluene | 7.17 |  |  | POUNDS | 100 | POUNDS |  |  | Crude oil release from a sample valve. A portion of the release was contained within a sample building; the remainder was released to caliche but did not reach waters of the US. | Operations isolated the sampling valve and called an OSRO to respond with vacuum trucks. | Emission calculations were based on engineering calculations, field documentation and onsite monitoring. | 01/09/2019 07:03 PM | 0 | 0 | 0
300196 | RN106549785 | PLEASURE ISLAND DOCK FACILITY | 2500 MARTIN LUTHER KING DRIVE | JEFFERSON | 10 | 01/09/2018 3:15 | 01/09/2018 15:45 | EMISSIONS EVENT | Fugitives | Fug | Unspeciated VOCs | 52.7 |  |  | POUNDS | 100 | POUNDS |  |  | Crude oil release from a sample valve. A portion of the release was contained within a sample building; the remainder was released to caliche but did not reach waters of the US. | Operations isolated the sampling valve and called an OSRO to respond with vacuum trucks. | Emission calculations were based on engineering calculations, field documentation and onsite monitoring. | 01/09/2019 07:03 PM | 0 | 0 | 0
300196 | RN106549785 | PLEASURE ISLAND DOCK FACILITY | 2500 MARTIN LUTHER KING DRIVE | JEFFERSON | 10 | 01/09/2018 3:15 | 01/09/2018 15:45 | EMISSIONS EVENT | Fugitives | Fug | Xylene, o- | 63.44 |  |  | POUNDS | 1000 | POUNDS |  |  | Crude oil release from a sample valve. A portion of the release was contained within a sample building; the remainder was released to caliche but did not reach waters of the US. | Operations isolated the sampling valve and called an OSRO to respond with vacuum trucks. | Emission calculations were based on engineering calculations, field documentation and onsite monitoring. | 01/09/2019 07:03 PM | 0 | 0 | 0
300182 | RN100222207 | MONT BELVIEU NGL FRACTIONATION AND STORAGE COMPLEX | 1802 N MAIN ST; MONT BELVIEU, TX 77520 | CHAMBERS | 12 | 01/19/2018 0:00 | 02/02/2018 7:00 | MAINTENANCE | Flare | Fl-5600 | Butane, N- | 49.37 |  |  | POUNDS | 263.87 | LBS/HR | Permit 106921 |  | ONEOK Hydrocarbon, L.P. provided advance notice for a facility shutdown and the deinventoring of process pipe and equipment to perform maintenance activities on January 9, 2019. Maintenance activity began on January 19, 2019 and was completed on February 2, 2019. No Reportable Quantity (RQ) was exceeded in any 24 hour period during the maintenance event. | The facility was shut down and re-started in a controlled manner following established procedures. When and where possible, emissions were recovered and reused in the facility process | Emissions are based on Continuous Emissions Monitoring Systems (CEMS), Gas Chromatograph, and flow meters. Emissions reported are for the entire 343 hours of the maintenance event. | 01/09/2019 04:18 PM | 0 | 0 | 0
300182 | RN100222207 | MONT BELVIEU NGL FRACTIONATION AND STORAGE COMPLEX | 1802 N MAIN ST; MONT BELVIEU, TX 77520 | CHAMBERS | 12 | 01/19/2018 0:00 | 02/02/2018 7:00 | MAINTENANCE | Flare | Fl-5600 | Carbon Monoxide | 682.64 |  |  | POUNDS | 450.4 | LBS/HR | Permit 106921 |  | ONEOK Hydrocarbon, L.P. provided advance notice for a facility shutdown and the deinventoring of process pipe and equipment to perform maintenance activities on January 9, 2019. Maintenance activity began on January 19, 2019 and was completed on February 2, 2019. No Reportable Quantity (RQ) was exceeded in any 24 hour period during the maintenance event. | The facility was shut down and re-started in a controlled manner following established procedures. When and where possible, emissions were recovered and reused in the facility process | Emissions are based on Continuous Emissions Monitoring Systems (CEMS), Gas Chromatograph, and flow meters. Emissions reported are for the entire 343 hours of the maintenance event. | 01/09/2019 04:18 PM | 0 | 0 | 0
300182 | RN100222207 | MONT BELVIEU NGL FRACTIONATION AND STORAGE COMPLEX | 1802 N MAIN ST; MONT BELVIEU, TX 77520 | CHAMBERS | 12 | 01/19/2018 0:00 | 02/02/2018 7:00 | MAINTENANCE | Flare | Fl-5600 | Hexane, n | 61.09 |  |  | POUNDS | 263.87 | LBS/HR | Permit 106921 |  | ONEOK Hydrocarbon, L.P. provided advance notice for a facility shutdown and the deinventoring of process pipe and equipment to perform maintenance activities on January 9, 2019. Maintenance activity began on January 19, 2019 and was completed on February 2, 2019. No Reportable Quantity (RQ) was exceeded in any 24 hour period during the maintenance event. | The facility was shut down and re-started in a controlled manner following established procedures. When and where possible, emissions were recovered and reused in the facility process | Emissions are based on Continuous Emissions Monitoring Systems (CEMS), Gas Chromatograph, and flow meters. Emissions reported are for the entire 343 hours of the maintenance event. | 01/09/2019 04:18 PM | 0 | 0 | 0
300182 | RN100222207 | MONT BELVIEU NGL FRACTIONATION AND STORAGE COMPLEX | 1802 N MAIN ST; MONT BELVIEU, TX 77520 | CHAMBERS | 12 | 01/19/2018 0:00 | 02/02/2018 7:00 | MAINTENANCE | Flare | Fl-5600 | Isobutane | 26.86 |  |  | POUNDS | 263.87 | LBS/HR | Permit 106921 |  | ONEOK Hydrocarbon, L.P. provided advance notice for a facility shutdown and the deinventoring of process pipe and equipment to perform maintenance activities on January 9, 2019. Maintenance activity began on January 19, 2019 and was completed on February 2, 2019. No Reportable Quantity (RQ) was exceeded in any 24 hour period during the maintenance event. | The facility was shut down and re-started in a controlled manner following established procedures. When and where possible, emissions were recovered and reused in the facility process | Emissions are based on Continuous Emissions Monitoring Systems (CEMS), Gas Chromatograph, and flow meters. Emissions reported are for the entire 343 hours of the maintenance event. | 01/09/2019 04:18 PM | 0 | 0 | 0
300182 | RN100222207 | MONT BELVIEU NGL FRACTIONATION AND STORAGE COMPLEX | 1802 N MAIN ST; MONT BELVIEU, TX 77520 | CHAMBERS | 12 | 01/19/2018 0:00 | 02/02/2018 7:00 | MAINTENANCE | Flare | Fl-5600 | NOx (Startup/Shutdown) | 261.07 |  |  | POUNDS | 78.33 | LBS/HR | Permit 106921 |  | ONEOK Hydrocarbon, L.P. provided advance notice for a facility shutdown and the deinventoring of process pipe and equipment to perform maintenance activities on January 9, 2019. Maintenance activity began on January 19, 2019 and was completed on February 2, 2019. No Reportable Quantity (RQ) was exceeded in any 24 hour period during the maintenance event. | The facility was shut down and re-started in a controlled manner following established procedures. When and where possible, emissions were recovered and reused in the facility process | Emissions are based on Continuous Emissions Monitoring Systems (CEMS), Gas Chromatograph, and flow meters. Emissions reported are for the entire 343 hours of the maintenance event. | 01/09/2019 04:18 PM | 0 | 0 | 0
300182 | RN100222207 | MONT BELVIEU NGL FRACTIONATION AND STORAGE COMPLEX | 1802 N MAIN ST; MONT BELVIEU, TX 77520 | CHAMBERS | 12 | 01/19/2018 0:00 | 02/02/2018 7:00 | MAINTENANCE | Flare | Fl-5600 | Propane, N- | 213.93 |  |  | POUNDS | 263.87 | LBS/HR | Permit 106921 |  | ONEOK Hydrocarbon, L.P. provided advance notice for a facility shutdown and the deinventoring of process pipe and equipment to perform maintenance activities on January 9, 2019. Maintenance activity began on January 19, 2019 and was completed on February 2, 2019. No Reportable Quantity (RQ) was exceeded in any 24 hour period during the maintenance event. | The facility was shut down and re-started in a controlled manner following established procedures. When and where possible, emissions were recovered and reused in the facility process | Emissions are based on Continuous Emissions Monitoring Systems (CEMS), Gas Chromatograph, and flow meters. Emissions reported are for the entire 343 hours of the maintenance event. | 01/09/2019 04:18 PM | 0 | 0 | 0
300182 | RN100222207 | MONT BELVIEU NGL FRACTIONATION AND STORAGE COMPLEX | 1802 N MAIN ST; MONT BELVIEU, TX 77520 | CHAMBERS | 12 | 01/19/2018 0:00 | 02/02/2018 7:00 | MAINTENANCE | Flare | Fl-5600 | Sulfur dioxide | 1.06 |  |  | POUNDS | 0.01 | LBS/HR | Permit 106921 |  | ONEOK Hydrocarbon, L.P. provided advance notice for a facility shutdown and the deinventoring of process pipe and equipment to perform maintenance activities on January 9, 2019. Maintenance activity began on January 19, 2019 and was completed on February 2, 2019. No Reportable Quantity (RQ) was exceeded in any 24 hour period during the maintenance event. | The facility was shut down and re-started in a controlled manner following established procedures. When and where possible, emissions were recovered and reused in the facility process | Emissions are based on Continuous Emissions Monitoring Systems (CEMS), Gas Chromatograph, and flow meters. Emissions reported are for the entire 343 hours of the maintenance event. | 01/09/2019 04:18 PM | 0 | 0 | 0
299994 | RN109652818 | MIMS TANK BATTERY | 3.4 MILES NORTHEAST OF LENORAH, TEXAS. | MARTIN | 7 | 01/07/2018 22:20 | 01/08/2018 15:50 | EMISSIONS EVENT | FLARE | FIN | Butane, i | 462 |  |  | POUNDS | 1e-05 | POUNDS | 'No specific emissions authorizations for this facility' if there is no authorization. |  | WEST TEXAS GAS PLANT COMPRESSOR DOWN. FLARING TO MINIMIZE EMISSIONS UNTIL PLANT CAN BE RESTORED. | FLARING TO MINIMIZE EMISSIONS UNTIL PLANT CAN BE RESTORED. | Gas analysis and flowrate were used to estimate emissions based on the following formulas: Emissions Calculations: NOx = MCF flared x NOx factor from RG-109 x BTU/scf x 1000 scf/MCF x MMBTU/1000000 BTU CO = MCF flared x CO factor from RG-109 x BTU/scf x 1000 scf/MCF x MMBTU/1000000 BTU Gas was flared to reduce the hydrocarbon and/or H2S emissions to the atmosphere. NMNE NG = MCF flared x 50 lb/mole x mole/.379 MCF x mol % NMNE NG x 0.02 NMNE NG % = 100% - Methane % - Ethane % - Carbon Dioxide % - Nitrogen % H2S = MCF flared x 34 lb/mole x mole/.379 MCF x mol % H2S/100 x 0.02 SO2 = MCF flared x 64 lb/mole x mole/.379 MCF x mol % H2S/100 x 0.98 Attachment A - Rule Compliance Demonstration Request This information request was extracted from TCEQ Rule 101 .222(a-b) regarding demonstration criteria. These responses should be addressed under the appropriate sections of the final report for the incident eg; Cause of Emissions Event, Actions Taken to Minimize Emissions, and Any Additional Information Necessary to Evaluate the Event. (1) How many reportable and recordable emissions events (including this incident) have occurred at the facility/facilities contributing emissions during this incident for the 12 month period prior to this incident? ~4 (2) What were the facility/facilities total actual operating hours during the past 12 months? 8760 (3) Identify the cause or causes of the emissions event and include all contributing factors that led to the emissions event. Discuss how the emissions event could not have been avoided by good design, maintenance, and operation practices, if applicable. Discuss any sudden breakdown of equipment or process that was beyond the owner/operator’s control, if applicable. WEST TEXAS GAS PLANT COMPRESSION ISSUES. FLARING TO MINIMIZE EMISSIONS UNTIL PLANT CAN BE RESTORED. (4) How were the air pollution control equipment or processes (if any) maintained and operated in a manner consistent with good practice for minimizing emissions and reducing the number of emissions events? Flaring was used to minimize emissions. Flares were properly operated. (5) How soon was action taken to achieve compliance once the operator knew or should have known that applicable emission limitations were being exceeded? Once the control panel shut the compressor down gas was immediately routed to the flare (6) How were the amount and duration of the unauthorized emissions and any bypass of pollution control equipment minimized? Emissions were minimized by use of a flare. The flare is the control device, functioned properly, and there was no pollution control equipment bypass. (7) What was the operational status of all emission monitoring systems at the facility/facilities during this emissions event? If any emission monitoring systems were not kept in operation during the emissions event, explain why they weren’t kept in operation. No monitoring systems are required for this site. Field gas production from this site was diverted to the flare and the flare remained ignited until the pressures dropped below the rated pressures for the equipment at this site. (8) How were the owner or operator’s actions in response to the unauthorized emissions contemporaneously documented? The TCEQ STEERS reporting system was used to provide initial notice of the event. The emission estimates were calculated by use of the gas flow rate and gas analysis. (9) Have oth er similar incidents occurred at this/th ese facility/facilities in the past that might be indicative of inadequate design, operation, or maintenance? No (10) Identify any information you have (e.g., complaints from neighbors, fence line monitoring, air modeling) which indicates an off-site impact. Identify any information you have which indicates the unauthorized emissions caused or contributed to an exceedance of the national ambient air quality standard (NAAQS), a prevention of significant deterioration (P SD) increment, or to a condition of air pollution. The site is located in a rural area. No complaints have been received to XTO’s knowledge and no monitoring is required. (11) Please provide any additional information to support your claim of an affirmative defense. Not applicable.. Gas analysis and flowrate were used to estimate emissions based on the following formulas: Emissions Calculations: NOx = MCF flared x NOx factor from RG-109 x BTU/scf x 1000 scf/MCF x MMBTU/1000000 BTU CO = MCF flared x CO factor from RG-109 x BTU/scf x 1000 scf/MCF x MMBTU/1000000 BTU Gas was flared to reduce the hydrocarbon and/or H2S emissions to the atmosphere. NMNE NG = MCF flared x 50 lb/mole x mole/.379 MCF x mol % NMNE NG x 0.02 NMNE NG % = 100% - Methane % - Ethane % - Carbon Dioxide % - Nitrogen % H2S = MCF flared x 34 lb/mole x mole/.379 MCF x mol % H2S/100 x 0.02 SO2 = MCF flared x 64 lb/mole x mole/.379 MCF x mol % H2S/100 x 0.98 Attachment A - Rule Compliance Demonstration Request This information request was extracted from TCEQ Rule 101 .222(a-b) regarding demonstration criteria. These responses should be addressed under the appropriate sections of the final report for the incident eg; Cause of Emissions Event, Actions Taken to Minimize Emissions, and Any Additional Information Necessary to Evaluate the Event. (1) How many reportable and recordable emissions events (including this incident) have occurred at the facility/facilities contributing emissions during this incident for the 12 month period prior to this incident? ~1 (2) What were the facility/facilities total actual operating hours during the past 12 months? 8760 (3) Identify the cause or causes of the emissions event and include all contributing factors that led to the emissions event. Discuss how the emissions event could not have been avoided by good design, maintenance, and operation practices, if applicable. Discuss any sudden breakdown of equipment or process that was beyond the owner/operator’s control, if applicable. WTG HAS A PROBLEM AT THEIR PLANT AND WILL BE UNABLE TO HANDLE OUR PRODUCED GAS FROM THIS LOCATION. FLARING IS BEING USED TO MINIMIZE EMISSIONS UNTIL PLANT RETURNED TO NORMAL OPERATION. (4) How were the air pollution control equipment or processes (if any) maintained and operated in a manner consistent with good practice for minimizing emissions and reducing the number of emissions events? Flaring was used to minimize emissions. Flares were properly operated. (5) How soon was action taken to achieve compliance once the operator knew or should have known that applicable emission limitations were being exceeded? Once the control panel shut the compressor down gas was immediately routed to the flare (6) How were the amount and duration of the unauthorized emissions and any bypass of pollution control equipment minimized? Emissions were minimized by use of a flare. The flare is the control device, functioned properly, and there was no pollu t i o n control equipment bypass. (7) Wha t was the operational status of all e m ission monitoring systems at the facility/facilities during this emissions event? If any emission monitoring systems were not kept in operation during the emissions event, explain why they weren’t kept in operation. No monitoring systems are required for this site. Field gas production from this site was diverted to the flare and the flare remained ignited until the pressures dropped below the rated pressures for the equipment at this site. (8) How were the owner or operator’s actions in response to the unauthorized emissions contemporaneously documented? The TCEQ STEERS reporting system was used to provide initial notice of the event. The emission estimates were calculated by use of the gas flow rate and gas analysis. (9) Have other similar incidents occurred at this/these facility/facilities in the past that might be indicative of inadequate design, operation, or maintenance? No (10) Identify any information you have (e.g., complaints from neighbors, fence line monitoring, air modeling) which indicates an off-site impact. Identify any information you have which indicates the unauthorized emissions caused or contributed to an exceedance of the national ambient air quality standard (NAAQS), a prevention of significant deterioration (P SD) increment, or to a condition of air pollution. The site is located in a rural area. No complaints have been received to XTO’s knowledge and no monitoring is required. (11) Please provide any additional information to support your claim of an affirmative defense. Not applicable. . | 01/08/2019 11:30 AM | 0 | 0 | 0
299994 | RN109652818 | MIMS TANK BATTERY | 3.4 MILES NORTHEAST OF LENORAH, TEXAS. | MARTIN | 7 | 01/07/2018 22:20 | 01/08/2018 15:50 | EMISSIONS EVENT | FLARE | FIN | Butane, N- | 1717 |  |  | POUNDS | 1e-05 | POUNDS | 'No specific emissions authorizations for this facility' if there is no authorization. |  | WEST TEXAS GAS PLANT COMPRESSOR DOWN. FLARING TO MINIMIZE EMISSIONS UNTIL PLANT CAN BE RESTORED. | FLARING TO MINIMIZE EMISSIONS UNTIL PLANT CAN BE RESTORED. | Gas analysis and flowrate were used to estimate emissions based on the following formulas: Emissions Calculations: NOx = MCF flared x NOx factor from RG-109 x BTU/scf x 1000 scf/MCF x MMBTU/1000000 BTU CO = MCF flared x CO factor from RG-109 x BTU/scf x 1000 scf/MCF x MMBTU/1000000 BTU Gas was flared to reduce the hydrocarbon and/or H2S emissions to the atmosphere. NMNE NG = MCF flared x 50 lb/mole x mole/.379 MCF x mol % NMNE NG x 0.02 NMNE NG % = 100% - Methane % - Ethane % - Carbon Dioxide % - Nitrogen % H2S = MCF flared x 34 lb/mole x mole/.379 MCF x mol % H2S/100 x 0.02 SO2 = MCF flared x 64 lb/mole x mole/.379 MCF x mol % H2S/100 x 0.98 Attachment A - Rule Compliance Demonstration Request This information request was extracted from TCEQ Rule 101 .222(a-b) regarding demonstration criteria. These responses should be addressed under the appropriate sections of the final report for the incident eg; Cause of Emissions Event, Actions Taken to Minimize Emissions, and Any Additional Information Necessary to Evaluate the Event. (1) How many reportable and recordable emissions events (including this incident) have occurred at the facility/facilities contributing emissions during this incident for the 12 month period prior to this incident? ~4 (2) What were the facility/facilities total actual operating hours during the past 12 months? 8760 (3) Identify the cause or causes of the emissions event and include all contributing factors that led to the emissions event. Discuss how the emissions event could not have been avoided by good design, maintenance, and operation practices, if applicable. Discuss any sudden breakdown of equipment or process that was beyond the owner/operator’s control, if applicable. WEST TEXAS GAS PLANT COMPRESSION ISSUES. FLARING TO MINIMIZE EMISSIONS UNTIL PLANT CAN BE RESTORED. (4) How were the air pollution control equipment or processes (if any) maintained and operated in a manner consistent with good practice for minimizing emissions and reducing the number of emissions events? Flaring was used to minimize emissions. Flares were properly operated. (5) How soon was action taken to achieve compliance once the operator knew or should have known that applicable emission limitations were being exceeded? Once the control panel shut the compressor down gas was immediately routed to the flare (6) How were the amount and duration of the unauthorized emissions and any bypass of pollution control equipment minimized? Emissions were minimized by use of a flare. The flare is the control device, functioned properly, and there was no pollution control equipment bypass. (7) What was the operational status of all emission monitoring systems at the facility/facilities during this emissions event? If any emission monitoring systems were not kept in operation during the emissions event, explain why they weren’t kept in operation. No monitoring systems are required for this site. Field gas production from this site was diverted to the flare and the flare remained ignited until the pressures dropped below the rated pressures for the equipment at this site. (8) How were the owner or operator’s actions in response to the unauthorized emissions contemporaneously documented? The TCEQ STEERS reporting system was used to provide initial notice of the event. The emission estimates were calculated by use of the gas flow rate and gas analysis. (9) Have oth er similar incidents occurred at this/th ese facility/facilities in the past that might be indicative of inadequate design, operation, or maintenance? No (10) Identify any information you have (e.g., complaints from neighbors, fence line monitoring, air modeling) which indicates an off-site impact. Identify any information you have which indicates the unauthorized emissions caused or contributed to an exceedance of the national ambient air quality standard (NAAQS), a prevention of significant deterioration (P SD) increment, or to a condition of air pollution. The site is located in a rural area. No complaints have been received to XTO’s knowledge and no monitoring is required. (11) Please provide any additional information to support your claim of an affirmative defense. Not applicable.. Gas analysis and flowrate were used to estimate emissions based on the following formulas: Emissions Calculations: NOx = MCF flared x NOx factor from RG-109 x BTU/scf x 1000 scf/MCF x MMBTU/1000000 BTU CO = MCF flared x CO factor from RG-109 x BTU/scf x 1000 scf/MCF x MMBTU/1000000 BTU Gas was flared to reduce the hydrocarbon and/or H2S emissions to the atmosphere. NMNE NG = MCF flared x 50 lb/mole x mole/.379 MCF x mol % NMNE NG x 0.02 NMNE NG % = 100% - Methane % - Ethane % - Carbon Dioxide % - Nitrogen % H2S = MCF flared x 34 lb/mole x mole/.379 MCF x mol % H2S/100 x 0.02 SO2 = MCF flared x 64 lb/mole x mole/.379 MCF x mol % H2S/100 x 0.98 Attachment A - Rule Compliance Demonstration Request This information request was extracted from TCEQ Rule 101 .222(a-b) regarding demonstration criteria. These responses should be addressed under the appropriate sections of the final report for the incident eg; Cause of Emissions Event, Actions Taken to Minimize Emissions, and Any Additional Information Necessary to Evaluate the Event. (1) How many reportable and recordable emissions events (including this incident) have occurred at the facility/facilities contributing emissions during this incident for the 12 month period prior to this incident? ~1 (2) What were the facility/facilities total actual operating hours during the past 12 months? 8760 (3) Identify the cause or causes of the emissions event and include all contributing factors that led to the emissions event. Discuss how the emissions event could not have been avoided by good design, maintenance, and operation practices, if applicable. Discuss any sudden breakdown of equipment or process that was beyond the owner/operator’s control, if applicable. WTG HAS A PROBLEM AT THEIR PLANT AND WILL BE UNABLE TO HANDLE OUR PRODUCED GAS FROM THIS LOCATION. FLARING IS BEING USED TO MINIMIZE EMISSIONS UNTIL PLANT RETURNED TO NORMAL OPERATION. (4) How were the air pollution control equipment or processes (if any) maintained and operated in a manner consistent with good practice for minimizing emissions and reducing the number of emissions events? Flaring was used to minimize emissions. Flares were properly operated. (5) How soon was action taken to achieve compliance once the operator knew or should have known that applicable emission limitations were being exceeded? Once the control panel shut the compressor down gas was immediately routed to the flare (6) How were the amount and duration of the unauthorized emissions and any bypass of pollution control equipment minimized? Emissions were minimized by use of a flare. The flare is the control device, functioned properly, and there was no pollu t i o n control equipment bypass. (7) Wha t was the operational status of all e m ission monitoring systems at the facility/facilities during this emissions event? If any emission monitoring systems were not kept in operation during the emissions event, explain why they weren’t kept in operation. No monitoring systems are required for this site. Field gas production from this site was diverted to the flare and the flare remained ignited until the pressures dropped below the rated pressures for the equipment at this site. (8) How were the owner or operator’s actions in response to the unauthorized emissions contemporaneously documented? The TCEQ STEERS reporting system was used to provide initial notice of the event. The emission estimates were calculated by use of the gas flow rate and gas analysis. (9) Have other similar incidents occurred at this/these facility/facilities in the past that might be indicative of inadequate design, operation, or maintenance? No (10) Identify any information you have (e.g., complaints from neighbors, fence line monitoring, air modeling) which indicates an off-site impact. Identify any information you have which indicates the unauthorized emissions caused or contributed to an exceedance of the national ambient air quality standard (NAAQS), a prevention of significant deterioration (P SD) increment, or to a condition of air pollution. The site is located in a rural area. No complaints have been received to XTO’s knowledge and no monitoring is required. (11) Please provide any additional information to support your claim of an affirmative defense. Not applicable. . | 01/08/2019 11:30 AM | 0 | 0 | 0
299994 | RN109652818 | MIMS TANK BATTERY | 3.4 MILES NORTHEAST OF LENORAH, TEXAS. | MARTIN | 7 | 01/07/2018 22:20 | 01/08/2018 15:50 | EMISSIONS EVENT | FLARE | FIN | Carbon Monoxide | 4960 |  |  | POUNDS | 1e-05 | POUNDS | 'No specific emissions authorizations for this facility' if there is no authorization. |  | WEST TEXAS GAS PLANT COMPRESSOR DOWN. FLARING TO MINIMIZE EMISSIONS UNTIL PLANT CAN BE RESTORED. | FLARING TO MINIMIZE EMISSIONS UNTIL PLANT CAN BE RESTORED. | Gas analysis and flowrate were used to estimate emissions based on the following formulas: Emissions Calculations: NOx = MCF flared x NOx factor from RG-109 x BTU/scf x 1000 scf/MCF x MMBTU/1000000 BTU CO = MCF flared x CO factor from RG-109 x BTU/scf x 1000 scf/MCF x MMBTU/1000000 BTU Gas was flared to reduce the hydrocarbon and/or H2S emissions to the atmosphere. NMNE NG = MCF flared x 50 lb/mole x mole/.379 MCF x mol % NMNE NG x 0.02 NMNE NG % = 100% - Methane % - Ethane % - Carbon Dioxide % - Nitrogen % H2S = MCF flared x 34 lb/mole x mole/.379 MCF x mol % H2S/100 x 0.02 SO2 = MCF flared x 64 lb/mole x mole/.379 MCF x mol % H2S/100 x 0.98 Attachment A - Rule Compliance Demonstration Request This information request was extracted from TCEQ Rule 101 .222(a-b) regarding demonstration criteria. These responses should be addressed under the appropriate sections of the final report for the incident eg; Cause of Emissions Event, Actions Taken to Minimize Emissions, and Any Additional Information Necessary to Evaluate the Event. (1) How many reportable and recordable emissions events (including this incident) have occurred at the facility/facilities contributing emissions during this incident for the 12 month period prior to this incident? ~4 (2) What were the facility/facilities total actual operating hours during the past 12 months? 8760 (3) Identify the cause or causes of the emissions event and include all contributing factors that led to the emissions event. Discuss how the emissions event could not have been avoided by good design, maintenance, and operation practices, if applicable. Discuss any sudden breakdown of equipment or process that was beyond the owner/operator’s control, if applicable. WEST TEXAS GAS PLANT COMPRESSION ISSUES. FLARING TO MINIMIZE EMISSIONS UNTIL PLANT CAN BE RESTORED. (4) How were the air pollution control equipment or processes (if any) maintained and operated in a manner consistent with good practice for minimizing emissions and reducing the number of emissions events? Flaring was used to minimize emissions. Flares were properly operated. (5) How soon was action taken to achieve compliance once the operator knew or should have known that applicable emission limitations were being exceeded? Once the control panel shut the compressor down gas was immediately routed to the flare (6) How were the amount and duration of the unauthorized emissions and any bypass of pollution control equipment minimized? Emissions were minimized by use of a flare. The flare is the control device, functioned properly, and there was no pollution control equipment bypass. (7) What was the operational status of all emission monitoring systems at the facility/facilities during this emissions event? If any emission monitoring systems were not kept in operation during the emissions event, explain why they weren’t kept in operation. No monitoring systems are required for this site. Field gas production from this site was diverted to the flare and the flare remained ignited until the pressures dropped below the rated pressures for the equipment at this site. (8) How were the owner or operator’s actions in response to the unauthorized emissions contemporaneously documented? The TCEQ STEERS reporting system was used to provide initial notice of the event. The emission estimates were calculated by use of the gas flow rate and gas analysis. (9) Have oth er similar incidents occurred at this/th ese facility/facilities in the past that might be indicative of inadequate design, operation, or maintenance? No (10) Identify any information you have (e.g., complaints from neighbors, fence line monitoring, air modeling) which indicates an off-site impact. Identify any information you have which indicates the unauthorized emissions caused or contributed to an exceedance of the national ambient air quality standard (NAAQS), a prevention of significant deterioration (P SD) increment, or to a condition of air pollution. The site is located in a rural area. No complaints have been received to XTO’s knowledge and no monitoring is required. (11) Please provide any additional information to support your claim of an affirmative defense. Not applicable.. Gas analysis and flowrate were used to estimate emissions based on the following formulas: Emissions Calculations: NOx = MCF flared x NOx factor from RG-109 x BTU/scf x 1000 scf/MCF x MMBTU/1000000 BTU CO = MCF flared x CO factor from RG-109 x BTU/scf x 1000 scf/MCF x MMBTU/1000000 BTU Gas was flared to reduce the hydrocarbon and/or H2S emissions to the atmosphere. NMNE NG = MCF flared x 50 lb/mole x mole/.379 MCF x mol % NMNE NG x 0.02 NMNE NG % = 100% - Methane % - Ethane % - Carbon Dioxide % - Nitrogen % H2S = MCF flared x 34 lb/mole x mole/.379 MCF x mol % H2S/100 x 0.02 SO2 = MCF flared x 64 lb/mole x mole/.379 MCF x mol % H2S/100 x 0.98 Attachment A - Rule Compliance Demonstration Request This information request was extracted from TCEQ Rule 101 .222(a-b) regarding demonstration criteria. These responses should be addressed under the appropriate sections of the final report for the incident eg; Cause of Emissions Event, Actions Taken to Minimize Emissions, and Any Additional Information Necessary to Evaluate the Event. (1) How many reportable and recordable emissions events (including this incident) have occurred at the facility/facilities contributing emissions during this incident for the 12 month period prior to this incident? ~1 (2) What were the facility/facilities total actual operating hours during the past 12 months? 8760 (3) Identify the cause or causes of the emissions event and include all contributing factors that led to the emissions event. Discuss how the emissions event could not have been avoided by good design, maintenance, and operation practices, if applicable. Discuss any sudden breakdown of equipment or process that was beyond the owner/operator’s control, if applicable. WTG HAS A PROBLEM AT THEIR PLANT AND WILL BE UNABLE TO HANDLE OUR PRODUCED GAS FROM THIS LOCATION. FLARING IS BEING USED TO MINIMIZE EMISSIONS UNTIL PLANT RETURNED TO NORMAL OPERATION. (4) How were the air pollution control equipment or processes (if any) maintained and operated in a manner consistent with good practice for minimizing emissions and reducing the number of emissions events? Flaring was used to minimize emissions. Flares were properly operated. (5) How soon was action taken to achieve compliance once the operator knew or should have known that applicable emission limitations were being exceeded? Once the control panel shut the compressor down gas was immediately routed to the flare (6) How were the amount and duration of the unauthorized emissions and any bypass of pollution control equipment minimized? Emissions were minimized by use of a flare. The flare is the control device, functioned properly, and there was no pollu t i o n control equipment bypass. (7) Wha t was the operational status of all e m ission monitoring systems at the facility/facilities during this emissions event? If any emission monitoring systems were not kept in operation during the emissions event, explain why they weren’t kept in operation. No monitoring systems are required for this site. Field gas production from this site was diverted to the flare and the flare remained ignited until the pressures dropped below the rated pressures for the equipment at this site. (8) How were the owner or operator’s actions in response to the unauthorized emissions contemporaneously documented? The TCEQ STEERS reporting system was used to provide initial notice of the event. The emission estimates were calculated by use of the gas flow rate and gas analysis. (9) Have other similar incidents occurred at this/these facility/facilities in the past that might be indicative of inadequate design, operation, or maintenance? No (10) Identify any information you have (e.g., complaints from neighbors, fence line monitoring, air modeling) which indicates an off-site impact. Identify any information you have which indicates the unauthorized emissions caused or contributed to an exceedance of the national ambient air quality standard (NAAQS), a prevention of significant deterioration (P SD) increment, or to a condition of air pollution. The site is located in a rural area. No complaints have been received to XTO’s knowledge and no monitoring is required. (11) Please provide any additional information to support your claim of an affirmative defense. Not applicable. . | 01/08/2019 11:30 AM | 0 | 0 | 0
299994 | RN109652818 | MIMS TANK BATTERY | 3.4 MILES NORTHEAST OF LENORAH, TEXAS. | MARTIN | 7 | 01/07/2018 22:20 | 01/08/2018 15:50 | EMISSIONS EVENT | FLARE | FIN | Hexane | 653 |  |  | POUNDS | 1e-05 | POUNDS | 'No specific emissions authorizations for this facility' if there is no authorization. |  | WEST TEXAS GAS PLANT COMPRESSOR DOWN. FLARING TO MINIMIZE EMISSIONS UNTIL PLANT CAN BE RESTORED. | FLARING TO MINIMIZE EMISSIONS UNTIL PLANT CAN BE RESTORED. | Gas analysis and flowrate were used to estimate emissions based on the following formulas: Emissions Calculations: NOx = MCF flared x NOx factor from RG-109 x BTU/scf x 1000 scf/MCF x MMBTU/1000000 BTU CO = MCF flared x CO factor from RG-109 x BTU/scf x 1000 scf/MCF x MMBTU/1000000 BTU Gas was flared to reduce the hydrocarbon and/or H2S emissions to the atmosphere. NMNE NG = MCF flared x 50 lb/mole x mole/.379 MCF x mol % NMNE NG x 0.02 NMNE NG % = 100% - Methane % - Ethane % - Carbon Dioxide % - Nitrogen % H2S = MCF flared x 34 lb/mole x mole/.379 MCF x mol % H2S/100 x 0.02 SO2 = MCF flared x 64 lb/mole x mole/.379 MCF x mol % H2S/100 x 0.98 Attachment A - Rule Compliance Demonstration Request This information request was extracted from TCEQ Rule 101 .222(a-b) regarding demonstration criteria. These responses should be addressed under the appropriate sections of the final report for the incident eg; Cause of Emissions Event, Actions Taken to Minimize Emissions, and Any Additional Information Necessary to Evaluate the Event. (1) How many reportable and recordable emissions events (including this incident) have occurred at the facility/facilities contributing emissions during this incident for the 12 month period prior to this incident? ~4 (2) What were the facility/facilities total actual operating hours during the past 12 months? 8760 (3) Identify the cause or causes of the emissions event and include all contributing factors that led to the emissions event. Discuss how the emissions event could not have been avoided by good design, maintenance, and operation practices, if applicable. Discuss any sudden breakdown of equipment or process that was beyond the owner/operator’s control, if applicable. WEST TEXAS GAS PLANT COMPRESSION ISSUES. FLARING TO MINIMIZE EMISSIONS UNTIL PLANT CAN BE RESTORED. (4) How were the air pollution control equipment or processes (if any) maintained and operated in a manner consistent with good practice for minimizing emissions and reducing the number of emissions events? Flaring was used to minimize emissions. Flares were properly operated. (5) How soon was action taken to achieve compliance once the operator knew or should have known that applicable emission limitations were being exceeded? Once the control panel shut the compressor down gas was immediately routed to the flare (6) How were the amount and duration of the unauthorized emissions and any bypass of pollution control equipment minimized? Emissions were minimized by use of a flare. The flare is the control device, functioned properly, and there was no pollution control equipment bypass. (7) What was the operational status of all emission monitoring systems at the facility/facilities during this emissions event? If any emission monitoring systems were not kept in operation during the emissions event, explain why they weren’t kept in operation. No monitoring systems are required for this site. Field gas production from this site was diverted to the flare and the flare remained ignited until the pressures dropped below the rated pressures for the equipment at this site. (8) How were the owner or operator’s actions in response to the unauthorized emissions contemporaneously documented? The TCEQ STEERS reporting system was used to provide initial notice of the event. The emission estimates were calculated by use of the gas flow rate and gas analysis. (9) Have oth er similar incidents occurred at this/th ese facility/facilities in the past that might be indicative of inadequate design, operation, or maintenance? No (10) Identify any information you have (e.g., complaints from neighbors, fence line monitoring, air modeling) which indicates an off-site impact. Identify any information you have which indicates the unauthorized emissions caused or contributed to an exceedance of the national ambient air quality standard (NAAQS), a prevention of significant deterioration (P SD) increment, or to a condition of air pollution. The site is located in a rural area. No complaints have been received to XTO’s knowledge and no monitoring is required. (11) Please provide any additional information to support your claim of an affirmative defense. Not applicable.. Gas analysis and flowrate were used to estimate emissions based on the following formulas: Emissions Calculations: NOx = MCF flared x NOx factor from RG-109 x BTU/scf x 1000 scf/MCF x MMBTU/1000000 BTU CO = MCF flared x CO factor from RG-109 x BTU/scf x 1000 scf/MCF x MMBTU/1000000 BTU Gas was flared to reduce the hydrocarbon and/or H2S emissions to the atmosphere. NMNE NG = MCF flared x 50 lb/mole x mole/.379 MCF x mol % NMNE NG x 0.02 NMNE NG % = 100% - Methane % - Ethane % - Carbon Dioxide % - Nitrogen % H2S = MCF flared x 34 lb/mole x mole/.379 MCF x mol % H2S/100 x 0.02 SO2 = MCF flared x 64 lb/mole x mole/.379 MCF x mol % H2S/100 x 0.98 Attachment A - Rule Compliance Demonstration Request This information request was extracted from TCEQ Rule 101 .222(a-b) regarding demonstration criteria. These responses should be addressed under the appropriate sections of the final report for the incident eg; Cause of Emissions Event, Actions Taken to Minimize Emissions, and Any Additional Information Necessary to Evaluate the Event. (1) How many reportable and recordable emissions events (including this incident) have occurred at the facility/facilities contributing emissions during this incident for the 12 month period prior to this incident? ~1 (2) What were the facility/facilities total actual operating hours during the past 12 months? 8760 (3) Identify the cause or causes of the emissions event and include all contributing factors that led to the emissions event. Discuss how the emissions event could not have been avoided by good design, maintenance, and operation practices, if applicable. Discuss any sudden breakdown of equipment or process that was beyond the owner/operator’s control, if applicable. WTG HAS A PROBLEM AT THEIR PLANT AND WILL BE UNABLE TO HANDLE OUR PRODUCED GAS FROM THIS LOCATION. FLARING IS BEING USED TO MINIMIZE EMISSIONS UNTIL PLANT RETURNED TO NORMAL OPERATION. (4) How were the air pollution control equipment or processes (if any) maintained and operated in a manner consistent with good practice for minimizing emissions and reducing the number of emissions events? Flaring was used to minimize emissions. Flares were properly operated. (5) How soon was action taken to achieve compliance once the operator knew or should have known that applicable emission limitations were being exceeded? Once the control panel shut the compressor down gas was immediately routed to the flare (6) How were the amount and duration of the unauthorized emissions and any bypass of pollution control equipment minimized? Emissions were minimized by use of a flare. The flare is the control device, functioned properly, and there was no pollu t i o n control equipment bypass. (7) Wha t was the operational status of all e m ission monitoring systems at the facility/facilities during this emissions event? If any emission monitoring systems were not kept in operation during the emissions event, explain why they weren’t kept in operation. No monitoring systems are required for this site. Field gas production from this site was diverted to the flare and the flare remained ignited until the pressures dropped below the rated pressures for the equipment at this site. (8) How were the owner or operator’s actions in response to the unauthorized emissions contemporaneously documented? The TCEQ STEERS reporting system was used to provide initial notice of the event. The emission estimates were calculated by use of the gas flow rate and gas analysis. (9) Have other similar incidents occurred at this/these facility/facilities in the past that might be indicative of inadequate design, operation, or maintenance? No (10) Identify any information you have (e.g., complaints from neighbors, fence line monitoring, air modeling) which indicates an off-site impact. Identify any information you have which indicates the unauthorized emissions caused or contributed to an exceedance of the national ambient air quality standard (NAAQS), a prevention of significant deterioration (P SD) increment, or to a condition of air pollution. The site is located in a rural area. No complaints have been received to XTO’s knowledge and no monitoring is required. (11) Please provide any additional information to support your claim of an affirmative defense. Not applicable. . | 01/08/2019 11:30 AM | 0 | 0 | 0
299994 | RN109652818 | MIMS TANK BATTERY | 3.4 MILES NORTHEAST OF LENORAH, TEXAS. | MARTIN | 7 | 01/07/2018 22:20 | 01/08/2018 15:50 | EMISSIONS EVENT | FLARE | FIN | NOX | 2485 |  |  | POUNDS | 1e-05 | POUNDS | 'No specific emissions authorizations for this facility' if there is no authorization. |  | WEST TEXAS GAS PLANT COMPRESSOR DOWN. FLARING TO MINIMIZE EMISSIONS UNTIL PLANT CAN BE RESTORED. | FLARING TO MINIMIZE EMISSIONS UNTIL PLANT CAN BE RESTORED. | Gas analysis and flowrate were used to estimate emissions based on the following formulas: Emissions Calculations: NOx = MCF flared x NOx factor from RG-109 x BTU/scf x 1000 scf/MCF x MMBTU/1000000 BTU CO = MCF flared x CO factor from RG-109 x BTU/scf x 1000 scf/MCF x MMBTU/1000000 BTU Gas was flared to reduce the hydrocarbon and/or H2S emissions to the atmosphere. NMNE NG = MCF flared x 50 lb/mole x mole/.379 MCF x mol % NMNE NG x 0.02 NMNE NG % = 100% - Methane % - Ethane % - Carbon Dioxide % - Nitrogen % H2S = MCF flared x 34 lb/mole x mole/.379 MCF x mol % H2S/100 x 0.02 SO2 = MCF flared x 64 lb/mole x mole/.379 MCF x mol % H2S/100 x 0.98 Attachment A - Rule Compliance Demonstration Request This information request was extracted from TCEQ Rule 101 .222(a-b) regarding demonstration criteria. These responses should be addressed under the appropriate sections of the final report for the incident eg; Cause of Emissions Event, Actions Taken to Minimize Emissions, and Any Additional Information Necessary to Evaluate the Event. (1) How many reportable and recordable emissions events (including this incident) have occurred at the facility/facilities contributing emissions during this incident for the 12 month period prior to this incident? ~4 (2) What were the facility/facilities total actual operating hours during the past 12 months? 8760 (3) Identify the cause or causes of the emissions event and include all contributing factors that led to the emissions event. Discuss how the emissions event could not have been avoided by good design, maintenance, and operation practices, if applicable. Discuss any sudden breakdown of equipment or process that was beyond the owner/operator’s control, if applicable. WEST TEXAS GAS PLANT COMPRESSION ISSUES. FLARING TO MINIMIZE EMISSIONS UNTIL PLANT CAN BE RESTORED. (4) How were the air pollution control equipment or processes (if any) maintained and operated in a manner consistent with good practice for minimizing emissions and reducing the number of emissions events? Flaring was used to minimize emissions. Flares were properly operated. (5) How soon was action taken to achieve compliance once the operator knew or should have known that applicable emission limitations were being exceeded? Once the control panel shut the compressor down gas was immediately routed to the flare (6) How were the amount and duration of the unauthorized emissions and any bypass of pollution control equipment minimized? Emissions were minimized by use of a flare. The flare is the control device, functioned properly, and there was no pollution control equipment bypass. (7) What was the operational status of all emission monitoring systems at the facility/facilities during this emissions event? If any emission monitoring systems were not kept in operation during the emissions event, explain why they weren’t kept in operation. No monitoring systems are required for this site. Field gas production from this site was diverted to the flare and the flare remained ignited until the pressures dropped below the rated pressures for the equipment at this site. (8) How were the owner or operator’s actions in response to the unauthorized emissions contemporaneously documented? The TCEQ STEERS reporting system was used to provide initial notice of the event. The emission estimates were calculated by use of the gas flow rate and gas analysis. (9) Have oth er similar incidents occurred at this/th ese facility/facilities in the past that might be indicative of inadequate design, operation, or maintenance? No (10) Identify any information you have (e.g., complaints from neighbors, fence line monitoring, air modeling) which indicates an off-site impact. Identify any information you have which indicates the unauthorized emissions caused or contributed to an exceedance of the national ambient air quality standard (NAAQS), a prevention of significant deterioration (P SD) increment, or to a condition of air pollution. The site is located in a rural area. No complaints have been received to XTO’s knowledge and no monitoring is required. (11) Please provide any additional information to support your claim of an affirmative defense. Not applicable.. Gas analysis and flowrate were used to estimate emissions based on the following formulas: Emissions Calculations: NOx = MCF flared x NOx factor from RG-109 x BTU/scf x 1000 scf/MCF x MMBTU/1000000 BTU CO = MCF flared x CO factor from RG-109 x BTU/scf x 1000 scf/MCF x MMBTU/1000000 BTU Gas was flared to reduce the hydrocarbon and/or H2S emissions to the atmosphere. NMNE NG = MCF flared x 50 lb/mole x mole/.379 MCF x mol % NMNE NG x 0.02 NMNE NG % = 100% - Methane % - Ethane % - Carbon Dioxide % - Nitrogen % H2S = MCF flared x 34 lb/mole x mole/.379 MCF x mol % H2S/100 x 0.02 SO2 = MCF flared x 64 lb/mole x mole/.379 MCF x mol % H2S/100 x 0.98 Attachment A - Rule Compliance Demonstration Request This information request was extracted from TCEQ Rule 101 .222(a-b) regarding demonstration criteria. These responses should be addressed under the appropriate sections of the final report for the incident eg; Cause of Emissions Event, Actions Taken to Minimize Emissions, and Any Additional Information Necessary to Evaluate the Event. (1) How many reportable and recordable emissions events (including this incident) have occurred at the facility/facilities contributing emissions during this incident for the 12 month period prior to this incident? ~1 (2) What were the facility/facilities total actual operating hours during the past 12 months? 8760 (3) Identify the cause or causes of the emissions event and include all contributing factors that led to the emissions event. Discuss how the emissions event could not have been avoided by good design, maintenance, and operation practices, if applicable. Discuss any sudden breakdown of equipment or process that was beyond the owner/operator’s control, if applicable. WTG HAS A PROBLEM AT THEIR PLANT AND WILL BE UNABLE TO HANDLE OUR PRODUCED GAS FROM THIS LOCATION. FLARING IS BEING USED TO MINIMIZE EMISSIONS UNTIL PLANT RETURNED TO NORMAL OPERATION. (4) How were the air pollution control equipment or processes (if any) maintained and operated in a manner consistent with good practice for minimizing emissions and reducing the number of emissions events? Flaring was used to minimize emissions. Flares were properly operated. (5) How soon was action taken to achieve compliance once the operator knew or should have known that applicable emission limitations were being exceeded? Once the control panel shut the compressor down gas was immediately routed to the flare (6) How were the amount and duration of the unauthorized emissions and any bypass of pollution control equipment minimized? Emissions were minimized by use of a flare. The flare is the control device, functioned properly, and there was no pollu t i o n control equipment bypass. (7) Wha t was the operational status of all e m ission monitoring systems at the facility/facilities during this emissions event? If any emission monitoring systems were not kept in operation during the emissions event, explain why they weren’t kept in operation. No monitoring systems are required for this site. Field gas production from this site was diverted to the flare and the flare remained ignited until the pressures dropped below the rated pressures for the equipment at this site. (8) How were the owner or operator’s actions in response to the unauthorized emissions contemporaneously documented? The TCEQ STEERS reporting system was used to provide initial notice of the event. The emission estimates were calculated by use of the gas flow rate and gas analysis. (9) Have other similar incidents occurred at this/these facility/facilities in the past that might be indicative of inadequate design, operation, or maintenance? No (10) Identify any information you have (e.g., complaints from neighbors, fence line monitoring, air modeling) which indicates an off-site impact. Identify any information you have which indicates the unauthorized emissions caused or contributed to an exceedance of the national ambient air quality standard (NAAQS), a prevention of significant deterioration (P SD) increment, or to a condition of air pollution. The site is located in a rural area. No complaints have been received to XTO’s knowledge and no monitoring is required. (11) Please provide any additional information to support your claim of an affirmative defense. Not applicable. . | 01/08/2019 11:30 AM | 0 | 0 | 0
299994 | RN109652818 | MIMS TANK BATTERY | 3.4 MILES NORTHEAST OF LENORAH, TEXAS. | MARTIN | 7 | 01/07/2018 22:20 | 01/08/2018 15:50 | EMISSIONS EVENT | FLARE | FIN | pentane, iso- | 413 |  |  | POUNDS | 1e-05 | POUNDS | 'No specific emissions authorizations for this facility' if there is no authorization. |  | WEST TEXAS GAS PLANT COMPRESSOR DOWN. FLARING TO MINIMIZE EMISSIONS UNTIL PLANT CAN BE RESTORED. | FLARING TO MINIMIZE EMISSIONS UNTIL PLANT CAN BE RESTORED. | Gas analysis and flowrate were used to estimate emissions based on the following formulas: Emissions Calculations: NOx = MCF flared x NOx factor from RG-109 x BTU/scf x 1000 scf/MCF x MMBTU/1000000 BTU CO = MCF flared x CO factor from RG-109 x BTU/scf x 1000 scf/MCF x MMBTU/1000000 BTU Gas was flared to reduce the hydrocarbon and/or H2S emissions to the atmosphere. NMNE NG = MCF flared x 50 lb/mole x mole/.379 MCF x mol % NMNE NG x 0.02 NMNE NG % = 100% - Methane % - Ethane % - Carbon Dioxide % - Nitrogen % H2S = MCF flared x 34 lb/mole x mole/.379 MCF x mol % H2S/100 x 0.02 SO2 = MCF flared x 64 lb/mole x mole/.379 MCF x mol % H2S/100 x 0.98 Attachment A - Rule Compliance Demonstration Request This information request was extracted from TCEQ Rule 101 .222(a-b) regarding demonstration criteria. These responses should be addressed under the appropriate sections of the final report for the incident eg; Cause of Emissions Event, Actions Taken to Minimize Emissions, and Any Additional Information Necessary to Evaluate the Event. (1) How many reportable and recordable emissions events (including this incident) have occurred at the facility/facilities contributing emissions during this incident for the 12 month period prior to this incident? ~4 (2) What were the facility/facilities total actual operating hours during the past 12 months? 8760 (3) Identify the cause or causes of the emissions event and include all contributing factors that led to the emissions event. Discuss how the emissions event could not have been avoided by good design, maintenance, and operation practices, if applicable. Discuss any sudden breakdown of equipment or process that was beyond the owner/operator’s control, if applicable. WEST TEXAS GAS PLANT COMPRESSION ISSUES. FLARING TO MINIMIZE EMISSIONS UNTIL PLANT CAN BE RESTORED. (4) How were the air pollution control equipment or processes (if any) maintained and operated in a manner consistent with good practice for minimizing emissions and reducing the number of emissions events? Flaring was used to minimize emissions. Flares were properly operated. (5) How soon was action taken to achieve compliance once the operator knew or should have known that applicable emission limitations were being exceeded? Once the control panel shut the compressor down gas was immediately routed to the flare (6) How were the amount and duration of the unauthorized emissions and any bypass of pollution control equipment minimized? Emissions were minimized by use of a flare. The flare is the control device, functioned properly, and there was no pollution control equipment bypass. (7) What was the operational status of all emission monitoring systems at the facility/facilities during this emissions event? If any emission monitoring systems were not kept in operation during the emissions event, explain why they weren’t kept in operation. No monitoring systems are required for this site. Field gas production from this site was diverted to the flare and the flare remained ignited until the pressures dropped below the rated pressures for the equipment at this site. (8) How were the owner or operator’s actions in response to the unauthorized emissions contemporaneously documented? The TCEQ STEERS reporting system was used to provide initial notice of the event. The emission estimates were calculated by use of the gas flow rate and gas analysis. (9) Have oth er similar incidents occurred at this/th ese facility/facilities in the past that might be indicative of inadequate design, operation, or maintenance? No (10) Identify any information you have (e.g., complaints from neighbors, fence line monitoring, air modeling) which indicates an off-site impact. Identify any information you have which indicates the unauthorized emissions caused or contributed to an exceedance of the national ambient air quality standard (NAAQS), a prevention of significant deterioration (P SD) increment, or to a condition of air pollution. The site is located in a rural area. No complaints have been received to XTO’s knowledge and no monitoring is required. (11) Please provide any additional information to support your claim of an affirmative defense. Not applicable.. Gas analysis and flowrate were used to estimate emissions based on the following formulas: Emissions Calculations: NOx = MCF flared x NOx factor from RG-109 x BTU/scf x 1000 scf/MCF x MMBTU/1000000 BTU CO = MCF flared x CO factor from RG-109 x BTU/scf x 1000 scf/MCF x MMBTU/1000000 BTU Gas was flared to reduce the hydrocarbon and/or H2S emissions to the atmosphere. NMNE NG = MCF flared x 50 lb/mole x mole/.379 MCF x mol % NMNE NG x 0.02 NMNE NG % = 100% - Methane % - Ethane % - Carbon Dioxide % - Nitrogen % H2S = MCF flared x 34 lb/mole x mole/.379 MCF x mol % H2S/100 x 0.02 SO2 = MCF flared x 64 lb/mole x mole/.379 MCF x mol % H2S/100 x 0.98 Attachment A - Rule Compliance Demonstration Request This information request was extracted from TCEQ Rule 101 .222(a-b) regarding demonstration criteria. These responses should be addressed under the appropriate sections of the final report for the incident eg; Cause of Emissions Event, Actions Taken to Minimize Emissions, and Any Additional Information Necessary to Evaluate the Event. (1) How many reportable and recordable emissions events (including this incident) have occurred at the facility/facilities contributing emissions during this incident for the 12 month period prior to this incident? ~1 (2) What were the facility/facilities total actual operating hours during the past 12 months? 8760 (3) Identify the cause or causes of the emissions event and include all contributing factors that led to the emissions event. Discuss how the emissions event could not have been avoided by good design, maintenance, and operation practices, if applicable. Discuss any sudden breakdown of equipment or process that was beyond the owner/operator’s control, if applicable. WTG HAS A PROBLEM AT THEIR PLANT AND WILL BE UNABLE TO HANDLE OUR PRODUCED GAS FROM THIS LOCATION. FLARING IS BEING USED TO MINIMIZE EMISSIONS UNTIL PLANT RETURNED TO NORMAL OPERATION. (4) How were the air pollution control equipment or processes (if any) maintained and operated in a manner consistent with good practice for minimizing emissions and reducing the number of emissions events? Flaring was used to minimize emissions. Flares were properly operated. (5) How soon was action taken to achieve compliance once the operator knew or should have known that applicable emission limitations were being exceeded? Once the control panel shut the compressor down gas was immediately routed to the flare (6) How were the amount and duration of the unauthorized emissions and any bypass of pollution control equipment minimized? Emissions were minimized by use of a flare. The flare is the control device, functioned properly, and there was no pollu t i o n control equipment bypass. (7) Wha t was the operational status of all e m ission monitoring systems at the facility/facilities during this emissions event? If any emission monitoring systems were not kept in operation during the emissions event, explain why they weren’t kept in operation. No monitoring systems are required for this site. Field gas production from this site was diverted to the flare and the flare remained ignited until the pressures dropped below the rated pressures for the equipment at this site. (8) How were the owner or operator’s actions in response to the unauthorized emissions contemporaneously documented? The TCEQ STEERS reporting system was used to provide initial notice of the event. The emission estimates were calculated by use of the gas flow rate and gas analysis. (9) Have other similar incidents occurred at this/these facility/facilities in the past that might be indicative of inadequate design, operation, or maintenance? No (10) Identify any information you have (e.g., complaints from neighbors, fence line monitoring, air modeling) which indicates an off-site impact. Identify any information you have which indicates the unauthorized emissions caused or contributed to an exceedance of the national ambient air quality standard (NAAQS), a prevention of significant deterioration (P SD) increment, or to a condition of air pollution. The site is located in a rural area. No complaints have been received to XTO’s knowledge and no monitoring is required. (11) Please provide any additional information to support your claim of an affirmative defense. Not applicable. . | 01/08/2019 11:30 AM | 0 | 0 | 0
299994 | RN109652818 | MIMS TANK BATTERY | 3.4 MILES NORTHEAST OF LENORAH, TEXAS. | MARTIN | 7 | 01/07/2018 22:20 | 01/08/2018 15:50 | EMISSIONS EVENT | FLARE | FIN | Pentane, N- | 487 |  |  | POUNDS | 1e-05 | POUNDS | 'No specific emissions authorizations for this facility' if there is no authorization. |  | WEST TEXAS GAS PLANT COMPRESSOR DOWN. FLARING TO MINIMIZE EMISSIONS UNTIL PLANT CAN BE RESTORED. | FLARING TO MINIMIZE EMISSIONS UNTIL PLANT CAN BE RESTORED. | Gas analysis and flowrate were used to estimate emissions based on the following formulas: Emissions Calculations: NOx = MCF flared x NOx factor from RG-109 x BTU/scf x 1000 scf/MCF x MMBTU/1000000 BTU CO = MCF flared x CO factor from RG-109 x BTU/scf x 1000 scf/MCF x MMBTU/1000000 BTU Gas was flared to reduce the hydrocarbon and/or H2S emissions to the atmosphere. NMNE NG = MCF flared x 50 lb/mole x mole/.379 MCF x mol % NMNE NG x 0.02 NMNE NG % = 100% - Methane % - Ethane % - Carbon Dioxide % - Nitrogen % H2S = MCF flared x 34 lb/mole x mole/.379 MCF x mol % H2S/100 x 0.02 SO2 = MCF flared x 64 lb/mole x mole/.379 MCF x mol % H2S/100 x 0.98 Attachment A - Rule Compliance Demonstration Request This information request was extracted from TCEQ Rule 101 .222(a-b) regarding demonstration criteria. These responses should be addressed under the appropriate sections of the final report for the incident eg; Cause of Emissions Event, Actions Taken to Minimize Emissions, and Any Additional Information Necessary to Evaluate the Event. (1) How many reportable and recordable emissions events (including this incident) have occurred at the facility/facilities contributing emissions during this incident for the 12 month period prior to this incident? ~4 (2) What were the facility/facilities total actual operating hours during the past 12 months? 8760 (3) Identify the cause or causes of the emissions event and include all contributing factors that led to the emissions event. Discuss how the emissions event could not have been avoided by good design, maintenance, and operation practices, if applicable. Discuss any sudden breakdown of equipment or process that was beyond the owner/operator’s control, if applicable. WEST TEXAS GAS PLANT COMPRESSION ISSUES. FLARING TO MINIMIZE EMISSIONS UNTIL PLANT CAN BE RESTORED. (4) How were the air pollution control equipment or processes (if any) maintained and operated in a manner consistent with good practice for minimizing emissions and reducing the number of emissions events? Flaring was used to minimize emissions. Flares were properly operated. (5) How soon was action taken to achieve compliance once the operator knew or should have known that applicable emission limitations were being exceeded? Once the control panel shut the compressor down gas was immediately routed to the flare (6) How were the amount and duration of the unauthorized emissions and any bypass of pollution control equipment minimized? Emissions were minimized by use of a flare. The flare is the control device, functioned properly, and there was no pollution control equipment bypass. (7) What was the operational status of all emission monitoring systems at the facility/facilities during this emissions event? If any emission monitoring systems were not kept in operation during the emissions event, explain why they weren’t kept in operation. No monitoring systems are required for this site. Field gas production from this site was diverted to the flare and the flare remained ignited until the pressures dropped below the rated pressures for the equipment at this site. (8) How were the owner or operator’s actions in response to the unauthorized emissions contemporaneously documented? The TCEQ STEERS reporting system was used to provide initial notice of the event. The emission estimates were calculated by use of the gas flow rate and gas analysis. (9) Have oth er similar incidents occurred at this/th ese facility/facilities in the past that might be indicative of inadequate design, operation, or maintenance? No (10) Identify any information you have (e.g., complaints from neighbors, fence line monitoring, air modeling) which indicates an off-site impact. Identify any information you have which indicates the unauthorized emissions caused or contributed to an exceedance of the national ambient air quality standard (NAAQS), a prevention of significant deterioration (P SD) increment, or to a condition of air pollution. The site is located in a rural area. No complaints have been received to XTO’s knowledge and no monitoring is required. (11) Please provide any additional information to support your claim of an affirmative defense. Not applicable.. Gas analysis and flowrate were used to estimate emissions based on the following formulas: Emissions Calculations: NOx = MCF flared x NOx factor from RG-109 x BTU/scf x 1000 scf/MCF x MMBTU/1000000 BTU CO = MCF flared x CO factor from RG-109 x BTU/scf x 1000 scf/MCF x MMBTU/1000000 BTU Gas was flared to reduce the hydrocarbon and/or H2S emissions to the atmosphere. NMNE NG = MCF flared x 50 lb/mole x mole/.379 MCF x mol % NMNE NG x 0.02 NMNE NG % = 100% - Methane % - Ethane % - Carbon Dioxide % - Nitrogen % H2S = MCF flared x 34 lb/mole x mole/.379 MCF x mol % H2S/100 x 0.02 SO2 = MCF flared x 64 lb/mole x mole/.379 MCF x mol % H2S/100 x 0.98 Attachment A - Rule Compliance Demonstration Request This information request was extracted from TCEQ Rule 101 .222(a-b) regarding demonstration criteria. These responses should be addressed under the appropriate sections of the final report for the incident eg; Cause of Emissions Event, Actions Taken to Minimize Emissions, and Any Additional Information Necessary to Evaluate the Event. (1) How many reportable and recordable emissions events (including this incident) have occurred at the facility/facilities contributing emissions during this incident for the 12 month period prior to this incident? ~1 (2) What were the facility/facilities total actual operating hours during the past 12 months? 8760 (3) Identify the cause or causes of the emissions event and include all contributing factors that led to the emissions event. Discuss how the emissions event could not have been avoided by good design, maintenance, and operation practices, if applicable. Discuss any sudden breakdown of equipment or process that was beyond the owner/operator’s control, if applicable. WTG HAS A PROBLEM AT THEIR PLANT AND WILL BE UNABLE TO HANDLE OUR PRODUCED GAS FROM THIS LOCATION. FLARING IS BEING USED TO MINIMIZE EMISSIONS UNTIL PLANT RETURNED TO NORMAL OPERATION. (4) How were the air pollution control equipment or processes (if any) maintained and operated in a manner consistent with good practice for minimizing emissions and reducing the number of emissions events? Flaring was used to minimize emissions. Flares were properly operated. (5) How soon was action taken to achieve compliance once the operator knew or should have known that applicable emission limitations were being exceeded? Once the control panel shut the compressor down gas was immediately routed to the flare (6) How were the amount and duration of the unauthorized emissions and any bypass of pollution control equipment minimized? Emissions were minimized by use of a flare. The flare is the control device, functioned properly, and there was no pollu t i o n control equipment bypass. (7) Wha t was the operational status of all e m ission monitoring systems at the facility/facilities during this emissions event? If any emission monitoring systems were not kept in operation during the emissions event, explain why they weren’t kept in operation. No monitoring systems are required for this site. Field gas production from this site was diverted to the flare and the flare remained ignited until the pressures dropped below the rated pressures for the equipment at this site. (8) How were the owner or operator’s actions in response to the unauthorized emissions contemporaneously documented? The TCEQ STEERS reporting system was used to provide initial notice of the event. The emission estimates were calculated by use of the gas flow rate and gas analysis. (9) Have other similar incidents occurred at this/these facility/facilities in the past that might be indicative of inadequate design, operation, or maintenance? No (10) Identify any information you have (e.g., complaints from neighbors, fence line monitoring, air modeling) which indicates an off-site impact. Identify any information you have which indicates the unauthorized emissions caused or contributed to an exceedance of the national ambient air quality standard (NAAQS), a prevention of significant deterioration (P SD) increment, or to a condition of air pollution. The site is located in a rural area. No complaints have been received to XTO’s knowledge and no monitoring is required. (11) Please provide any additional information to support your claim of an affirmative defense. Not applicable. . | 01/08/2019 11:30 AM | 0 | 0 | 0
299994 | RN109652818 | MIMS TANK BATTERY | 3.4 MILES NORTHEAST OF LENORAH, TEXAS. | MARTIN | 7 | 01/07/2018 22:20 | 01/08/2018 15:50 | EMISSIONS EVENT | FLARE | FIN | Propane | 3505 |  |  | POUNDS | 1e-05 | POUNDS | 'No specific emissions authorizations for this facility' if there is no authorization. |  | WEST TEXAS GAS PLANT COMPRESSOR DOWN. FLARING TO MINIMIZE EMISSIONS UNTIL PLANT CAN BE RESTORED. | FLARING TO MINIMIZE EMISSIONS UNTIL PLANT CAN BE RESTORED. | Gas analysis and flowrate were used to estimate emissions based on the following formulas: Emissions Calculations: NOx = MCF flared x NOx factor from RG-109 x BTU/scf x 1000 scf/MCF x MMBTU/1000000 BTU CO = MCF flared x CO factor from RG-109 x BTU/scf x 1000 scf/MCF x MMBTU/1000000 BTU Gas was flared to reduce the hydrocarbon and/or H2S emissions to the atmosphere. NMNE NG = MCF flared x 50 lb/mole x mole/.379 MCF x mol % NMNE NG x 0.02 NMNE NG % = 100% - Methane % - Ethane % - Carbon Dioxide % - Nitrogen % H2S = MCF flared x 34 lb/mole x mole/.379 MCF x mol % H2S/100 x 0.02 SO2 = MCF flared x 64 lb/mole x mole/.379 MCF x mol % H2S/100 x 0.98 Attachment A - Rule Compliance Demonstration Request This information request was extracted from TCEQ Rule 101 .222(a-b) regarding demonstration criteria. These responses should be addressed under the appropriate sections of the final report for the incident eg; Cause of Emissions Event, Actions Taken to Minimize Emissions, and Any Additional Information Necessary to Evaluate the Event. (1) How many reportable and recordable emissions events (including this incident) have occurred at the facility/facilities contributing emissions during this incident for the 12 month period prior to this incident? ~4 (2) What were the facility/facilities total actual operating hours during the past 12 months? 8760 (3) Identify the cause or causes of the emissions event and include all contributing factors that led to the emissions event. Discuss how the emissions event could not have been avoided by good design, maintenance, and operation practices, if applicable. Discuss any sudden breakdown of equipment or process that was beyond the owner/operator’s control, if applicable. WEST TEXAS GAS PLANT COMPRESSION ISSUES. FLARING TO MINIMIZE EMISSIONS UNTIL PLANT CAN BE RESTORED. (4) How were the air pollution control equipment or processes (if any) maintained and operated in a manner consistent with good practice for minimizing emissions and reducing the number of emissions events? Flaring was used to minimize emissions. Flares were properly operated. (5) How soon was action taken to achieve compliance once the operator knew or should have known that applicable emission limitations were being exceeded? Once the control panel shut the compressor down gas was immediately routed to the flare (6) How were the amount and duration of the unauthorized emissions and any bypass of pollution control equipment minimized? Emissions were minimized by use of a flare. The flare is the control device, functioned properly, and there was no pollution control equipment bypass. (7) What was the operational status of all emission monitoring systems at the facility/facilities during this emissions event? If any emission monitoring systems were not kept in operation during the emissions event, explain why they weren’t kept in operation. No monitoring systems are required for this site. Field gas production from this site was diverted to the flare and the flare remained ignited until the pressures dropped below the rated pressures for the equipment at this site. (8) How were the owner or operator’s actions in response to the unauthorized emissions contemporaneously documented? The TCEQ STEERS reporting system was used to provide initial notice of the event. The emission estimates were calculated by use of the gas flow rate and gas analysis. (9) Have oth er similar incidents occurred at this/th ese facility/facilities in the past that might be indicative of inadequate design, operation, or maintenance? No (10) Identify any information you have (e.g., complaints from neighbors, fence line monitoring, air modeling) which indicates an off-site impact. Identify any information you have which indicates the unauthorized emissions caused or contributed to an exceedance of the national ambient air quality standard (NAAQS), a prevention of significant deterioration (P SD) increment, or to a condition of air pollution. The site is located in a rural area. No complaints have been received to XTO’s knowledge and no monitoring is required. (11) Please provide any additional information to support your claim of an affirmative defense. Not applicable.. Gas analysis and flowrate were used to estimate emissions based on the following formulas: Emissions Calculations: NOx = MCF flared x NOx factor from RG-109 x BTU/scf x 1000 scf/MCF x MMBTU/1000000 BTU CO = MCF flared x CO factor from RG-109 x BTU/scf x 1000 scf/MCF x MMBTU/1000000 BTU Gas was flared to reduce the hydrocarbon and/or H2S emissions to the atmosphere. NMNE NG = MCF flared x 50 lb/mole x mole/.379 MCF x mol % NMNE NG x 0.02 NMNE NG % = 100% - Methane % - Ethane % - Carbon Dioxide % - Nitrogen % H2S = MCF flared x 34 lb/mole x mole/.379 MCF x mol % H2S/100 x 0.02 SO2 = MCF flared x 64 lb/mole x mole/.379 MCF x mol % H2S/100 x 0.98 Attachment A - Rule Compliance Demonstration Request This information request was extracted from TCEQ Rule 101 .222(a-b) regarding demonstration criteria. These responses should be addressed under the appropriate sections of the final report for the incident eg; Cause of Emissions Event, Actions Taken to Minimize Emissions, and Any Additional Information Necessary to Evaluate the Event. (1) How many reportable and recordable emissions events (including this incident) have occurred at the facility/facilities contributing emissions during this incident for the 12 month period prior to this incident? ~1 (2) What were the facility/facilities total actual operating hours during the past 12 months? 8760 (3) Identify the cause or causes of the emissions event and include all contributing factors that led to the emissions event. Discuss how the emissions event could not have been avoided by good design, maintenance, and operation practices, if applicable. Discuss any sudden breakdown of equipment or process that was beyond the owner/operator’s control, if applicable. WTG HAS A PROBLEM AT THEIR PLANT AND WILL BE UNABLE TO HANDLE OUR PRODUCED GAS FROM THIS LOCATION. FLARING IS BEING USED TO MINIMIZE EMISSIONS UNTIL PLANT RETURNED TO NORMAL OPERATION. (4) How were the air pollution control equipment or processes (if any) maintained and operated in a manner consistent with good practice for minimizing emissions and reducing the number of emissions events? Flaring was used to minimize emissions. Flares were properly operated. (5) How soon was action taken to achieve compliance once the operator knew or should have known that applicable emission limitations were being exceeded? Once the control panel shut the compressor down gas was immediately routed to the flare (6) How were the amount and duration of the unauthorized emissions and any bypass of pollution control equipment minimized? Emissions were minimized by use of a flare. The flare is the control device, functioned properly, and there was no pollu t i o n control equipment bypass. (7) Wha t was the operational status of all e m ission monitoring systems at the facility/facilities during this emissions event? If any emission monitoring systems were not kept in operation during the emissions event, explain why they weren’t kept in operation. No monitoring systems are required for this site. Field gas production from this site was diverted to the flare and the flare remained ignited until the pressures dropped below the rated pressures for the equipment at this site. (8) How were the owner or operator’s actions in response to the unauthorized emissions contemporaneously documented? The TCEQ STEERS reporting system was used to provide initial notice of the event. The emission estimates were calculated by use of the gas flow rate and gas analysis. (9) Have other similar incidents occurred at this/these facility/facilities in the past that might be indicative of inadequate design, operation, or maintenance? No (10) Identify any information you have (e.g., complaints from neighbors, fence line monitoring, air modeling) which indicates an off-site impact. Identify any information you have which indicates the unauthorized emissions caused or contributed to an exceedance of the national ambient air quality standard (NAAQS), a prevention of significant deterioration (P SD) increment, or to a condition of air pollution. The site is located in a rural area. No complaints have been received to XTO’s knowledge and no monitoring is required. (11) Please provide any additional information to support your claim of an affirmative defense. Not applicable. . | 01/08/2019 11:30 AM | 0 | 0 | 0
299588 | RN103758470 | SEMINOLE GAS PROCESSING PLANT | 3.5 MI NW ON HWY 214 FROM INTX OF HWY 180 AND HWY 214 | GAINES | 7 | 01/08/2018 7:30 | 01/10/2018 16:00 | MAINTENANCE | Emergency Flare | EMERFLARE | Sulfur dioxide | 5869 |  |  | POUNDS | 94.11 | LBS/HR | Permit 8414 |  | On 1/08/2019 at approximately 07:30 hours, the Seminole Gas Processing Plant experienced a flaring event due to maintenance on the Amine Regen Compressor. This maintenance event was created for tying in the new Amine Regen Compressor. Flaring from this event ceased on 1/10/2019 at approximately 16:00 hours. | The tie in to the new compressor was completed and started. | BASIS USED TO DETERMINE QUANTITIES FOR THE EVENT*:Natural Gas Released = Total pounds of Methane+ x (0.02) = lbs of Natural Gas released excluding O2, N2, CO2 & H2SNOx Released = (MSCF) x (1000) x (BTU/SCF) x (0.0000000641) = lbs. of NOx CO Released = (MSCF) x (1000) x (BTU/SCF) x (0.0000005496) = lbs. of CO SO2 Released = (MSCF) x (1000) x (Mole% H2S/100) x (0.168972) = lbs. of SO2 VOC Released = (Sum of Propane & Heavier Compounds Released) x (0.02) = total lbs. of VOC H2S Released = (MSCF) x (1000) x (Mole% H2S/100) x (1 lb./11.14 SCF) (0.02) = lbs. of H2S Seminole Gas Processing Plant TCEQ RN103758470 Emissions Event Incident #299588 on 1/08/2018 @ 07:30 1. Provide the frequency of the facility’s emissions events (reportable/recordable) during the 12 month period prior to and including this incident. 41 Upset and 18 Maintenance events were reported to the TCEQ via STEERS for the past 12 months for this facility. 2. Provide the percentage of the facility’s total annual operating hours during which emissions events (reportable/recordable) occurred (the basis is facility specific, not per incident). 16.2% 3. Did the unauthorized emissions stem from any activity or event that could have been foreseen and avoided, and could not have been avoided by better design, operation, and maintenance practices? No 4. Were the air pollution control equipment or processes (if any) maintained and operated in a manner consistent with good practice for minimizing emissions and reducing the number of emissions events? Not applicable, there is no pollution control equipment or processes on the plant emergency flare. 5. How soon was action taken to achieve compliance once the operator knew or should have known that applicable emission limitations were being exceeded? Immediately 6. How were the amount and duration of the unauthorized emissions and any bypass of pollution control equipment minimized? Maintenance worked expeditiously to return the compressor to normal operation. No pollution control equipment was bypassed. 7. What was the operational status of all emission monitoring systems at the facility during this emissions event? If any emission monitoring systems were not kept in operation during the emissions event, explain why they weren’t kept in operation. The plant emergency flare meters were operational during this event. 8. How were the owner’s or operator’s actions in response to the unauthorized emissions contemporaneously documented? Affirmative as evidenced by the initial and final reports submitted via STEERS. The plant also maintains a database which documents both recordable and reportable emissions event data. Operational logs for this time period indicate in general terms those actions being taken to resolve the problems. Initial and final emission event reports for this incident were submitted via STEERS. 9. Were the unauthorized emissions part of a frequent or recurring pattern indicative of inadequate design, operation, or maintenance? No. 10. Did the unauthorized emissions result in any off-site impact as indicated by complaints from neighbors, fence line monitoring, or air modeling, or did the emissions cause or contribute to an exceedance of the national ambient air quality standard (NAAQS), of a prevention of significant deterioration (PSD) increment, or to a condition of air pollution? Sulfur dioxide emissions in the amount of 3,000 lbs/hour from the plant’s emergency fl a re have been modeled and showed no exceedance of the NAAQS or the PSD increment. This event did not cause or contribute to exceedances to NAAQS, PSD increment or to a condition of air pollution. | 12/31/2018 03:12 PM | 0 | 0 | 0
294156 | RN102536836 | CORPUS CHRISTI TERMINAL | 1802 POTH LN; CORPUS CHRISTI, TX 78407 | NUECES | 14 | 02/13/2018 11:10 | 02/14/2018 13:40 | EMISSIONS EVENT | Flare | FL-1 | Butane | 132.94 |  |  | POUNDS | 0.06 | LBS/HR | NSR 118270 |  | Between the hours of 1110 hours on 2/13/18 and 1340 hours on 2/14/18, the main fractionator heater (EPN H-1A) experienced an issue with a faulty fuel gas regulator, causing an upset condition within the splitter unit. The fuel gas regulator became stuck in a single locked position, which reduced the fuel gas pressure in the unit down to 3 psig. The loss of fuel pressure resulted in H-1A shutting down. H-1A shutting down resulted in a reduction of fuel gas to the recycle compressor. The recycle compressor must shut down when there is not enough gas in the fuel gas system to compress. When this happens, the fuel gas cannot be fed back into the main fractionation tower. For process safety reasons, under these conditions, the fuel gas is routed to the flare (EPN FL-1). This event lead to the RQ exceedance for NOx in a 24 hour period. The is not indicative of improper design, operations or maintenance. The failure of the fuel gas regulator was sudden, unavoidable and beyond our control. | Splitter process was shut down according to procedures. The emissions were routed to and controlled by the process flare (EPN FL-1) as designed. The PCV was replaced immediately and the unit resumed normal operations. | Engineering estimates. CEMS Data from flare BTU analyzer. This incident was discovered and voluntarily disclosed under the Texas Environmental, Health and Safety Audit Privilege Act. On November 20, 2018, Ms. Susan Hoelscher-TCEQ Region 14 Environmental Investigator updated the final report as requested by Mr. David Kennebeck-Magellan Supervisor, Environmental, Texas. The following was updated: corrected the discovery and end date and time, added the non-reportable contaminants released, updated the cause of the emissions event, and the actions taken. On November 28, 2018, Mr. Kennebeck verified the updated final report for accuracy. | 10/12/2018 10:41 AM | 0 | 0 | 0
294156 | RN102536836 | CORPUS CHRISTI TERMINAL | 1802 POTH LN; CORPUS CHRISTI, TX 78407 | NUECES | 14 | 02/13/2018 11:10 | 02/14/2018 13:40 | EMISSIONS EVENT | Flare | FL-1 | CO | 662.29 |  |  | POUNDS | 0.07 | LBS/HR | NSR 118270 |  | Between the hours of 1110 hours on 2/13/18 and 1340 hours on 2/14/18, the main fractionator heater (EPN H-1A) experienced an issue with a faulty fuel gas regulator, causing an upset condition within the splitter unit. The fuel gas regulator became stuck in a single locked position, which reduced the fuel gas pressure in the unit down to 3 psig. The loss of fuel pressure resulted in H-1A shutting down. H-1A shutting down resulted in a reduction of fuel gas to the recycle compressor. The recycle compressor must shut down when there is not enough gas in the fuel gas system to compress. When this happens, the fuel gas cannot be fed back into the main fractionation tower. For process safety reasons, under these conditions, the fuel gas is routed to the flare (EPN FL-1). This event lead to the RQ exceedance for NOx in a 24 hour period. The is not indicative of improper design, operations or maintenance. The failure of the fuel gas regulator was sudden, unavoidable and beyond our control. | Splitter process was shut down according to procedures. The emissions were routed to and controlled by the process flare (EPN FL-1) as designed. The PCV was replaced immediately and the unit resumed normal operations. | Engineering estimates. CEMS Data from flare BTU analyzer. This incident was discovered and voluntarily disclosed under the Texas Environmental, Health and Safety Audit Privilege Act. On November 20, 2018, Ms. Susan Hoelscher-TCEQ Region 14 Environmental Investigator updated the final report as requested by Mr. David Kennebeck-Magellan Supervisor, Environmental, Texas. The following was updated: corrected the discovery and end date and time, added the non-reportable contaminants released, updated the cause of the emissions event, and the actions taken. On November 28, 2018, Mr. Kennebeck verified the updated final report for accuracy. | 10/12/2018 10:41 AM | 0 | 0 | 0
294156 | RN102536836 | CORPUS CHRISTI TERMINAL | 1802 POTH LN; CORPUS CHRISTI, TX 78407 | NUECES | 14 | 02/13/2018 11:10 | 02/14/2018 13:40 | EMISSIONS EVENT | Flare | FL-1 | Ethane | 119.95 |  |  | POUNDS | 0 |  |  |  | Between the hours of 1110 hours on 2/13/18 and 1340 hours on 2/14/18, the main fractionator heater (EPN H-1A) experienced an issue with a faulty fuel gas regulator, causing an upset condition within the splitter unit. The fuel gas regulator became stuck in a single locked position, which reduced the fuel gas pressure in the unit down to 3 psig. The loss of fuel pressure resulted in H-1A shutting down. H-1A shutting down resulted in a reduction of fuel gas to the recycle compressor. The recycle compressor must shut down when there is not enough gas in the fuel gas system to compress. When this happens, the fuel gas cannot be fed back into the main fractionation tower. For process safety reasons, under these conditions, the fuel gas is routed to the flare (EPN FL-1). This event lead to the RQ exceedance for NOx in a 24 hour period. The is not indicative of improper design, operations or maintenance. The failure of the fuel gas regulator was sudden, unavoidable and beyond our control. | Splitter process was shut down according to procedures. The emissions were routed to and controlled by the process flare (EPN FL-1) as designed. The PCV was replaced immediately and the unit resumed normal operations. | Engineering estimates. CEMS Data from flare BTU analyzer. This incident was discovered and voluntarily disclosed under the Texas Environmental, Health and Safety Audit Privilege Act. On November 20, 2018, Ms. Susan Hoelscher-TCEQ Region 14 Environmental Investigator updated the final report as requested by Mr. David Kennebeck-Magellan Supervisor, Environmental, Texas. The following was updated: corrected the discovery and end date and time, added the non-reportable contaminants released, updated the cause of the emissions event, and the actions taken. On November 28, 2018, Mr. Kennebeck verified the updated final report for accuracy. | 10/12/2018 10:41 AM | 0 | 0 | 0
294156 | RN102536836 | CORPUS CHRISTI TERMINAL | 1802 POTH LN; CORPUS CHRISTI, TX 78407 | NUECES | 14 | 02/13/2018 11:10 | 02/14/2018 13:40 | EMISSIONS EVENT | Flare | FL-1 | H2S | 0.007 |  |  | POUNDS | 0 |  |  |  | Between the hours of 1110 hours on 2/13/18 and 1340 hours on 2/14/18, the main fractionator heater (EPN H-1A) experienced an issue with a faulty fuel gas regulator, causing an upset condition within the splitter unit. The fuel gas regulator became stuck in a single locked position, which reduced the fuel gas pressure in the unit down to 3 psig. The loss of fuel pressure resulted in H-1A shutting down. H-1A shutting down resulted in a reduction of fuel gas to the recycle compressor. The recycle compressor must shut down when there is not enough gas in the fuel gas system to compress. When this happens, the fuel gas cannot be fed back into the main fractionation tower. For process safety reasons, under these conditions, the fuel gas is routed to the flare (EPN FL-1). This event lead to the RQ exceedance for NOx in a 24 hour period. The is not indicative of improper design, operations or maintenance. The failure of the fuel gas regulator was sudden, unavoidable and beyond our control. | Splitter process was shut down according to procedures. The emissions were routed to and controlled by the process flare (EPN FL-1) as designed. The PCV was replaced immediately and the unit resumed normal operations. | Engineering estimates. CEMS Data from flare BTU analyzer. This incident was discovered and voluntarily disclosed under the Texas Environmental, Health and Safety Audit Privilege Act. On November 20, 2018, Ms. Susan Hoelscher-TCEQ Region 14 Environmental Investigator updated the final report as requested by Mr. David Kennebeck-Magellan Supervisor, Environmental, Texas. The following was updated: corrected the discovery and end date and time, added the non-reportable contaminants released, updated the cause of the emissions event, and the actions taken. On November 28, 2018, Mr. Kennebeck verified the updated final report for accuracy. | 10/12/2018 10:41 AM | 0 | 0 | 0
294156 | RN102536836 | CORPUS CHRISTI TERMINAL | 1802 POTH LN; CORPUS CHRISTI, TX 78407 | NUECES | 14 | 02/13/2018 11:10 | 02/14/2018 13:40 | EMISSIONS EVENT | Flare | FL-1 | Methane | 1486.11 |  |  | POUNDS | 0 |  |  |  | Between the hours of 1110 hours on 2/13/18 and 1340 hours on 2/14/18, the main fractionator heater (EPN H-1A) experienced an issue with a faulty fuel gas regulator, causing an upset condition within the splitter unit. The fuel gas regulator became stuck in a single locked position, which reduced the fuel gas pressure in the unit down to 3 psig. The loss of fuel pressure resulted in H-1A shutting down. H-1A shutting down resulted in a reduction of fuel gas to the recycle compressor. The recycle compressor must shut down when there is not enough gas in the fuel gas system to compress. When this happens, the fuel gas cannot be fed back into the main fractionation tower. For process safety reasons, under these conditions, the fuel gas is routed to the flare (EPN FL-1). This event lead to the RQ exceedance for NOx in a 24 hour period. The is not indicative of improper design, operations or maintenance. The failure of the fuel gas regulator was sudden, unavoidable and beyond our control. | Splitter process was shut down according to procedures. The emissions were routed to and controlled by the process flare (EPN FL-1) as designed. The PCV was replaced immediately and the unit resumed normal operations. | Engineering estimates. CEMS Data from flare BTU analyzer. This incident was discovered and voluntarily disclosed under the Texas Environmental, Health and Safety Audit Privilege Act. On November 20, 2018, Ms. Susan Hoelscher-TCEQ Region 14 Environmental Investigator updated the final report as requested by Mr. David Kennebeck-Magellan Supervisor, Environmental, Texas. The following was updated: corrected the discovery and end date and time, added the non-reportable contaminants released, updated the cause of the emissions event, and the actions taken. On November 28, 2018, Mr. Kennebeck verified the updated final report for accuracy. | 10/12/2018 10:41 AM | 0 | 0 | 0
294156 | RN102536836 | CORPUS CHRISTI TERMINAL | 1802 POTH LN; CORPUS CHRISTI, TX 78407 | NUECES | 14 | 02/13/2018 11:10 | 02/14/2018 13:40 | EMISSIONS EVENT | Flare | FL-1 | Nitrogen oxide | 328.84 |  |  | POUNDS | 0.03 | LBS/HR | NSR 118270 |  | Between the hours of 1110 hours on 2/13/18 and 1340 hours on 2/14/18, the main fractionator heater (EPN H-1A) experienced an issue with a faulty fuel gas regulator, causing an upset condition within the splitter unit. The fuel gas regulator became stuck in a single locked position, which reduced the fuel gas pressure in the unit down to 3 psig. The loss of fuel pressure resulted in H-1A shutting down. H-1A shutting down resulted in a reduction of fuel gas to the recycle compressor. The recycle compressor must shut down when there is not enough gas in the fuel gas system to compress. When this happens, the fuel gas cannot be fed back into the main fractionation tower. For process safety reasons, under these conditions, the fuel gas is routed to the flare (EPN FL-1). This event lead to the RQ exceedance for NOx in a 24 hour period. The is not indicative of improper design, operations or maintenance. The failure of the fuel gas regulator was sudden, unavoidable and beyond our control. | Splitter process was shut down according to procedures. The emissions were routed to and controlled by the process flare (EPN FL-1) as designed. The PCV was replaced immediately and the unit resumed normal operations. | Engineering estimates. CEMS Data from flare BTU analyzer. This incident was discovered and voluntarily disclosed under the Texas Environmental, Health and Safety Audit Privilege Act. On November 20, 2018, Ms. Susan Hoelscher-TCEQ Region 14 Environmental Investigator updated the final report as requested by Mr. David Kennebeck-Magellan Supervisor, Environmental, Texas. The following was updated: corrected the discovery and end date and time, added the non-reportable contaminants released, updated the cause of the emissions event, and the actions taken. On November 28, 2018, Mr. Kennebeck verified the updated final report for accuracy. | 10/12/2018 10:41 AM | 0 | 0 | 0
294156 | RN102536836 | CORPUS CHRISTI TERMINAL | 1802 POTH LN; CORPUS CHRISTI, TX 78407 | NUECES | 14 | 02/13/2018 11:10 | 02/14/2018 13:40 | EMISSIONS EVENT | Flare | FL-1 | Other | 0.37 |  |  | POUNDS | 0 |  |  |  | Between the hours of 1110 hours on 2/13/18 and 1340 hours on 2/14/18, the main fractionator heater (EPN H-1A) experienced an issue with a faulty fuel gas regulator, causing an upset condition within the splitter unit. The fuel gas regulator became stuck in a single locked position, which reduced the fuel gas pressure in the unit down to 3 psig. The loss of fuel pressure resulted in H-1A shutting down. H-1A shutting down resulted in a reduction of fuel gas to the recycle compressor. The recycle compressor must shut down when there is not enough gas in the fuel gas system to compress. When this happens, the fuel gas cannot be fed back into the main fractionation tower. For process safety reasons, under these conditions, the fuel gas is routed to the flare (EPN FL-1). This event lead to the RQ exceedance for NOx in a 24 hour period. The is not indicative of improper design, operations or maintenance. The failure of the fuel gas regulator was sudden, unavoidable and beyond our control. | Splitter process was shut down according to procedures. The emissions were routed to and controlled by the process flare (EPN FL-1) as designed. The PCV was replaced immediately and the unit resumed normal operations. | Engineering estimates. CEMS Data from flare BTU analyzer. This incident was discovered and voluntarily disclosed under the Texas Environmental, Health and Safety Audit Privilege Act. On November 20, 2018, Ms. Susan Hoelscher-TCEQ Region 14 Environmental Investigator updated the final report as requested by Mr. David Kennebeck-Magellan Supervisor, Environmental, Texas. The following was updated: corrected the discovery and end date and time, added the non-reportable contaminants released, updated the cause of the emissions event, and the actions taken. On November 28, 2018, Mr. Kennebeck verified the updated final report for accuracy. | 10/12/2018 10:41 AM | 0 | 0 | 0
294156 | RN102536836 | CORPUS CHRISTI TERMINAL | 1802 POTH LN; CORPUS CHRISTI, TX 78407 | NUECES | 14 | 02/13/2018 11:10 | 02/14/2018 13:40 | EMISSIONS EVENT | Flare | FL-1 | Pentane | 133.49 |  |  | POUNDS | 0.06 | LBS/HR | NSR 118270 |  | Between the hours of 1110 hours on 2/13/18 and 1340 hours on 2/14/18, the main fractionator heater (EPN H-1A) experienced an issue with a faulty fuel gas regulator, causing an upset condition within the splitter unit. The fuel gas regulator became stuck in a single locked position, which reduced the fuel gas pressure in the unit down to 3 psig. The loss of fuel pressure resulted in H-1A shutting down. H-1A shutting down resulted in a reduction of fuel gas to the recycle compressor. The recycle compressor must shut down when there is not enough gas in the fuel gas system to compress. When this happens, the fuel gas cannot be fed back into the main fractionation tower. For process safety reasons, under these conditions, the fuel gas is routed to the flare (EPN FL-1). This event lead to the RQ exceedance for NOx in a 24 hour period. The is not indicative of improper design, operations or maintenance. The failure of the fuel gas regulator was sudden, unavoidable and beyond our control. | Splitter process was shut down according to procedures. The emissions were routed to and controlled by the process flare (EPN FL-1) as designed. The PCV was replaced immediately and the unit resumed normal operations. | Engineering estimates. CEMS Data from flare BTU analyzer. This incident was discovered and voluntarily disclosed under the Texas Environmental, Health and Safety Audit Privilege Act. On November 20, 2018, Ms. Susan Hoelscher-TCEQ Region 14 Environmental Investigator updated the final report as requested by Mr. David Kennebeck-Magellan Supervisor, Environmental, Texas. The following was updated: corrected the discovery and end date and time, added the non-reportable contaminants released, updated the cause of the emissions event, and the actions taken. On November 28, 2018, Mr. Kennebeck verified the updated final report for accuracy. | 10/12/2018 10:41 AM | 0 | 0 | 0
294156 | RN102536836 | CORPUS CHRISTI TERMINAL | 1802 POTH LN; CORPUS CHRISTI, TX 78407 | NUECES | 14 | 02/13/2018 11:10 | 02/14/2018 13:40 | EMISSIONS EVENT | Flare | FL-1 | Propane | 175.66 |  |  | POUNDS | 0.06 | LBS/HR | NSR 118270 |  | Between the hours of 1110 hours on 2/13/18 and 1340 hours on 2/14/18, the main fractionator heater (EPN H-1A) experienced an issue with a faulty fuel gas regulator, causing an upset condition within the splitter unit. The fuel gas regulator became stuck in a single locked position, which reduced the fuel gas pressure in the unit down to 3 psig. The loss of fuel pressure resulted in H-1A shutting down. H-1A shutting down resulted in a reduction of fuel gas to the recycle compressor. The recycle compressor must shut down when there is not enough gas in the fuel gas system to compress. When this happens, the fuel gas cannot be fed back into the main fractionation tower. For process safety reasons, under these conditions, the fuel gas is routed to the flare (EPN FL-1). This event lead to the RQ exceedance for NOx in a 24 hour period. The is not indicative of improper design, operations or maintenance. The failure of the fuel gas regulator was sudden, unavoidable and beyond our control. | Splitter process was shut down according to procedures. The emissions were routed to and controlled by the process flare (EPN FL-1) as designed. The PCV was replaced immediately and the unit resumed normal operations. | Engineering estimates. CEMS Data from flare BTU analyzer. This incident was discovered and voluntarily disclosed under the Texas Environmental, Health and Safety Audit Privilege Act. On November 20, 2018, Ms. Susan Hoelscher-TCEQ Region 14 Environmental Investigator updated the final report as requested by Mr. David Kennebeck-Magellan Supervisor, Environmental, Texas. The following was updated: corrected the discovery and end date and time, added the non-reportable contaminants released, updated the cause of the emissions event, and the actions taken. On November 28, 2018, Mr. Kennebeck verified the updated final report for accuracy. | 10/12/2018 10:41 AM | 0 | 0 | 0
293911 | RN102181526 | UCC SEADRIFT OPERATIONS | 7501 STATE HIGHWAY 185 N; SEADRIFT, TX 77983 | CALHOUN | 14 | 03/13/2018 16:32 | 10/18/2018 16:32 | EMISSIONS EVENT | EPISODIC VENT | 5000 | Ethylene oxide | 44254 |  |  | POUNDS | 0 |  | No specific emissions authorizations for this facility |  | A leak was identified on a condenser and ethylene oxide (EO) was released to the cooling water return system and the on-site cooling water basins. The condenser is a heat exchanger that uses cooling water to cool process materials. The cause of the leak was associated with a perforation of one of the exchanger’s tubes. Based on our initial assessments, the tube perforation was caused by the tube contacting an internal exchanger baffle. Cooling water exchanger samples were collected and tested on October 8, 2018. Data from this testing was used to determine the reportable quantity of EO was exceeded. UCC has reviewed previously collected cooling water testing data and this data suggests that the leak started in late April 2018. The emissions included in this report reflect current emissions calculations starting mid-March 2018 to the end of the emission event. Based on water testing data and cooling water flow calculations, the EO concentration in the cooling water leaving the Oxide Unit and mixing with other cooling water in the cooling water return line was less than 5 parts per million. | UCC shutdown the EO unit to stop the release and the exchanger was cleared of cooling water and process materials. The exchanger was opened and an inspection was performed. One tube perforation was observed. Also, several additional tubes were noted to have excessive wall loss. Plugs were installed in the tube with the perforation and the tubes that had excessive wall loss to prevent process material from entering in the tubes. A test was performed to ensure the integrity (i.e. no leaks) of the exchanger tubes and repair plugs. After the exchanger was put back into service, the cooling water flowing through the exchanger was sampled and tested to confirm no leaks. | Calculations were performed based on the cooling water flow rate of the exchanger and cooling water sample results (EO and Total Organic Carbon). The output of these calculations provided the estimated mass and concentration of EO in water going to the cooling water basins. Then a model was used to estimate EO emissions. Following modeling calculations, the total amount was updated to 44,254 pounds on December 17, 2018. | 10/09/2018 01:24 PM | 0 | 0 | 0
289398 | RN108304635 | KM WEST CENTRAL FACILITY | FROM THE INTERSECTION OF US-57 S AND FM 117 S, IN BATESVILLE, TEXAS, TRAVEL SOUTH ON FM 117 FOR 18.3 MILES. TURN RIGHT ONTO LOMA VISTA ROAD AND TRAVEL SOUTH FOR 6.7 MILES TO SITE ON RIGHT. | ZAVALA | 16 | 01/06/2018 0:00 | 01/07/2018 0:00 | EMISSIONS EVENT | High Pressure Process Flare | FL-2 | Sulfur dioxide | 1192.3 |  |  | POUNDS | 581.7 | POUNDS | 132115 |  | Unexpected high volume of gas was received and flared resulting in RQ exceedance of SO2. | Permit revision to reflect the current/anticipated operating condition was submitted and approved on 6/13/2018. | Facility lab and production data, and mass balance approach was used to determine the total emission estimated reported in lb/day for both established quantity and permit limits. | 08/01/2018 10:45 AM | 0 | 0 | 0
289397 | RN108304635 | KM WEST CENTRAL FACILITY | FROM THE INTERSECTION OF US-57 S AND FM 117 S, IN BATESVILLE, TEXAS, TRAVEL SOUTH ON FM 117 FOR 18.3 MILES. TURN RIGHT ONTO LOMA VISTA ROAD AND TRAVEL SOUTH FOR 6.7 MILES TO SITE ON RIGHT. | ZAVALA | 16 | 01/05/2018 0:00 | 01/06/2018 0:00 | EMISSIONS EVENT | High Pressure Process Flare | FL-2 | Sulfur dioxide | 1193 |  |  | POUNDS | 581.7 | POUNDS | 132115 |  | Unexpected high volume of gas was received and flared resulting in RQ exceedance of SO2. | Permit revision to reflect the current/anticipated operating condition was submitted and approved on 6/13/2018. | Facility lab and production data, and mass balance approach was used to determine the total emission estimated reported in lb/day for both established quantity and permit limits. | 08/01/2018 10:44 AM | 0 | 0 | 0
289162 | RN102583093 | MARTIN LAKE STEAM ELECTRIC STATION | 8850 FM 2658 N TATUM TX | RUSK | 5 | 03/24/2018 19:48 | 03/24/2018 21:54 | EXCESS OPACITY | Unit 1 Boiler Stack | S-1 | Opacity | 35 |  |  | % OPACITY | 20 | % OPACITY | None Required |  | The unit tripped while at load due to a suspected malfunction when the unit control was transferred from base to megawatt control. | Unit shutdown was expedited and abatement systems were kept in service as long as temperatures would allow. | Intermittent visible emissions > 35% opacity, 6 minute average, as measured by COMS, are expected during shutdown activity; exact times and quantity of emissions were reported on quarterly excess emission reports. | 07/27/2018 12:50 PM | 0 | 0 | 0
282382 | RN102422318 | CENTRAL OWNBY BATTERY ERNEST OWNBY | 1.4 MI. S. OF HWY 82 ON LEASE ROAD 15 | YOAKUM | 2 | 01/30/2018 11:00 | 03/01/2018 11:00 | EMISSIONS EVENT | Emergency Vent | NA | Hydrogen Sulfide | 3703 |  |  | POUNDS | 0 |  | 38313 |  | ****This was reported originally (STEERS 277561) under the wrong lease name (Ownby San Andres Unit CB)and RN (102414679).**** Venting was due to equipment failure. LAT: 33*09'43" LONG: 102*42'26" | We vented our gas till the repairs have been completed. | Emissions Calculations: NMNE NG = MCF vented x 50 lb/mole x mole/.379 MCF x mol % NMNE NG / 100 NMNE NG % = 100% - Methane % - Ethane % - Carbon Dioxide % - Nitrogen % - inert% H2S = MCF vented x 34 lb/mole x mole/.379 MCF x mol % H2S / 100 Total Vol Flared (MCF): 2580 Volume is: Metered % H2S: 1.6 BTU / Cu Ft: 995.00 % NMNE: 24.13 | 04/18/2018 02:25 PM | 0 | 0 | 0
282382 | RN102422318 | CENTRAL OWNBY BATTERY ERNEST OWNBY | 1.4 MI. S. OF HWY 82 ON LEASE ROAD 15 | YOAKUM | 2 | 01/30/2018 11:00 | 03/01/2018 11:00 | EMISSIONS EVENT | Emergency Vent | NA | Non-Methane Non-Ethane Natural Gas | 82131 |  |  | POUNDS | 0 |  | 38313 |  | ****This was reported originally (STEERS 277561) under the wrong lease name (Ownby San Andres Unit CB)and RN (102414679).**** Venting was due to equipment failure. LAT: 33*09'43" LONG: 102*42'26" | We vented our gas till the repairs have been completed. | Emissions Calculations: NMNE NG = MCF vented x 50 lb/mole x mole/.379 MCF x mol % NMNE NG / 100 NMNE NG % = 100% - Methane % - Ethane % - Carbon Dioxide % - Nitrogen % - inert% H2S = MCF vented x 34 lb/mole x mole/.379 MCF x mol % H2S / 100 Total Vol Flared (MCF): 2580 Volume is: Metered % H2S: 1.6 BTU / Cu Ft: 995.00 % NMNE: 24.13 | 04/18/2018 02:25 PM | 0 | 0 | 0
281543 | RN110197522 | TRI-CHEM IND | 2600 N CRESSON HWY; CRESSON, TX 76035 | HOOD | 4 | 03/15/2018 9:30 | 03/30/2018 9:30 | EMISSIONS EVENT | Tri-Chem Industries - Entire Facility | N/A | Propionic acid | 52.99 |  |  | POUNDS | 0 |  | No specific emissions authorizations for this facility |  | The air emission event was due to an explosion and subsequent fire of the facility. The root cause is under investigation. | Active investigation in progress. Air Permit by Rule has been submitted to the agency on 3-30-2018. | Based on the chemicals stored at the facility, conservative approach was used to estimate the emissions. EIIP Vol II Emissions from surface evaporation was used as a guidance. Propylene Glycol Monomethyl Ether is used within this report as a chemical for the emission event due to Dipropylene glycol monomethyl ether (CAS 34590-94-8) not in the TCEQ Database.Additionally, initial notification was conducted on 3/15/18 during the emission event by in-person notification. During the emission event, TCEQ Personnel, John Andrews & Eric Liegh, was on site for initial notification by Austin Hollis of Tri-Chem. | 04/04/2018 02:15 PM | 0 | 0 | 0
281543 | RN110197522 | TRI-CHEM IND | 2600 N CRESSON HWY; CRESSON, TX 76035 | HOOD | 4 | 03/15/2018 9:30 | 03/30/2018 9:30 | EMISSIONS EVENT | Tri-Chem Industries - Entire Facility | N/A | Propylene Glycol Monomethyl Ether | 52.99 |  |  | POUNDS | 0 |  | No specific emissions authorizations for this facility |  | The air emission event was due to an explosion and subsequent fire of the facility. The root cause is under investigation. | Active investigation in progress. Air Permit by Rule has been submitted to the agency on 3-30-2018. | Based on the chemicals stored at the facility, conservative approach was used to estimate the emissions. EIIP Vol II Emissions from surface evaporation was used as a guidance. Propylene Glycol Monomethyl Ether is used within this report as a chemical for the emission event due to Dipropylene glycol monomethyl ether (CAS 34590-94-8) not in the TCEQ Database.Additionally, initial notification was conducted on 3/15/18 during the emission event by in-person notification. During the emission event, TCEQ Personnel, John Andrews & Eric Liegh, was on site for initial notification by Austin Hollis of Tri-Chem. | 04/04/2018 02:15 PM | 0 | 0 | 0
281419 | RN100640283 | KMTEX | 2450 S GULFWAY DR; PORT ARTHUR, TX 77640 | JEFFERSON | 10 | 04/01/2018 0:00 | 04/01/2018 15:00 | EMISSIONS EVENT | Tank Group 100 | Tank 133 | 1,2,4-Trimethylbenzene | 226 |  |  | POUNDS | 0 |  | None |  | Operator Error. Operator failed to close a bottoms line in the Loading area 100. The operator was processing to a tank, but the material exited the bottoms line into the loading area. | During the operator rounds, he discovered this issue and immediately closed the valve and began cleanup operations. Cleanup of the material continued for a while. Vacuum truck was used along with the sump pump to contain and collect the material. ***Final Report***After the investigation was completed, it was noted that the tank had undergone a cleaning process by the tank cleaning crew. Their closeout checklist proved that they completed the task including closing all of the valves to the tank. The operators were asked to send N2 into the tank to confirm it was dry and the bottoms valve and loading valve were opened so any remaining water would exit into the contained loading area. That went on for approximately 1 hour and at the same time, the shift changed. The new operator coming on shift checked his lineup to the tank, but did not realize that the valves referenced were left open for that drying purpose. The operator began processing to the tank at approximately 1806 hours. At 2200 hours, the operator was making another set of rounds and found that the material going to tank 133 was exiting through the bottoms line and into the tank farm containment. The Operator immediately closed the bottoms line and notified personnel in the plant. Cleanup operations began, sump pump was turned on to move the material to a tank and an outside company was called to operate the vacuum truck. That truck also transferred the material back into a storage tank. The cleanup lasted several hours and WCM Group (KMTEX air consultant) was called to assist in quantifying and calculating the amount of spilled material. The Operations Manager identified an area of improvement which involved adding a tank verification form that would now require TWO signatures for all tank lineups and would immediately be added to the process run books for every processing campaign. | Speciation of the components was done. EPA guidance was used by WCM Group to calculate the emissions from the release and RQ's of such. "Risk Management Program Guidance for Offsite Consequence Analysis" equation: E=[(0.284*U 0.78*MW 2/3*A 0.94*VP)/(R*T)]*t. Final report will reflect calculation totals.***Final Report***Final totals revealed that KMTEX exceeded RG's for three chemicals due to evaporation: 1,2,4-trimethylbenzene (226.240 lbs.)Other Aromatic hydrocarbons (C9-C10); as Nonane (437.959 lbs.)M-Ethyl toluene (195.427). This is the list of the (exceeded RQ) chemicals that are included to make up the A100 material. These chemicals have an RQ of 100 lbs. each. Considering all other chemicals that did not reach the RQ, KMTEX released a total of 1253.98 lbs. for this release. The calculations consisted of 5 stages of the actual material "pool" and as materials were vacuumed and transferred. Stage 1 was 4000 sq ft. Stage 2 was 3020 sq ft. Stage 3 was 1980 sq ft, Stage 4 was 300 sq ft and Stage 5 was 0. | 04/02/2018 04:20 PM | 0 | 0 | 0
281419 | RN100640283 | KMTEX | 2450 S GULFWAY DR; PORT ARTHUR, TX 77640 | JEFFERSON | 10 | 04/01/2018 0:00 | 04/01/2018 15:00 | EMISSIONS EVENT | Tank Group 100 | Tank 133 | ethyl toluene | 85 |  |  | POUNDS | 0 |  | None |  | Operator Error. Operator failed to close a bottoms line in the Loading area 100. The operator was processing to a tank, but the material exited the bottoms line into the loading area. | During the operator rounds, he discovered this issue and immediately closed the valve and began cleanup operations. Cleanup of the material continued for a while. Vacuum truck was used along with the sump pump to contain and collect the material. ***Final Report***After the investigation was completed, it was noted that the tank had undergone a cleaning process by the tank cleaning crew. Their closeout checklist proved that they completed the task including closing all of the valves to the tank. The operators were asked to send N2 into the tank to confirm it was dry and the bottoms valve and loading valve were opened so any remaining water would exit into the contained loading area. That went on for approximately 1 hour and at the same time, the shift changed. The new operator coming on shift checked his lineup to the tank, but did not realize that the valves referenced were left open for that drying purpose. The operator began processing to the tank at approximately 1806 hours. At 2200 hours, the operator was making another set of rounds and found that the material going to tank 133 was exiting through the bottoms line and into the tank farm containment. The Operator immediately closed the bottoms line and notified personnel in the plant. Cleanup operations began, sump pump was turned on to move the material to a tank and an outside company was called to operate the vacuum truck. That truck also transferred the material back into a storage tank. The cleanup lasted several hours and WCM Group (KMTEX air consultant) was called to assist in quantifying and calculating the amount of spilled material. The Operations Manager identified an area of improvement which involved adding a tank verification form that would now require TWO signatures for all tank lineups and would immediately be added to the process run books for every processing campaign. | Speciation of the components was done. EPA guidance was used by WCM Group to calculate the emissions from the release and RQ's of such. "Risk Management Program Guidance for Offsite Consequence Analysis" equation: E=[(0.284*U 0.78*MW 2/3*A 0.94*VP)/(R*T)]*t. Final report will reflect calculation totals.***Final Report***Final totals revealed that KMTEX exceeded RG's for three chemicals due to evaporation: 1,2,4-trimethylbenzene (226.240 lbs.)Other Aromatic hydrocarbons (C9-C10); as Nonane (437.959 lbs.)M-Ethyl toluene (195.427). This is the list of the (exceeded RQ) chemicals that are included to make up the A100 material. These chemicals have an RQ of 100 lbs. each. Considering all other chemicals that did not reach the RQ, KMTEX released a total of 1253.98 lbs. for this release. The calculations consisted of 5 stages of the actual material "pool" and as materials were vacuumed and transferred. Stage 1 was 4000 sq ft. Stage 2 was 3020 sq ft. Stage 3 was 1980 sq ft, Stage 4 was 300 sq ft and Stage 5 was 0. | 04/02/2018 04:20 PM | 0 | 0 | 0
281419 | RN100640283 | KMTEX | 2450 S GULFWAY DR; PORT ARTHUR, TX 77640 | JEFFERSON | 10 | 04/01/2018 0:00 | 04/01/2018 15:00 | EMISSIONS EVENT | Tank Group 100 | Tank 133 | Nonanes/C9 Hydrocarbons | 438 |  |  | POUNDS | 0 |  | None |  | Operator Error. Operator failed to close a bottoms line in the Loading area 100. The operator was processing to a tank, but the material exited the bottoms line into the loading area. | During the operator rounds, he discovered this issue and immediately closed the valve and began cleanup operations. Cleanup of the material continued for a while. Vacuum truck was used along with the sump pump to contain and collect the material. ***Final Report***After the investigation was completed, it was noted that the tank had undergone a cleaning process by the tank cleaning crew. Their closeout checklist proved that they completed the task including closing all of the valves to the tank. The operators were asked to send N2 into the tank to confirm it was dry and the bottoms valve and loading valve were opened so any remaining water would exit into the contained loading area. That went on for approximately 1 hour and at the same time, the shift changed. The new operator coming on shift checked his lineup to the tank, but did not realize that the valves referenced were left open for that drying purpose. The operator began processing to the tank at approximately 1806 hours. At 2200 hours, the operator was making another set of rounds and found that the material going to tank 133 was exiting through the bottoms line and into the tank farm containment. The Operator immediately closed the bottoms line and notified personnel in the plant. Cleanup operations began, sump pump was turned on to move the material to a tank and an outside company was called to operate the vacuum truck. That truck also transferred the material back into a storage tank. The cleanup lasted several hours and WCM Group (KMTEX air consultant) was called to assist in quantifying and calculating the amount of spilled material. The Operations Manager identified an area of improvement which involved adding a tank verification form that would now require TWO signatures for all tank lineups and would immediately be added to the process run books for every processing campaign. | Speciation of the components was done. EPA guidance was used by WCM Group to calculate the emissions from the release and RQ's of such. "Risk Management Program Guidance for Offsite Consequence Analysis" equation: E=[(0.284*U 0.78*MW 2/3*A 0.94*VP)/(R*T)]*t. Final report will reflect calculation totals.***Final Report***Final totals revealed that KMTEX exceeded RG's for three chemicals due to evaporation: 1,2,4-trimethylbenzene (226.240 lbs.)Other Aromatic hydrocarbons (C9-C10); as Nonane (437.959 lbs.)M-Ethyl toluene (195.427). This is the list of the (exceeded RQ) chemicals that are included to make up the A100 material. These chemicals have an RQ of 100 lbs. each. Considering all other chemicals that did not reach the RQ, KMTEX released a total of 1253.98 lbs. for this release. The calculations consisted of 5 stages of the actual material "pool" and as materials were vacuumed and transferred. Stage 1 was 4000 sq ft. Stage 2 was 3020 sq ft. Stage 3 was 1980 sq ft, Stage 4 was 300 sq ft and Stage 5 was 0. | 04/02/2018 04:20 PM | 0 | 0 | 0
281414 | RN108753419 | BROOK N 10 HW TANK BATTERY | FROM MIDKIFF HEAD SOUTH ON RM 2401 W FOR 7 MILES TURN LEFT ONTO FM 2594 RANCH RD 2594 FOR 3.7 MILES TURN RIGHT FOR 1 MILE TURN RIGHT FOR 1.1 MILES TO FIND DESTINATION ON RIGHT | UPTON | 7 | 04/01/2018 19:15 | 04/02/2018 16:45 | EMISSIONS EVENT | Venting | N/A | NATURAL GAS | 17039.86 |  |  | POUNDS | 0 |  | N/A |  | VRU went down due to an electrical failure of the compressor drive motor. An investigation will be conducted to determine the cause of the motor failure. Upon completion of investigation, the cause of the electric motor failure was undetermined. | Upon discovery, a third party VRU repair company was called out to replace the motor. After replacing the electric motor, the VRU was restarted to resume proper control. | The gas flow rate, composition of the gas, and the molecular weight of the constituents were used to determine the total emissions. | 04/02/2018 03:45 PM | 0 | 0 | 0
281373 | RN103758470 | SEMINOLE GAS PROCESSING PLANT | 3.5 MI NW ON HWY 214 FROM INTX OF HWY 180 AND HWY 214 | GAINES | 7 | 03/31/2018 23:53 | 04/01/2018 2:02 | EMISSIONS EVENT | Emergency Field Flare | EMERFLARE | Sulfur dioxide | 711 |  |  | POUNDS | 0 |  | 'No specific emissions authorizations for this facility' |  | On 3/31/2018 at approximately 23:53 hours, the Seminole Gas Processing Plant experienced a flaring event due to high suction scrubber levels in the refrigeration system. Flaring from this event ceased on 4/01/2018 at approximately 2:02 hours. | Operations worked to return the suction scrubber to normal levels. | BASIS USED TO DETERMINE QUANTITIES FOR THE EVENT*:NOx = MCF flared x NOx factor from RG-109 x BTU/scf x 1000 scf/MCF x MMBTU/1000000 BTUCO = MCF flared x CO factor from RG-109 x BTU/scf x 1000 scf/MCF x MMBTU/1000000 BTUGas was flared to reduce the hydrocarbon and/or H2S emissions to the atmosphere.NMNE NG = MCF flared x 50 lb/mole x mole/.379 MCF x mol % NMNE NG x 0.02 NMNE NG % = 100% - Methane % - Ethane % - Carbon Dioxide % - Nitrogen %H2S = MCF flared x 34 lb/mole x mole/.379 MCF x mol % H2S/100 x 0.02 SO2 = MCF flared x 64 lb/mole x mole/.379 MCF x mol % H2S/100 x 0.98 Seminole Gas Processing Plant TCEQ RN103758470 Emissions Event Incident # 281373 on 3/31/2018 @ 23:53 1. Provide the frequency of the facility’s emissions events (reportable/recordable) during the 12 month period prior to and including this incident. 35 Upset and 18 Maintenance events were reported to the TCEQ via STEERS for the past 12 months for this facility. 2. Provide the percentage of the facility’s total annual operating hours during which emissions events (reportable/recordable) occurred (the basis is facility specific, not per incident). 20.1% 3. Did the unauthorized emissions stem from any activity or event that could have been foreseen and avoided, and could not have been avoided by better design, operation, and maintenance practices? No. 4. Were the air pollution control equipment or processes (if any) maintained and operated in a manner consistent with good practice for minimizing emissions and reducing the number of emissions events? Not applicable, there is no pollution control equipment or processes on the plant emergency flare. 5. How soon was action taken to achieve compliance once the operator knew or should have known that applicable emission limitations were being exceeded? Immediately. 6. How were the amount and duration of the unauthorized emissions and any bypass of pollution control equipment minimized? Operations were able to resolve the issue in a timely manner to minimize flaring. No pollution control equipment was bypassed. 7. What was the operational status of all emission monitoring systems at the facility during this emissions event? If any emission monitoring systems were not kept in operation during the emissions event, explain why they weren’t kept in operation. One of the emergency flare meters was found to have a bent probe and was temporarily out of service. However, other meters accounted for the flare volumes. 8. How were the owner’s or operator’s actions in response to the unauthorized emissions contemporaneously documented? Affirmative as evidenced by the initial and final reports submitted via STEERS. The plant also maintains a database which documents both recordable and reportable emissions event data. Operational logs for this time period indicate in general terms those actions being taken to resolve the problems. Initial and final emission event reports for this incident were submitted via STEERS. 9. Were the unauthorized emissions part of a frequent or recurring pattern indicative of inadequate design, operation, or maintenance? No. 10. Did the unauthorized emissions result in any off-site impact as indicated by complaints from neighbors, fence line monitoring, or air modeling, or did the emissions cause or contribute to an exceedance of the national ambient air quality standard (NAAQS), of a prevention of significant deterioration (PSD) increment, or to a conditio n of air pollution? Sulfur dioxide emissions in the amount of 3,000 lbs/hour from the plant’s emergency flare have been modeled and showed no exceedance of the NAAQS or the PSD increment. This event did not cause or contribute to exceedances to NAAQS, PSD increment or to a condition of air pollution. | 04/02/2018 10:23 AM | 0 | 0 | 0
281373 | RN103758470 | SEMINOLE GAS PROCESSING PLANT | 3.5 MI NW ON HWY 214 FROM INTX OF HWY 180 AND HWY 214 | GAINES | 7 | 03/31/2018 23:53 | 04/01/2018 2:02 | EMISSIONS EVENT | Emergency Field Flare | EMERFLARE | Sulfur dioxide | 876 |  |  | POUNDS | 94.11 | LBS/HR | Permit 8414 |  | On 3/31/2018 at approximately 23:53 hours, the Seminole Gas Processing Plant experienced a flaring event due to high suction scrubber levels in the refrigeration system. Flaring from this event ceased on 4/01/2018 at approximately 2:02 hours. | Operations worked to return the suction scrubber to normal levels. | BASIS USED TO DETERMINE QUANTITIES FOR THE EVENT*:NOx = MCF flared x NOx factor from RG-109 x BTU/scf x 1000 scf/MCF x MMBTU/1000000 BTUCO = MCF flared x CO factor from RG-109 x BTU/scf x 1000 scf/MCF x MMBTU/1000000 BTUGas was flared to reduce the hydrocarbon and/or H2S emissions to the atmosphere.NMNE NG = MCF flared x 50 lb/mole x mole/.379 MCF x mol % NMNE NG x 0.02 NMNE NG % = 100% - Methane % - Ethane % - Carbon Dioxide % - Nitrogen %H2S = MCF flared x 34 lb/mole x mole/.379 MCF x mol % H2S/100 x 0.02 SO2 = MCF flared x 64 lb/mole x mole/.379 MCF x mol % H2S/100 x 0.98 Seminole Gas Processing Plant TCEQ RN103758470 Emissions Event Incident # 281373 on 3/31/2018 @ 23:53 1. Provide the frequency of the facility’s emissions events (reportable/recordable) during the 12 month period prior to and including this incident. 35 Upset and 18 Maintenance events were reported to the TCEQ via STEERS for the past 12 months for this facility. 2. Provide the percentage of the facility’s total annual operating hours during which emissions events (reportable/recordable) occurred (the basis is facility specific, not per incident). 20.1% 3. Did the unauthorized emissions stem from any activity or event that could have been foreseen and avoided, and could not have been avoided by better design, operation, and maintenance practices? No. 4. Were the air pollution control equipment or processes (if any) maintained and operated in a manner consistent with good practice for minimizing emissions and reducing the number of emissions events? Not applicable, there is no pollution control equipment or processes on the plant emergency flare. 5. How soon was action taken to achieve compliance once the operator knew or should have known that applicable emission limitations were being exceeded? Immediately. 6. How were the amount and duration of the unauthorized emissions and any bypass of pollution control equipment minimized? Operations were able to resolve the issue in a timely manner to minimize flaring. No pollution control equipment was bypassed. 7. What was the operational status of all emission monitoring systems at the facility during this emissions event? If any emission monitoring systems were not kept in operation during the emissions event, explain why they weren’t kept in operation. One of the emergency flare meters was found to have a bent probe and was temporarily out of service. However, other meters accounted for the flare volumes. 8. How were the owner’s or operator’s actions in response to the unauthorized emissions contemporaneously documented? Affirmative as evidenced by the initial and final reports submitted via STEERS. The plant also maintains a database which documents both recordable and reportable emissions event data. Operational logs for this time period indicate in general terms those actions being taken to resolve the problems. Initial and final emission event reports for this incident were submitted via STEERS. 9. Were the unauthorized emissions part of a frequent or recurring pattern indicative of inadequate design, operation, or maintenance? No. 10. Did the unauthorized emissions result in any off-site impact as indicated by complaints from neighbors, fence line monitoring, or air modeling, or did the emissions cause or contribute to an exceedance of the national ambient air quality standard (NAAQS), of a prevention of significant deterioration (PSD) increment, or to a conditio n of air pollution? Sulfur dioxide emissions in the amount of 3,000 lbs/hour from the plant’s emergency flare have been modeled and showed no exceedance of the NAAQS or the PSD increment. This event did not cause or contribute to exceedances to NAAQS, PSD increment or to a condition of air pollution. | 04/02/2018 10:23 AM | 0 | 0 | 0
281368 | RN100215102 | DRIVER GAS PLANT | FROM THE INTX OF IH 20 AND SH 158 IN MIDLAND DRIVE 13.2 MI E ON SH 158 DRIVE 12.8 MI S ON FM RD 1379 DRIVE 1.8 MI S ON LEASE RD TO SITE | MIDLAND | 7 | 03/31/2018 0:00 | 03/31/2018 15:40 | EMISSIONS EVENT | Flare | FLARE-1 | Benzene | 22.75 |  |  | POUNDS | 10 | POUNDS | SP103163 |  | Issues the high stack temperature probe caused the VCU to go down which resulted in acid gas flaring. | The high stack temperature probe was replaced. | UPSET/MAINTENANCE EMISSION METHOD OF CALCULATION Atlas Pipeline WestTex utilizes a Microsoft Excel Spreadsheet to calculate Upset/Maintenance Emissions. Up-to-Date representative gas analyses for each gas stream are maintained in the spreadsheet The following example calculations use the representative inlet gas analyses presented below. Component Mole % Molecular Weight Carbon Dioxide 0.038 44.01 Nitrogen 2.330 28.01 Methane 72.991 16.04 Ethane 10.999 30.07 Propane 8.752 44.10 Iso-Butane 0.779 58.12 n-Butane 2.583 58.12 Iso-Pentane 0.494 72.15 n-Pentane 0.566 72.15 Cyclohexane 0.087 86.18 Hexanes 0.255 86.18 Heptanes 0.107 100.20 Octanes 0.007 114.20 Nonanes 0.000 128.26 Decanes 0.000 142.28 Benzene 0.011 78.11 Toluene 0.004 92.14 Xylenes 0.000 106.17 Ethylbenzene 0.000 106.17 H2S 0.000 34.08 Water 0.000 18.02 Oxygen 0.000 32.00 Step 1: For each gas component, calculate Net Molecular Weight (MW): Net MW (lb/lb-mole) =Mole % of Component/100 x MW of Component Example using propane: Net MW = 8.7522/100 x 44.10 lb/lb-mole = 3.86 lb/lb-mole Step 2: Calculate the Mass of Each Gas Component Emitted Mass of Component = (Net MW of Component/Molar Volume) x Volume Emitted Molar Volume = 379.5 scf/lb-mole Volume Emitted = Recorded Data From Flow Meter Or Calculated in the Case of Pipeline Releases as Follows: Cross-Sectional Area x Length x (Pipeline Pressure + Atmospheric Pressure)/Atmospheric Pressure Example using propane and recorded data: Volume emitted = 572,000 scf Mass of Propane Emitted = (3.86 lb/lb-mole)/(379.5 scf/lb-mole) x 572,000 scf = 5,818 lb Example using propane and calculated area: Pipe Diameter,d = 12 inches Pipe Length, l = 165,470 feet Pipe Pressure, ppipe = 50 psig Atmospheric Pressure, patmos = 14.70 psia Volume = (Pi)(d2/4)(l)(( ppipe + patmos)/ patmos) = (3.141592)((12/12)^2/4))(165,470)((50 + 14.7)/14.7) = 572,000 scf Mass of Propane Emitted = (3.86 lb/lb-mole)/(379.5 scf/lb-mole) x 572,000 scf = 5,818 lb For venting episodes, this calculation is repeated for each gas component and the mass emission rate is transferred automatically to the U/M Form. Proceed to Step 3 for flaring episodes. Step 3: For flaring episodes, 98 percent destruction efficiency is used for Calculation of VOC emissions. Products of combustion are calculated in Steps 4 and 5. Example using propane: Mass of Propane Emitted = (1 - 0.98)(5,818 lb) = 116.36 lb This calculation is repeated for each gas component and the emission rate is transferred automatically to the U/M Form. Step 4: Calculate NOx and CO Emissions from Combustion. Products of combustion, namely NOx and CO are calculated using AP-42 emission factors for flares. Specifically, the factors are taken from AP-42 Table 13.5-1, 4/15. Example calculations: NOx Factor = 0.068 lb/mmbtu CO Factor = 0.31 lb/mmbtu Lower Heat Value of Gas = 1305 btu/scf (obtained from gas analysis) Mass Emission, lb = AP-42 Factor x LHV x Flared Volume NOx Emission = 0.068 lb/mmbtu x 1305 mmbtu/mmscf x 0.572 mmscf= 50.76 lb CO Emission = 0.31 lb/mmbtu x 1305 mmbtu/mmscf x 0.572 mmscf= 231.41 lb Step 5: Calculate SO2 Emissions from Combustion . SO2 emissions are calculated based on the H2S concentration in the gas stream to be flared. Assumes 100 percent conversion of H2S to SO2. Western’s facilities are all in sweet gas service, therefore, H2S emissions are negligible for any assumed destruction efficiency. Example calculations: H2S Concentration = 0.5 ppm Gas Volume Flared = 572,000 scf Mass Emission =((Flared Volume)(H2S Fraction)/(H2S Ideal Gas Density))(MW SO2/MW H2S) =(572,000 scf)(.5ppm/1,000,000)/(11.14 lb/scf)((64.07lb SO2 /lb-mole)/(34.08 lb H2S /lb-mole)) = 0.05 lb SO2 = 276.19 lb | 04/02/2018 08:58 AM | 0 | 0 | 0
281368 | RN100215102 | DRIVER GAS PLANT | FROM THE INTX OF IH 20 AND SH 158 IN MIDLAND DRIVE 13.2 MI E ON SH 158 DRIVE 12.8 MI S ON FM RD 1379 DRIVE 1.8 MI S ON LEASE RD TO SITE | MIDLAND | 7 | 03/31/2018 0:00 | 03/31/2018 15:40 | EMISSIONS EVENT | Flare | FLARE-1 | Butane | 49.84 |  |  | POUNDS | 5000 | POUNDS | SP103163 |  | Issues the high stack temperature probe caused the VCU to go down which resulted in acid gas flaring. | The high stack temperature probe was replaced. | UPSET/MAINTENANCE EMISSION METHOD OF CALCULATION Atlas Pipeline WestTex utilizes a Microsoft Excel Spreadsheet to calculate Upset/Maintenance Emissions. Up-to-Date representative gas analyses for each gas stream are maintained in the spreadsheet The following example calculations use the representative inlet gas analyses presented below. Component Mole % Molecular Weight Carbon Dioxide 0.038 44.01 Nitrogen 2.330 28.01 Methane 72.991 16.04 Ethane 10.999 30.07 Propane 8.752 44.10 Iso-Butane 0.779 58.12 n-Butane 2.583 58.12 Iso-Pentane 0.494 72.15 n-Pentane 0.566 72.15 Cyclohexane 0.087 86.18 Hexanes 0.255 86.18 Heptanes 0.107 100.20 Octanes 0.007 114.20 Nonanes 0.000 128.26 Decanes 0.000 142.28 Benzene 0.011 78.11 Toluene 0.004 92.14 Xylenes 0.000 106.17 Ethylbenzene 0.000 106.17 H2S 0.000 34.08 Water 0.000 18.02 Oxygen 0.000 32.00 Step 1: For each gas component, calculate Net Molecular Weight (MW): Net MW (lb/lb-mole) =Mole % of Component/100 x MW of Component Example using propane: Net MW = 8.7522/100 x 44.10 lb/lb-mole = 3.86 lb/lb-mole Step 2: Calculate the Mass of Each Gas Component Emitted Mass of Component = (Net MW of Component/Molar Volume) x Volume Emitted Molar Volume = 379.5 scf/lb-mole Volume Emitted = Recorded Data From Flow Meter Or Calculated in the Case of Pipeline Releases as Follows: Cross-Sectional Area x Length x (Pipeline Pressure + Atmospheric Pressure)/Atmospheric Pressure Example using propane and recorded data: Volume emitted = 572,000 scf Mass of Propane Emitted = (3.86 lb/lb-mole)/(379.5 scf/lb-mole) x 572,000 scf = 5,818 lb Example using propane and calculated area: Pipe Diameter,d = 12 inches Pipe Length, l = 165,470 feet Pipe Pressure, ppipe = 50 psig Atmospheric Pressure, patmos = 14.70 psia Volume = (Pi)(d2/4)(l)(( ppipe + patmos)/ patmos) = (3.141592)((12/12)^2/4))(165,470)((50 + 14.7)/14.7) = 572,000 scf Mass of Propane Emitted = (3.86 lb/lb-mole)/(379.5 scf/lb-mole) x 572,000 scf = 5,818 lb For venting episodes, this calculation is repeated for each gas component and the mass emission rate is transferred automatically to the U/M Form. Proceed to Step 3 for flaring episodes. Step 3: For flaring episodes, 98 percent destruction efficiency is used for Calculation of VOC emissions. Products of combustion are calculated in Steps 4 and 5. Example using propane: Mass of Propane Emitted = (1 - 0.98)(5,818 lb) = 116.36 lb This calculation is repeated for each gas component and the emission rate is transferred automatically to the U/M Form. Step 4: Calculate NOx and CO Emissions from Combustion. Products of combustion, namely NOx and CO are calculated using AP-42 emission factors for flares. Specifically, the factors are taken from AP-42 Table 13.5-1, 4/15. Example calculations: NOx Factor = 0.068 lb/mmbtu CO Factor = 0.31 lb/mmbtu Lower Heat Value of Gas = 1305 btu/scf (obtained from gas analysis) Mass Emission, lb = AP-42 Factor x LHV x Flared Volume NOx Emission = 0.068 lb/mmbtu x 1305 mmbtu/mmscf x 0.572 mmscf= 50.76 lb CO Emission = 0.31 lb/mmbtu x 1305 mmbtu/mmscf x 0.572 mmscf= 231.41 lb Step 5: Calculate SO2 Emissions from Combustion . SO2 emissions are calculated based on the H2S concentration in the gas stream to be flared. Assumes 100 percent conversion of H2S to SO2. Western’s facilities are all in sweet gas service, therefore, H2S emissions are negligible for any assumed destruction efficiency. Example calculations: H2S Concentration = 0.5 ppm Gas Volume Flared = 572,000 scf Mass Emission =((Flared Volume)(H2S Fraction)/(H2S Ideal Gas Density))(MW SO2/MW H2S) =(572,000 scf)(.5ppm/1,000,000)/(11.14 lb/scf)((64.07lb SO2 /lb-mole)/(34.08 lb H2S /lb-mole)) = 0.05 lb SO2 = 276.19 lb | 04/02/2018 08:58 AM | 0 | 0 | 0
281368 | RN100215102 | DRIVER GAS PLANT | FROM THE INTX OF IH 20 AND SH 158 IN MIDLAND DRIVE 13.2 MI E ON SH 158 DRIVE 12.8 MI S ON FM RD 1379 DRIVE 1.8 MI S ON LEASE RD TO SITE | MIDLAND | 7 | 03/31/2018 0:00 | 03/31/2018 15:40 | EMISSIONS EVENT | Flare | FLARE-1 | Carbon Monoxide | 502 |  |  | POUNDS | 5000 | POUNDS | SP103163 |  | Issues the high stack temperature probe caused the VCU to go down which resulted in acid gas flaring. | The high stack temperature probe was replaced. | UPSET/MAINTENANCE EMISSION METHOD OF CALCULATION Atlas Pipeline WestTex utilizes a Microsoft Excel Spreadsheet to calculate Upset/Maintenance Emissions. Up-to-Date representative gas analyses for each gas stream are maintained in the spreadsheet The following example calculations use the representative inlet gas analyses presented below. Component Mole % Molecular Weight Carbon Dioxide 0.038 44.01 Nitrogen 2.330 28.01 Methane 72.991 16.04 Ethane 10.999 30.07 Propane 8.752 44.10 Iso-Butane 0.779 58.12 n-Butane 2.583 58.12 Iso-Pentane 0.494 72.15 n-Pentane 0.566 72.15 Cyclohexane 0.087 86.18 Hexanes 0.255 86.18 Heptanes 0.107 100.20 Octanes 0.007 114.20 Nonanes 0.000 128.26 Decanes 0.000 142.28 Benzene 0.011 78.11 Toluene 0.004 92.14 Xylenes 0.000 106.17 Ethylbenzene 0.000 106.17 H2S 0.000 34.08 Water 0.000 18.02 Oxygen 0.000 32.00 Step 1: For each gas component, calculate Net Molecular Weight (MW): Net MW (lb/lb-mole) =Mole % of Component/100 x MW of Component Example using propane: Net MW = 8.7522/100 x 44.10 lb/lb-mole = 3.86 lb/lb-mole Step 2: Calculate the Mass of Each Gas Component Emitted Mass of Component = (Net MW of Component/Molar Volume) x Volume Emitted Molar Volume = 379.5 scf/lb-mole Volume Emitted = Recorded Data From Flow Meter Or Calculated in the Case of Pipeline Releases as Follows: Cross-Sectional Area x Length x (Pipeline Pressure + Atmospheric Pressure)/Atmospheric Pressure Example using propane and recorded data: Volume emitted = 572,000 scf Mass of Propane Emitted = (3.86 lb/lb-mole)/(379.5 scf/lb-mole) x 572,000 scf = 5,818 lb Example using propane and calculated area: Pipe Diameter,d = 12 inches Pipe Length, l = 165,470 feet Pipe Pressure, ppipe = 50 psig Atmospheric Pressure, patmos = 14.70 psia Volume = (Pi)(d2/4)(l)(( ppipe + patmos)/ patmos) = (3.141592)((12/12)^2/4))(165,470)((50 + 14.7)/14.7) = 572,000 scf Mass of Propane Emitted = (3.86 lb/lb-mole)/(379.5 scf/lb-mole) x 572,000 scf = 5,818 lb For venting episodes, this calculation is repeated for each gas component and the mass emission rate is transferred automatically to the U/M Form. Proceed to Step 3 for flaring episodes. Step 3: For flaring episodes, 98 percent destruction efficiency is used for Calculation of VOC emissions. Products of combustion are calculated in Steps 4 and 5. Example using propane: Mass of Propane Emitted = (1 - 0.98)(5,818 lb) = 116.36 lb This calculation is repeated for each gas component and the emission rate is transferred automatically to the U/M Form. Step 4: Calculate NOx and CO Emissions from Combustion. Products of combustion, namely NOx and CO are calculated using AP-42 emission factors for flares. Specifically, the factors are taken from AP-42 Table 13.5-1, 4/15. Example calculations: NOx Factor = 0.068 lb/mmbtu CO Factor = 0.31 lb/mmbtu Lower Heat Value of Gas = 1305 btu/scf (obtained from gas analysis) Mass Emission, lb = AP-42 Factor x LHV x Flared Volume NOx Emission = 0.068 lb/mmbtu x 1305 mmbtu/mmscf x 0.572 mmscf= 50.76 lb CO Emission = 0.31 lb/mmbtu x 1305 mmbtu/mmscf x 0.572 mmscf= 231.41 lb Step 5: Calculate SO2 Emissions from Combustion . SO2 emissions are calculated based on the H2S concentration in the gas stream to be flared. Assumes 100 percent conversion of H2S to SO2. Western’s facilities are all in sweet gas service, therefore, H2S emissions are negligible for any assumed destruction efficiency. Example calculations: H2S Concentration = 0.5 ppm Gas Volume Flared = 572,000 scf Mass Emission =((Flared Volume)(H2S Fraction)/(H2S Ideal Gas Density))(MW SO2/MW H2S) =(572,000 scf)(.5ppm/1,000,000)/(11.14 lb/scf)((64.07lb SO2 /lb-mole)/(34.08 lb H2S /lb-mole)) = 0.05 lb SO2 = 276.19 lb | 04/02/2018 08:58 AM | 0 | 0 | 0
281368 | RN100215102 | DRIVER GAS PLANT | FROM THE INTX OF IH 20 AND SH 158 IN MIDLAND DRIVE 13.2 MI E ON SH 158 DRIVE 12.8 MI S ON FM RD 1379 DRIVE 1.8 MI S ON LEASE RD TO SITE | MIDLAND | 7 | 03/31/2018 0:00 | 03/31/2018 15:40 | EMISSIONS EVENT | Flare | FLARE-1 | Cyclohexane | 1.39 |  |  | POUNDS | 1000 | POUNDS | SP103163 |  | Issues the high stack temperature probe caused the VCU to go down which resulted in acid gas flaring. | The high stack temperature probe was replaced. | UPSET/MAINTENANCE EMISSION METHOD OF CALCULATION Atlas Pipeline WestTex utilizes a Microsoft Excel Spreadsheet to calculate Upset/Maintenance Emissions. Up-to-Date representative gas analyses for each gas stream are maintained in the spreadsheet The following example calculations use the representative inlet gas analyses presented below. Component Mole % Molecular Weight Carbon Dioxide 0.038 44.01 Nitrogen 2.330 28.01 Methane 72.991 16.04 Ethane 10.999 30.07 Propane 8.752 44.10 Iso-Butane 0.779 58.12 n-Butane 2.583 58.12 Iso-Pentane 0.494 72.15 n-Pentane 0.566 72.15 Cyclohexane 0.087 86.18 Hexanes 0.255 86.18 Heptanes 0.107 100.20 Octanes 0.007 114.20 Nonanes 0.000 128.26 Decanes 0.000 142.28 Benzene 0.011 78.11 Toluene 0.004 92.14 Xylenes 0.000 106.17 Ethylbenzene 0.000 106.17 H2S 0.000 34.08 Water 0.000 18.02 Oxygen 0.000 32.00 Step 1: For each gas component, calculate Net Molecular Weight (MW): Net MW (lb/lb-mole) =Mole % of Component/100 x MW of Component Example using propane: Net MW = 8.7522/100 x 44.10 lb/lb-mole = 3.86 lb/lb-mole Step 2: Calculate the Mass of Each Gas Component Emitted Mass of Component = (Net MW of Component/Molar Volume) x Volume Emitted Molar Volume = 379.5 scf/lb-mole Volume Emitted = Recorded Data From Flow Meter Or Calculated in the Case of Pipeline Releases as Follows: Cross-Sectional Area x Length x (Pipeline Pressure + Atmospheric Pressure)/Atmospheric Pressure Example using propane and recorded data: Volume emitted = 572,000 scf Mass of Propane Emitted = (3.86 lb/lb-mole)/(379.5 scf/lb-mole) x 572,000 scf = 5,818 lb Example using propane and calculated area: Pipe Diameter,d = 12 inches Pipe Length, l = 165,470 feet Pipe Pressure, ppipe = 50 psig Atmospheric Pressure, patmos = 14.70 psia Volume = (Pi)(d2/4)(l)(( ppipe + patmos)/ patmos) = (3.141592)((12/12)^2/4))(165,470)((50 + 14.7)/14.7) = 572,000 scf Mass of Propane Emitted = (3.86 lb/lb-mole)/(379.5 scf/lb-mole) x 572,000 scf = 5,818 lb For venting episodes, this calculation is repeated for each gas component and the mass emission rate is transferred automatically to the U/M Form. Proceed to Step 3 for flaring episodes. Step 3: For flaring episodes, 98 percent destruction efficiency is used for Calculation of VOC emissions. Products of combustion are calculated in Steps 4 and 5. Example using propane: Mass of Propane Emitted = (1 - 0.98)(5,818 lb) = 116.36 lb This calculation is repeated for each gas component and the emission rate is transferred automatically to the U/M Form. Step 4: Calculate NOx and CO Emissions from Combustion. Products of combustion, namely NOx and CO are calculated using AP-42 emission factors for flares. Specifically, the factors are taken from AP-42 Table 13.5-1, 4/15. Example calculations: NOx Factor = 0.068 lb/mmbtu CO Factor = 0.31 lb/mmbtu Lower Heat Value of Gas = 1305 btu/scf (obtained from gas analysis) Mass Emission, lb = AP-42 Factor x LHV x Flared Volume NOx Emission = 0.068 lb/mmbtu x 1305 mmbtu/mmscf x 0.572 mmscf= 50.76 lb CO Emission = 0.31 lb/mmbtu x 1305 mmbtu/mmscf x 0.572 mmscf= 231.41 lb Step 5: Calculate SO2 Emissions from Combustion . SO2 emissions are calculated based on the H2S concentration in the gas stream to be flared. Assumes 100 percent conversion of H2S to SO2. Western’s facilities are all in sweet gas service, therefore, H2S emissions are negligible for any assumed destruction efficiency. Example calculations: H2S Concentration = 0.5 ppm Gas Volume Flared = 572,000 scf Mass Emission =((Flared Volume)(H2S Fraction)/(H2S Ideal Gas Density))(MW SO2/MW H2S) =(572,000 scf)(.5ppm/1,000,000)/(11.14 lb/scf)((64.07lb SO2 /lb-mole)/(34.08 lb H2S /lb-mole)) = 0.05 lb SO2 = 276.19 lb | 04/02/2018 08:58 AM | 0 | 0 | 0
281368 | RN100215102 | DRIVER GAS PLANT | FROM THE INTX OF IH 20 AND SH 158 IN MIDLAND DRIVE 13.2 MI E ON SH 158 DRIVE 12.8 MI S ON FM RD 1379 DRIVE 1.8 MI S ON LEASE RD TO SITE | MIDLAND | 7 | 03/31/2018 0:00 | 03/31/2018 15:40 | EMISSIONS EVENT | Flare | FLARE-1 | Ethylbenzene | 0.34 |  |  | POUNDS | 1000 | POUNDS | SP103163 |  | Issues the high stack temperature probe caused the VCU to go down which resulted in acid gas flaring. | The high stack temperature probe was replaced. | UPSET/MAINTENANCE EMISSION METHOD OF CALCULATION Atlas Pipeline WestTex utilizes a Microsoft Excel Spreadsheet to calculate Upset/Maintenance Emissions. Up-to-Date representative gas analyses for each gas stream are maintained in the spreadsheet The following example calculations use the representative inlet gas analyses presented below. Component Mole % Molecular Weight Carbon Dioxide 0.038 44.01 Nitrogen 2.330 28.01 Methane 72.991 16.04 Ethane 10.999 30.07 Propane 8.752 44.10 Iso-Butane 0.779 58.12 n-Butane 2.583 58.12 Iso-Pentane 0.494 72.15 n-Pentane 0.566 72.15 Cyclohexane 0.087 86.18 Hexanes 0.255 86.18 Heptanes 0.107 100.20 Octanes 0.007 114.20 Nonanes 0.000 128.26 Decanes 0.000 142.28 Benzene 0.011 78.11 Toluene 0.004 92.14 Xylenes 0.000 106.17 Ethylbenzene 0.000 106.17 H2S 0.000 34.08 Water 0.000 18.02 Oxygen 0.000 32.00 Step 1: For each gas component, calculate Net Molecular Weight (MW): Net MW (lb/lb-mole) =Mole % of Component/100 x MW of Component Example using propane: Net MW = 8.7522/100 x 44.10 lb/lb-mole = 3.86 lb/lb-mole Step 2: Calculate the Mass of Each Gas Component Emitted Mass of Component = (Net MW of Component/Molar Volume) x Volume Emitted Molar Volume = 379.5 scf/lb-mole Volume Emitted = Recorded Data From Flow Meter Or Calculated in the Case of Pipeline Releases as Follows: Cross-Sectional Area x Length x (Pipeline Pressure + Atmospheric Pressure)/Atmospheric Pressure Example using propane and recorded data: Volume emitted = 572,000 scf Mass of Propane Emitted = (3.86 lb/lb-mole)/(379.5 scf/lb-mole) x 572,000 scf = 5,818 lb Example using propane and calculated area: Pipe Diameter,d = 12 inches Pipe Length, l = 165,470 feet Pipe Pressure, ppipe = 50 psig Atmospheric Pressure, patmos = 14.70 psia Volume = (Pi)(d2/4)(l)(( ppipe + patmos)/ patmos) = (3.141592)((12/12)^2/4))(165,470)((50 + 14.7)/14.7) = 572,000 scf Mass of Propane Emitted = (3.86 lb/lb-mole)/(379.5 scf/lb-mole) x 572,000 scf = 5,818 lb For venting episodes, this calculation is repeated for each gas component and the mass emission rate is transferred automatically to the U/M Form. Proceed to Step 3 for flaring episodes. Step 3: For flaring episodes, 98 percent destruction efficiency is used for Calculation of VOC emissions. Products of combustion are calculated in Steps 4 and 5. Example using propane: Mass of Propane Emitted = (1 - 0.98)(5,818 lb) = 116.36 lb This calculation is repeated for each gas component and the emission rate is transferred automatically to the U/M Form. Step 4: Calculate NOx and CO Emissions from Combustion. Products of combustion, namely NOx and CO are calculated using AP-42 emission factors for flares. Specifically, the factors are taken from AP-42 Table 13.5-1, 4/15. Example calculations: NOx Factor = 0.068 lb/mmbtu CO Factor = 0.31 lb/mmbtu Lower Heat Value of Gas = 1305 btu/scf (obtained from gas analysis) Mass Emission, lb = AP-42 Factor x LHV x Flared Volume NOx Emission = 0.068 lb/mmbtu x 1305 mmbtu/mmscf x 0.572 mmscf= 50.76 lb CO Emission = 0.31 lb/mmbtu x 1305 mmbtu/mmscf x 0.572 mmscf= 231.41 lb Step 5: Calculate SO2 Emissions from Combustion . SO2 emissions are calculated based on the H2S concentration in the gas stream to be flared. Assumes 100 percent conversion of H2S to SO2. Western’s facilities are all in sweet gas service, therefore, H2S emissions are negligible for any assumed destruction efficiency. Example calculations: H2S Concentration = 0.5 ppm Gas Volume Flared = 572,000 scf Mass Emission =((Flared Volume)(H2S Fraction)/(H2S Ideal Gas Density))(MW SO2/MW H2S) =(572,000 scf)(.5ppm/1,000,000)/(11.14 lb/scf)((64.07lb SO2 /lb-mole)/(34.08 lb H2S /lb-mole)) = 0.05 lb SO2 = 276.19 lb | 04/02/2018 08:58 AM | 0 | 0 | 0
281368 | RN100215102 | DRIVER GAS PLANT | FROM THE INTX OF IH 20 AND SH 158 IN MIDLAND DRIVE 13.2 MI E ON SH 158 DRIVE 12.8 MI S ON FM RD 1379 DRIVE 1.8 MI S ON LEASE RD TO SITE | MIDLAND | 7 | 03/31/2018 0:00 | 03/31/2018 15:40 | EMISSIONS EVENT | Flare | FLARE-1 | Hexane | 322.09 |  |  | POUNDS | 5000 | POUNDS | SP103163 |  | Issues the high stack temperature probe caused the VCU to go down which resulted in acid gas flaring. | The high stack temperature probe was replaced. | UPSET/MAINTENANCE EMISSION METHOD OF CALCULATION Atlas Pipeline WestTex utilizes a Microsoft Excel Spreadsheet to calculate Upset/Maintenance Emissions. Up-to-Date representative gas analyses for each gas stream are maintained in the spreadsheet The following example calculations use the representative inlet gas analyses presented below. Component Mole % Molecular Weight Carbon Dioxide 0.038 44.01 Nitrogen 2.330 28.01 Methane 72.991 16.04 Ethane 10.999 30.07 Propane 8.752 44.10 Iso-Butane 0.779 58.12 n-Butane 2.583 58.12 Iso-Pentane 0.494 72.15 n-Pentane 0.566 72.15 Cyclohexane 0.087 86.18 Hexanes 0.255 86.18 Heptanes 0.107 100.20 Octanes 0.007 114.20 Nonanes 0.000 128.26 Decanes 0.000 142.28 Benzene 0.011 78.11 Toluene 0.004 92.14 Xylenes 0.000 106.17 Ethylbenzene 0.000 106.17 H2S 0.000 34.08 Water 0.000 18.02 Oxygen 0.000 32.00 Step 1: For each gas component, calculate Net Molecular Weight (MW): Net MW (lb/lb-mole) =Mole % of Component/100 x MW of Component Example using propane: Net MW = 8.7522/100 x 44.10 lb/lb-mole = 3.86 lb/lb-mole Step 2: Calculate the Mass of Each Gas Component Emitted Mass of Component = (Net MW of Component/Molar Volume) x Volume Emitted Molar Volume = 379.5 scf/lb-mole Volume Emitted = Recorded Data From Flow Meter Or Calculated in the Case of Pipeline Releases as Follows: Cross-Sectional Area x Length x (Pipeline Pressure + Atmospheric Pressure)/Atmospheric Pressure Example using propane and recorded data: Volume emitted = 572,000 scf Mass of Propane Emitted = (3.86 lb/lb-mole)/(379.5 scf/lb-mole) x 572,000 scf = 5,818 lb Example using propane and calculated area: Pipe Diameter,d = 12 inches Pipe Length, l = 165,470 feet Pipe Pressure, ppipe = 50 psig Atmospheric Pressure, patmos = 14.70 psia Volume = (Pi)(d2/4)(l)(( ppipe + patmos)/ patmos) = (3.141592)((12/12)^2/4))(165,470)((50 + 14.7)/14.7) = 572,000 scf Mass of Propane Emitted = (3.86 lb/lb-mole)/(379.5 scf/lb-mole) x 572,000 scf = 5,818 lb For venting episodes, this calculation is repeated for each gas component and the mass emission rate is transferred automatically to the U/M Form. Proceed to Step 3 for flaring episodes. Step 3: For flaring episodes, 98 percent destruction efficiency is used for Calculation of VOC emissions. Products of combustion are calculated in Steps 4 and 5. Example using propane: Mass of Propane Emitted = (1 - 0.98)(5,818 lb) = 116.36 lb This calculation is repeated for each gas component and the emission rate is transferred automatically to the U/M Form. Step 4: Calculate NOx and CO Emissions from Combustion. Products of combustion, namely NOx and CO are calculated using AP-42 emission factors for flares. Specifically, the factors are taken from AP-42 Table 13.5-1, 4/15. Example calculations: NOx Factor = 0.068 lb/mmbtu CO Factor = 0.31 lb/mmbtu Lower Heat Value of Gas = 1305 btu/scf (obtained from gas analysis) Mass Emission, lb = AP-42 Factor x LHV x Flared Volume NOx Emission = 0.068 lb/mmbtu x 1305 mmbtu/mmscf x 0.572 mmscf= 50.76 lb CO Emission = 0.31 lb/mmbtu x 1305 mmbtu/mmscf x 0.572 mmscf= 231.41 lb Step 5: Calculate SO2 Emissions from Combustion . SO2 emissions are calculated based on the H2S concentration in the gas stream to be flared. Assumes 100 percent conversion of H2S to SO2. Western’s facilities are all in sweet gas service, therefore, H2S emissions are negligible for any assumed destruction efficiency. Example calculations: H2S Concentration = 0.5 ppm Gas Volume Flared = 572,000 scf Mass Emission =((Flared Volume)(H2S Fraction)/(H2S Ideal Gas Density))(MW SO2/MW H2S) =(572,000 scf)(.5ppm/1,000,000)/(11.14 lb/scf)((64.07lb SO2 /lb-mole)/(34.08 lb H2S /lb-mole)) = 0.05 lb SO2 = 276.19 lb | 04/02/2018 08:58 AM | 0 | 0 | 0
281368 | RN100215102 | DRIVER GAS PLANT | FROM THE INTX OF IH 20 AND SH 158 IN MIDLAND DRIVE 13.2 MI E ON SH 158 DRIVE 12.8 MI S ON FM RD 1379 DRIVE 1.8 MI S ON LEASE RD TO SITE | MIDLAND | 7 | 03/31/2018 0:00 | 03/31/2018 15:40 | EMISSIONS EVENT | Flare | FLARE-1 | Hydrogen Sulfide | 2.76 |  |  | POUNDS | 100 | POUNDS | SP103163 |  | Issues the high stack temperature probe caused the VCU to go down which resulted in acid gas flaring. | The high stack temperature probe was replaced. | UPSET/MAINTENANCE EMISSION METHOD OF CALCULATION Atlas Pipeline WestTex utilizes a Microsoft Excel Spreadsheet to calculate Upset/Maintenance Emissions. Up-to-Date representative gas analyses for each gas stream are maintained in the spreadsheet The following example calculations use the representative inlet gas analyses presented below. Component Mole % Molecular Weight Carbon Dioxide 0.038 44.01 Nitrogen 2.330 28.01 Methane 72.991 16.04 Ethane 10.999 30.07 Propane 8.752 44.10 Iso-Butane 0.779 58.12 n-Butane 2.583 58.12 Iso-Pentane 0.494 72.15 n-Pentane 0.566 72.15 Cyclohexane 0.087 86.18 Hexanes 0.255 86.18 Heptanes 0.107 100.20 Octanes 0.007 114.20 Nonanes 0.000 128.26 Decanes 0.000 142.28 Benzene 0.011 78.11 Toluene 0.004 92.14 Xylenes 0.000 106.17 Ethylbenzene 0.000 106.17 H2S 0.000 34.08 Water 0.000 18.02 Oxygen 0.000 32.00 Step 1: For each gas component, calculate Net Molecular Weight (MW): Net MW (lb/lb-mole) =Mole % of Component/100 x MW of Component Example using propane: Net MW = 8.7522/100 x 44.10 lb/lb-mole = 3.86 lb/lb-mole Step 2: Calculate the Mass of Each Gas Component Emitted Mass of Component = (Net MW of Component/Molar Volume) x Volume Emitted Molar Volume = 379.5 scf/lb-mole Volume Emitted = Recorded Data From Flow Meter Or Calculated in the Case of Pipeline Releases as Follows: Cross-Sectional Area x Length x (Pipeline Pressure + Atmospheric Pressure)/Atmospheric Pressure Example using propane and recorded data: Volume emitted = 572,000 scf Mass of Propane Emitted = (3.86 lb/lb-mole)/(379.5 scf/lb-mole) x 572,000 scf = 5,818 lb Example using propane and calculated area: Pipe Diameter,d = 12 inches Pipe Length, l = 165,470 feet Pipe Pressure, ppipe = 50 psig Atmospheric Pressure, patmos = 14.70 psia Volume = (Pi)(d2/4)(l)(( ppipe + patmos)/ patmos) = (3.141592)((12/12)^2/4))(165,470)((50 + 14.7)/14.7) = 572,000 scf Mass of Propane Emitted = (3.86 lb/lb-mole)/(379.5 scf/lb-mole) x 572,000 scf = 5,818 lb For venting episodes, this calculation is repeated for each gas component and the mass emission rate is transferred automatically to the U/M Form. Proceed to Step 3 for flaring episodes. Step 3: For flaring episodes, 98 percent destruction efficiency is used for Calculation of VOC emissions. Products of combustion are calculated in Steps 4 and 5. Example using propane: Mass of Propane Emitted = (1 - 0.98)(5,818 lb) = 116.36 lb This calculation is repeated for each gas component and the emission rate is transferred automatically to the U/M Form. Step 4: Calculate NOx and CO Emissions from Combustion. Products of combustion, namely NOx and CO are calculated using AP-42 emission factors for flares. Specifically, the factors are taken from AP-42 Table 13.5-1, 4/15. Example calculations: NOx Factor = 0.068 lb/mmbtu CO Factor = 0.31 lb/mmbtu Lower Heat Value of Gas = 1305 btu/scf (obtained from gas analysis) Mass Emission, lb = AP-42 Factor x LHV x Flared Volume NOx Emission = 0.068 lb/mmbtu x 1305 mmbtu/mmscf x 0.572 mmscf= 50.76 lb CO Emission = 0.31 lb/mmbtu x 1305 mmbtu/mmscf x 0.572 mmscf= 231.41 lb Step 5: Calculate SO2 Emissions from Combustion . SO2 emissions are calculated based on the H2S concentration in the gas stream to be flared. Assumes 100 percent conversion of H2S to SO2. Western’s facilities are all in sweet gas service, therefore, H2S emissions are negligible for any assumed destruction efficiency. Example calculations: H2S Concentration = 0.5 ppm Gas Volume Flared = 572,000 scf Mass Emission =((Flared Volume)(H2S Fraction)/(H2S Ideal Gas Density))(MW SO2/MW H2S) =(572,000 scf)(.5ppm/1,000,000)/(11.14 lb/scf)((64.07lb SO2 /lb-mole)/(34.08 lb H2S /lb-mole)) = 0.05 lb SO2 = 276.19 lb | 04/02/2018 08:58 AM | 0 | 0 | 0
281368 | RN100215102 | DRIVER GAS PLANT | FROM THE INTX OF IH 20 AND SH 158 IN MIDLAND DRIVE 13.2 MI E ON SH 158 DRIVE 12.8 MI S ON FM RD 1379 DRIVE 1.8 MI S ON LEASE RD TO SITE | MIDLAND | 7 | 03/31/2018 0:00 | 03/31/2018 15:40 | EMISSIONS EVENT | Flare | FLARE-1 | Pentane | 52.53 |  |  | POUNDS | 5000 | POUNDS | SP103163 |  | Issues the high stack temperature probe caused the VCU to go down which resulted in acid gas flaring. | The high stack temperature probe was replaced. | UPSET/MAINTENANCE EMISSION METHOD OF CALCULATION Atlas Pipeline WestTex utilizes a Microsoft Excel Spreadsheet to calculate Upset/Maintenance Emissions. Up-to-Date representative gas analyses for each gas stream are maintained in the spreadsheet The following example calculations use the representative inlet gas analyses presented below. Component Mole % Molecular Weight Carbon Dioxide 0.038 44.01 Nitrogen 2.330 28.01 Methane 72.991 16.04 Ethane 10.999 30.07 Propane 8.752 44.10 Iso-Butane 0.779 58.12 n-Butane 2.583 58.12 Iso-Pentane 0.494 72.15 n-Pentane 0.566 72.15 Cyclohexane 0.087 86.18 Hexanes 0.255 86.18 Heptanes 0.107 100.20 Octanes 0.007 114.20 Nonanes 0.000 128.26 Decanes 0.000 142.28 Benzene 0.011 78.11 Toluene 0.004 92.14 Xylenes 0.000 106.17 Ethylbenzene 0.000 106.17 H2S 0.000 34.08 Water 0.000 18.02 Oxygen 0.000 32.00 Step 1: For each gas component, calculate Net Molecular Weight (MW): Net MW (lb/lb-mole) =Mole % of Component/100 x MW of Component Example using propane: Net MW = 8.7522/100 x 44.10 lb/lb-mole = 3.86 lb/lb-mole Step 2: Calculate the Mass of Each Gas Component Emitted Mass of Component = (Net MW of Component/Molar Volume) x Volume Emitted Molar Volume = 379.5 scf/lb-mole Volume Emitted = Recorded Data From Flow Meter Or Calculated in the Case of Pipeline Releases as Follows: Cross-Sectional Area x Length x (Pipeline Pressure + Atmospheric Pressure)/Atmospheric Pressure Example using propane and recorded data: Volume emitted = 572,000 scf Mass of Propane Emitted = (3.86 lb/lb-mole)/(379.5 scf/lb-mole) x 572,000 scf = 5,818 lb Example using propane and calculated area: Pipe Diameter,d = 12 inches Pipe Length, l = 165,470 feet Pipe Pressure, ppipe = 50 psig Atmospheric Pressure, patmos = 14.70 psia Volume = (Pi)(d2/4)(l)(( ppipe + patmos)/ patmos) = (3.141592)((12/12)^2/4))(165,470)((50 + 14.7)/14.7) = 572,000 scf Mass of Propane Emitted = (3.86 lb/lb-mole)/(379.5 scf/lb-mole) x 572,000 scf = 5,818 lb For venting episodes, this calculation is repeated for each gas component and the mass emission rate is transferred automatically to the U/M Form. Proceed to Step 3 for flaring episodes. Step 3: For flaring episodes, 98 percent destruction efficiency is used for Calculation of VOC emissions. Products of combustion are calculated in Steps 4 and 5. Example using propane: Mass of Propane Emitted = (1 - 0.98)(5,818 lb) = 116.36 lb This calculation is repeated for each gas component and the emission rate is transferred automatically to the U/M Form. Step 4: Calculate NOx and CO Emissions from Combustion. Products of combustion, namely NOx and CO are calculated using AP-42 emission factors for flares. Specifically, the factors are taken from AP-42 Table 13.5-1, 4/15. Example calculations: NOx Factor = 0.068 lb/mmbtu CO Factor = 0.31 lb/mmbtu Lower Heat Value of Gas = 1305 btu/scf (obtained from gas analysis) Mass Emission, lb = AP-42 Factor x LHV x Flared Volume NOx Emission = 0.068 lb/mmbtu x 1305 mmbtu/mmscf x 0.572 mmscf= 50.76 lb CO Emission = 0.31 lb/mmbtu x 1305 mmbtu/mmscf x 0.572 mmscf= 231.41 lb Step 5: Calculate SO2 Emissions from Combustion . SO2 emissions are calculated based on the H2S concentration in the gas stream to be flared. Assumes 100 percent conversion of H2S to SO2. Western’s facilities are all in sweet gas service, therefore, H2S emissions are negligible for any assumed destruction efficiency. Example calculations: H2S Concentration = 0.5 ppm Gas Volume Flared = 572,000 scf Mass Emission =((Flared Volume)(H2S Fraction)/(H2S Ideal Gas Density))(MW SO2/MW H2S) =(572,000 scf)(.5ppm/1,000,000)/(11.14 lb/scf)((64.07lb SO2 /lb-mole)/(34.08 lb H2S /lb-mole)) = 0.05 lb SO2 = 276.19 lb | 04/02/2018 08:58 AM | 0 | 0 | 0
281368 | RN100215102 | DRIVER GAS PLANT | FROM THE INTX OF IH 20 AND SH 158 IN MIDLAND DRIVE 13.2 MI E ON SH 158 DRIVE 12.8 MI S ON FM RD 1379 DRIVE 1.8 MI S ON LEASE RD TO SITE | MIDLAND | 7 | 03/31/2018 0:00 | 03/31/2018 15:40 | EMISSIONS EVENT | Flare | FLARE-1 | Propane | 39.24 |  |  | POUNDS | 5000 | POUNDS | SP103163 |  | Issues the high stack temperature probe caused the VCU to go down which resulted in acid gas flaring. | The high stack temperature probe was replaced. | UPSET/MAINTENANCE EMISSION METHOD OF CALCULATION Atlas Pipeline WestTex utilizes a Microsoft Excel Spreadsheet to calculate Upset/Maintenance Emissions. Up-to-Date representative gas analyses for each gas stream are maintained in the spreadsheet The following example calculations use the representative inlet gas analyses presented below. Component Mole % Molecular Weight Carbon Dioxide 0.038 44.01 Nitrogen 2.330 28.01 Methane 72.991 16.04 Ethane 10.999 30.07 Propane 8.752 44.10 Iso-Butane 0.779 58.12 n-Butane 2.583 58.12 Iso-Pentane 0.494 72.15 n-Pentane 0.566 72.15 Cyclohexane 0.087 86.18 Hexanes 0.255 86.18 Heptanes 0.107 100.20 Octanes 0.007 114.20 Nonanes 0.000 128.26 Decanes 0.000 142.28 Benzene 0.011 78.11 Toluene 0.004 92.14 Xylenes 0.000 106.17 Ethylbenzene 0.000 106.17 H2S 0.000 34.08 Water 0.000 18.02 Oxygen 0.000 32.00 Step 1: For each gas component, calculate Net Molecular Weight (MW): Net MW (lb/lb-mole) =Mole % of Component/100 x MW of Component Example using propane: Net MW = 8.7522/100 x 44.10 lb/lb-mole = 3.86 lb/lb-mole Step 2: Calculate the Mass of Each Gas Component Emitted Mass of Component = (Net MW of Component/Molar Volume) x Volume Emitted Molar Volume = 379.5 scf/lb-mole Volume Emitted = Recorded Data From Flow Meter Or Calculated in the Case of Pipeline Releases as Follows: Cross-Sectional Area x Length x (Pipeline Pressure + Atmospheric Pressure)/Atmospheric Pressure Example using propane and recorded data: Volume emitted = 572,000 scf Mass of Propane Emitted = (3.86 lb/lb-mole)/(379.5 scf/lb-mole) x 572,000 scf = 5,818 lb Example using propane and calculated area: Pipe Diameter,d = 12 inches Pipe Length, l = 165,470 feet Pipe Pressure, ppipe = 50 psig Atmospheric Pressure, patmos = 14.70 psia Volume = (Pi)(d2/4)(l)(( ppipe + patmos)/ patmos) = (3.141592)((12/12)^2/4))(165,470)((50 + 14.7)/14.7) = 572,000 scf Mass of Propane Emitted = (3.86 lb/lb-mole)/(379.5 scf/lb-mole) x 572,000 scf = 5,818 lb For venting episodes, this calculation is repeated for each gas component and the mass emission rate is transferred automatically to the U/M Form. Proceed to Step 3 for flaring episodes. Step 3: For flaring episodes, 98 percent destruction efficiency is used for Calculation of VOC emissions. Products of combustion are calculated in Steps 4 and 5. Example using propane: Mass of Propane Emitted = (1 - 0.98)(5,818 lb) = 116.36 lb This calculation is repeated for each gas component and the emission rate is transferred automatically to the U/M Form. Step 4: Calculate NOx and CO Emissions from Combustion. Products of combustion, namely NOx and CO are calculated using AP-42 emission factors for flares. Specifically, the factors are taken from AP-42 Table 13.5-1, 4/15. Example calculations: NOx Factor = 0.068 lb/mmbtu CO Factor = 0.31 lb/mmbtu Lower Heat Value of Gas = 1305 btu/scf (obtained from gas analysis) Mass Emission, lb = AP-42 Factor x LHV x Flared Volume NOx Emission = 0.068 lb/mmbtu x 1305 mmbtu/mmscf x 0.572 mmscf= 50.76 lb CO Emission = 0.31 lb/mmbtu x 1305 mmbtu/mmscf x 0.572 mmscf= 231.41 lb Step 5: Calculate SO2 Emissions from Combustion . SO2 emissions are calculated based on the H2S concentration in the gas stream to be flared. Assumes 100 percent conversion of H2S to SO2. Western’s facilities are all in sweet gas service, therefore, H2S emissions are negligible for any assumed destruction efficiency. Example calculations: H2S Concentration = 0.5 ppm Gas Volume Flared = 572,000 scf Mass Emission =((Flared Volume)(H2S Fraction)/(H2S Ideal Gas Density))(MW SO2/MW H2S) =(572,000 scf)(.5ppm/1,000,000)/(11.14 lb/scf)((64.07lb SO2 /lb-mole)/(34.08 lb H2S /lb-mole)) = 0.05 lb SO2 = 276.19 lb | 04/02/2018 08:58 AM | 0 | 0 | 0
281368 | RN100215102 | DRIVER GAS PLANT | FROM THE INTX OF IH 20 AND SH 158 IN MIDLAND DRIVE 13.2 MI E ON SH 158 DRIVE 12.8 MI S ON FM RD 1379 DRIVE 1.8 MI S ON LEASE RD TO SITE | MIDLAND | 7 | 03/31/2018 0:00 | 03/31/2018 15:40 | EMISSIONS EVENT | Flare | FLARE-1 | Toluene | 11.93 |  |  | POUNDS | 1000 | POUNDS | SP103163 |  | Issues the high stack temperature probe caused the VCU to go down which resulted in acid gas flaring. | The high stack temperature probe was replaced. | UPSET/MAINTENANCE EMISSION METHOD OF CALCULATION Atlas Pipeline WestTex utilizes a Microsoft Excel Spreadsheet to calculate Upset/Maintenance Emissions. Up-to-Date representative gas analyses for each gas stream are maintained in the spreadsheet The following example calculations use the representative inlet gas analyses presented below. Component Mole % Molecular Weight Carbon Dioxide 0.038 44.01 Nitrogen 2.330 28.01 Methane 72.991 16.04 Ethane 10.999 30.07 Propane 8.752 44.10 Iso-Butane 0.779 58.12 n-Butane 2.583 58.12 Iso-Pentane 0.494 72.15 n-Pentane 0.566 72.15 Cyclohexane 0.087 86.18 Hexanes 0.255 86.18 Heptanes 0.107 100.20 Octanes 0.007 114.20 Nonanes 0.000 128.26 Decanes 0.000 142.28 Benzene 0.011 78.11 Toluene 0.004 92.14 Xylenes 0.000 106.17 Ethylbenzene 0.000 106.17 H2S 0.000 34.08 Water 0.000 18.02 Oxygen 0.000 32.00 Step 1: For each gas component, calculate Net Molecular Weight (MW): Net MW (lb/lb-mole) =Mole % of Component/100 x MW of Component Example using propane: Net MW = 8.7522/100 x 44.10 lb/lb-mole = 3.86 lb/lb-mole Step 2: Calculate the Mass of Each Gas Component Emitted Mass of Component = (Net MW of Component/Molar Volume) x Volume Emitted Molar Volume = 379.5 scf/lb-mole Volume Emitted = Recorded Data From Flow Meter Or Calculated in the Case of Pipeline Releases as Follows: Cross-Sectional Area x Length x (Pipeline Pressure + Atmospheric Pressure)/Atmospheric Pressure Example using propane and recorded data: Volume emitted = 572,000 scf Mass of Propane Emitted = (3.86 lb/lb-mole)/(379.5 scf/lb-mole) x 572,000 scf = 5,818 lb Example using propane and calculated area: Pipe Diameter,d = 12 inches Pipe Length, l = 165,470 feet Pipe Pressure, ppipe = 50 psig Atmospheric Pressure, patmos = 14.70 psia Volume = (Pi)(d2/4)(l)(( ppipe + patmos)/ patmos) = (3.141592)((12/12)^2/4))(165,470)((50 + 14.7)/14.7) = 572,000 scf Mass of Propane Emitted = (3.86 lb/lb-mole)/(379.5 scf/lb-mole) x 572,000 scf = 5,818 lb For venting episodes, this calculation is repeated for each gas component and the mass emission rate is transferred automatically to the U/M Form. Proceed to Step 3 for flaring episodes. Step 3: For flaring episodes, 98 percent destruction efficiency is used for Calculation of VOC emissions. Products of combustion are calculated in Steps 4 and 5. Example using propane: Mass of Propane Emitted = (1 - 0.98)(5,818 lb) = 116.36 lb This calculation is repeated for each gas component and the emission rate is transferred automatically to the U/M Form. Step 4: Calculate NOx and CO Emissions from Combustion. Products of combustion, namely NOx and CO are calculated using AP-42 emission factors for flares. Specifically, the factors are taken from AP-42 Table 13.5-1, 4/15. Example calculations: NOx Factor = 0.068 lb/mmbtu CO Factor = 0.31 lb/mmbtu Lower Heat Value of Gas = 1305 btu/scf (obtained from gas analysis) Mass Emission, lb = AP-42 Factor x LHV x Flared Volume NOx Emission = 0.068 lb/mmbtu x 1305 mmbtu/mmscf x 0.572 mmscf= 50.76 lb CO Emission = 0.31 lb/mmbtu x 1305 mmbtu/mmscf x 0.572 mmscf= 231.41 lb Step 5: Calculate SO2 Emissions from Combustion . SO2 emissions are calculated based on the H2S concentration in the gas stream to be flared. Assumes 100 percent conversion of H2S to SO2. Western’s facilities are all in sweet gas service, therefore, H2S emissions are negligible for any assumed destruction efficiency. Example calculations: H2S Concentration = 0.5 ppm Gas Volume Flared = 572,000 scf Mass Emission =((Flared Volume)(H2S Fraction)/(H2S Ideal Gas Density))(MW SO2/MW H2S) =(572,000 scf)(.5ppm/1,000,000)/(11.14 lb/scf)((64.07lb SO2 /lb-mole)/(34.08 lb H2S /lb-mole)) = 0.05 lb SO2 = 276.19 lb | 04/02/2018 08:58 AM | 0 | 0 | 0
281368 | RN100215102 | DRIVER GAS PLANT | FROM THE INTX OF IH 20 AND SH 158 IN MIDLAND DRIVE 13.2 MI E ON SH 158 DRIVE 12.8 MI S ON FM RD 1379 DRIVE 1.8 MI S ON LEASE RD TO SITE | MIDLAND | 7 | 03/31/2018 0:00 | 03/31/2018 15:40 | EMISSIONS EVENT | Flare | FLARE-1 | Xylene | 1.89 |  |  | POUNDS | 100 | POUNDS | SP103163 |  | Issues the high stack temperature probe caused the VCU to go down which resulted in acid gas flaring. | The high stack temperature probe was replaced. | UPSET/MAINTENANCE EMISSION METHOD OF CALCULATION Atlas Pipeline WestTex utilizes a Microsoft Excel Spreadsheet to calculate Upset/Maintenance Emissions. Up-to-Date representative gas analyses for each gas stream are maintained in the spreadsheet The following example calculations use the representative inlet gas analyses presented below. Component Mole % Molecular Weight Carbon Dioxide 0.038 44.01 Nitrogen 2.330 28.01 Methane 72.991 16.04 Ethane 10.999 30.07 Propane 8.752 44.10 Iso-Butane 0.779 58.12 n-Butane 2.583 58.12 Iso-Pentane 0.494 72.15 n-Pentane 0.566 72.15 Cyclohexane 0.087 86.18 Hexanes 0.255 86.18 Heptanes 0.107 100.20 Octanes 0.007 114.20 Nonanes 0.000 128.26 Decanes 0.000 142.28 Benzene 0.011 78.11 Toluene 0.004 92.14 Xylenes 0.000 106.17 Ethylbenzene 0.000 106.17 H2S 0.000 34.08 Water 0.000 18.02 Oxygen 0.000 32.00 Step 1: For each gas component, calculate Net Molecular Weight (MW): Net MW (lb/lb-mole) =Mole % of Component/100 x MW of Component Example using propane: Net MW = 8.7522/100 x 44.10 lb/lb-mole = 3.86 lb/lb-mole Step 2: Calculate the Mass of Each Gas Component Emitted Mass of Component = (Net MW of Component/Molar Volume) x Volume Emitted Molar Volume = 379.5 scf/lb-mole Volume Emitted = Recorded Data From Flow Meter Or Calculated in the Case of Pipeline Releases as Follows: Cross-Sectional Area x Length x (Pipeline Pressure + Atmospheric Pressure)/Atmospheric Pressure Example using propane and recorded data: Volume emitted = 572,000 scf Mass of Propane Emitted = (3.86 lb/lb-mole)/(379.5 scf/lb-mole) x 572,000 scf = 5,818 lb Example using propane and calculated area: Pipe Diameter,d = 12 inches Pipe Length, l = 165,470 feet Pipe Pressure, ppipe = 50 psig Atmospheric Pressure, patmos = 14.70 psia Volume = (Pi)(d2/4)(l)(( ppipe + patmos)/ patmos) = (3.141592)((12/12)^2/4))(165,470)((50 + 14.7)/14.7) = 572,000 scf Mass of Propane Emitted = (3.86 lb/lb-mole)/(379.5 scf/lb-mole) x 572,000 scf = 5,818 lb For venting episodes, this calculation is repeated for each gas component and the mass emission rate is transferred automatically to the U/M Form. Proceed to Step 3 for flaring episodes. Step 3: For flaring episodes, 98 percent destruction efficiency is used for Calculation of VOC emissions. Products of combustion are calculated in Steps 4 and 5. Example using propane: Mass of Propane Emitted = (1 - 0.98)(5,818 lb) = 116.36 lb This calculation is repeated for each gas component and the emission rate is transferred automatically to the U/M Form. Step 4: Calculate NOx and CO Emissions from Combustion. Products of combustion, namely NOx and CO are calculated using AP-42 emission factors for flares. Specifically, the factors are taken from AP-42 Table 13.5-1, 4/15. Example calculations: NOx Factor = 0.068 lb/mmbtu CO Factor = 0.31 lb/mmbtu Lower Heat Value of Gas = 1305 btu/scf (obtained from gas analysis) Mass Emission, lb = AP-42 Factor x LHV x Flared Volume NOx Emission = 0.068 lb/mmbtu x 1305 mmbtu/mmscf x 0.572 mmscf= 50.76 lb CO Emission = 0.31 lb/mmbtu x 1305 mmbtu/mmscf x 0.572 mmscf= 231.41 lb Step 5: Calculate SO2 Emissions from Combustion . SO2 emissions are calculated based on the H2S concentration in the gas stream to be flared. Assumes 100 percent conversion of H2S to SO2. Western’s facilities are all in sweet gas service, therefore, H2S emissions are negligible for any assumed destruction efficiency. Example calculations: H2S Concentration = 0.5 ppm Gas Volume Flared = 572,000 scf Mass Emission =((Flared Volume)(H2S Fraction)/(H2S Ideal Gas Density))(MW SO2/MW H2S) =(572,000 scf)(.5ppm/1,000,000)/(11.14 lb/scf)((64.07lb SO2 /lb-mole)/(34.08 lb H2S /lb-mole)) = 0.05 lb SO2 = 276.19 lb | 04/02/2018 08:58 AM | 0 | 0 | 0
281366 | RN102555166 | CITGO CORPUS CHRISTI REFINERY EAST PLANT | 1801 NUECES BAY BLVD; CORPUS CHRISTI, TX 78407 | NUECES | 14 | 04/01/2018 9:35 | 04/01/2018 12:49 | EMISSIONS EVENT | Hydrar Unit | F221 | Benzene | 1.1 |  |  | POUNDS | 0 |  | 20156 |  | Calculations have been finalized and the release was determined to be less than the reportable quantity. The initial report was submitted out of abundance of caution. | Calculations have been finalized and the release was determined to be less than the reportable quantity. The initial report was submitted out of abundance of caution. | Process data and professional judgment. | 04/02/2018 08:47 AM | 0 | 0 | 0
281359 | RN102552031 | SAND HILLS GAS PLANT | 5601 FM 1053; CRANE, TX 79731 | CRANE | 7 | 04/01/2018 5:15 | 04/01/2018 6:00 | EMISSIONS EVENT | Acid Gas Flare | F-4 | Butane | 0.07 |  |  | POUNDS | 12.8 | LBS/HR | Permit #53135 |  | Acid gas compressor, CM-14,was shut down by the PLC panel on 5th stage discharge temperature. When the acid gas compressor shut down the system pressured up and routed acid gas to the acid gas emergency flare, F-4. | Operations responded to troubleshoot. It was discovered some wiring failed in the temperature transmitter to the panel. Operations tech repaired the failed wiring and restarted the acid gas compressor ending the excess emissions event to the emergency flare, F-4. | Formulas Used in Reporting Table Below: SO2 Emissions (in Pounds)=[Process Stream Volume(SCF)X(%H2S)X Mole Wt. SO2(64)/385.4616]X(.98) Hydrocarbon Emissions(in Pounds)=[Process Stream Volume(SCF)X Mole% Component X Mole Weight of Component/385.4616]X(1-%DRE) NOx Emissions(in pounds)= Total Heating Value of Process Stream Flared MMBtu X 0.138lb/MMBtu NO/NO2 ratio 95/5% | 04/01/2018 08:25 PM | 0 | 0 | 0
281359 | RN102552031 | SAND HILLS GAS PLANT | 5601 FM 1053; CRANE, TX 79731 | CRANE | 7 | 04/01/2018 5:15 | 04/01/2018 6:00 | EMISSIONS EVENT | Acid Gas Flare | F-4 | Carbon Dioxide | 8512.04 |  |  | POUNDS | 100.5 | LBS/HR | Permit #53135 |  | Acid gas compressor, CM-14,was shut down by the PLC panel on 5th stage discharge temperature. When the acid gas compressor shut down the system pressured up and routed acid gas to the acid gas emergency flare, F-4. | Operations responded to troubleshoot. It was discovered some wiring failed in the temperature transmitter to the panel. Operations tech repaired the failed wiring and restarted the acid gas compressor ending the excess emissions event to the emergency flare, F-4. | Formulas Used in Reporting Table Below: SO2 Emissions (in Pounds)=[Process Stream Volume(SCF)X(%H2S)X Mole Wt. SO2(64)/385.4616]X(.98) Hydrocarbon Emissions(in Pounds)=[Process Stream Volume(SCF)X Mole% Component X Mole Weight of Component/385.4616]X(1-%DRE) NOx Emissions(in pounds)= Total Heating Value of Process Stream Flared MMBtu X 0.138lb/MMBtu NO/NO2 ratio 95/5% | 04/01/2018 08:25 PM | 0 | 0 | 0
281359 | RN102552031 | SAND HILLS GAS PLANT | 5601 FM 1053; CRANE, TX 79731 | CRANE | 7 | 04/01/2018 5:15 | 04/01/2018 6:00 | EMISSIONS EVENT | Acid Gas Flare | F-4 | Hexane | 0.32 |  |  | POUNDS | 12.8 | LBS/HR | Permit #53135 |  | Acid gas compressor, CM-14,was shut down by the PLC panel on 5th stage discharge temperature. When the acid gas compressor shut down the system pressured up and routed acid gas to the acid gas emergency flare, F-4. | Operations responded to troubleshoot. It was discovered some wiring failed in the temperature transmitter to the panel. Operations tech repaired the failed wiring and restarted the acid gas compressor ending the excess emissions event to the emergency flare, F-4. | Formulas Used in Reporting Table Below: SO2 Emissions (in Pounds)=[Process Stream Volume(SCF)X(%H2S)X Mole Wt. SO2(64)/385.4616]X(.98) Hydrocarbon Emissions(in Pounds)=[Process Stream Volume(SCF)X Mole% Component X Mole Weight of Component/385.4616]X(1-%DRE) NOx Emissions(in pounds)= Total Heating Value of Process Stream Flared MMBtu X 0.138lb/MMBtu NO/NO2 ratio 95/5% | 04/01/2018 08:25 PM | 0 | 0 | 0
281359 | RN102552031 | SAND HILLS GAS PLANT | 5601 FM 1053; CRANE, TX 79731 | CRANE | 7 | 04/01/2018 5:15 | 04/01/2018 6:00 | EMISSIONS EVENT | Acid Gas Flare | F-4 | Hydrogen Sulfide | 59.75 |  |  | POUNDS | 0 |  | Permit #53135 |  | Acid gas compressor, CM-14,was shut down by the PLC panel on 5th stage discharge temperature. When the acid gas compressor shut down the system pressured up and routed acid gas to the acid gas emergency flare, F-4. | Operations responded to troubleshoot. It was discovered some wiring failed in the temperature transmitter to the panel. Operations tech repaired the failed wiring and restarted the acid gas compressor ending the excess emissions event to the emergency flare, F-4. | Formulas Used in Reporting Table Below: SO2 Emissions (in Pounds)=[Process Stream Volume(SCF)X(%H2S)X Mole Wt. SO2(64)/385.4616]X(.98) Hydrocarbon Emissions(in Pounds)=[Process Stream Volume(SCF)X Mole% Component X Mole Weight of Component/385.4616]X(1-%DRE) NOx Emissions(in pounds)= Total Heating Value of Process Stream Flared MMBtu X 0.138lb/MMBtu NO/NO2 ratio 95/5% | 04/01/2018 08:25 PM | 0 | 0 | 0
281359 | RN102552031 | SAND HILLS GAS PLANT | 5601 FM 1053; CRANE, TX 79731 | CRANE | 7 | 04/01/2018 5:15 | 04/01/2018 6:00 | EMISSIONS EVENT | Acid Gas Flare | F-4 | NOX | 24.57 |  |  | POUNDS | 11.72 | LBS/HR | Permit #53135 |  | Acid gas compressor, CM-14,was shut down by the PLC panel on 5th stage discharge temperature. When the acid gas compressor shut down the system pressured up and routed acid gas to the acid gas emergency flare, F-4. | Operations responded to troubleshoot. It was discovered some wiring failed in the temperature transmitter to the panel. Operations tech repaired the failed wiring and restarted the acid gas compressor ending the excess emissions event to the emergency flare, F-4. | Formulas Used in Reporting Table Below: SO2 Emissions (in Pounds)=[Process Stream Volume(SCF)X(%H2S)X Mole Wt. SO2(64)/385.4616]X(.98) Hydrocarbon Emissions(in Pounds)=[Process Stream Volume(SCF)X Mole% Component X Mole Weight of Component/385.4616]X(1-%DRE) NOx Emissions(in pounds)= Total Heating Value of Process Stream Flared MMBtu X 0.138lb/MMBtu NO/NO2 ratio 95/5% | 04/01/2018 08:25 PM | 0 | 0 | 0
281359 | RN102552031 | SAND HILLS GAS PLANT | 5601 FM 1053; CRANE, TX 79731 | CRANE | 7 | 04/01/2018 5:15 | 04/01/2018 6:00 | EMISSIONS EVENT | Acid Gas Flare | F-4 | Pentane | 0.01 |  |  | POUNDS | 12.8 | LBS/HR | Permit #53135 |  | Acid gas compressor, CM-14,was shut down by the PLC panel on 5th stage discharge temperature. When the acid gas compressor shut down the system pressured up and routed acid gas to the acid gas emergency flare, F-4. | Operations responded to troubleshoot. It was discovered some wiring failed in the temperature transmitter to the panel. Operations tech repaired the failed wiring and restarted the acid gas compressor ending the excess emissions event to the emergency flare, F-4. | Formulas Used in Reporting Table Below: SO2 Emissions (in Pounds)=[Process Stream Volume(SCF)X(%H2S)X Mole Wt. SO2(64)/385.4616]X(.98) Hydrocarbon Emissions(in Pounds)=[Process Stream Volume(SCF)X Mole% Component X Mole Weight of Component/385.4616]X(1-%DRE) NOx Emissions(in pounds)= Total Heating Value of Process Stream Flared MMBtu X 0.138lb/MMBtu NO/NO2 ratio 95/5% | 04/01/2018 08:25 PM | 0 | 0 | 0
281359 | RN102552031 | SAND HILLS GAS PLANT | 5601 FM 1053; CRANE, TX 79731 | CRANE | 7 | 04/01/2018 5:15 | 04/01/2018 6:00 | EMISSIONS EVENT | Acid Gas Flare | F-4 | Propane | 0.13 |  |  | POUNDS | 12.8 | LBS/HR | Permit #53135 |  | Acid gas compressor, CM-14,was shut down by the PLC panel on 5th stage discharge temperature. When the acid gas compressor shut down the system pressured up and routed acid gas to the acid gas emergency flare, F-4. | Operations responded to troubleshoot. It was discovered some wiring failed in the temperature transmitter to the panel. Operations tech repaired the failed wiring and restarted the acid gas compressor ending the excess emissions event to the emergency flare, F-4. | Formulas Used in Reporting Table Below: SO2 Emissions (in Pounds)=[Process Stream Volume(SCF)X(%H2S)X Mole Wt. SO2(64)/385.4616]X(.98) Hydrocarbon Emissions(in Pounds)=[Process Stream Volume(SCF)X Mole% Component X Mole Weight of Component/385.4616]X(1-%DRE) NOx Emissions(in pounds)= Total Heating Value of Process Stream Flared MMBtu X 0.138lb/MMBtu NO/NO2 ratio 95/5% | 04/01/2018 08:25 PM | 0 | 0 | 0
281359 | RN102552031 | SAND HILLS GAS PLANT | 5601 FM 1053; CRANE, TX 79731 | CRANE | 7 | 04/01/2018 5:15 | 04/01/2018 6:00 | EMISSIONS EVENT | Acid Gas Flare | F-4 | Sulfur dioxide | 5503.26 |  |  | POUNDS | 9762 | LBS/HR | Permit #53135 |  | Acid gas compressor, CM-14,was shut down by the PLC panel on 5th stage discharge temperature. When the acid gas compressor shut down the system pressured up and routed acid gas to the acid gas emergency flare, F-4. | Operations responded to troubleshoot. It was discovered some wiring failed in the temperature transmitter to the panel. Operations tech repaired the failed wiring and restarted the acid gas compressor ending the excess emissions event to the emergency flare, F-4. | Formulas Used in Reporting Table Below: SO2 Emissions (in Pounds)=[Process Stream Volume(SCF)X(%H2S)X Mole Wt. SO2(64)/385.4616]X(.98) Hydrocarbon Emissions(in Pounds)=[Process Stream Volume(SCF)X Mole% Component X Mole Weight of Component/385.4616]X(1-%DRE) NOx Emissions(in pounds)= Total Heating Value of Process Stream Flared MMBtu X 0.138lb/MMBtu NO/NO2 ratio 95/5% | 04/01/2018 08:25 PM | 0 | 0 | 0
281358 | RN100215714 | MIDKIFF GAS PLANT | 17400 E FM 2401; MIDKIFF, TX 79755 | REAGAN | 8 | 03/31/2018 11:40 | 04/01/2018 9:15 | EMISSIONS EVENT | B-Plant Flare | B-Flare | Benzene | 21.24 |  |  | POUNDS | 10 | TONS/YR | SOP O-3120 |  | Intermittent flaring of inlet gas due to high field pressure. The high field pressure was the result of problems at a different gas plant. | Once the issues at the other plant were resolved, the plant was restarted and the field pressure lowered to normal at the Midkiff plant ending the emission event. | Step 1: For each gas component, calculate Net Molecular Weight (MW): Net MW (lb/lb-mole) =Mole % of Component/100 x MW of Component Example using propane: Net MW = 8.7522/100 x 44.10 lb/lb-mole = 3.86 lb/lb-mole Step 2: Calculate the Mass of Each Gas Component Emitted Mass of Component = (Net MW of Component/Molar Volume) x Volume Emitted Molar Volume = 379.5 scf/lb-mole Volume Emitted = Recorded Data From Flow Meter Or Calculated in the Case of Pipeline Releases as Follows: Cross-Sectional Area x Length x (Pipeline Pressure + Atmospheric Pressure)/Atmospheric Pressure Example using propane and recorded data: Volume emitted = 572,000 scf Mass of Propane Emitted = (3.86 lb/lb-mole)/(379.5 scf/lb-mole) x 572,000 scf = 5,818 lb Example using propane and calculated area: Pipe Diameter,d = 12 inches Pipe Length, l = 165,470 feet Pipe Pressure, ppipe = 50 psig Atmospheric Pressure, patmos = 14.70 psia Volume = (Pi)(d2/4)(l)(( ppipe + patmos)/ patmos) = (3.141592)((12/12)^2/4))(165,470)((50 + 14.7)/14.7) = 572,000 scf Mass of Propane Emitted = (3.86 lb/lb-mole)/(379.5 scf/lb-mole) x 572,000 scf = 5,818 lb For venting episodes, this calculation is repeated for each gas component and the mass emission rate is transferred automatically to the U/M Form. Proceed to Step 3 for flaring episodes. Step 3: For flaring episodes, 98 percent destruction efficiency is used for Calculation of VOC emissions. Products of combustion are calculated in Steps 4 and 5. Example using propane: Mass of Propane Emitted = (1 - 0.98)(5,818 lb) = 116.36 lb This calculation is repeated for each gas component and the emission rate is transferred automatically to the U/M Form. Step 4: Calculate NOx and CO Emissions from Combustion. Products of combustion, namely NOx and CO are calculated using AP-42 emission factors for flares. Specifically, the factors are taken from AP-42 Table 13.5-1, 4/15. Example calculations: NOx Factor = 0.138 lb/mmbtu CO Factor = 0.2755 lb/mmbtu Lower Heat Value of Gas = 1305 btu/scf (obtained from gas analysis) Mass Emission, lb = AP-42 Factor x LHV x Flared Volume NOx Emission = 0.138 lb/mmbtu x 1305 mmbtu/mmscf x 0.572 mmscf= 103.01 lb CO Emission = 0.2755 lb/mmbtu x 1305 mmbtu/mmscf x 0.572 mmscf= 360.09 lb Step 5: Calculate SO2 Emissions from Combustion. SO2 emissions are calculated based on the H2S concentration in the gas stream to be flared. Assumes 100 percent conversion of H2S to SO2. Western’s facilities are all in sweet gas service, therefore, H2S emissions are negligible for any assumed destruction efficiency. Example calculations: H2S Concentration = 0.5 ppm Gas Volume Flared = 572,000 scf Mass Emission =((Flared Volume)(H2S Fraction)/(H2S Ideal Gas Density))(MW SO2/MW H2S) =(572,000 scf)(.5ppm/1,000,000)/(11.14 lb/scf)((64.07lb SO2 /lb-mole)/(34.08 lb H2S /lb-mole)) = 0.05 lb SO2 = 276.19 lb | 04/01/2018 11:00 AM | 0 | 0 | 0
281358 | RN100215714 | MIDKIFF GAS PLANT | 17400 E FM 2401; MIDKIFF, TX 79755 | REAGAN | 8 | 03/31/2018 11:40 | 04/01/2018 9:15 | EMISSIONS EVENT | B-Plant Flare | B-Flare | Butane | 1882.77 |  |  | POUNDS | 25 | TONS/YR | SOP O-3120 |  | Intermittent flaring of inlet gas due to high field pressure. The high field pressure was the result of problems at a different gas plant. | Once the issues at the other plant were resolved, the plant was restarted and the field pressure lowered to normal at the Midkiff plant ending the emission event. | Step 1: For each gas component, calculate Net Molecular Weight (MW): Net MW (lb/lb-mole) =Mole % of Component/100 x MW of Component Example using propane: Net MW = 8.7522/100 x 44.10 lb/lb-mole = 3.86 lb/lb-mole Step 2: Calculate the Mass of Each Gas Component Emitted Mass of Component = (Net MW of Component/Molar Volume) x Volume Emitted Molar Volume = 379.5 scf/lb-mole Volume Emitted = Recorded Data From Flow Meter Or Calculated in the Case of Pipeline Releases as Follows: Cross-Sectional Area x Length x (Pipeline Pressure + Atmospheric Pressure)/Atmospheric Pressure Example using propane and recorded data: Volume emitted = 572,000 scf Mass of Propane Emitted = (3.86 lb/lb-mole)/(379.5 scf/lb-mole) x 572,000 scf = 5,818 lb Example using propane and calculated area: Pipe Diameter,d = 12 inches Pipe Length, l = 165,470 feet Pipe Pressure, ppipe = 50 psig Atmospheric Pressure, patmos = 14.70 psia Volume = (Pi)(d2/4)(l)(( ppipe + patmos)/ patmos) = (3.141592)((12/12)^2/4))(165,470)((50 + 14.7)/14.7) = 572,000 scf Mass of Propane Emitted = (3.86 lb/lb-mole)/(379.5 scf/lb-mole) x 572,000 scf = 5,818 lb For venting episodes, this calculation is repeated for each gas component and the mass emission rate is transferred automatically to the U/M Form. Proceed to Step 3 for flaring episodes. Step 3: For flaring episodes, 98 percent destruction efficiency is used for Calculation of VOC emissions. Products of combustion are calculated in Steps 4 and 5. Example using propane: Mass of Propane Emitted = (1 - 0.98)(5,818 lb) = 116.36 lb This calculation is repeated for each gas component and the emission rate is transferred automatically to the U/M Form. Step 4: Calculate NOx and CO Emissions from Combustion. Products of combustion, namely NOx and CO are calculated using AP-42 emission factors for flares. Specifically, the factors are taken from AP-42 Table 13.5-1, 4/15. Example calculations: NOx Factor = 0.138 lb/mmbtu CO Factor = 0.2755 lb/mmbtu Lower Heat Value of Gas = 1305 btu/scf (obtained from gas analysis) Mass Emission, lb = AP-42 Factor x LHV x Flared Volume NOx Emission = 0.138 lb/mmbtu x 1305 mmbtu/mmscf x 0.572 mmscf= 103.01 lb CO Emission = 0.2755 lb/mmbtu x 1305 mmbtu/mmscf x 0.572 mmscf= 360.09 lb Step 5: Calculate SO2 Emissions from Combustion. SO2 emissions are calculated based on the H2S concentration in the gas stream to be flared. Assumes 100 percent conversion of H2S to SO2. Western’s facilities are all in sweet gas service, therefore, H2S emissions are negligible for any assumed destruction efficiency. Example calculations: H2S Concentration = 0.5 ppm Gas Volume Flared = 572,000 scf Mass Emission =((Flared Volume)(H2S Fraction)/(H2S Ideal Gas Density))(MW SO2/MW H2S) =(572,000 scf)(.5ppm/1,000,000)/(11.14 lb/scf)((64.07lb SO2 /lb-mole)/(34.08 lb H2S /lb-mole)) = 0.05 lb SO2 = 276.19 lb | 04/01/2018 11:00 AM | 0 | 0 | 0
281358 | RN100215714 | MIDKIFF GAS PLANT | 17400 E FM 2401; MIDKIFF, TX 79755 | REAGAN | 8 | 03/31/2018 11:40 | 04/01/2018 9:15 | EMISSIONS EVENT | B-Plant Flare | B-Flare | Carbon Monoxide | 5374.69 |  |  | POUNDS | 250 | TONS/YR | SOP O-3120 |  | Intermittent flaring of inlet gas due to high field pressure. The high field pressure was the result of problems at a different gas plant. | Once the issues at the other plant were resolved, the plant was restarted and the field pressure lowered to normal at the Midkiff plant ending the emission event. | Step 1: For each gas component, calculate Net Molecular Weight (MW): Net MW (lb/lb-mole) =Mole % of Component/100 x MW of Component Example using propane: Net MW = 8.7522/100 x 44.10 lb/lb-mole = 3.86 lb/lb-mole Step 2: Calculate the Mass of Each Gas Component Emitted Mass of Component = (Net MW of Component/Molar Volume) x Volume Emitted Molar Volume = 379.5 scf/lb-mole Volume Emitted = Recorded Data From Flow Meter Or Calculated in the Case of Pipeline Releases as Follows: Cross-Sectional Area x Length x (Pipeline Pressure + Atmospheric Pressure)/Atmospheric Pressure Example using propane and recorded data: Volume emitted = 572,000 scf Mass of Propane Emitted = (3.86 lb/lb-mole)/(379.5 scf/lb-mole) x 572,000 scf = 5,818 lb Example using propane and calculated area: Pipe Diameter,d = 12 inches Pipe Length, l = 165,470 feet Pipe Pressure, ppipe = 50 psig Atmospheric Pressure, patmos = 14.70 psia Volume = (Pi)(d2/4)(l)(( ppipe + patmos)/ patmos) = (3.141592)((12/12)^2/4))(165,470)((50 + 14.7)/14.7) = 572,000 scf Mass of Propane Emitted = (3.86 lb/lb-mole)/(379.5 scf/lb-mole) x 572,000 scf = 5,818 lb For venting episodes, this calculation is repeated for each gas component and the mass emission rate is transferred automatically to the U/M Form. Proceed to Step 3 for flaring episodes. Step 3: For flaring episodes, 98 percent destruction efficiency is used for Calculation of VOC emissions. Products of combustion are calculated in Steps 4 and 5. Example using propane: Mass of Propane Emitted = (1 - 0.98)(5,818 lb) = 116.36 lb This calculation is repeated for each gas component and the emission rate is transferred automatically to the U/M Form. Step 4: Calculate NOx and CO Emissions from Combustion. Products of combustion, namely NOx and CO are calculated using AP-42 emission factors for flares. Specifically, the factors are taken from AP-42 Table 13.5-1, 4/15. Example calculations: NOx Factor = 0.138 lb/mmbtu CO Factor = 0.2755 lb/mmbtu Lower Heat Value of Gas = 1305 btu/scf (obtained from gas analysis) Mass Emission, lb = AP-42 Factor x LHV x Flared Volume NOx Emission = 0.138 lb/mmbtu x 1305 mmbtu/mmscf x 0.572 mmscf= 103.01 lb CO Emission = 0.2755 lb/mmbtu x 1305 mmbtu/mmscf x 0.572 mmscf= 360.09 lb Step 5: Calculate SO2 Emissions from Combustion. SO2 emissions are calculated based on the H2S concentration in the gas stream to be flared. Assumes 100 percent conversion of H2S to SO2. Western’s facilities are all in sweet gas service, therefore, H2S emissions are negligible for any assumed destruction efficiency. Example calculations: H2S Concentration = 0.5 ppm Gas Volume Flared = 572,000 scf Mass Emission =((Flared Volume)(H2S Fraction)/(H2S Ideal Gas Density))(MW SO2/MW H2S) =(572,000 scf)(.5ppm/1,000,000)/(11.14 lb/scf)((64.07lb SO2 /lb-mole)/(34.08 lb H2S /lb-mole)) = 0.05 lb SO2 = 276.19 lb | 04/01/2018 11:00 AM | 0 | 0 | 0
281358 | RN100215714 | MIDKIFF GAS PLANT | 17400 E FM 2401; MIDKIFF, TX 79755 | REAGAN | 8 | 03/31/2018 11:40 | 04/01/2018 9:15 | EMISSIONS EVENT | B-Plant Flare | B-Flare | Cyclohexane | 98.31 |  |  | POUNDS | 10 | TONS/YR | SOP O-3120 |  | Intermittent flaring of inlet gas due to high field pressure. The high field pressure was the result of problems at a different gas plant. | Once the issues at the other plant were resolved, the plant was restarted and the field pressure lowered to normal at the Midkiff plant ending the emission event. | Step 1: For each gas component, calculate Net Molecular Weight (MW): Net MW (lb/lb-mole) =Mole % of Component/100 x MW of Component Example using propane: Net MW = 8.7522/100 x 44.10 lb/lb-mole = 3.86 lb/lb-mole Step 2: Calculate the Mass of Each Gas Component Emitted Mass of Component = (Net MW of Component/Molar Volume) x Volume Emitted Molar Volume = 379.5 scf/lb-mole Volume Emitted = Recorded Data From Flow Meter Or Calculated in the Case of Pipeline Releases as Follows: Cross-Sectional Area x Length x (Pipeline Pressure + Atmospheric Pressure)/Atmospheric Pressure Example using propane and recorded data: Volume emitted = 572,000 scf Mass of Propane Emitted = (3.86 lb/lb-mole)/(379.5 scf/lb-mole) x 572,000 scf = 5,818 lb Example using propane and calculated area: Pipe Diameter,d = 12 inches Pipe Length, l = 165,470 feet Pipe Pressure, ppipe = 50 psig Atmospheric Pressure, patmos = 14.70 psia Volume = (Pi)(d2/4)(l)(( ppipe + patmos)/ patmos) = (3.141592)((12/12)^2/4))(165,470)((50 + 14.7)/14.7) = 572,000 scf Mass of Propane Emitted = (3.86 lb/lb-mole)/(379.5 scf/lb-mole) x 572,000 scf = 5,818 lb For venting episodes, this calculation is repeated for each gas component and the mass emission rate is transferred automatically to the U/M Form. Proceed to Step 3 for flaring episodes. Step 3: For flaring episodes, 98 percent destruction efficiency is used for Calculation of VOC emissions. Products of combustion are calculated in Steps 4 and 5. Example using propane: Mass of Propane Emitted = (1 - 0.98)(5,818 lb) = 116.36 lb This calculation is repeated for each gas component and the emission rate is transferred automatically to the U/M Form. Step 4: Calculate NOx and CO Emissions from Combustion. Products of combustion, namely NOx and CO are calculated using AP-42 emission factors for flares. Specifically, the factors are taken from AP-42 Table 13.5-1, 4/15. Example calculations: NOx Factor = 0.138 lb/mmbtu CO Factor = 0.2755 lb/mmbtu Lower Heat Value of Gas = 1305 btu/scf (obtained from gas analysis) Mass Emission, lb = AP-42 Factor x LHV x Flared Volume NOx Emission = 0.138 lb/mmbtu x 1305 mmbtu/mmscf x 0.572 mmscf= 103.01 lb CO Emission = 0.2755 lb/mmbtu x 1305 mmbtu/mmscf x 0.572 mmscf= 360.09 lb Step 5: Calculate SO2 Emissions from Combustion. SO2 emissions are calculated based on the H2S concentration in the gas stream to be flared. Assumes 100 percent conversion of H2S to SO2. Western’s facilities are all in sweet gas service, therefore, H2S emissions are negligible for any assumed destruction efficiency. Example calculations: H2S Concentration = 0.5 ppm Gas Volume Flared = 572,000 scf Mass Emission =((Flared Volume)(H2S Fraction)/(H2S Ideal Gas Density))(MW SO2/MW H2S) =(572,000 scf)(.5ppm/1,000,000)/(11.14 lb/scf)((64.07lb SO2 /lb-mole)/(34.08 lb H2S /lb-mole)) = 0.05 lb SO2 = 276.19 lb | 04/01/2018 11:00 AM | 0 | 0 | 0
281358 | RN100215714 | MIDKIFF GAS PLANT | 17400 E FM 2401; MIDKIFF, TX 79755 | REAGAN | 8 | 03/31/2018 11:40 | 04/01/2018 9:15 | EMISSIONS EVENT | B-Plant Flare | B-Flare | decane | 44.07 |  |  | POUNDS | 25 | TONS/YR | SOP O-3120 |  | Intermittent flaring of inlet gas due to high field pressure. The high field pressure was the result of problems at a different gas plant. | Once the issues at the other plant were resolved, the plant was restarted and the field pressure lowered to normal at the Midkiff plant ending the emission event. | Step 1: For each gas component, calculate Net Molecular Weight (MW): Net MW (lb/lb-mole) =Mole % of Component/100 x MW of Component Example using propane: Net MW = 8.7522/100 x 44.10 lb/lb-mole = 3.86 lb/lb-mole Step 2: Calculate the Mass of Each Gas Component Emitted Mass of Component = (Net MW of Component/Molar Volume) x Volume Emitted Molar Volume = 379.5 scf/lb-mole Volume Emitted = Recorded Data From Flow Meter Or Calculated in the Case of Pipeline Releases as Follows: Cross-Sectional Area x Length x (Pipeline Pressure + Atmospheric Pressure)/Atmospheric Pressure Example using propane and recorded data: Volume emitted = 572,000 scf Mass of Propane Emitted = (3.86 lb/lb-mole)/(379.5 scf/lb-mole) x 572,000 scf = 5,818 lb Example using propane and calculated area: Pipe Diameter,d = 12 inches Pipe Length, l = 165,470 feet Pipe Pressure, ppipe = 50 psig Atmospheric Pressure, patmos = 14.70 psia Volume = (Pi)(d2/4)(l)(( ppipe + patmos)/ patmos) = (3.141592)((12/12)^2/4))(165,470)((50 + 14.7)/14.7) = 572,000 scf Mass of Propane Emitted = (3.86 lb/lb-mole)/(379.5 scf/lb-mole) x 572,000 scf = 5,818 lb For venting episodes, this calculation is repeated for each gas component and the mass emission rate is transferred automatically to the U/M Form. Proceed to Step 3 for flaring episodes. Step 3: For flaring episodes, 98 percent destruction efficiency is used for Calculation of VOC emissions. Products of combustion are calculated in Steps 4 and 5. Example using propane: Mass of Propane Emitted = (1 - 0.98)(5,818 lb) = 116.36 lb This calculation is repeated for each gas component and the emission rate is transferred automatically to the U/M Form. Step 4: Calculate NOx and CO Emissions from Combustion. Products of combustion, namely NOx and CO are calculated using AP-42 emission factors for flares. Specifically, the factors are taken from AP-42 Table 13.5-1, 4/15. Example calculations: NOx Factor = 0.138 lb/mmbtu CO Factor = 0.2755 lb/mmbtu Lower Heat Value of Gas = 1305 btu/scf (obtained from gas analysis) Mass Emission, lb = AP-42 Factor x LHV x Flared Volume NOx Emission = 0.138 lb/mmbtu x 1305 mmbtu/mmscf x 0.572 mmscf= 103.01 lb CO Emission = 0.2755 lb/mmbtu x 1305 mmbtu/mmscf x 0.572 mmscf= 360.09 lb Step 5: Calculate SO2 Emissions from Combustion. SO2 emissions are calculated based on the H2S concentration in the gas stream to be flared. Assumes 100 percent conversion of H2S to SO2. Western’s facilities are all in sweet gas service, therefore, H2S emissions are negligible for any assumed destruction efficiency. Example calculations: H2S Concentration = 0.5 ppm Gas Volume Flared = 572,000 scf Mass Emission =((Flared Volume)(H2S Fraction)/(H2S Ideal Gas Density))(MW SO2/MW H2S) =(572,000 scf)(.5ppm/1,000,000)/(11.14 lb/scf)((64.07lb SO2 /lb-mole)/(34.08 lb H2S /lb-mole)) = 0.05 lb SO2 = 276.19 lb | 04/01/2018 11:00 AM | 0 | 0 | 0
281358 | RN100215714 | MIDKIFF GAS PLANT | 17400 E FM 2401; MIDKIFF, TX 79755 | REAGAN | 8 | 03/31/2018 11:40 | 04/01/2018 9:15 | EMISSIONS EVENT | B-Plant Flare | B-Flare | Ethylbenzene | 1.6 |  |  | POUNDS | 10 | TONS/YR | SOP O-3120 |  | Intermittent flaring of inlet gas due to high field pressure. The high field pressure was the result of problems at a different gas plant. | Once the issues at the other plant were resolved, the plant was restarted and the field pressure lowered to normal at the Midkiff plant ending the emission event. | Step 1: For each gas component, calculate Net Molecular Weight (MW): Net MW (lb/lb-mole) =Mole % of Component/100 x MW of Component Example using propane: Net MW = 8.7522/100 x 44.10 lb/lb-mole = 3.86 lb/lb-mole Step 2: Calculate the Mass of Each Gas Component Emitted Mass of Component = (Net MW of Component/Molar Volume) x Volume Emitted Molar Volume = 379.5 scf/lb-mole Volume Emitted = Recorded Data From Flow Meter Or Calculated in the Case of Pipeline Releases as Follows: Cross-Sectional Area x Length x (Pipeline Pressure + Atmospheric Pressure)/Atmospheric Pressure Example using propane and recorded data: Volume emitted = 572,000 scf Mass of Propane Emitted = (3.86 lb/lb-mole)/(379.5 scf/lb-mole) x 572,000 scf = 5,818 lb Example using propane and calculated area: Pipe Diameter,d = 12 inches Pipe Length, l = 165,470 feet Pipe Pressure, ppipe = 50 psig Atmospheric Pressure, patmos = 14.70 psia Volume = (Pi)(d2/4)(l)(( ppipe + patmos)/ patmos) = (3.141592)((12/12)^2/4))(165,470)((50 + 14.7)/14.7) = 572,000 scf Mass of Propane Emitted = (3.86 lb/lb-mole)/(379.5 scf/lb-mole) x 572,000 scf = 5,818 lb For venting episodes, this calculation is repeated for each gas component and the mass emission rate is transferred automatically to the U/M Form. Proceed to Step 3 for flaring episodes. Step 3: For flaring episodes, 98 percent destruction efficiency is used for Calculation of VOC emissions. Products of combustion are calculated in Steps 4 and 5. Example using propane: Mass of Propane Emitted = (1 - 0.98)(5,818 lb) = 116.36 lb This calculation is repeated for each gas component and the emission rate is transferred automatically to the U/M Form. Step 4: Calculate NOx and CO Emissions from Combustion. Products of combustion, namely NOx and CO are calculated using AP-42 emission factors for flares. Specifically, the factors are taken from AP-42 Table 13.5-1, 4/15. Example calculations: NOx Factor = 0.138 lb/mmbtu CO Factor = 0.2755 lb/mmbtu Lower Heat Value of Gas = 1305 btu/scf (obtained from gas analysis) Mass Emission, lb = AP-42 Factor x LHV x Flared Volume NOx Emission = 0.138 lb/mmbtu x 1305 mmbtu/mmscf x 0.572 mmscf= 103.01 lb CO Emission = 0.2755 lb/mmbtu x 1305 mmbtu/mmscf x 0.572 mmscf= 360.09 lb Step 5: Calculate SO2 Emissions from Combustion. SO2 emissions are calculated based on the H2S concentration in the gas stream to be flared. Assumes 100 percent conversion of H2S to SO2. Western’s facilities are all in sweet gas service, therefore, H2S emissions are negligible for any assumed destruction efficiency. Example calculations: H2S Concentration = 0.5 ppm Gas Volume Flared = 572,000 scf Mass Emission =((Flared Volume)(H2S Fraction)/(H2S Ideal Gas Density))(MW SO2/MW H2S) =(572,000 scf)(.5ppm/1,000,000)/(11.14 lb/scf)((64.07lb SO2 /lb-mole)/(34.08 lb H2S /lb-mole)) = 0.05 lb SO2 = 276.19 lb | 04/01/2018 11:00 AM | 0 | 0 | 0
281358 | RN100215714 | MIDKIFF GAS PLANT | 17400 E FM 2401; MIDKIFF, TX 79755 | REAGAN | 8 | 03/31/2018 11:40 | 04/01/2018 9:15 | EMISSIONS EVENT | B-Plant Flare | B-Flare | Heptane (or n-) | 283.87 |  |  | POUNDS | 25 | TONS/YR | SOP O-3120 |  | Intermittent flaring of inlet gas due to high field pressure. The high field pressure was the result of problems at a different gas plant. | Once the issues at the other plant were resolved, the plant was restarted and the field pressure lowered to normal at the Midkiff plant ending the emission event. | Step 1: For each gas component, calculate Net Molecular Weight (MW): Net MW (lb/lb-mole) =Mole % of Component/100 x MW of Component Example using propane: Net MW = 8.7522/100 x 44.10 lb/lb-mole = 3.86 lb/lb-mole Step 2: Calculate the Mass of Each Gas Component Emitted Mass of Component = (Net MW of Component/Molar Volume) x Volume Emitted Molar Volume = 379.5 scf/lb-mole Volume Emitted = Recorded Data From Flow Meter Or Calculated in the Case of Pipeline Releases as Follows: Cross-Sectional Area x Length x (Pipeline Pressure + Atmospheric Pressure)/Atmospheric Pressure Example using propane and recorded data: Volume emitted = 572,000 scf Mass of Propane Emitted = (3.86 lb/lb-mole)/(379.5 scf/lb-mole) x 572,000 scf = 5,818 lb Example using propane and calculated area: Pipe Diameter,d = 12 inches Pipe Length, l = 165,470 feet Pipe Pressure, ppipe = 50 psig Atmospheric Pressure, patmos = 14.70 psia Volume = (Pi)(d2/4)(l)(( ppipe + patmos)/ patmos) = (3.141592)((12/12)^2/4))(165,470)((50 + 14.7)/14.7) = 572,000 scf Mass of Propane Emitted = (3.86 lb/lb-mole)/(379.5 scf/lb-mole) x 572,000 scf = 5,818 lb For venting episodes, this calculation is repeated for each gas component and the mass emission rate is transferred automatically to the U/M Form. Proceed to Step 3 for flaring episodes. Step 3: For flaring episodes, 98 percent destruction efficiency is used for Calculation of VOC emissions. Products of combustion are calculated in Steps 4 and 5. Example using propane: Mass of Propane Emitted = (1 - 0.98)(5,818 lb) = 116.36 lb This calculation is repeated for each gas component and the emission rate is transferred automatically to the U/M Form. Step 4: Calculate NOx and CO Emissions from Combustion. Products of combustion, namely NOx and CO are calculated using AP-42 emission factors for flares. Specifically, the factors are taken from AP-42 Table 13.5-1, 4/15. Example calculations: NOx Factor = 0.138 lb/mmbtu CO Factor = 0.2755 lb/mmbtu Lower Heat Value of Gas = 1305 btu/scf (obtained from gas analysis) Mass Emission, lb = AP-42 Factor x LHV x Flared Volume NOx Emission = 0.138 lb/mmbtu x 1305 mmbtu/mmscf x 0.572 mmscf= 103.01 lb CO Emission = 0.2755 lb/mmbtu x 1305 mmbtu/mmscf x 0.572 mmscf= 360.09 lb Step 5: Calculate SO2 Emissions from Combustion. SO2 emissions are calculated based on the H2S concentration in the gas stream to be flared. Assumes 100 percent conversion of H2S to SO2. Western’s facilities are all in sweet gas service, therefore, H2S emissions are negligible for any assumed destruction efficiency. Example calculations: H2S Concentration = 0.5 ppm Gas Volume Flared = 572,000 scf Mass Emission =((Flared Volume)(H2S Fraction)/(H2S Ideal Gas Density))(MW SO2/MW H2S) =(572,000 scf)(.5ppm/1,000,000)/(11.14 lb/scf)((64.07lb SO2 /lb-mole)/(34.08 lb H2S /lb-mole)) = 0.05 lb SO2 = 276.19 lb | 04/01/2018 11:00 AM | 0 | 0 | 0
281358 | RN100215714 | MIDKIFF GAS PLANT | 17400 E FM 2401; MIDKIFF, TX 79755 | REAGAN | 8 | 03/31/2018 11:40 | 04/01/2018 9:15 | EMISSIONS EVENT | B-Plant Flare | B-Flare | Hexane | 623.07 |  |  | POUNDS | 25 | TONS/YR | SOP O-3120 |  | Intermittent flaring of inlet gas due to high field pressure. The high field pressure was the result of problems at a different gas plant. | Once the issues at the other plant were resolved, the plant was restarted and the field pressure lowered to normal at the Midkiff plant ending the emission event. | Step 1: For each gas component, calculate Net Molecular Weight (MW): Net MW (lb/lb-mole) =Mole % of Component/100 x MW of Component Example using propane: Net MW = 8.7522/100 x 44.10 lb/lb-mole = 3.86 lb/lb-mole Step 2: Calculate the Mass of Each Gas Component Emitted Mass of Component = (Net MW of Component/Molar Volume) x Volume Emitted Molar Volume = 379.5 scf/lb-mole Volume Emitted = Recorded Data From Flow Meter Or Calculated in the Case of Pipeline Releases as Follows: Cross-Sectional Area x Length x (Pipeline Pressure + Atmospheric Pressure)/Atmospheric Pressure Example using propane and recorded data: Volume emitted = 572,000 scf Mass of Propane Emitted = (3.86 lb/lb-mole)/(379.5 scf/lb-mole) x 572,000 scf = 5,818 lb Example using propane and calculated area: Pipe Diameter,d = 12 inches Pipe Length, l = 165,470 feet Pipe Pressure, ppipe = 50 psig Atmospheric Pressure, patmos = 14.70 psia Volume = (Pi)(d2/4)(l)(( ppipe + patmos)/ patmos) = (3.141592)((12/12)^2/4))(165,470)((50 + 14.7)/14.7) = 572,000 scf Mass of Propane Emitted = (3.86 lb/lb-mole)/(379.5 scf/lb-mole) x 572,000 scf = 5,818 lb For venting episodes, this calculation is repeated for each gas component and the mass emission rate is transferred automatically to the U/M Form. Proceed to Step 3 for flaring episodes. Step 3: For flaring episodes, 98 percent destruction efficiency is used for Calculation of VOC emissions. Products of combustion are calculated in Steps 4 and 5. Example using propane: Mass of Propane Emitted = (1 - 0.98)(5,818 lb) = 116.36 lb This calculation is repeated for each gas component and the emission rate is transferred automatically to the U/M Form. Step 4: Calculate NOx and CO Emissions from Combustion. Products of combustion, namely NOx and CO are calculated using AP-42 emission factors for flares. Specifically, the factors are taken from AP-42 Table 13.5-1, 4/15. Example calculations: NOx Factor = 0.138 lb/mmbtu CO Factor = 0.2755 lb/mmbtu Lower Heat Value of Gas = 1305 btu/scf (obtained from gas analysis) Mass Emission, lb = AP-42 Factor x LHV x Flared Volume NOx Emission = 0.138 lb/mmbtu x 1305 mmbtu/mmscf x 0.572 mmscf= 103.01 lb CO Emission = 0.2755 lb/mmbtu x 1305 mmbtu/mmscf x 0.572 mmscf= 360.09 lb Step 5: Calculate SO2 Emissions from Combustion. SO2 emissions are calculated based on the H2S concentration in the gas stream to be flared. Assumes 100 percent conversion of H2S to SO2. Western’s facilities are all in sweet gas service, therefore, H2S emissions are negligible for any assumed destruction efficiency. Example calculations: H2S Concentration = 0.5 ppm Gas Volume Flared = 572,000 scf Mass Emission =((Flared Volume)(H2S Fraction)/(H2S Ideal Gas Density))(MW SO2/MW H2S) =(572,000 scf)(.5ppm/1,000,000)/(11.14 lb/scf)((64.07lb SO2 /lb-mole)/(34.08 lb H2S /lb-mole)) = 0.05 lb SO2 = 276.19 lb | 04/01/2018 11:00 AM | 0 | 0 | 0
281358 | RN100215714 | MIDKIFF GAS PLANT | 17400 E FM 2401; MIDKIFF, TX 79755 | REAGAN | 8 | 03/31/2018 11:40 | 04/01/2018 9:15 | EMISSIONS EVENT | B-Plant Flare | B-Flare | Nonane | 29.07 |  |  | POUNDS | 25 | TONS/YR | SOP O-3120 |  | Intermittent flaring of inlet gas due to high field pressure. The high field pressure was the result of problems at a different gas plant. | Once the issues at the other plant were resolved, the plant was restarted and the field pressure lowered to normal at the Midkiff plant ending the emission event. | Step 1: For each gas component, calculate Net Molecular Weight (MW): Net MW (lb/lb-mole) =Mole % of Component/100 x MW of Component Example using propane: Net MW = 8.7522/100 x 44.10 lb/lb-mole = 3.86 lb/lb-mole Step 2: Calculate the Mass of Each Gas Component Emitted Mass of Component = (Net MW of Component/Molar Volume) x Volume Emitted Molar Volume = 379.5 scf/lb-mole Volume Emitted = Recorded Data From Flow Meter Or Calculated in the Case of Pipeline Releases as Follows: Cross-Sectional Area x Length x (Pipeline Pressure + Atmospheric Pressure)/Atmospheric Pressure Example using propane and recorded data: Volume emitted = 572,000 scf Mass of Propane Emitted = (3.86 lb/lb-mole)/(379.5 scf/lb-mole) x 572,000 scf = 5,818 lb Example using propane and calculated area: Pipe Diameter,d = 12 inches Pipe Length, l = 165,470 feet Pipe Pressure, ppipe = 50 psig Atmospheric Pressure, patmos = 14.70 psia Volume = (Pi)(d2/4)(l)(( ppipe + patmos)/ patmos) = (3.141592)((12/12)^2/4))(165,470)((50 + 14.7)/14.7) = 572,000 scf Mass of Propane Emitted = (3.86 lb/lb-mole)/(379.5 scf/lb-mole) x 572,000 scf = 5,818 lb For venting episodes, this calculation is repeated for each gas component and the mass emission rate is transferred automatically to the U/M Form. Proceed to Step 3 for flaring episodes. Step 3: For flaring episodes, 98 percent destruction efficiency is used for Calculation of VOC emissions. Products of combustion are calculated in Steps 4 and 5. Example using propane: Mass of Propane Emitted = (1 - 0.98)(5,818 lb) = 116.36 lb This calculation is repeated for each gas component and the emission rate is transferred automatically to the U/M Form. Step 4: Calculate NOx and CO Emissions from Combustion. Products of combustion, namely NOx and CO are calculated using AP-42 emission factors for flares. Specifically, the factors are taken from AP-42 Table 13.5-1, 4/15. Example calculations: NOx Factor = 0.138 lb/mmbtu CO Factor = 0.2755 lb/mmbtu Lower Heat Value of Gas = 1305 btu/scf (obtained from gas analysis) Mass Emission, lb = AP-42 Factor x LHV x Flared Volume NOx Emission = 0.138 lb/mmbtu x 1305 mmbtu/mmscf x 0.572 mmscf= 103.01 lb CO Emission = 0.2755 lb/mmbtu x 1305 mmbtu/mmscf x 0.572 mmscf= 360.09 lb Step 5: Calculate SO2 Emissions from Combustion. SO2 emissions are calculated based on the H2S concentration in the gas stream to be flared. Assumes 100 percent conversion of H2S to SO2. Western’s facilities are all in sweet gas service, therefore, H2S emissions are negligible for any assumed destruction efficiency. Example calculations: H2S Concentration = 0.5 ppm Gas Volume Flared = 572,000 scf Mass Emission =((Flared Volume)(H2S Fraction)/(H2S Ideal Gas Density))(MW SO2/MW H2S) =(572,000 scf)(.5ppm/1,000,000)/(11.14 lb/scf)((64.07lb SO2 /lb-mole)/(34.08 lb H2S /lb-mole)) = 0.05 lb SO2 = 276.19 lb | 04/01/2018 11:00 AM | 0 | 0 | 0
281358 | RN100215714 | MIDKIFF GAS PLANT | 17400 E FM 2401; MIDKIFF, TX 79755 | REAGAN | 8 | 03/31/2018 11:40 | 04/01/2018 9:15 | EMISSIONS EVENT | B-Plant Flare | B-Flare | Octane | 81.98 |  |  | POUNDS | 25 | TONS/YR | SOP O-3120 |  | Intermittent flaring of inlet gas due to high field pressure. The high field pressure was the result of problems at a different gas plant. | Once the issues at the other plant were resolved, the plant was restarted and the field pressure lowered to normal at the Midkiff plant ending the emission event. | Step 1: For each gas component, calculate Net Molecular Weight (MW): Net MW (lb/lb-mole) =Mole % of Component/100 x MW of Component Example using propane: Net MW = 8.7522/100 x 44.10 lb/lb-mole = 3.86 lb/lb-mole Step 2: Calculate the Mass of Each Gas Component Emitted Mass of Component = (Net MW of Component/Molar Volume) x Volume Emitted Molar Volume = 379.5 scf/lb-mole Volume Emitted = Recorded Data From Flow Meter Or Calculated in the Case of Pipeline Releases as Follows: Cross-Sectional Area x Length x (Pipeline Pressure + Atmospheric Pressure)/Atmospheric Pressure Example using propane and recorded data: Volume emitted = 572,000 scf Mass of Propane Emitted = (3.86 lb/lb-mole)/(379.5 scf/lb-mole) x 572,000 scf = 5,818 lb Example using propane and calculated area: Pipe Diameter,d = 12 inches Pipe Length, l = 165,470 feet Pipe Pressure, ppipe = 50 psig Atmospheric Pressure, patmos = 14.70 psia Volume = (Pi)(d2/4)(l)(( ppipe + patmos)/ patmos) = (3.141592)((12/12)^2/4))(165,470)((50 + 14.7)/14.7) = 572,000 scf Mass of Propane Emitted = (3.86 lb/lb-mole)/(379.5 scf/lb-mole) x 572,000 scf = 5,818 lb For venting episodes, this calculation is repeated for each gas component and the mass emission rate is transferred automatically to the U/M Form. Proceed to Step 3 for flaring episodes. Step 3: For flaring episodes, 98 percent destruction efficiency is used for Calculation of VOC emissions. Products of combustion are calculated in Steps 4 and 5. Example using propane: Mass of Propane Emitted = (1 - 0.98)(5,818 lb) = 116.36 lb This calculation is repeated for each gas component and the emission rate is transferred automatically to the U/M Form. Step 4: Calculate NOx and CO Emissions from Combustion. Products of combustion, namely NOx and CO are calculated using AP-42 emission factors for flares. Specifically, the factors are taken from AP-42 Table 13.5-1, 4/15. Example calculations: NOx Factor = 0.138 lb/mmbtu CO Factor = 0.2755 lb/mmbtu Lower Heat Value of Gas = 1305 btu/scf (obtained from gas analysis) Mass Emission, lb = AP-42 Factor x LHV x Flared Volume NOx Emission = 0.138 lb/mmbtu x 1305 mmbtu/mmscf x 0.572 mmscf= 103.01 lb CO Emission = 0.2755 lb/mmbtu x 1305 mmbtu/mmscf x 0.572 mmscf= 360.09 lb Step 5: Calculate SO2 Emissions from Combustion. SO2 emissions are calculated based on the H2S concentration in the gas stream to be flared. Assumes 100 percent conversion of H2S to SO2. Western’s facilities are all in sweet gas service, therefore, H2S emissions are negligible for any assumed destruction efficiency. Example calculations: H2S Concentration = 0.5 ppm Gas Volume Flared = 572,000 scf Mass Emission =((Flared Volume)(H2S Fraction)/(H2S Ideal Gas Density))(MW SO2/MW H2S) =(572,000 scf)(.5ppm/1,000,000)/(11.14 lb/scf)((64.07lb SO2 /lb-mole)/(34.08 lb H2S /lb-mole)) = 0.05 lb SO2 = 276.19 lb | 04/01/2018 11:00 AM | 0 | 0 | 0
281358 | RN100215714 | MIDKIFF GAS PLANT | 17400 E FM 2401; MIDKIFF, TX 79755 | REAGAN | 8 | 03/31/2018 11:40 | 04/01/2018 9:15 | EMISSIONS EVENT | B-Plant Flare | B-Flare | Oxides of Nitrogen (NOx) | 2692.22 |  |  | POUNDS | 250 | TONS/YR | SOP O-3120 |  | Intermittent flaring of inlet gas due to high field pressure. The high field pressure was the result of problems at a different gas plant. | Once the issues at the other plant were resolved, the plant was restarted and the field pressure lowered to normal at the Midkiff plant ending the emission event. | Step 1: For each gas component, calculate Net Molecular Weight (MW): Net MW (lb/lb-mole) =Mole % of Component/100 x MW of Component Example using propane: Net MW = 8.7522/100 x 44.10 lb/lb-mole = 3.86 lb/lb-mole Step 2: Calculate the Mass of Each Gas Component Emitted Mass of Component = (Net MW of Component/Molar Volume) x Volume Emitted Molar Volume = 379.5 scf/lb-mole Volume Emitted = Recorded Data From Flow Meter Or Calculated in the Case of Pipeline Releases as Follows: Cross-Sectional Area x Length x (Pipeline Pressure + Atmospheric Pressure)/Atmospheric Pressure Example using propane and recorded data: Volume emitted = 572,000 scf Mass of Propane Emitted = (3.86 lb/lb-mole)/(379.5 scf/lb-mole) x 572,000 scf = 5,818 lb Example using propane and calculated area: Pipe Diameter,d = 12 inches Pipe Length, l = 165,470 feet Pipe Pressure, ppipe = 50 psig Atmospheric Pressure, patmos = 14.70 psia Volume = (Pi)(d2/4)(l)(( ppipe + patmos)/ patmos) = (3.141592)((12/12)^2/4))(165,470)((50 + 14.7)/14.7) = 572,000 scf Mass of Propane Emitted = (3.86 lb/lb-mole)/(379.5 scf/lb-mole) x 572,000 scf = 5,818 lb For venting episodes, this calculation is repeated for each gas component and the mass emission rate is transferred automatically to the U/M Form. Proceed to Step 3 for flaring episodes. Step 3: For flaring episodes, 98 percent destruction efficiency is used for Calculation of VOC emissions. Products of combustion are calculated in Steps 4 and 5. Example using propane: Mass of Propane Emitted = (1 - 0.98)(5,818 lb) = 116.36 lb This calculation is repeated for each gas component and the emission rate is transferred automatically to the U/M Form. Step 4: Calculate NOx and CO Emissions from Combustion. Products of combustion, namely NOx and CO are calculated using AP-42 emission factors for flares. Specifically, the factors are taken from AP-42 Table 13.5-1, 4/15. Example calculations: NOx Factor = 0.138 lb/mmbtu CO Factor = 0.2755 lb/mmbtu Lower Heat Value of Gas = 1305 btu/scf (obtained from gas analysis) Mass Emission, lb = AP-42 Factor x LHV x Flared Volume NOx Emission = 0.138 lb/mmbtu x 1305 mmbtu/mmscf x 0.572 mmscf= 103.01 lb CO Emission = 0.2755 lb/mmbtu x 1305 mmbtu/mmscf x 0.572 mmscf= 360.09 lb Step 5: Calculate SO2 Emissions from Combustion. SO2 emissions are calculated based on the H2S concentration in the gas stream to be flared. Assumes 100 percent conversion of H2S to SO2. Western’s facilities are all in sweet gas service, therefore, H2S emissions are negligible for any assumed destruction efficiency. Example calculations: H2S Concentration = 0.5 ppm Gas Volume Flared = 572,000 scf Mass Emission =((Flared Volume)(H2S Fraction)/(H2S Ideal Gas Density))(MW SO2/MW H2S) =(572,000 scf)(.5ppm/1,000,000)/(11.14 lb/scf)((64.07lb SO2 /lb-mole)/(34.08 lb H2S /lb-mole)) = 0.05 lb SO2 = 276.19 lb | 04/01/2018 11:00 AM | 0 | 0 | 0
281358 | RN100215714 | MIDKIFF GAS PLANT | 17400 E FM 2401; MIDKIFF, TX 79755 | REAGAN | 8 | 03/31/2018 11:40 | 04/01/2018 9:15 | EMISSIONS EVENT | B-Plant Flare | B-Flare | Pentane | 885.19 |  |  | POUNDS | 25 | TONS/YR | SOP O-3120 |  | Intermittent flaring of inlet gas due to high field pressure. The high field pressure was the result of problems at a different gas plant. | Once the issues at the other plant were resolved, the plant was restarted and the field pressure lowered to normal at the Midkiff plant ending the emission event. | Step 1: For each gas component, calculate Net Molecular Weight (MW): Net MW (lb/lb-mole) =Mole % of Component/100 x MW of Component Example using propane: Net MW = 8.7522/100 x 44.10 lb/lb-mole = 3.86 lb/lb-mole Step 2: Calculate the Mass of Each Gas Component Emitted Mass of Component = (Net MW of Component/Molar Volume) x Volume Emitted Molar Volume = 379.5 scf/lb-mole Volume Emitted = Recorded Data From Flow Meter Or Calculated in the Case of Pipeline Releases as Follows: Cross-Sectional Area x Length x (Pipeline Pressure + Atmospheric Pressure)/Atmospheric Pressure Example using propane and recorded data: Volume emitted = 572,000 scf Mass of Propane Emitted = (3.86 lb/lb-mole)/(379.5 scf/lb-mole) x 572,000 scf = 5,818 lb Example using propane and calculated area: Pipe Diameter,d = 12 inches Pipe Length, l = 165,470 feet Pipe Pressure, ppipe = 50 psig Atmospheric Pressure, patmos = 14.70 psia Volume = (Pi)(d2/4)(l)(( ppipe + patmos)/ patmos) = (3.141592)((12/12)^2/4))(165,470)((50 + 14.7)/14.7) = 572,000 scf Mass of Propane Emitted = (3.86 lb/lb-mole)/(379.5 scf/lb-mole) x 572,000 scf = 5,818 lb For venting episodes, this calculation is repeated for each gas component and the mass emission rate is transferred automatically to the U/M Form. Proceed to Step 3 for flaring episodes. Step 3: For flaring episodes, 98 percent destruction efficiency is used for Calculation of VOC emissions. Products of combustion are calculated in Steps 4 and 5. Example using propane: Mass of Propane Emitted = (1 - 0.98)(5,818 lb) = 116.36 lb This calculation is repeated for each gas component and the emission rate is transferred automatically to the U/M Form. Step 4: Calculate NOx and CO Emissions from Combustion. Products of combustion, namely NOx and CO are calculated using AP-42 emission factors for flares. Specifically, the factors are taken from AP-42 Table 13.5-1, 4/15. Example calculations: NOx Factor = 0.138 lb/mmbtu CO Factor = 0.2755 lb/mmbtu Lower Heat Value of Gas = 1305 btu/scf (obtained from gas analysis) Mass Emission, lb = AP-42 Factor x LHV x Flared Volume NOx Emission = 0.138 lb/mmbtu x 1305 mmbtu/mmscf x 0.572 mmscf= 103.01 lb CO Emission = 0.2755 lb/mmbtu x 1305 mmbtu/mmscf x 0.572 mmscf= 360.09 lb Step 5: Calculate SO2 Emissions from Combustion. SO2 emissions are calculated based on the H2S concentration in the gas stream to be flared. Assumes 100 percent conversion of H2S to SO2. Western’s facilities are all in sweet gas service, therefore, H2S emissions are negligible for any assumed destruction efficiency. Example calculations: H2S Concentration = 0.5 ppm Gas Volume Flared = 572,000 scf Mass Emission =((Flared Volume)(H2S Fraction)/(H2S Ideal Gas Density))(MW SO2/MW H2S) =(572,000 scf)(.5ppm/1,000,000)/(11.14 lb/scf)((64.07lb SO2 /lb-mole)/(34.08 lb H2S /lb-mole)) = 0.05 lb SO2 = 276.19 lb | 04/01/2018 11:00 AM | 0 | 0 | 0
281358 | RN100215714 | MIDKIFF GAS PLANT | 17400 E FM 2401; MIDKIFF, TX 79755 | REAGAN | 8 | 03/31/2018 11:40 | 04/01/2018 9:15 | EMISSIONS EVENT | B-Plant Flare | B-Flare | Propane | 3183.36 |  |  | POUNDS | 25 | TONS/YR | SOP O-3120 |  | Intermittent flaring of inlet gas due to high field pressure. The high field pressure was the result of problems at a different gas plant. | Once the issues at the other plant were resolved, the plant was restarted and the field pressure lowered to normal at the Midkiff plant ending the emission event. | Step 1: For each gas component, calculate Net Molecular Weight (MW): Net MW (lb/lb-mole) =Mole % of Component/100 x MW of Component Example using propane: Net MW = 8.7522/100 x 44.10 lb/lb-mole = 3.86 lb/lb-mole Step 2: Calculate the Mass of Each Gas Component Emitted Mass of Component = (Net MW of Component/Molar Volume) x Volume Emitted Molar Volume = 379.5 scf/lb-mole Volume Emitted = Recorded Data From Flow Meter Or Calculated in the Case of Pipeline Releases as Follows: Cross-Sectional Area x Length x (Pipeline Pressure + Atmospheric Pressure)/Atmospheric Pressure Example using propane and recorded data: Volume emitted = 572,000 scf Mass of Propane Emitted = (3.86 lb/lb-mole)/(379.5 scf/lb-mole) x 572,000 scf = 5,818 lb Example using propane and calculated area: Pipe Diameter,d = 12 inches Pipe Length, l = 165,470 feet Pipe Pressure, ppipe = 50 psig Atmospheric Pressure, patmos = 14.70 psia Volume = (Pi)(d2/4)(l)(( ppipe + patmos)/ patmos) = (3.141592)((12/12)^2/4))(165,470)((50 + 14.7)/14.7) = 572,000 scf Mass of Propane Emitted = (3.86 lb/lb-mole)/(379.5 scf/lb-mole) x 572,000 scf = 5,818 lb For venting episodes, this calculation is repeated for each gas component and the mass emission rate is transferred automatically to the U/M Form. Proceed to Step 3 for flaring episodes. Step 3: For flaring episodes, 98 percent destruction efficiency is used for Calculation of VOC emissions. Products of combustion are calculated in Steps 4 and 5. Example using propane: Mass of Propane Emitted = (1 - 0.98)(5,818 lb) = 116.36 lb This calculation is repeated for each gas component and the emission rate is transferred automatically to the U/M Form. Step 4: Calculate NOx and CO Emissions from Combustion. Products of combustion, namely NOx and CO are calculated using AP-42 emission factors for flares. Specifically, the factors are taken from AP-42 Table 13.5-1, 4/15. Example calculations: NOx Factor = 0.138 lb/mmbtu CO Factor = 0.2755 lb/mmbtu Lower Heat Value of Gas = 1305 btu/scf (obtained from gas analysis) Mass Emission, lb = AP-42 Factor x LHV x Flared Volume NOx Emission = 0.138 lb/mmbtu x 1305 mmbtu/mmscf x 0.572 mmscf= 103.01 lb CO Emission = 0.2755 lb/mmbtu x 1305 mmbtu/mmscf x 0.572 mmscf= 360.09 lb Step 5: Calculate SO2 Emissions from Combustion. SO2 emissions are calculated based on the H2S concentration in the gas stream to be flared. Assumes 100 percent conversion of H2S to SO2. Western’s facilities are all in sweet gas service, therefore, H2S emissions are negligible for any assumed destruction efficiency. Example calculations: H2S Concentration = 0.5 ppm Gas Volume Flared = 572,000 scf Mass Emission =((Flared Volume)(H2S Fraction)/(H2S Ideal Gas Density))(MW SO2/MW H2S) =(572,000 scf)(.5ppm/1,000,000)/(11.14 lb/scf)((64.07lb SO2 /lb-mole)/(34.08 lb H2S /lb-mole)) = 0.05 lb SO2 = 276.19 lb | 04/01/2018 11:00 AM | 0 | 0 | 0
281358 | RN100215714 | MIDKIFF GAS PLANT | 17400 E FM 2401; MIDKIFF, TX 79755 | REAGAN | 8 | 03/31/2018 11:40 | 04/01/2018 9:15 | EMISSIONS EVENT | B-Plant Flare | B-Flare | Toluene | 20.88 |  |  | POUNDS | 10 | TONS/YR | SOP O-3120 |  | Intermittent flaring of inlet gas due to high field pressure. The high field pressure was the result of problems at a different gas plant. | Once the issues at the other plant were resolved, the plant was restarted and the field pressure lowered to normal at the Midkiff plant ending the emission event. | Step 1: For each gas component, calculate Net Molecular Weight (MW): Net MW (lb/lb-mole) =Mole % of Component/100 x MW of Component Example using propane: Net MW = 8.7522/100 x 44.10 lb/lb-mole = 3.86 lb/lb-mole Step 2: Calculate the Mass of Each Gas Component Emitted Mass of Component = (Net MW of Component/Molar Volume) x Volume Emitted Molar Volume = 379.5 scf/lb-mole Volume Emitted = Recorded Data From Flow Meter Or Calculated in the Case of Pipeline Releases as Follows: Cross-Sectional Area x Length x (Pipeline Pressure + Atmospheric Pressure)/Atmospheric Pressure Example using propane and recorded data: Volume emitted = 572,000 scf Mass of Propane Emitted = (3.86 lb/lb-mole)/(379.5 scf/lb-mole) x 572,000 scf = 5,818 lb Example using propane and calculated area: Pipe Diameter,d = 12 inches Pipe Length, l = 165,470 feet Pipe Pressure, ppipe = 50 psig Atmospheric Pressure, patmos = 14.70 psia Volume = (Pi)(d2/4)(l)(( ppipe + patmos)/ patmos) = (3.141592)((12/12)^2/4))(165,470)((50 + 14.7)/14.7) = 572,000 scf Mass of Propane Emitted = (3.86 lb/lb-mole)/(379.5 scf/lb-mole) x 572,000 scf = 5,818 lb For venting episodes, this calculation is repeated for each gas component and the mass emission rate is transferred automatically to the U/M Form. Proceed to Step 3 for flaring episodes. Step 3: For flaring episodes, 98 percent destruction efficiency is used for Calculation of VOC emissions. Products of combustion are calculated in Steps 4 and 5. Example using propane: Mass of Propane Emitted = (1 - 0.98)(5,818 lb) = 116.36 lb This calculation is repeated for each gas component and the emission rate is transferred automatically to the U/M Form. Step 4: Calculate NOx and CO Emissions from Combustion. Products of combustion, namely NOx and CO are calculated using AP-42 emission factors for flares. Specifically, the factors are taken from AP-42 Table 13.5-1, 4/15. Example calculations: NOx Factor = 0.138 lb/mmbtu CO Factor = 0.2755 lb/mmbtu Lower Heat Value of Gas = 1305 btu/scf (obtained from gas analysis) Mass Emission, lb = AP-42 Factor x LHV x Flared Volume NOx Emission = 0.138 lb/mmbtu x 1305 mmbtu/mmscf x 0.572 mmscf= 103.01 lb CO Emission = 0.2755 lb/mmbtu x 1305 mmbtu/mmscf x 0.572 mmscf= 360.09 lb Step 5: Calculate SO2 Emissions from Combustion. SO2 emissions are calculated based on the H2S concentration in the gas stream to be flared. Assumes 100 percent conversion of H2S to SO2. Western’s facilities are all in sweet gas service, therefore, H2S emissions are negligible for any assumed destruction efficiency. Example calculations: H2S Concentration = 0.5 ppm Gas Volume Flared = 572,000 scf Mass Emission =((Flared Volume)(H2S Fraction)/(H2S Ideal Gas Density))(MW SO2/MW H2S) =(572,000 scf)(.5ppm/1,000,000)/(11.14 lb/scf)((64.07lb SO2 /lb-mole)/(34.08 lb H2S /lb-mole)) = 0.05 lb SO2 = 276.19 lb | 04/01/2018 11:00 AM | 0 | 0 | 0
281358 | RN100215714 | MIDKIFF GAS PLANT | 17400 E FM 2401; MIDKIFF, TX 79755 | REAGAN | 8 | 03/31/2018 11:40 | 04/01/2018 9:15 | EMISSIONS EVENT | B-Plant Flare | B-Flare | Xylene | 6.42 |  |  | POUNDS | 10 | TONS/YR | SOP O-3120 |  | Intermittent flaring of inlet gas due to high field pressure. The high field pressure was the result of problems at a different gas plant. | Once the issues at the other plant were resolved, the plant was restarted and the field pressure lowered to normal at the Midkiff plant ending the emission event. | Step 1: For each gas component, calculate Net Molecular Weight (MW): Net MW (lb/lb-mole) =Mole % of Component/100 x MW of Component Example using propane: Net MW = 8.7522/100 x 44.10 lb/lb-mole = 3.86 lb/lb-mole Step 2: Calculate the Mass of Each Gas Component Emitted Mass of Component = (Net MW of Component/Molar Volume) x Volume Emitted Molar Volume = 379.5 scf/lb-mole Volume Emitted = Recorded Data From Flow Meter Or Calculated in the Case of Pipeline Releases as Follows: Cross-Sectional Area x Length x (Pipeline Pressure + Atmospheric Pressure)/Atmospheric Pressure Example using propane and recorded data: Volume emitted = 572,000 scf Mass of Propane Emitted = (3.86 lb/lb-mole)/(379.5 scf/lb-mole) x 572,000 scf = 5,818 lb Example using propane and calculated area: Pipe Diameter,d = 12 inches Pipe Length, l = 165,470 feet Pipe Pressure, ppipe = 50 psig Atmospheric Pressure, patmos = 14.70 psia Volume = (Pi)(d2/4)(l)(( ppipe + patmos)/ patmos) = (3.141592)((12/12)^2/4))(165,470)((50 + 14.7)/14.7) = 572,000 scf Mass of Propane Emitted = (3.86 lb/lb-mole)/(379.5 scf/lb-mole) x 572,000 scf = 5,818 lb For venting episodes, this calculation is repeated for each gas component and the mass emission rate is transferred automatically to the U/M Form. Proceed to Step 3 for flaring episodes. Step 3: For flaring episodes, 98 percent destruction efficiency is used for Calculation of VOC emissions. Products of combustion are calculated in Steps 4 and 5. Example using propane: Mass of Propane Emitted = (1 - 0.98)(5,818 lb) = 116.36 lb This calculation is repeated for each gas component and the emission rate is transferred automatically to the U/M Form. Step 4: Calculate NOx and CO Emissions from Combustion. Products of combustion, namely NOx and CO are calculated using AP-42 emission factors for flares. Specifically, the factors are taken from AP-42 Table 13.5-1, 4/15. Example calculations: NOx Factor = 0.138 lb/mmbtu CO Factor = 0.2755 lb/mmbtu Lower Heat Value of Gas = 1305 btu/scf (obtained from gas analysis) Mass Emission, lb = AP-42 Factor x LHV x Flared Volume NOx Emission = 0.138 lb/mmbtu x 1305 mmbtu/mmscf x 0.572 mmscf= 103.01 lb CO Emission = 0.2755 lb/mmbtu x 1305 mmbtu/mmscf x 0.572 mmscf= 360.09 lb Step 5: Calculate SO2 Emissions from Combustion. SO2 emissions are calculated based on the H2S concentration in the gas stream to be flared. Assumes 100 percent conversion of H2S to SO2. Western’s facilities are all in sweet gas service, therefore, H2S emissions are negligible for any assumed destruction efficiency. Example calculations: H2S Concentration = 0.5 ppm Gas Volume Flared = 572,000 scf Mass Emission =((Flared Volume)(H2S Fraction)/(H2S Ideal Gas Density))(MW SO2/MW H2S) =(572,000 scf)(.5ppm/1,000,000)/(11.14 lb/scf)((64.07lb SO2 /lb-mole)/(34.08 lb H2S /lb-mole)) = 0.05 lb SO2 = 276.19 lb | 04/01/2018 11:00 AM | 0 | 0 | 0
281357 | RN102552031 | SAND HILLS GAS PLANT | 5601 FM 1053; CRANE, TX 79731 | CRANE | 7 | 03/31/2018 12:50 | 03/31/2018 16:50 | EMISSIONS EVENT | Acid Gas Flare | F-4 | Butane | 0.29 |  |  | POUNDS | 12.8 | LBS/HR | Permit #53135 |  | Acid gas compressor, CM-14, was shut down by controls on low fuel pressure. When the acid gas compressor CM-14 was shut down the system pressured up and routed acid gas to the acid gas emergency flare, F-4, to protect equipment. | Operations notified maintenance to investigate the shut down. During investigation maintenance discovered a failed fuel valve and a failed air starter. The tech replaced the failed fuel valve and air starter. Once repairs were made the tech restarted acid gas compressor, CM-14, ending the excess emissions event to the emergency flare, F-4. | Formulas Used in Reporting Table Below: SO2 Emissions (in Pounds)=[Process Stream Volume(SCF)X(%H2S)X Mole Wt. SO2(64)/385.4616]X(.98) Hydrocarbon Emissions(in Pounds)=[Process Stream Volume(SCF)X Mole% Component X Mole Weight of Component/385.4616]X(1-%DRE) NOx Emissions(in pounds)= Total Heating Value of Process Stream Flared MMBtu X 0.138lb/MMBtu NO/NO2 ratio 95/5% | 04/01/2018 10:07 AM | 0 | 0 | 0
281357 | RN102552031 | SAND HILLS GAS PLANT | 5601 FM 1053; CRANE, TX 79731 | CRANE | 7 | 03/31/2018 12:50 | 03/31/2018 16:50 | EMISSIONS EVENT | Acid Gas Flare | F-4 | Carbon Dioxide | 43028.77 |  |  | POUNDS | 100.5 | LBS/HR | Permit #53135 |  | Acid gas compressor, CM-14, was shut down by controls on low fuel pressure. When the acid gas compressor CM-14 was shut down the system pressured up and routed acid gas to the acid gas emergency flare, F-4, to protect equipment. | Operations notified maintenance to investigate the shut down. During investigation maintenance discovered a failed fuel valve and a failed air starter. The tech replaced the failed fuel valve and air starter. Once repairs were made the tech restarted acid gas compressor, CM-14, ending the excess emissions event to the emergency flare, F-4. | Formulas Used in Reporting Table Below: SO2 Emissions (in Pounds)=[Process Stream Volume(SCF)X(%H2S)X Mole Wt. SO2(64)/385.4616]X(.98) Hydrocarbon Emissions(in Pounds)=[Process Stream Volume(SCF)X Mole% Component X Mole Weight of Component/385.4616]X(1-%DRE) NOx Emissions(in pounds)= Total Heating Value of Process Stream Flared MMBtu X 0.138lb/MMBtu NO/NO2 ratio 95/5% | 04/01/2018 10:07 AM | 0 | 0 | 0
281357 | RN102552031 | SAND HILLS GAS PLANT | 5601 FM 1053; CRANE, TX 79731 | CRANE | 7 | 03/31/2018 12:50 | 03/31/2018 16:50 | EMISSIONS EVENT | Acid Gas Flare | F-4 | Hexane | 1.54 |  |  | POUNDS | 12.8 | LBS/HR | Permit #53135 |  | Acid gas compressor, CM-14, was shut down by controls on low fuel pressure. When the acid gas compressor CM-14 was shut down the system pressured up and routed acid gas to the acid gas emergency flare, F-4, to protect equipment. | Operations notified maintenance to investigate the shut down. During investigation maintenance discovered a failed fuel valve and a failed air starter. The tech replaced the failed fuel valve and air starter. Once repairs were made the tech restarted acid gas compressor, CM-14, ending the excess emissions event to the emergency flare, F-4. | Formulas Used in Reporting Table Below: SO2 Emissions (in Pounds)=[Process Stream Volume(SCF)X(%H2S)X Mole Wt. SO2(64)/385.4616]X(.98) Hydrocarbon Emissions(in Pounds)=[Process Stream Volume(SCF)X Mole% Component X Mole Weight of Component/385.4616]X(1-%DRE) NOx Emissions(in pounds)= Total Heating Value of Process Stream Flared MMBtu X 0.138lb/MMBtu NO/NO2 ratio 95/5% | 04/01/2018 10:07 AM | 0 | 0 | 0
281357 | RN102552031 | SAND HILLS GAS PLANT | 5601 FM 1053; CRANE, TX 79731 | CRANE | 7 | 03/31/2018 12:50 | 03/31/2018 16:50 | EMISSIONS EVENT | Acid Gas Flare | F-4 | Hydrogen Sulfide | 302.04 |  |  | POUNDS | 0 |  | Permit #53135 |  | Acid gas compressor, CM-14, was shut down by controls on low fuel pressure. When the acid gas compressor CM-14 was shut down the system pressured up and routed acid gas to the acid gas emergency flare, F-4, to protect equipment. | Operations notified maintenance to investigate the shut down. During investigation maintenance discovered a failed fuel valve and a failed air starter. The tech replaced the failed fuel valve and air starter. Once repairs were made the tech restarted acid gas compressor, CM-14, ending the excess emissions event to the emergency flare, F-4. | Formulas Used in Reporting Table Below: SO2 Emissions (in Pounds)=[Process Stream Volume(SCF)X(%H2S)X Mole Wt. SO2(64)/385.4616]X(.98) Hydrocarbon Emissions(in Pounds)=[Process Stream Volume(SCF)X Mole% Component X Mole Weight of Component/385.4616]X(1-%DRE) NOx Emissions(in pounds)= Total Heating Value of Process Stream Flared MMBtu X 0.138lb/MMBtu NO/NO2 ratio 95/5% | 04/01/2018 10:07 AM | 0 | 0 | 0
281357 | RN102552031 | SAND HILLS GAS PLANT | 5601 FM 1053; CRANE, TX 79731 | CRANE | 7 | 03/31/2018 12:50 | 03/31/2018 16:50 | EMISSIONS EVENT | Acid Gas Flare | F-4 | NOX | 95.72 |  |  | POUNDS | 11.72 | LBS/HR | Permit #53135 |  | Acid gas compressor, CM-14, was shut down by controls on low fuel pressure. When the acid gas compressor CM-14 was shut down the system pressured up and routed acid gas to the acid gas emergency flare, F-4, to protect equipment. | Operations notified maintenance to investigate the shut down. During investigation maintenance discovered a failed fuel valve and a failed air starter. The tech replaced the failed fuel valve and air starter. Once repairs were made the tech restarted acid gas compressor, CM-14, ending the excess emissions event to the emergency flare, F-4. | Formulas Used in Reporting Table Below: SO2 Emissions (in Pounds)=[Process Stream Volume(SCF)X(%H2S)X Mole Wt. SO2(64)/385.4616]X(.98) Hydrocarbon Emissions(in Pounds)=[Process Stream Volume(SCF)X Mole% Component X Mole Weight of Component/385.4616]X(1-%DRE) NOx Emissions(in pounds)= Total Heating Value of Process Stream Flared MMBtu X 0.138lb/MMBtu NO/NO2 ratio 95/5% | 04/01/2018 10:07 AM | 0 | 0 | 0
281357 | RN102552031 | SAND HILLS GAS PLANT | 5601 FM 1053; CRANE, TX 79731 | CRANE | 7 | 03/31/2018 12:50 | 03/31/2018 16:50 | EMISSIONS EVENT | Acid Gas Flare | F-4 | Pentane | 0.04 |  |  | POUNDS | 12.8 | LBS/HR | Permit #53135 |  | Acid gas compressor, CM-14, was shut down by controls on low fuel pressure. When the acid gas compressor CM-14 was shut down the system pressured up and routed acid gas to the acid gas emergency flare, F-4, to protect equipment. | Operations notified maintenance to investigate the shut down. During investigation maintenance discovered a failed fuel valve and a failed air starter. The tech replaced the failed fuel valve and air starter. Once repairs were made the tech restarted acid gas compressor, CM-14, ending the excess emissions event to the emergency flare, F-4. | Formulas Used in Reporting Table Below: SO2 Emissions (in Pounds)=[Process Stream Volume(SCF)X(%H2S)X Mole Wt. SO2(64)/385.4616]X(.98) Hydrocarbon Emissions(in Pounds)=[Process Stream Volume(SCF)X Mole% Component X Mole Weight of Component/385.4616]X(1-%DRE) NOx Emissions(in pounds)= Total Heating Value of Process Stream Flared MMBtu X 0.138lb/MMBtu NO/NO2 ratio 95/5% | 04/01/2018 10:07 AM | 0 | 0 | 0
281357 | RN102552031 | SAND HILLS GAS PLANT | 5601 FM 1053; CRANE, TX 79731 | CRANE | 7 | 03/31/2018 12:50 | 03/31/2018 16:50 | EMISSIONS EVENT | Acid Gas Flare | F-4 | Propane | 0.55 |  |  | POUNDS | 12.8 | LBS/HR | Permit #53135 |  | Acid gas compressor, CM-14, was shut down by controls on low fuel pressure. When the acid gas compressor CM-14 was shut down the system pressured up and routed acid gas to the acid gas emergency flare, F-4, to protect equipment. | Operations notified maintenance to investigate the shut down. During investigation maintenance discovered a failed fuel valve and a failed air starter. The tech replaced the failed fuel valve and air starter. Once repairs were made the tech restarted acid gas compressor, CM-14, ending the excess emissions event to the emergency flare, F-4. | Formulas Used in Reporting Table Below: SO2 Emissions (in Pounds)=[Process Stream Volume(SCF)X(%H2S)X Mole Wt. SO2(64)/385.4616]X(.98) Hydrocarbon Emissions(in Pounds)=[Process Stream Volume(SCF)X Mole% Component X Mole Weight of Component/385.4616]X(1-%DRE) NOx Emissions(in pounds)= Total Heating Value of Process Stream Flared MMBtu X 0.138lb/MMBtu NO/NO2 ratio 95/5% | 04/01/2018 10:07 AM | 0 | 0 | 0
281357 | RN102552031 | SAND HILLS GAS PLANT | 5601 FM 1053; CRANE, TX 79731 | CRANE | 7 | 03/31/2018 12:50 | 03/31/2018 16:50 | EMISSIONS EVENT | Acid Gas Flare | F-4 | Sulfur dioxide | 27819.23 |  |  | POUNDS | 9762 | LBS/HR | Permit #53135 |  | Acid gas compressor, CM-14, was shut down by controls on low fuel pressure. When the acid gas compressor CM-14 was shut down the system pressured up and routed acid gas to the acid gas emergency flare, F-4, to protect equipment. | Operations notified maintenance to investigate the shut down. During investigation maintenance discovered a failed fuel valve and a failed air starter. The tech replaced the failed fuel valve and air starter. Once repairs were made the tech restarted acid gas compressor, CM-14, ending the excess emissions event to the emergency flare, F-4. | Formulas Used in Reporting Table Below: SO2 Emissions (in Pounds)=[Process Stream Volume(SCF)X(%H2S)X Mole Wt. SO2(64)/385.4616]X(.98) Hydrocarbon Emissions(in Pounds)=[Process Stream Volume(SCF)X Mole% Component X Mole Weight of Component/385.4616]X(1-%DRE) NOx Emissions(in pounds)= Total Heating Value of Process Stream Flared MMBtu X 0.138lb/MMBtu NO/NO2 ratio 95/5% | 04/01/2018 10:07 AM | 0 | 0 | 0
281356 | RN100217389 | MOTIVA ENTERPRISES PORT ARTHUR CHEMICALS | 4241 SAVANNAH AVE; PORT ARTHUR, TX 77640 | JEFFERSON | 10 | 03/31/2018 10:45 | 04/01/2018 16:18 | EMISSIONS EVENT | Piping on Caustic Tower | N/A | 1,3-BUTADIENE | 49.2 |  |  | POUNDS | 0 |  | No specific Authorization |  | On March 31, 2018 at approximately 10:45 hours, Flint Hills Resources Port Arthur, LLC (FHR) Port Arthur Chemicals facility discovered a release to the atmosphere of process material from a pressure transmitter on the caustic scrubber (10F-109). The release was due to a pinhole leak on the piping. | The transmitter was blocked in and the leak stopped at 16:18 hours. FHR then conducted subsequent repairs to the impacted equipment. | Emissions estimates are based on engineering estimate and judgment, stream speciation, estimated duration, and engineering calculations. Emissions of benzene and 1,3-butadiene are estimated to have exceeded a federal RQ for a 24-hour period. Note that at the time of the Initial STEERS Report, formal emissions estimates were not available. FHR stated in the report that, “All amounts released, listed in this report, are preliminary estimates of the potential emissions. These estimates may or may not be indicative of the actual amounts or compounds released. It is likely that better emissions estimates will be provided in the Final State of Texas Environmental Electronic Reporting System (STEERS) Report.” By way of clarification, at the time of the Initial STEERS report, FHR utilized available information, engineering experience and judgment, and engineering calculations to identify the substances FHR anticipated could experience a release of an amount that might exceed an RQ. Based on information known to FHR, the release was discovered on March 31, 2018 at approximately 10:45 hours. The actual start time of the event is unknown. As a conservative measure, FHR is basing its emission estimates upon an assumption that the leak began 24 hours prior to the discovery time. The Initial STEERS Report was entered as soon as practicable, but not later than 24 hours after the discovery of an emissions event as per § 101.201(a)(1)(A). In accordance to applicable regulations and guidelines, the National Response Center (NRC) #1208179, Texas State Emergency Response Commission (SERC) #20181213, and the Local Emergency Planning Commission (LEPC) were notified. | 04/01/2018 08:18 AM | 0 | 0 | 0
281356 | RN100217389 | MOTIVA ENTERPRISES PORT ARTHUR CHEMICALS | 4241 SAVANNAH AVE; PORT ARTHUR, TX 77640 | JEFFERSON | 10 | 03/31/2018 10:45 | 04/01/2018 16:18 | EMISSIONS EVENT | Piping on Caustic Tower | N/A | Acetylene | 16.06 |  |  | POUNDS | 0 |  | No specific Authorization |  | On March 31, 2018 at approximately 10:45 hours, Flint Hills Resources Port Arthur, LLC (FHR) Port Arthur Chemicals facility discovered a release to the atmosphere of process material from a pressure transmitter on the caustic scrubber (10F-109). The release was due to a pinhole leak on the piping. | The transmitter was blocked in and the leak stopped at 16:18 hours. FHR then conducted subsequent repairs to the impacted equipment. | Emissions estimates are based on engineering estimate and judgment, stream speciation, estimated duration, and engineering calculations. Emissions of benzene and 1,3-butadiene are estimated to have exceeded a federal RQ for a 24-hour period. Note that at the time of the Initial STEERS Report, formal emissions estimates were not available. FHR stated in the report that, “All amounts released, listed in this report, are preliminary estimates of the potential emissions. These estimates may or may not be indicative of the actual amounts or compounds released. It is likely that better emissions estimates will be provided in the Final State of Texas Environmental Electronic Reporting System (STEERS) Report.” By way of clarification, at the time of the Initial STEERS report, FHR utilized available information, engineering experience and judgment, and engineering calculations to identify the substances FHR anticipated could experience a release of an amount that might exceed an RQ. Based on information known to FHR, the release was discovered on March 31, 2018 at approximately 10:45 hours. The actual start time of the event is unknown. As a conservative measure, FHR is basing its emission estimates upon an assumption that the leak began 24 hours prior to the discovery time. The Initial STEERS Report was entered as soon as practicable, but not later than 24 hours after the discovery of an emissions event as per § 101.201(a)(1)(A). In accordance to applicable regulations and guidelines, the National Response Center (NRC) #1208179, Texas State Emergency Response Commission (SERC) #20181213, and the Local Emergency Planning Commission (LEPC) were notified. | 04/01/2018 08:18 AM | 0 | 0 | 0
281356 | RN100217389 | MOTIVA ENTERPRISES PORT ARTHUR CHEMICALS | 4241 SAVANNAH AVE; PORT ARTHUR, TX 77640 | JEFFERSON | 10 | 03/31/2018 10:45 | 04/01/2018 16:18 | EMISSIONS EVENT | Piping on Caustic Tower | N/A | Benzene | 30.95 |  |  | POUNDS | 0 |  | No specific Authorization |  | On March 31, 2018 at approximately 10:45 hours, Flint Hills Resources Port Arthur, LLC (FHR) Port Arthur Chemicals facility discovered a release to the atmosphere of process material from a pressure transmitter on the caustic scrubber (10F-109). The release was due to a pinhole leak on the piping. | The transmitter was blocked in and the leak stopped at 16:18 hours. FHR then conducted subsequent repairs to the impacted equipment. | Emissions estimates are based on engineering estimate and judgment, stream speciation, estimated duration, and engineering calculations. Emissions of benzene and 1,3-butadiene are estimated to have exceeded a federal RQ for a 24-hour period. Note that at the time of the Initial STEERS Report, formal emissions estimates were not available. FHR stated in the report that, “All amounts released, listed in this report, are preliminary estimates of the potential emissions. These estimates may or may not be indicative of the actual amounts or compounds released. It is likely that better emissions estimates will be provided in the Final State of Texas Environmental Electronic Reporting System (STEERS) Report.” By way of clarification, at the time of the Initial STEERS report, FHR utilized available information, engineering experience and judgment, and engineering calculations to identify the substances FHR anticipated could experience a release of an amount that might exceed an RQ. Based on information known to FHR, the release was discovered on March 31, 2018 at approximately 10:45 hours. The actual start time of the event is unknown. As a conservative measure, FHR is basing its emission estimates upon an assumption that the leak began 24 hours prior to the discovery time. The Initial STEERS Report was entered as soon as practicable, but not later than 24 hours after the discovery of an emissions event as per § 101.201(a)(1)(A). In accordance to applicable regulations and guidelines, the National Response Center (NRC) #1208179, Texas State Emergency Response Commission (SERC) #20181213, and the Local Emergency Planning Commission (LEPC) were notified. | 04/01/2018 08:18 AM | 0 | 0 | 0
281356 | RN100217389 | MOTIVA ENTERPRISES PORT ARTHUR CHEMICALS | 4241 SAVANNAH AVE; PORT ARTHUR, TX 77640 | JEFFERSON | 10 | 03/31/2018 10:45 | 04/01/2018 16:18 | EMISSIONS EVENT | Piping on Caustic Tower | N/A | Butanes | 60.23 |  |  | POUNDS | 0 |  | No specific Authorization |  | On March 31, 2018 at approximately 10:45 hours, Flint Hills Resources Port Arthur, LLC (FHR) Port Arthur Chemicals facility discovered a release to the atmosphere of process material from a pressure transmitter on the caustic scrubber (10F-109). The release was due to a pinhole leak on the piping. | The transmitter was blocked in and the leak stopped at 16:18 hours. FHR then conducted subsequent repairs to the impacted equipment. | Emissions estimates are based on engineering estimate and judgment, stream speciation, estimated duration, and engineering calculations. Emissions of benzene and 1,3-butadiene are estimated to have exceeded a federal RQ for a 24-hour period. Note that at the time of the Initial STEERS Report, formal emissions estimates were not available. FHR stated in the report that, “All amounts released, listed in this report, are preliminary estimates of the potential emissions. These estimates may or may not be indicative of the actual amounts or compounds released. It is likely that better emissions estimates will be provided in the Final State of Texas Environmental Electronic Reporting System (STEERS) Report.” By way of clarification, at the time of the Initial STEERS report, FHR utilized available information, engineering experience and judgment, and engineering calculations to identify the substances FHR anticipated could experience a release of an amount that might exceed an RQ. Based on information known to FHR, the release was discovered on March 31, 2018 at approximately 10:45 hours. The actual start time of the event is unknown. As a conservative measure, FHR is basing its emission estimates upon an assumption that the leak began 24 hours prior to the discovery time. The Initial STEERS Report was entered as soon as practicable, but not later than 24 hours after the discovery of an emissions event as per § 101.201(a)(1)(A). In accordance to applicable regulations and guidelines, the National Response Center (NRC) #1208179, Texas State Emergency Response Commission (SERC) #20181213, and the Local Emergency Planning Commission (LEPC) were notified. | 04/01/2018 08:18 AM | 0 | 0 | 0
281356 | RN100217389 | MOTIVA ENTERPRISES PORT ARTHUR CHEMICALS | 4241 SAVANNAH AVE; PORT ARTHUR, TX 77640 | JEFFERSON | 10 | 03/31/2018 10:45 | 04/01/2018 16:18 | EMISSIONS EVENT | Piping on Caustic Tower | N/A | Butenes, All Isomers | 13.71 |  |  | POUNDS | 0 |  | No specific Authorization |  | On March 31, 2018 at approximately 10:45 hours, Flint Hills Resources Port Arthur, LLC (FHR) Port Arthur Chemicals facility discovered a release to the atmosphere of process material from a pressure transmitter on the caustic scrubber (10F-109). The release was due to a pinhole leak on the piping. | The transmitter was blocked in and the leak stopped at 16:18 hours. FHR then conducted subsequent repairs to the impacted equipment. | Emissions estimates are based on engineering estimate and judgment, stream speciation, estimated duration, and engineering calculations. Emissions of benzene and 1,3-butadiene are estimated to have exceeded a federal RQ for a 24-hour period. Note that at the time of the Initial STEERS Report, formal emissions estimates were not available. FHR stated in the report that, “All amounts released, listed in this report, are preliminary estimates of the potential emissions. These estimates may or may not be indicative of the actual amounts or compounds released. It is likely that better emissions estimates will be provided in the Final State of Texas Environmental Electronic Reporting System (STEERS) Report.” By way of clarification, at the time of the Initial STEERS report, FHR utilized available information, engineering experience and judgment, and engineering calculations to identify the substances FHR anticipated could experience a release of an amount that might exceed an RQ. Based on information known to FHR, the release was discovered on March 31, 2018 at approximately 10:45 hours. The actual start time of the event is unknown. As a conservative measure, FHR is basing its emission estimates upon an assumption that the leak began 24 hours prior to the discovery time. The Initial STEERS Report was entered as soon as practicable, but not later than 24 hours after the discovery of an emissions event as per § 101.201(a)(1)(A). In accordance to applicable regulations and guidelines, the National Response Center (NRC) #1208179, Texas State Emergency Response Commission (SERC) #20181213, and the Local Emergency Planning Commission (LEPC) were notified. | 04/01/2018 08:18 AM | 0 | 0 | 0
281356 | RN100217389 | MOTIVA ENTERPRISES PORT ARTHUR CHEMICALS | 4241 SAVANNAH AVE; PORT ARTHUR, TX 77640 | JEFFERSON | 10 | 03/31/2018 10:45 | 04/01/2018 16:18 | EMISSIONS EVENT | Piping on Caustic Tower | N/A | Carbon Monoxide | 1.73 |  |  | POUNDS | 0 |  | No specific Authorization |  | On March 31, 2018 at approximately 10:45 hours, Flint Hills Resources Port Arthur, LLC (FHR) Port Arthur Chemicals facility discovered a release to the atmosphere of process material from a pressure transmitter on the caustic scrubber (10F-109). The release was due to a pinhole leak on the piping. | The transmitter was blocked in and the leak stopped at 16:18 hours. FHR then conducted subsequent repairs to the impacted equipment. | Emissions estimates are based on engineering estimate and judgment, stream speciation, estimated duration, and engineering calculations. Emissions of benzene and 1,3-butadiene are estimated to have exceeded a federal RQ for a 24-hour period. Note that at the time of the Initial STEERS Report, formal emissions estimates were not available. FHR stated in the report that, “All amounts released, listed in this report, are preliminary estimates of the potential emissions. These estimates may or may not be indicative of the actual amounts or compounds released. It is likely that better emissions estimates will be provided in the Final State of Texas Environmental Electronic Reporting System (STEERS) Report.” By way of clarification, at the time of the Initial STEERS report, FHR utilized available information, engineering experience and judgment, and engineering calculations to identify the substances FHR anticipated could experience a release of an amount that might exceed an RQ. Based on information known to FHR, the release was discovered on March 31, 2018 at approximately 10:45 hours. The actual start time of the event is unknown. As a conservative measure, FHR is basing its emission estimates upon an assumption that the leak began 24 hours prior to the discovery time. The Initial STEERS Report was entered as soon as practicable, but not later than 24 hours after the discovery of an emissions event as per § 101.201(a)(1)(A). In accordance to applicable regulations and guidelines, the National Response Center (NRC) #1208179, Texas State Emergency Response Commission (SERC) #20181213, and the Local Emergency Planning Commission (LEPC) were notified. | 04/01/2018 08:18 AM | 0 | 0 | 0
281356 | RN100217389 | MOTIVA ENTERPRISES PORT ARTHUR CHEMICALS | 4241 SAVANNAH AVE; PORT ARTHUR, TX 77640 | JEFFERSON | 10 | 03/31/2018 10:45 | 04/01/2018 16:18 | EMISSIONS EVENT | Piping on Caustic Tower | N/A | Cyclopentadiene | 7.09 |  |  | POUNDS | 0 |  | No specific Authorization |  | On March 31, 2018 at approximately 10:45 hours, Flint Hills Resources Port Arthur, LLC (FHR) Port Arthur Chemicals facility discovered a release to the atmosphere of process material from a pressure transmitter on the caustic scrubber (10F-109). The release was due to a pinhole leak on the piping. | The transmitter was blocked in and the leak stopped at 16:18 hours. FHR then conducted subsequent repairs to the impacted equipment. | Emissions estimates are based on engineering estimate and judgment, stream speciation, estimated duration, and engineering calculations. Emissions of benzene and 1,3-butadiene are estimated to have exceeded a federal RQ for a 24-hour period. Note that at the time of the Initial STEERS Report, formal emissions estimates were not available. FHR stated in the report that, “All amounts released, listed in this report, are preliminary estimates of the potential emissions. These estimates may or may not be indicative of the actual amounts or compounds released. It is likely that better emissions estimates will be provided in the Final State of Texas Environmental Electronic Reporting System (STEERS) Report.” By way of clarification, at the time of the Initial STEERS report, FHR utilized available information, engineering experience and judgment, and engineering calculations to identify the substances FHR anticipated could experience a release of an amount that might exceed an RQ. Based on information known to FHR, the release was discovered on March 31, 2018 at approximately 10:45 hours. The actual start time of the event is unknown. As a conservative measure, FHR is basing its emission estimates upon an assumption that the leak began 24 hours prior to the discovery time. The Initial STEERS Report was entered as soon as practicable, but not later than 24 hours after the discovery of an emissions event as per § 101.201(a)(1)(A). In accordance to applicable regulations and guidelines, the National Response Center (NRC) #1208179, Texas State Emergency Response Commission (SERC) #20181213, and the Local Emergency Planning Commission (LEPC) were notified. | 04/01/2018 08:18 AM | 0 | 0 | 0
281356 | RN100217389 | MOTIVA ENTERPRISES PORT ARTHUR CHEMICALS | 4241 SAVANNAH AVE; PORT ARTHUR, TX 77640 | JEFFERSON | 10 | 03/31/2018 10:45 | 04/01/2018 16:18 | EMISSIONS EVENT | Piping on Caustic Tower | N/A | Ethylene (gaseous) | 1263.41 |  |  | POUNDS | 0 |  | No specific Authorization |  | On March 31, 2018 at approximately 10:45 hours, Flint Hills Resources Port Arthur, LLC (FHR) Port Arthur Chemicals facility discovered a release to the atmosphere of process material from a pressure transmitter on the caustic scrubber (10F-109). The release was due to a pinhole leak on the piping. | The transmitter was blocked in and the leak stopped at 16:18 hours. FHR then conducted subsequent repairs to the impacted equipment. | Emissions estimates are based on engineering estimate and judgment, stream speciation, estimated duration, and engineering calculations. Emissions of benzene and 1,3-butadiene are estimated to have exceeded a federal RQ for a 24-hour period. Note that at the time of the Initial STEERS Report, formal emissions estimates were not available. FHR stated in the report that, “All amounts released, listed in this report, are preliminary estimates of the potential emissions. These estimates may or may not be indicative of the actual amounts or compounds released. It is likely that better emissions estimates will be provided in the Final State of Texas Environmental Electronic Reporting System (STEERS) Report.” By way of clarification, at the time of the Initial STEERS report, FHR utilized available information, engineering experience and judgment, and engineering calculations to identify the substances FHR anticipated could experience a release of an amount that might exceed an RQ. Based on information known to FHR, the release was discovered on March 31, 2018 at approximately 10:45 hours. The actual start time of the event is unknown. As a conservative measure, FHR is basing its emission estimates upon an assumption that the leak began 24 hours prior to the discovery time. The Initial STEERS Report was entered as soon as practicable, but not later than 24 hours after the discovery of an emissions event as per § 101.201(a)(1)(A). In accordance to applicable regulations and guidelines, the National Response Center (NRC) #1208179, Texas State Emergency Response Commission (SERC) #20181213, and the Local Emergency Planning Commission (LEPC) were notified. | 04/01/2018 08:18 AM | 0 | 0 | 0
281356 | RN100217389 | MOTIVA ENTERPRISES PORT ARTHUR CHEMICALS | 4241 SAVANNAH AVE; PORT ARTHUR, TX 77640 | JEFFERSON | 10 | 03/31/2018 10:45 | 04/01/2018 16:18 | EMISSIONS EVENT | Piping on Caustic Tower | N/A | Hexanes | 6.25 |  |  | POUNDS | 0 |  | No specific Authorization |  | On March 31, 2018 at approximately 10:45 hours, Flint Hills Resources Port Arthur, LLC (FHR) Port Arthur Chemicals facility discovered a release to the atmosphere of process material from a pressure transmitter on the caustic scrubber (10F-109). The release was due to a pinhole leak on the piping. | The transmitter was blocked in and the leak stopped at 16:18 hours. FHR then conducted subsequent repairs to the impacted equipment. | Emissions estimates are based on engineering estimate and judgment, stream speciation, estimated duration, and engineering calculations. Emissions of benzene and 1,3-butadiene are estimated to have exceeded a federal RQ for a 24-hour period. Note that at the time of the Initial STEERS Report, formal emissions estimates were not available. FHR stated in the report that, “All amounts released, listed in this report, are preliminary estimates of the potential emissions. These estimates may or may not be indicative of the actual amounts or compounds released. It is likely that better emissions estimates will be provided in the Final State of Texas Environmental Electronic Reporting System (STEERS) Report.” By way of clarification, at the time of the Initial STEERS report, FHR utilized available information, engineering experience and judgment, and engineering calculations to identify the substances FHR anticipated could experience a release of an amount that might exceed an RQ. Based on information known to FHR, the release was discovered on March 31, 2018 at approximately 10:45 hours. The actual start time of the event is unknown. As a conservative measure, FHR is basing its emission estimates upon an assumption that the leak began 24 hours prior to the discovery time. The Initial STEERS Report was entered as soon as practicable, but not later than 24 hours after the discovery of an emissions event as per § 101.201(a)(1)(A). In accordance to applicable regulations and guidelines, the National Response Center (NRC) #1208179, Texas State Emergency Response Commission (SERC) #20181213, and the Local Emergency Planning Commission (LEPC) were notified. | 04/01/2018 08:18 AM | 0 | 0 | 0
281356 | RN100217389 | MOTIVA ENTERPRISES PORT ARTHUR CHEMICALS | 4241 SAVANNAH AVE; PORT ARTHUR, TX 77640 | JEFFERSON | 10 | 03/31/2018 10:45 | 04/01/2018 16:18 | EMISSIONS EVENT | Piping on Caustic Tower | N/A | Isobutane | 1.4 |  |  | POUNDS | 0 |  | No specific Authorization |  | On March 31, 2018 at approximately 10:45 hours, Flint Hills Resources Port Arthur, LLC (FHR) Port Arthur Chemicals facility discovered a release to the atmosphere of process material from a pressure transmitter on the caustic scrubber (10F-109). The release was due to a pinhole leak on the piping. | The transmitter was blocked in and the leak stopped at 16:18 hours. FHR then conducted subsequent repairs to the impacted equipment. | Emissions estimates are based on engineering estimate and judgment, stream speciation, estimated duration, and engineering calculations. Emissions of benzene and 1,3-butadiene are estimated to have exceeded a federal RQ for a 24-hour period. Note that at the time of the Initial STEERS Report, formal emissions estimates were not available. FHR stated in the report that, “All amounts released, listed in this report, are preliminary estimates of the potential emissions. These estimates may or may not be indicative of the actual amounts or compounds released. It is likely that better emissions estimates will be provided in the Final State of Texas Environmental Electronic Reporting System (STEERS) Report.” By way of clarification, at the time of the Initial STEERS report, FHR utilized available information, engineering experience and judgment, and engineering calculations to identify the substances FHR anticipated could experience a release of an amount that might exceed an RQ. Based on information known to FHR, the release was discovered on March 31, 2018 at approximately 10:45 hours. The actual start time of the event is unknown. As a conservative measure, FHR is basing its emission estimates upon an assumption that the leak began 24 hours prior to the discovery time. The Initial STEERS Report was entered as soon as practicable, but not later than 24 hours after the discovery of an emissions event as per § 101.201(a)(1)(A). In accordance to applicable regulations and guidelines, the National Response Center (NRC) #1208179, Texas State Emergency Response Commission (SERC) #20181213, and the Local Emergency Planning Commission (LEPC) were notified. | 04/01/2018 08:18 AM | 0 | 0 | 0
281356 | RN100217389 | MOTIVA ENTERPRISES PORT ARTHUR CHEMICALS | 4241 SAVANNAH AVE; PORT ARTHUR, TX 77640 | JEFFERSON | 10 | 03/31/2018 10:45 | 04/01/2018 16:18 | EMISSIONS EVENT | Piping on Caustic Tower | N/A | Methylacetylene | 2.14 |  |  | POUNDS | 0 |  | No specific Authorization |  | On March 31, 2018 at approximately 10:45 hours, Flint Hills Resources Port Arthur, LLC (FHR) Port Arthur Chemicals facility discovered a release to the atmosphere of process material from a pressure transmitter on the caustic scrubber (10F-109). The release was due to a pinhole leak on the piping. | The transmitter was blocked in and the leak stopped at 16:18 hours. FHR then conducted subsequent repairs to the impacted equipment. | Emissions estimates are based on engineering estimate and judgment, stream speciation, estimated duration, and engineering calculations. Emissions of benzene and 1,3-butadiene are estimated to have exceeded a federal RQ for a 24-hour period. Note that at the time of the Initial STEERS Report, formal emissions estimates were not available. FHR stated in the report that, “All amounts released, listed in this report, are preliminary estimates of the potential emissions. These estimates may or may not be indicative of the actual amounts or compounds released. It is likely that better emissions estimates will be provided in the Final State of Texas Environmental Electronic Reporting System (STEERS) Report.” By way of clarification, at the time of the Initial STEERS report, FHR utilized available information, engineering experience and judgment, and engineering calculations to identify the substances FHR anticipated could experience a release of an amount that might exceed an RQ. Based on information known to FHR, the release was discovered on March 31, 2018 at approximately 10:45 hours. The actual start time of the event is unknown. As a conservative measure, FHR is basing its emission estimates upon an assumption that the leak began 24 hours prior to the discovery time. The Initial STEERS Report was entered as soon as practicable, but not later than 24 hours after the discovery of an emissions event as per § 101.201(a)(1)(A). In accordance to applicable regulations and guidelines, the National Response Center (NRC) #1208179, Texas State Emergency Response Commission (SERC) #20181213, and the Local Emergency Planning Commission (LEPC) were notified. | 04/01/2018 08:18 AM | 0 | 0 | 0
281356 | RN100217389 | MOTIVA ENTERPRISES PORT ARTHUR CHEMICALS | 4241 SAVANNAH AVE; PORT ARTHUR, TX 77640 | JEFFERSON | 10 | 03/31/2018 10:45 | 04/01/2018 16:18 | EMISSIONS EVENT | Piping on Caustic Tower | N/A | Propane | 31.53 |  |  | POUNDS | 0 |  | No specific Authorization |  | On March 31, 2018 at approximately 10:45 hours, Flint Hills Resources Port Arthur, LLC (FHR) Port Arthur Chemicals facility discovered a release to the atmosphere of process material from a pressure transmitter on the caustic scrubber (10F-109). The release was due to a pinhole leak on the piping. | The transmitter was blocked in and the leak stopped at 16:18 hours. FHR then conducted subsequent repairs to the impacted equipment. | Emissions estimates are based on engineering estimate and judgment, stream speciation, estimated duration, and engineering calculations. Emissions of benzene and 1,3-butadiene are estimated to have exceeded a federal RQ for a 24-hour period. Note that at the time of the Initial STEERS Report, formal emissions estimates were not available. FHR stated in the report that, “All amounts released, listed in this report, are preliminary estimates of the potential emissions. These estimates may or may not be indicative of the actual amounts or compounds released. It is likely that better emissions estimates will be provided in the Final State of Texas Environmental Electronic Reporting System (STEERS) Report.” By way of clarification, at the time of the Initial STEERS report, FHR utilized available information, engineering experience and judgment, and engineering calculations to identify the substances FHR anticipated could experience a release of an amount that might exceed an RQ. Based on information known to FHR, the release was discovered on March 31, 2018 at approximately 10:45 hours. The actual start time of the event is unknown. As a conservative measure, FHR is basing its emission estimates upon an assumption that the leak began 24 hours prior to the discovery time. The Initial STEERS Report was entered as soon as practicable, but not later than 24 hours after the discovery of an emissions event as per § 101.201(a)(1)(A). In accordance to applicable regulations and guidelines, the National Response Center (NRC) #1208179, Texas State Emergency Response Commission (SERC) #20181213, and the Local Emergency Planning Commission (LEPC) were notified. | 04/01/2018 08:18 AM | 0 | 0 | 0
281356 | RN100217389 | MOTIVA ENTERPRISES PORT ARTHUR CHEMICALS | 4241 SAVANNAH AVE; PORT ARTHUR, TX 77640 | JEFFERSON | 10 | 03/31/2018 10:45 | 04/01/2018 16:18 | EMISSIONS EVENT | Piping on Caustic Tower | N/A | Propylene (Propene) | 118.43 |  |  | POUNDS | 0 |  | No specific Authorization |  | On March 31, 2018 at approximately 10:45 hours, Flint Hills Resources Port Arthur, LLC (FHR) Port Arthur Chemicals facility discovered a release to the atmosphere of process material from a pressure transmitter on the caustic scrubber (10F-109). The release was due to a pinhole leak on the piping. | The transmitter was blocked in and the leak stopped at 16:18 hours. FHR then conducted subsequent repairs to the impacted equipment. | Emissions estimates are based on engineering estimate and judgment, stream speciation, estimated duration, and engineering calculations. Emissions of benzene and 1,3-butadiene are estimated to have exceeded a federal RQ for a 24-hour period. Note that at the time of the Initial STEERS Report, formal emissions estimates were not available. FHR stated in the report that, “All amounts released, listed in this report, are preliminary estimates of the potential emissions. These estimates may or may not be indicative of the actual amounts or compounds released. It is likely that better emissions estimates will be provided in the Final State of Texas Environmental Electronic Reporting System (STEERS) Report.” By way of clarification, at the time of the Initial STEERS report, FHR utilized available information, engineering experience and judgment, and engineering calculations to identify the substances FHR anticipated could experience a release of an amount that might exceed an RQ. Based on information known to FHR, the release was discovered on March 31, 2018 at approximately 10:45 hours. The actual start time of the event is unknown. As a conservative measure, FHR is basing its emission estimates upon an assumption that the leak began 24 hours prior to the discovery time. The Initial STEERS Report was entered as soon as practicable, but not later than 24 hours after the discovery of an emissions event as per § 101.201(a)(1)(A). In accordance to applicable regulations and guidelines, the National Response Center (NRC) #1208179, Texas State Emergency Response Commission (SERC) #20181213, and the Local Emergency Planning Commission (LEPC) were notified. | 04/01/2018 08:18 AM | 0 | 0 | 0
281356 | RN100217389 | MOTIVA ENTERPRISES PORT ARTHUR CHEMICALS | 4241 SAVANNAH AVE; PORT ARTHUR, TX 77640 | JEFFERSON | 10 | 03/31/2018 10:45 | 04/01/2018 16:18 | EMISSIONS EVENT | Piping on Caustic Tower | N/A | Styrene | 4.72 |  |  | POUNDS | 0 |  | No specific Authorization |  | On March 31, 2018 at approximately 10:45 hours, Flint Hills Resources Port Arthur, LLC (FHR) Port Arthur Chemicals facility discovered a release to the atmosphere of process material from a pressure transmitter on the caustic scrubber (10F-109). The release was due to a pinhole leak on the piping. | The transmitter was blocked in and the leak stopped at 16:18 hours. FHR then conducted subsequent repairs to the impacted equipment. | Emissions estimates are based on engineering estimate and judgment, stream speciation, estimated duration, and engineering calculations. Emissions of benzene and 1,3-butadiene are estimated to have exceeded a federal RQ for a 24-hour period. Note that at the time of the Initial STEERS Report, formal emissions estimates were not available. FHR stated in the report that, “All amounts released, listed in this report, are preliminary estimates of the potential emissions. These estimates may or may not be indicative of the actual amounts or compounds released. It is likely that better emissions estimates will be provided in the Final State of Texas Environmental Electronic Reporting System (STEERS) Report.” By way of clarification, at the time of the Initial STEERS report, FHR utilized available information, engineering experience and judgment, and engineering calculations to identify the substances FHR anticipated could experience a release of an amount that might exceed an RQ. Based on information known to FHR, the release was discovered on March 31, 2018 at approximately 10:45 hours. The actual start time of the event is unknown. As a conservative measure, FHR is basing its emission estimates upon an assumption that the leak began 24 hours prior to the discovery time. The Initial STEERS Report was entered as soon as practicable, but not later than 24 hours after the discovery of an emissions event as per § 101.201(a)(1)(A). In accordance to applicable regulations and guidelines, the National Response Center (NRC) #1208179, Texas State Emergency Response Commission (SERC) #20181213, and the Local Emergency Planning Commission (LEPC) were notified. | 04/01/2018 08:18 AM | 0 | 0 | 0
281356 | RN100217389 | MOTIVA ENTERPRISES PORT ARTHUR CHEMICALS | 4241 SAVANNAH AVE; PORT ARTHUR, TX 77640 | JEFFERSON | 10 | 03/31/2018 10:45 | 04/01/2018 16:18 | EMISSIONS EVENT | Piping on Caustic Tower | N/A | Toluene | 4.08 |  |  | POUNDS | 0 |  | No specific Authorization |  | On March 31, 2018 at approximately 10:45 hours, Flint Hills Resources Port Arthur, LLC (FHR) Port Arthur Chemicals facility discovered a release to the atmosphere of process material from a pressure transmitter on the caustic scrubber (10F-109). The release was due to a pinhole leak on the piping. | The transmitter was blocked in and the leak stopped at 16:18 hours. FHR then conducted subsequent repairs to the impacted equipment. | Emissions estimates are based on engineering estimate and judgment, stream speciation, estimated duration, and engineering calculations. Emissions of benzene and 1,3-butadiene are estimated to have exceeded a federal RQ for a 24-hour period. Note that at the time of the Initial STEERS Report, formal emissions estimates were not available. FHR stated in the report that, “All amounts released, listed in this report, are preliminary estimates of the potential emissions. These estimates may or may not be indicative of the actual amounts or compounds released. It is likely that better emissions estimates will be provided in the Final State of Texas Environmental Electronic Reporting System (STEERS) Report.” By way of clarification, at the time of the Initial STEERS report, FHR utilized available information, engineering experience and judgment, and engineering calculations to identify the substances FHR anticipated could experience a release of an amount that might exceed an RQ. Based on information known to FHR, the release was discovered on March 31, 2018 at approximately 10:45 hours. The actual start time of the event is unknown. As a conservative measure, FHR is basing its emission estimates upon an assumption that the leak began 24 hours prior to the discovery time. The Initial STEERS Report was entered as soon as practicable, but not later than 24 hours after the discovery of an emissions event as per § 101.201(a)(1)(A). In accordance to applicable regulations and guidelines, the National Response Center (NRC) #1208179, Texas State Emergency Response Commission (SERC) #20181213, and the Local Emergency Planning Commission (LEPC) were notified. | 04/01/2018 08:18 AM | 0 | 0 | 0
281356 | RN100217389 | MOTIVA ENTERPRISES PORT ARTHUR CHEMICALS | 4241 SAVANNAH AVE; PORT ARTHUR, TX 77640 | JEFFERSON | 10 | 03/31/2018 10:45 | 04/01/2018 16:18 | EMISSIONS EVENT | Piping on Caustic Tower | N/A | VOCs | 44.18 |  |  | POUNDS | 0 |  | No specific Authorization |  | On March 31, 2018 at approximately 10:45 hours, Flint Hills Resources Port Arthur, LLC (FHR) Port Arthur Chemicals facility discovered a release to the atmosphere of process material from a pressure transmitter on the caustic scrubber (10F-109). The release was due to a pinhole leak on the piping. | The transmitter was blocked in and the leak stopped at 16:18 hours. FHR then conducted subsequent repairs to the impacted equipment. | Emissions estimates are based on engineering estimate and judgment, stream speciation, estimated duration, and engineering calculations. Emissions of benzene and 1,3-butadiene are estimated to have exceeded a federal RQ for a 24-hour period. Note that at the time of the Initial STEERS Report, formal emissions estimates were not available. FHR stated in the report that, “All amounts released, listed in this report, are preliminary estimates of the potential emissions. These estimates may or may not be indicative of the actual amounts or compounds released. It is likely that better emissions estimates will be provided in the Final State of Texas Environmental Electronic Reporting System (STEERS) Report.” By way of clarification, at the time of the Initial STEERS report, FHR utilized available information, engineering experience and judgment, and engineering calculations to identify the substances FHR anticipated could experience a release of an amount that might exceed an RQ. Based on information known to FHR, the release was discovered on March 31, 2018 at approximately 10:45 hours. The actual start time of the event is unknown. As a conservative measure, FHR is basing its emission estimates upon an assumption that the leak began 24 hours prior to the discovery time. The Initial STEERS Report was entered as soon as practicable, but not later than 24 hours after the discovery of an emissions event as per § 101.201(a)(1)(A). In accordance to applicable regulations and guidelines, the National Response Center (NRC) #1208179, Texas State Emergency Response Commission (SERC) #20181213, and the Local Emergency Planning Commission (LEPC) were notified. | 04/01/2018 08:18 AM | 0 | 0 | 0
281355 | RN102643327 | FASHING GAS TREATING PLANT | 1.5 MI N OF FASHING ON FM 2924 | ATASCOSA | 13 | 03/31/2018 1:00 | 03/31/2018 15:45 | EMISSIONS EVENT | FLARE |  | Carbon Monoxide | 98 |  |  | POUNDS | 5000 | POUNDS | §101.201 |  | Flaring XTO trunk line to relieve field pressure | Manage gas flow and processing to expedite flare duration Closed valve from XTO main line to flare | Engineering calculations and process knowledge. The volume of gas routed to the flare was 338.42 mcf. Calculations are based on the following: lbs emitted =(mcf of gas)*(mole fraction of H2S - 0.34)*1000*(mole fraction of SO2-64.07)/ API's standard moles per cubic foot-379.49)*(conversion factor for H2S to SO2 - 0.98) | 03/31/2018 11:50 PM | 0 | 0 | 0
281355 | RN102643327 | FASHING GAS TREATING PLANT | 1.5 MI N OF FASHING ON FM 2924 | ATASCOSA | 13 | 03/31/2018 1:00 | 03/31/2018 15:45 | EMISSIONS EVENT | FLARE |  | Hydrogen Sulfide | 8.6 |  |  | POUNDS | 100 | POUNDS | §101.201 |  | Flaring XTO trunk line to relieve field pressure | Manage gas flow and processing to expedite flare duration Closed valve from XTO main line to flare | Engineering calculations and process knowledge. The volume of gas routed to the flare was 338.42 mcf. Calculations are based on the following: lbs emitted =(mcf of gas)*(mole fraction of H2S - 0.34)*1000*(mole fraction of SO2-64.07)/ API's standard moles per cubic foot-379.49)*(conversion factor for H2S to SO2 - 0.98) | 03/31/2018 11:50 PM | 0 | 0 | 0
281355 | RN102643327 | FASHING GAS TREATING PLANT | 1.5 MI N OF FASHING ON FM 2924 | ATASCOSA | 13 | 03/31/2018 1:00 | 03/31/2018 15:45 | EMISSIONS EVENT | FLARE |  | Oxides of Nitrogen (NOx) | 49.1 |  |  | POUNDS | 5000 | POUNDS | §101.201 |  | Flaring XTO trunk line to relieve field pressure | Manage gas flow and processing to expedite flare duration Closed valve from XTO main line to flare | Engineering calculations and process knowledge. The volume of gas routed to the flare was 338.42 mcf. Calculations are based on the following: lbs emitted =(mcf of gas)*(mole fraction of H2S - 0.34)*1000*(mole fraction of SO2-64.07)/ API's standard moles per cubic foot-379.49)*(conversion factor for H2S to SO2 - 0.98) | 03/31/2018 11:50 PM | 0 | 0 | 0
281355 | RN102643327 | FASHING GAS TREATING PLANT | 1.5 MI N OF FASHING ON FM 2924 | ATASCOSA | 13 | 03/31/2018 1:00 | 03/31/2018 15:45 | EMISSIONS EVENT | FLARE |  | Sulfur dioxide | 784 |  |  | POUNDS | 500 | POUNDS | §101.201 |  | Flaring XTO trunk line to relieve field pressure | Manage gas flow and processing to expedite flare duration Closed valve from XTO main line to flare | Engineering calculations and process knowledge. The volume of gas routed to the flare was 338.42 mcf. Calculations are based on the following: lbs emitted =(mcf of gas)*(mole fraction of H2S - 0.34)*1000*(mole fraction of SO2-64.07)/ API's standard moles per cubic foot-379.49)*(conversion factor for H2S to SO2 - 0.98) | 03/31/2018 11:50 PM | 0 | 0 | 0
281355 | RN102643327 | FASHING GAS TREATING PLANT | 1.5 MI N OF FASHING ON FM 2924 | ATASCOSA | 13 | 03/31/2018 1:00 | 03/31/2018 15:45 | EMISSIONS EVENT | FLARE |  | VOC | 37 |  |  | POUNDS | 5000 | POUNDS | §101.201 |  | Flaring XTO trunk line to relieve field pressure | Manage gas flow and processing to expedite flare duration Closed valve from XTO main line to flare | Engineering calculations and process knowledge. The volume of gas routed to the flare was 338.42 mcf. Calculations are based on the following: lbs emitted =(mcf of gas)*(mole fraction of H2S - 0.34)*1000*(mole fraction of SO2-64.07)/ API's standard moles per cubic foot-379.49)*(conversion factor for H2S to SO2 - 0.98) | 03/31/2018 11:50 PM | 0 | 0 | 0
281354 | RN107367138 | TALL COTTON COMPRESSION STATION | INTXN OF TX 214 N AND US 62 W GO W ON US 62 W FOR 11.4 MI TURN RIGHT ON CR 225 CR 323 FOR 4.0 MI TURN LEFT ON CR 208 FOR 2.5 MI TURN LEFT SITE WILL BE ON RIGHT | GAINES | 7 | 03/31/2018 15:33 | 04/20/2018 16:23 | EMISSIONS EVENT | Central Facility Flare | FL-1 | Carbon Monoxide | 736 |  |  | POUNDS | 0 |  | PBR Registration 120697, 106.492 |  | Kinder Morgan experienced and unexpected mechanical issue with C-220 due to high 3rd stage suction and C-210 due to a mechanical issue with the engine. Archrock was dispatched to the site to make the necessary repairs. It was determined that there were valve related issues with C 220 and repairs were attempted, but the unit continued to be down. Archrock continued troubleshooting and making changes to the 3rd stage valves until the unit was restarted and normal operations commenced. C-210 had issues with the Mag pickup. The unit was repaired and normal operations resumed. | Kinder Morgan called out Archrock as part of the operating agreement to troubleshoot and make repairs to their units. It was determined that C-220 would need a replacement of the 3rd stage valves and the mag pickup on unit C-210 was repaired and the unit was restarted. Kinder Morgan ensured all remaining compression was running at 100% capacity and Kinder Morgan also shut in its highest GOR wells to reduce the amount of gas being brought to the facility. The excess gas was sent to the flare system as a safety precaution to prevent venting in the field. | This event was calculated based on the flare flow meter and AP-42 factors to calculate emissions for this event. | 03/31/2018 10:34 PM | 0 | 0 | 0
281354 | RN107367138 | TALL COTTON COMPRESSION STATION | INTXN OF TX 214 N AND US 62 W GO W ON US 62 W FOR 11.4 MI TURN RIGHT ON CR 225 CR 323 FOR 4.0 MI TURN LEFT ON CR 208 FOR 2.5 MI TURN LEFT SITE WILL BE ON RIGHT | GAINES | 7 | 03/31/2018 15:33 | 04/20/2018 16:23 | EMISSIONS EVENT | Central Facility Flare | FL-1 | Hydrogen Sulfide | 42 |  |  | POUNDS | 0 |  | PBR Registration 120697, 106.492 |  | Kinder Morgan experienced and unexpected mechanical issue with C-220 due to high 3rd stage suction and C-210 due to a mechanical issue with the engine. Archrock was dispatched to the site to make the necessary repairs. It was determined that there were valve related issues with C 220 and repairs were attempted, but the unit continued to be down. Archrock continued troubleshooting and making changes to the 3rd stage valves until the unit was restarted and normal operations commenced. C-210 had issues with the Mag pickup. The unit was repaired and normal operations resumed. | Kinder Morgan called out Archrock as part of the operating agreement to troubleshoot and make repairs to their units. It was determined that C-220 would need a replacement of the 3rd stage valves and the mag pickup on unit C-210 was repaired and the unit was restarted. Kinder Morgan ensured all remaining compression was running at 100% capacity and Kinder Morgan also shut in its highest GOR wells to reduce the amount of gas being brought to the facility. The excess gas was sent to the flare system as a safety precaution to prevent venting in the field. | This event was calculated based on the flare flow meter and AP-42 factors to calculate emissions for this event. | 03/31/2018 10:34 PM | 0 | 0 | 0
281354 | RN107367138 | TALL COTTON COMPRESSION STATION | INTXN OF TX 214 N AND US 62 W GO W ON US 62 W FOR 11.4 MI TURN RIGHT ON CR 225 CR 323 FOR 4.0 MI TURN LEFT ON CR 208 FOR 2.5 MI TURN LEFT SITE WILL BE ON RIGHT | GAINES | 7 | 03/31/2018 15:33 | 04/20/2018 16:23 | EMISSIONS EVENT | Central Facility Flare | FL-1 | NATURAL GAS | 357 |  |  | POUNDS | 0 |  | PBR Registration 120697, 106.492 |  | Kinder Morgan experienced and unexpected mechanical issue with C-220 due to high 3rd stage suction and C-210 due to a mechanical issue with the engine. Archrock was dispatched to the site to make the necessary repairs. It was determined that there were valve related issues with C 220 and repairs were attempted, but the unit continued to be down. Archrock continued troubleshooting and making changes to the 3rd stage valves until the unit was restarted and normal operations commenced. C-210 had issues with the Mag pickup. The unit was repaired and normal operations resumed. | Kinder Morgan called out Archrock as part of the operating agreement to troubleshoot and make repairs to their units. It was determined that C-220 would need a replacement of the 3rd stage valves and the mag pickup on unit C-210 was repaired and the unit was restarted. Kinder Morgan ensured all remaining compression was running at 100% capacity and Kinder Morgan also shut in its highest GOR wells to reduce the amount of gas being brought to the facility. The excess gas was sent to the flare system as a safety precaution to prevent venting in the field. | This event was calculated based on the flare flow meter and AP-42 factors to calculate emissions for this event. | 03/31/2018 10:34 PM | 0 | 0 | 0
281354 | RN107367138 | TALL COTTON COMPRESSION STATION | INTXN OF TX 214 N AND US 62 W GO W ON US 62 W FOR 11.4 MI TURN RIGHT ON CR 225 CR 323 FOR 4.0 MI TURN LEFT ON CR 208 FOR 2.5 MI TURN LEFT SITE WILL BE ON RIGHT | GAINES | 7 | 03/31/2018 15:33 | 04/20/2018 16:23 | EMISSIONS EVENT | Central Facility Flare | FL-1 | Oxides of Nitrogen (NOx) | 135 |  |  | POUNDS | 0 |  | PBR Registration 120697, 106.492 |  | Kinder Morgan experienced and unexpected mechanical issue with C-220 due to high 3rd stage suction and C-210 due to a mechanical issue with the engine. Archrock was dispatched to the site to make the necessary repairs. It was determined that there were valve related issues with C 220 and repairs were attempted, but the unit continued to be down. Archrock continued troubleshooting and making changes to the 3rd stage valves until the unit was restarted and normal operations commenced. C-210 had issues with the Mag pickup. The unit was repaired and normal operations resumed. | Kinder Morgan called out Archrock as part of the operating agreement to troubleshoot and make repairs to their units. It was determined that C-220 would need a replacement of the 3rd stage valves and the mag pickup on unit C-210 was repaired and the unit was restarted. Kinder Morgan ensured all remaining compression was running at 100% capacity and Kinder Morgan also shut in its highest GOR wells to reduce the amount of gas being brought to the facility. The excess gas was sent to the flare system as a safety precaution to prevent venting in the field. | This event was calculated based on the flare flow meter and AP-42 factors to calculate emissions for this event. | 03/31/2018 10:34 PM | 0 | 0 | 0
281354 | RN107367138 | TALL COTTON COMPRESSION STATION | INTXN OF TX 214 N AND US 62 W GO W ON US 62 W FOR 11.4 MI TURN RIGHT ON CR 225 CR 323 FOR 4.0 MI TURN LEFT ON CR 208 FOR 2.5 MI TURN LEFT SITE WILL BE ON RIGHT | GAINES | 7 | 03/31/2018 15:33 | 04/20/2018 16:23 | EMISSIONS EVENT | Central Facility Flare | FL-1 | Sulfur dioxide | 3917 |  |  | POUNDS | 0 |  | PBR Registration 120697, 106.492 |  | Kinder Morgan experienced and unexpected mechanical issue with C-220 due to high 3rd stage suction and C-210 due to a mechanical issue with the engine. Archrock was dispatched to the site to make the necessary repairs. It was determined that there were valve related issues with C 220 and repairs were attempted, but the unit continued to be down. Archrock continued troubleshooting and making changes to the 3rd stage valves until the unit was restarted and normal operations commenced. C-210 had issues with the Mag pickup. The unit was repaired and normal operations resumed. | Kinder Morgan called out Archrock as part of the operating agreement to troubleshoot and make repairs to their units. It was determined that C-220 would need a replacement of the 3rd stage valves and the mag pickup on unit C-210 was repaired and the unit was restarted. Kinder Morgan ensured all remaining compression was running at 100% capacity and Kinder Morgan also shut in its highest GOR wells to reduce the amount of gas being brought to the facility. The excess gas was sent to the flare system as a safety precaution to prevent venting in the field. | This event was calculated based on the flare flow meter and AP-42 factors to calculate emissions for this event. | 03/31/2018 10:34 PM | 0 | 0 | 0
281353 | RN100219526 | HOUSTON PLANT | 8600 PARK PLACE BLVD; HOUSTON, TX 77017 | HARRIS | 12 | 03/30/2018 9:00 | 03/30/2018 16:00 | EMISSIONS EVENT | Process Flare | EP-5 | 1,3-BUTADIENE | 115.277 |  |  | POUNDS | 194.35 | LBS/HR | NSR 46307 |  | During start up of the DH2 unit, excess venting of nitrogen and natural gas pressured up the south absorber system which caused excess flaring. At approximately 2PM on 3/30/2018 the 100 pound RQ for isobutylene was exceeded. | Unit continued to be brought up in a controlled manner which eliminated the excess flaring. | Flare HRVOC GC analyzer. | 03/31/2018 11:33 AM | 0 | 0 | 0
281353 | RN100219526 | HOUSTON PLANT | 8600 PARK PLACE BLVD; HOUSTON, TX 77017 | HARRIS | 12 | 03/30/2018 9:00 | 03/30/2018 16:00 | EMISSIONS EVENT | Process Flare | EP-5 | 1-Butene | 169.395 |  |  | POUNDS | 194.35 | LBS/HR | NSR 46307 |  | During start up of the DH2 unit, excess venting of nitrogen and natural gas pressured up the south absorber system which caused excess flaring. At approximately 2PM on 3/30/2018 the 100 pound RQ for isobutylene was exceeded. | Unit continued to be brought up in a controlled manner which eliminated the excess flaring. | Flare HRVOC GC analyzer. | 03/31/2018 11:33 AM | 0 | 0 | 0
281353 | RN100219526 | HOUSTON PLANT | 8600 PARK PLACE BLVD; HOUSTON, TX 77017 | HARRIS | 12 | 03/30/2018 9:00 | 03/30/2018 16:00 | EMISSIONS EVENT | Process Flare | EP-5 | Butane, N- | 136.331 |  |  | POUNDS | 194.35 | LBS/HR | NSR 46307 |  | During start up of the DH2 unit, excess venting of nitrogen and natural gas pressured up the south absorber system which caused excess flaring. At approximately 2PM on 3/30/2018 the 100 pound RQ for isobutylene was exceeded. | Unit continued to be brought up in a controlled manner which eliminated the excess flaring. | Flare HRVOC GC analyzer. | 03/31/2018 11:33 AM | 0 | 0 | 0
281353 | RN100219526 | HOUSTON PLANT | 8600 PARK PLACE BLVD; HOUSTON, TX 77017 | HARRIS | 12 | 03/30/2018 9:00 | 03/30/2018 16:00 | EMISSIONS EVENT | Process Flare | EP-5 | Carbon Monoxide | 461.741 |  |  | POUNDS | 156.45 | LBS/HR | NSR 46307 |  | During start up of the DH2 unit, excess venting of nitrogen and natural gas pressured up the south absorber system which caused excess flaring. At approximately 2PM on 3/30/2018 the 100 pound RQ for isobutylene was exceeded. | Unit continued to be brought up in a controlled manner which eliminated the excess flaring. | Flare HRVOC GC analyzer. | 03/31/2018 11:33 AM | 0 | 0 | 0
281353 | RN100219526 | HOUSTON PLANT | 8600 PARK PLACE BLVD; HOUSTON, TX 77017 | HARRIS | 12 | 03/30/2018 9:00 | 03/30/2018 16:00 | EMISSIONS EVENT | Process Flare | EP-5 | Cis-butene-2 | 18.434 |  |  | POUNDS | 194.35 | LBS/HR | NSR 46307 |  | During start up of the DH2 unit, excess venting of nitrogen and natural gas pressured up the south absorber system which caused excess flaring. At approximately 2PM on 3/30/2018 the 100 pound RQ for isobutylene was exceeded. | Unit continued to be brought up in a controlled manner which eliminated the excess flaring. | Flare HRVOC GC analyzer. | 03/31/2018 11:33 AM | 0 | 0 | 0
281353 | RN100219526 | HOUSTON PLANT | 8600 PARK PLACE BLVD; HOUSTON, TX 77017 | HARRIS | 12 | 03/30/2018 9:00 | 03/30/2018 16:00 | EMISSIONS EVENT | Process Flare | EP-5 | Ethane | 28.633 |  |  | POUNDS | 194.35 | LBS/HR | NSR 46307 |  | During start up of the DH2 unit, excess venting of nitrogen and natural gas pressured up the south absorber system which caused excess flaring. At approximately 2PM on 3/30/2018 the 100 pound RQ for isobutylene was exceeded. | Unit continued to be brought up in a controlled manner which eliminated the excess flaring. | Flare HRVOC GC analyzer. | 03/31/2018 11:33 AM | 0 | 0 | 0
281353 | RN100219526 | HOUSTON PLANT | 8600 PARK PLACE BLVD; HOUSTON, TX 77017 | HARRIS | 12 | 03/30/2018 9:00 | 03/30/2018 16:00 | EMISSIONS EVENT | Process Flare | EP-5 | Ethylene, gaseous | 3.14 |  |  | POUNDS | 194.35 | LBS/HR | NSR 46307 |  | During start up of the DH2 unit, excess venting of nitrogen and natural gas pressured up the south absorber system which caused excess flaring. At approximately 2PM on 3/30/2018 the 100 pound RQ for isobutylene was exceeded. | Unit continued to be brought up in a controlled manner which eliminated the excess flaring. | Flare HRVOC GC analyzer. | 03/31/2018 11:33 AM | 0 | 0 | 0
281353 | RN100219526 | HOUSTON PLANT | 8600 PARK PLACE BLVD; HOUSTON, TX 77017 | HARRIS | 12 | 03/30/2018 9:00 | 03/30/2018 16:00 | EMISSIONS EVENT | Process Flare | EP-5 | Isobutane | 1231.543 |  |  | POUNDS | 194.35 | LBS/HR | NSR 46307 |  | During start up of the DH2 unit, excess venting of nitrogen and natural gas pressured up the south absorber system which caused excess flaring. At approximately 2PM on 3/30/2018 the 100 pound RQ for isobutylene was exceeded. | Unit continued to be brought up in a controlled manner which eliminated the excess flaring. | Flare HRVOC GC analyzer. | 03/31/2018 11:33 AM | 0 | 0 | 0
281353 | RN100219526 | HOUSTON PLANT | 8600 PARK PLACE BLVD; HOUSTON, TX 77017 | HARRIS | 12 | 03/30/2018 9:00 | 03/30/2018 16:00 | EMISSIONS EVENT | Process Flare | EP-5 | Isobutene | 400.701 |  |  | POUNDS | 194.35 | LBS/HR | NSR 46307 |  | During start up of the DH2 unit, excess venting of nitrogen and natural gas pressured up the south absorber system which caused excess flaring. At approximately 2PM on 3/30/2018 the 100 pound RQ for isobutylene was exceeded. | Unit continued to be brought up in a controlled manner which eliminated the excess flaring. | Flare HRVOC GC analyzer. | 03/31/2018 11:33 AM | 0 | 0 | 0
281353 | RN100219526 | HOUSTON PLANT | 8600 PARK PLACE BLVD; HOUSTON, TX 77017 | HARRIS | 12 | 03/30/2018 9:00 | 03/30/2018 16:00 | EMISSIONS EVENT | Process Flare | EP-5 | Nitrogen Oxides | 80.293 |  |  | POUNDS | 30.7 | LBS/HR | NSR 46307 |  | During start up of the DH2 unit, excess venting of nitrogen and natural gas pressured up the south absorber system which caused excess flaring. At approximately 2PM on 3/30/2018 the 100 pound RQ for isobutylene was exceeded. | Unit continued to be brought up in a controlled manner which eliminated the excess flaring. | Flare HRVOC GC analyzer. | 03/31/2018 11:33 AM | 0 | 0 | 0
281353 | RN100219526 | HOUSTON PLANT | 8600 PARK PLACE BLVD; HOUSTON, TX 77017 | HARRIS | 12 | 03/30/2018 9:00 | 03/30/2018 16:00 | EMISSIONS EVENT | Process Flare | EP-5 | Pentane | 235.545 |  |  | POUNDS | 194.35 | LBS/HR | NSR 46307 |  | During start up of the DH2 unit, excess venting of nitrogen and natural gas pressured up the south absorber system which caused excess flaring. At approximately 2PM on 3/30/2018 the 100 pound RQ for isobutylene was exceeded. | Unit continued to be brought up in a controlled manner which eliminated the excess flaring. | Flare HRVOC GC analyzer. | 03/31/2018 11:33 AM | 0 | 0 | 0
281353 | RN100219526 | HOUSTON PLANT | 8600 PARK PLACE BLVD; HOUSTON, TX 77017 | HARRIS | 12 | 03/30/2018 9:00 | 03/30/2018 16:00 | EMISSIONS EVENT | Process Flare | EP-5 | Propane | 2.639 |  |  | POUNDS | 194.35 | LBS/HR | NSR 46307 |  | During start up of the DH2 unit, excess venting of nitrogen and natural gas pressured up the south absorber system which caused excess flaring. At approximately 2PM on 3/30/2018 the 100 pound RQ for isobutylene was exceeded. | Unit continued to be brought up in a controlled manner which eliminated the excess flaring. | Flare HRVOC GC analyzer. | 03/31/2018 11:33 AM | 0 | 0 | 0
281353 | RN100219526 | HOUSTON PLANT | 8600 PARK PLACE BLVD; HOUSTON, TX 77017 | HARRIS | 12 | 03/30/2018 9:00 | 03/30/2018 16:00 | EMISSIONS EVENT | Process Flare | EP-5 | Propylene (Propene) | 3.846 |  |  | POUNDS | 194.35 | LBS/HR | NSR 46307 |  | During start up of the DH2 unit, excess venting of nitrogen and natural gas pressured up the south absorber system which caused excess flaring. At approximately 2PM on 3/30/2018 the 100 pound RQ for isobutylene was exceeded. | Unit continued to be brought up in a controlled manner which eliminated the excess flaring. | Flare HRVOC GC analyzer. | 03/31/2018 11:33 AM | 0 | 0 | 0
281353 | RN100219526 | HOUSTON PLANT | 8600 PARK PLACE BLVD; HOUSTON, TX 77017 | HARRIS | 12 | 03/30/2018 9:00 | 03/30/2018 16:00 | EMISSIONS EVENT | Process Flare | EP-5 | Sulfur dioxide | 0.72 |  |  | POUNDS | 0.01 | LBS/HR | NSR 46307 |  | During start up of the DH2 unit, excess venting of nitrogen and natural gas pressured up the south absorber system which caused excess flaring. At approximately 2PM on 3/30/2018 the 100 pound RQ for isobutylene was exceeded. | Unit continued to be brought up in a controlled manner which eliminated the excess flaring. | Flare HRVOC GC analyzer. | 03/31/2018 11:33 AM | 0 | 0 | 0
281353 | RN100219526 | HOUSTON PLANT | 8600 PARK PLACE BLVD; HOUSTON, TX 77017 | HARRIS | 12 | 03/30/2018 9:00 | 03/30/2018 16:00 | EMISSIONS EVENT | Process Flare | EP-5 | Trans-butene-2 | 47.802 |  |  | POUNDS | 194.35 | LBS/HR | NSR 46307 |  | During start up of the DH2 unit, excess venting of nitrogen and natural gas pressured up the south absorber system which caused excess flaring. At approximately 2PM on 3/30/2018 the 100 pound RQ for isobutylene was exceeded. | Unit continued to be brought up in a controlled manner which eliminated the excess flaring. | Flare HRVOC GC analyzer. | 03/31/2018 11:33 AM | 0 | 0 | 0
281352 | RN102897816 | WEST WELCH UNIT TRACT 27 | APPROX 4.5 MI WSW OF WELCH | DAWSON | 7 | 03/30/2018 9:30 | 03/30/2018 12:00 | EMISSIONS EVENT | Emergency Flare | NA | Carbon Monoxide | 23 |  |  | POUNDS | 0 |  | 34473 |  | FLARING WAS DUELONG TO THE VRU BEING DOWN DUE TO ENARDO VALVE LEAKING ON TANK. LAT 32.904283 -102.185108 | WE HAD A FLARE IN PLACE TO BURN OUR GAS TO INIMIZE THE VOC AND H2S EMISSIONS. | Emissions Calculations: NOx = MCF flared x NOx factor from RG-109 x BTU/scf x 1000 scf/MCF x MMBTU/1000000 BTU CO = MCF flared x CO factor from RG-109 x BTU/scf x 1000 scf/MCF x MMBTU/1000000 BTU Gas was flared to reduce the hydrocarbon and/or H2S emissions to the atmosphere. NMNE NG = MCF flared x 50 lb/mole x mole/.379 MCF x mol % NMNE NG x 0.02 NMNE NG % = 100% - Methane % - Ethane % - Carbon Dioxide % - Nitrogen % H2S = MCF flared x 34 lb/mole x mole/.379 MCF x mol % H2S/100 x 0.02 SO2 = MCF flared x 64 lb/mole x mole/.379 MCF x mol % H2S/100 x 0.98 Total Vol Flared (MCF): 54 Volume is: Metered % H2S: 8.055 BTU / Cu Ft: 1,522.90 % NMNE: 45.92 | 03/30/2018 11:04 PM | 0 | 0 | 0
281352 | RN102897816 | WEST WELCH UNIT TRACT 27 | APPROX 4.5 MI WSW OF WELCH | DAWSON | 7 | 03/30/2018 9:30 | 03/30/2018 12:00 | EMISSIONS EVENT | Emergency Flare | NA | Hydrogen Sulfide | 8 |  |  | POUNDS | 0 |  | 34473 |  | FLARING WAS DUELONG TO THE VRU BEING DOWN DUE TO ENARDO VALVE LEAKING ON TANK. LAT 32.904283 -102.185108 | WE HAD A FLARE IN PLACE TO BURN OUR GAS TO INIMIZE THE VOC AND H2S EMISSIONS. | Emissions Calculations: NOx = MCF flared x NOx factor from RG-109 x BTU/scf x 1000 scf/MCF x MMBTU/1000000 BTU CO = MCF flared x CO factor from RG-109 x BTU/scf x 1000 scf/MCF x MMBTU/1000000 BTU Gas was flared to reduce the hydrocarbon and/or H2S emissions to the atmosphere. NMNE NG = MCF flared x 50 lb/mole x mole/.379 MCF x mol % NMNE NG x 0.02 NMNE NG % = 100% - Methane % - Ethane % - Carbon Dioxide % - Nitrogen % H2S = MCF flared x 34 lb/mole x mole/.379 MCF x mol % H2S/100 x 0.02 SO2 = MCF flared x 64 lb/mole x mole/.379 MCF x mol % H2S/100 x 0.98 Total Vol Flared (MCF): 54 Volume is: Metered % H2S: 8.055 BTU / Cu Ft: 1,522.90 % NMNE: 45.92 | 03/30/2018 11:04 PM | 0 | 0 | 0
281352 | RN102897816 | WEST WELCH UNIT TRACT 27 | APPROX 4.5 MI WSW OF WELCH | DAWSON | 7 | 03/30/2018 9:30 | 03/30/2018 12:00 | EMISSIONS EVENT | Emergency Flare | NA | Non-Methane Non-Ethane Natural Gas | 65 |  |  | POUNDS | 0 |  | 34473 |  | FLARING WAS DUELONG TO THE VRU BEING DOWN DUE TO ENARDO VALVE LEAKING ON TANK. LAT 32.904283 -102.185108 | WE HAD A FLARE IN PLACE TO BURN OUR GAS TO INIMIZE THE VOC AND H2S EMISSIONS. | Emissions Calculations: NOx = MCF flared x NOx factor from RG-109 x BTU/scf x 1000 scf/MCF x MMBTU/1000000 BTU CO = MCF flared x CO factor from RG-109 x BTU/scf x 1000 scf/MCF x MMBTU/1000000 BTU Gas was flared to reduce the hydrocarbon and/or H2S emissions to the atmosphere. NMNE NG = MCF flared x 50 lb/mole x mole/.379 MCF x mol % NMNE NG x 0.02 NMNE NG % = 100% - Methane % - Ethane % - Carbon Dioxide % - Nitrogen % H2S = MCF flared x 34 lb/mole x mole/.379 MCF x mol % H2S/100 x 0.02 SO2 = MCF flared x 64 lb/mole x mole/.379 MCF x mol % H2S/100 x 0.98 Total Vol Flared (MCF): 54 Volume is: Metered % H2S: 8.055 BTU / Cu Ft: 1,522.90 % NMNE: 45.92 | 03/30/2018 11:04 PM | 0 | 0 | 0
281352 | RN102897816 | WEST WELCH UNIT TRACT 27 | APPROX 4.5 MI WSW OF WELCH | DAWSON | 7 | 03/30/2018 9:30 | 03/30/2018 12:00 | EMISSIONS EVENT | Emergency Flare | NA | NOX | 11 |  |  | POUNDS | 0 |  | 34473 |  | FLARING WAS DUELONG TO THE VRU BEING DOWN DUE TO ENARDO VALVE LEAKING ON TANK. LAT 32.904283 -102.185108 | WE HAD A FLARE IN PLACE TO BURN OUR GAS TO INIMIZE THE VOC AND H2S EMISSIONS. | Emissions Calculations: NOx = MCF flared x NOx factor from RG-109 x BTU/scf x 1000 scf/MCF x MMBTU/1000000 BTU CO = MCF flared x CO factor from RG-109 x BTU/scf x 1000 scf/MCF x MMBTU/1000000 BTU Gas was flared to reduce the hydrocarbon and/or H2S emissions to the atmosphere. NMNE NG = MCF flared x 50 lb/mole x mole/.379 MCF x mol % NMNE NG x 0.02 NMNE NG % = 100% - Methane % - Ethane % - Carbon Dioxide % - Nitrogen % H2S = MCF flared x 34 lb/mole x mole/.379 MCF x mol % H2S/100 x 0.02 SO2 = MCF flared x 64 lb/mole x mole/.379 MCF x mol % H2S/100 x 0.98 Total Vol Flared (MCF): 54 Volume is: Metered % H2S: 8.055 BTU / Cu Ft: 1,522.90 % NMNE: 45.92 | 03/30/2018 11:04 PM | 0 | 0 | 0
281352 | RN102897816 | WEST WELCH UNIT TRACT 27 | APPROX 4.5 MI WSW OF WELCH | DAWSON | 7 | 03/30/2018 9:30 | 03/30/2018 12:00 | EMISSIONS EVENT | Emergency Flare | NA | Sulfur dioxide | 718 |  |  | POUNDS | 0 |  | 34473 |  | FLARING WAS DUELONG TO THE VRU BEING DOWN DUE TO ENARDO VALVE LEAKING ON TANK. LAT 32.904283 -102.185108 | WE HAD A FLARE IN PLACE TO BURN OUR GAS TO INIMIZE THE VOC AND H2S EMISSIONS. | Emissions Calculations: NOx = MCF flared x NOx factor from RG-109 x BTU/scf x 1000 scf/MCF x MMBTU/1000000 BTU CO = MCF flared x CO factor from RG-109 x BTU/scf x 1000 scf/MCF x MMBTU/1000000 BTU Gas was flared to reduce the hydrocarbon and/or H2S emissions to the atmosphere. NMNE NG = MCF flared x 50 lb/mole x mole/.379 MCF x mol % NMNE NG x 0.02 NMNE NG % = 100% - Methane % - Ethane % - Carbon Dioxide % - Nitrogen % H2S = MCF flared x 34 lb/mole x mole/.379 MCF x mol % H2S/100 x 0.02 SO2 = MCF flared x 64 lb/mole x mole/.379 MCF x mol % H2S/100 x 0.98 Total Vol Flared (MCF): 54 Volume is: Metered % H2S: 8.055 BTU / Cu Ft: 1,522.90 % NMNE: 45.92 | 03/30/2018 11:04 PM | 0 | 0 | 0
281349 | RN100224682 | RIO GRANDE CITY COMPRESSOR STATION | APPROX 10 MI N OF RIO GRANDE CITY ON SH 755 & 1 MI E | STARR | 15 | 03/30/2018 3:00 | 03/30/2018 8:25 | EMISSIONS EVENT | Compressor Engine C-3 | C-3 | Natural Gas VOCs | 5049.12 |  |  | POUNDS | 0 |  | No specific emissions authorizations for this facility |  | A pressure relief valve on compressor unit opened and released pipeline quality natural gas to atmosphere. This valve malfunctioned and opened prematurely before the maximum allowable operating pressure was reached. | Operator discovered the open relief valve upon arriving at the facility. An isolation valve upstream of the relief valve was closed; stopping the release of natural gas. | Emission calculations are based on natural gas analytical from the inlet pipeline along with volume released. This relief valve is regularly inspected and calibrated. | 03/30/2018 02:09 PM | 0 | 0 | 0
281344 | RN102579307 | EXXONMOBIL BAYTOWN REFINERY | 2800 DECKER DR; BAYTOWN, TX 77520 | HARRIS | 12 | 03/29/2018 11:30 | 03/29/2018 15:00 | EMISSIONS EVENT | FCCU Wet Gas Scurbber | FCCU2 WGS | Benzene | 1e-05 |  |  | POUNDS | 91.88 | LBS/HR | 0.20 lbs of a total 0.20 lbs are authorized under Permit #18287/PSD-TX-730M4/PAL7 |  | The loss of combustion air supplied by primary air blower FCCU2 J-10D resulted in emissions to the atmosphere. | Feed rate was cut and stripping steam was maximized to stabilize the unit and minimize emissions. | Portions of the unit emissions are authorized by Permit #18287/PSD-TX-730M4/PAL7. Emissions are based on process and engineering knowledge and analyzer data and flow meters. This event has ended. There is minimal impact to production. We expect to meet our contractual commitments. | 03/30/2018 11:30 AM | 0 | 0 | 0
281344 | RN102579307 | EXXONMOBIL BAYTOWN REFINERY | 2800 DECKER DR; BAYTOWN, TX 77520 | HARRIS | 12 | 03/29/2018 11:30 | 03/29/2018 15:00 | EMISSIONS EVENT | FCCU Wet Gas Scurbber | FCCU2 WGS | Carbon Monoxide | 21345.94 |  |  | POUNDS | 3736.48 | LBS/HR | 1393.34 lbs of a total 23,427.17 lbs are authorized under Permit #18287/PSD-TX-730M4/PAL7 |  | The loss of combustion air supplied by primary air blower FCCU2 J-10D resulted in emissions to the atmosphere. | Feed rate was cut and stripping steam was maximized to stabilize the unit and minimize emissions. | Portions of the unit emissions are authorized by Permit #18287/PSD-TX-730M4/PAL7. Emissions are based on process and engineering knowledge and analyzer data and flow meters. This event has ended. There is minimal impact to production. We expect to meet our contractual commitments. | 03/30/2018 11:30 AM | 0 | 0 | 0
281344 | RN102579307 | EXXONMOBIL BAYTOWN REFINERY | 2800 DECKER DR; BAYTOWN, TX 77520 | HARRIS | 12 | 03/29/2018 11:30 | 03/29/2018 15:00 | EMISSIONS EVENT | FCCU Wet Gas Scurbber | FCCU2 WGS | NOX | 1e-05 |  |  | POUNDS | 747.18 | LBS/HR | 54.52 lbs of a total 54.52 lbs are authorized under Permit #18287/PSD-TX-730M4/PAL7 |  | The loss of combustion air supplied by primary air blower FCCU2 J-10D resulted in emissions to the atmosphere. | Feed rate was cut and stripping steam was maximized to stabilize the unit and minimize emissions. | Portions of the unit emissions are authorized by Permit #18287/PSD-TX-730M4/PAL7. Emissions are based on process and engineering knowledge and analyzer data and flow meters. This event has ended. There is minimal impact to production. We expect to meet our contractual commitments. | 03/30/2018 11:30 AM | 0 | 0 | 0
281344 | RN102579307 | EXXONMOBIL BAYTOWN REFINERY | 2800 DECKER DR; BAYTOWN, TX 77520 | HARRIS | 12 | 03/29/2018 11:30 | 03/29/2018 15:00 | EMISSIONS EVENT | FCCU Wet Gas Scurbber | FCCU2 WGS | PM (unspeciated) | 1e-05 |  |  | POUNDS | 570.71 | LBS/HR | 112.82 lbs of a total 112.82 lbs are authorized under Permit #18287/PSD-TX-730M4/PAL7 |  | The loss of combustion air supplied by primary air blower FCCU2 J-10D resulted in emissions to the atmosphere. | Feed rate was cut and stripping steam was maximized to stabilize the unit and minimize emissions. | Portions of the unit emissions are authorized by Permit #18287/PSD-TX-730M4/PAL7. Emissions are based on process and engineering knowledge and analyzer data and flow meters. This event has ended. There is minimal impact to production. We expect to meet our contractual commitments. | 03/30/2018 11:30 AM | 0 | 0 | 0
281344 | RN102579307 | EXXONMOBIL BAYTOWN REFINERY | 2800 DECKER DR; BAYTOWN, TX 77520 | HARRIS | 12 | 03/29/2018 11:30 | 03/29/2018 15:00 | EMISSIONS EVENT | FCCU Wet Gas Scurbber | FCCU2 WGS | Sulfur dioxide | 1e-05 |  |  | POUNDS | 3242.67 | LBS/HR | 32.54 lbs of a total 32.54 lbs are authorized under Permit #18287/PSD-TX-730M4/PAL7 |  | The loss of combustion air supplied by primary air blower FCCU2 J-10D resulted in emissions to the atmosphere. | Feed rate was cut and stripping steam was maximized to stabilize the unit and minimize emissions. | Portions of the unit emissions are authorized by Permit #18287/PSD-TX-730M4/PAL7. Emissions are based on process and engineering knowledge and analyzer data and flow meters. This event has ended. There is minimal impact to production. We expect to meet our contractual commitments. | 03/30/2018 11:30 AM | 0 | 0 | 0
281344 | RN102579307 | EXXONMOBIL BAYTOWN REFINERY | 2800 DECKER DR; BAYTOWN, TX 77520 | HARRIS | 12 | 03/29/2018 11:30 | 03/29/2018 15:00 | EMISSIONS EVENT | FCCU Wet Gas Scurbber | FCCU2 WGS | Sulfuric acid | 1e-05 |  |  | POUNDS | 193.22 | LBS/HR | 16.62 lbs of a total 16.62 lbs are authorized under Permit #18287/PSD-TX-730M4/PAL7 |  | The loss of combustion air supplied by primary air blower FCCU2 J-10D resulted in emissions to the atmosphere. | Feed rate was cut and stripping steam was maximized to stabilize the unit and minimize emissions. | Portions of the unit emissions are authorized by Permit #18287/PSD-TX-730M4/PAL7. Emissions are based on process and engineering knowledge and analyzer data and flow meters. This event has ended. There is minimal impact to production. We expect to meet our contractual commitments. | 03/30/2018 11:30 AM | 0 | 0 | 0
281344 | RN102579307 | EXXONMOBIL BAYTOWN REFINERY | 2800 DECKER DR; BAYTOWN, TX 77520 | HARRIS | 12 | 03/29/2018 11:30 | 03/29/2018 15:00 | EMISSIONS EVENT | FCCU Wet Gas Scurbber | FCCU2 WGS | VOC( unspeciated) | 5 |  |  | POUNDS | 6117.32 | LBS/HR | 54.30 lbs of a total 54.30 lbs are authorized under Permit #18287/PSD-TX-730M4/PAL7 |  | The loss of combustion air supplied by primary air blower FCCU2 J-10D resulted in emissions to the atmosphere. | Feed rate was cut and stripping steam was maximized to stabilize the unit and minimize emissions. | Portions of the unit emissions are authorized by Permit #18287/PSD-TX-730M4/PAL7. Emissions are based on process and engineering knowledge and analyzer data and flow meters. This event has ended. There is minimal impact to production. We expect to meet our contractual commitments. | 03/30/2018 11:30 AM | 0 | 0 | 0
281336 | RN104392626 | INV NYLON CHEMICALS AMERICAS ORANGE SITE | 3055A FM 1006; ORANGE, TX 77630 | ORANGE | 10 | 03/29/2018 6:30 | 03/29/2018 16:15 | EMISSIONS EVENT | BLDG 258 FUGITIVES | PE-51 | Ammonia | 1268 |  |  | POUNDS | 2.35 | LBS/HR | NSR 1303 |  | During an authorized startup of the HMD process unit, the Aqua Column overpressured and vented through a relief device as designed. Emissions from the relief device were routed and abated to a control device (No. 1 Vent Stack, EPN PE-20) per design and the control device operated normally; however, the emissions exceeded the permitted limit for ammonia. Venting lasted approximately one minute; however, emissions continued from the No. 1 Vent Stack as a result of the vaporization from the higher than normal NH3 concentration in the scrubbing process water during startup. | Steam was immediately interlocked out of the column which stopped the venting. Scrubbing process water was replaced with fresh process water at 4:15 PM. | INVISTA is very conservatively calculating emissions with a reduced scrubbing efficiency of 80%. Emissions continued from the stack due to the higher than normal concentration of process scrubbing water. | 03/30/2018 10:22 AM | 0 | 0 | 0
281322 | RN104198841 | ENTERPRISE PRODUCTS OPERATING MIDSTREAM PIPELINE WARD COUNTY | WARD COUNTY PIPELINE SEGMENT(S) | WARD | 7 | 03/29/2018 12:30 | 03/29/2018 21:20 | EMISSIONS EVENT | Portable Flare | NA | Carbon Monoxide | 593 |  |  | POUNDS | 0 |  | NA |  | Found (1) leak on a 18" pipeline due to internal corrosion. | Section of line was isolated and blowndown. Replaced about 60' of 18" pipe and the line will be put back in service. | Gas composition associated with this gas stream, TCEQ accepted emission factors, and engineering determination of gas volumes. | 03/29/2018 08:02 PM | 0 | 0 | 0
281322 | RN104198841 | ENTERPRISE PRODUCTS OPERATING MIDSTREAM PIPELINE WARD COUNTY | WARD COUNTY PIPELINE SEGMENT(S) | WARD | 7 | 03/29/2018 12:30 | 03/29/2018 21:20 | EMISSIONS EVENT | Portable Flare | NA | Hydrogen Sulfide | 13 |  |  | POUNDS | 0 |  | NA |  | Found (1) leak on a 18" pipeline due to internal corrosion. | Section of line was isolated and blowndown. Replaced about 60' of 18" pipe and the line will be put back in service. | Gas composition associated with this gas stream, TCEQ accepted emission factors, and engineering determination of gas volumes. | 03/29/2018 08:02 PM | 0 | 0 | 0
281322 | RN104198841 | ENTERPRISE PRODUCTS OPERATING MIDSTREAM PIPELINE WARD COUNTY | WARD COUNTY PIPELINE SEGMENT(S) | WARD | 7 | 03/29/2018 12:30 | 03/29/2018 21:20 | EMISSIONS EVENT | Portable Flare | NA | Nitrogen Oxides | 70 |  |  | POUNDS | 0 |  | NA |  | Found (1) leak on a 18" pipeline due to internal corrosion. | Section of line was isolated and blowndown. Replaced about 60' of 18" pipe and the line will be put back in service. | Gas composition associated with this gas stream, TCEQ accepted emission factors, and engineering determination of gas volumes. | 03/29/2018 08:02 PM | 0 | 0 | 0
281322 | RN104198841 | ENTERPRISE PRODUCTS OPERATING MIDSTREAM PIPELINE WARD COUNTY | WARD COUNTY PIPELINE SEGMENT(S) | WARD | 7 | 03/29/2018 12:30 | 03/29/2018 21:20 | EMISSIONS EVENT | Portable Flare | NA | Sulfur dioxide | 1159 |  |  | POUNDS | 0 |  | NA |  | Found (1) leak on a 18" pipeline due to internal corrosion. | Section of line was isolated and blowndown. Replaced about 60' of 18" pipe and the line will be put back in service. | Gas composition associated with this gas stream, TCEQ accepted emission factors, and engineering determination of gas volumes. | 03/29/2018 08:02 PM | 0 | 0 | 0
281322 | RN104198841 | ENTERPRISE PRODUCTS OPERATING MIDSTREAM PIPELINE WARD COUNTY | WARD COUNTY PIPELINE SEGMENT(S) | WARD | 7 | 03/29/2018 12:30 | 03/29/2018 21:20 | EMISSIONS EVENT | Portable Flare | NA | VOCs | 11 |  |  | POUNDS | 0 |  | NA |  | Found (1) leak on a 18" pipeline due to internal corrosion. | Section of line was isolated and blowndown. Replaced about 60' of 18" pipe and the line will be put back in service. | Gas composition associated with this gas stream, TCEQ accepted emission factors, and engineering determination of gas volumes. | 03/29/2018 08:02 PM | 0 | 0 | 0
281322 | RN104198841 | ENTERPRISE PRODUCTS OPERATING MIDSTREAM PIPELINE WARD COUNTY | WARD COUNTY PIPELINE SEGMENT(S) | WARD | 7 | 03/29/2018 12:30 | 03/29/2018 21:20 | EMISSIONS EVENT | Portable Flare | NA | Hydrogen Sulfide | 144 |  |  | POUNDS | 0 |  | NA |  | Found (1) leak on a 18" pipeline due to internal corrosion. | Section of line was isolated and blowndown. Replaced about 60' of 18" pipe and the line will be put back in service. | Gas composition associated with this gas stream, TCEQ accepted emission factors, and engineering determination of gas volumes. | 03/29/2018 08:02 PM | 0 | 0 | 0
281322 | RN104198841 | ENTERPRISE PRODUCTS OPERATING MIDSTREAM PIPELINE WARD COUNTY | WARD COUNTY PIPELINE SEGMENT(S) | WARD | 7 | 03/29/2018 12:30 | 03/29/2018 21:20 | EMISSIONS EVENT | Portable Flare | NA | VOCs | 166 |  |  | POUNDS | 0 |  | NA |  | Found (1) leak on a 18" pipeline due to internal corrosion. | Section of line was isolated and blowndown. Replaced about 60' of 18" pipe and the line will be put back in service. | Gas composition associated with this gas stream, TCEQ accepted emission factors, and engineering determination of gas volumes. | 03/29/2018 08:02 PM | 0 | 0 | 0
281317 | RN100212109 | TOTALENERGIES PETROCHEMICALS & REFINING USA LA PORTE PLANT | 1818 INDEPENDENCE PKWY S; LA PORTE, TX 77571 | HARRIS | 12 | 03/29/2018 14:30 | 03/29/2018 20:00 | EMISSIONS EVENT | North Flare | RD-2B | Carbon Monoxide | 225 |  |  | POUNDS | 23.82 | LBS/HR | NSR Permit 3908B |  | While connecting a new electrical cable and capacitor, a ground fault occurred which shut down numerous pieces of plant equipment, including the boiler feedwater pump, resulting in a shutdown of all steam boilers. The polypropylene manufacturing units shutdown and vented to the North and South flares. With the loss of steam, visible emissions were produced by the North and South Flares from 14:42 until 16:08, when the boilers could be restarted and sufficient steam was available for process control. The emergency shutdown of equipment also caused the rupture of two rupture disks. Investigation determined that the cause of the ground fault was a vacuum switch on the new capacitor that was delivered from the manufacturer in the closed, activated position. This is unusual, as a physical key system prevents the switch from being engaged while the capacitor is grounded. This was compounded by poor labeling from the manufacturer, as the active switch appeared to be in the open, offline position. This was not discovered during the commissioning process since it had been planned to keep the capacitor offline until testing could be completed. | When the incident occurred, the reaction of all units was manually stopped, and feed to the reactors was reduced to minimize emissions. As much hydrocarbon as possible was recovered back into the process. Venting that was necessary was directed to the North and South Flare Systems (EPN: ES-205 and ES-805). The boilers were brought online as quickly as possible. The improper labeling has been corrected, and additional protective procedures are being developed. The manufacturer and supplier of the equipment are also conducting their own investigations as to how these events occurred. | The quantity of hydrocarbons sent to the flare was obtained from the North and South Flare Online Monitoring Systems. It was assumed that Hydrocarbons with less than three carbon atoms were controlled to 99% as stated in 115.725(d). The flare was reported to have smoked periodically during the event. Video footage of the flare tip was reviewed to determine times of smoking. NOx and CO emissions from the flares were calculated based upon the measured heat load and TCEQ approved emission factors, and permit calculations were used to determine the emissions from the rupture disks | 03/29/2018 05:36 PM | 0 | 0 | 0
281317 | RN100212109 | TOTALENERGIES PETROCHEMICALS & REFINING USA LA PORTE PLANT | 1818 INDEPENDENCE PKWY S; LA PORTE, TX 77571 | HARRIS | 12 | 03/29/2018 14:30 | 03/29/2018 20:00 | EMISSIONS EVENT | North Flare | RD-2B | Nitrogen Oxides | 38.94 |  |  | POUNDS | 4.67 | LBS/HR | NSR Permit 3908B |  | While connecting a new electrical cable and capacitor, a ground fault occurred which shut down numerous pieces of plant equipment, including the boiler feedwater pump, resulting in a shutdown of all steam boilers. The polypropylene manufacturing units shutdown and vented to the North and South flares. With the loss of steam, visible emissions were produced by the North and South Flares from 14:42 until 16:08, when the boilers could be restarted and sufficient steam was available for process control. The emergency shutdown of equipment also caused the rupture of two rupture disks. Investigation determined that the cause of the ground fault was a vacuum switch on the new capacitor that was delivered from the manufacturer in the closed, activated position. This is unusual, as a physical key system prevents the switch from being engaged while the capacitor is grounded. This was compounded by poor labeling from the manufacturer, as the active switch appeared to be in the open, offline position. This was not discovered during the commissioning process since it had been planned to keep the capacitor offline until testing could be completed. | When the incident occurred, the reaction of all units was manually stopped, and feed to the reactors was reduced to minimize emissions. As much hydrocarbon as possible was recovered back into the process. Venting that was necessary was directed to the North and South Flare Systems (EPN: ES-205 and ES-805). The boilers were brought online as quickly as possible. The improper labeling has been corrected, and additional protective procedures are being developed. The manufacturer and supplier of the equipment are also conducting their own investigations as to how these events occurred. | The quantity of hydrocarbons sent to the flare was obtained from the North and South Flare Online Monitoring Systems. It was assumed that Hydrocarbons with less than three carbon atoms were controlled to 99% as stated in 115.725(d). The flare was reported to have smoked periodically during the event. Video footage of the flare tip was reviewed to determine times of smoking. NOx and CO emissions from the flares were calculated based upon the measured heat load and TCEQ approved emission factors, and permit calculations were used to determine the emissions from the rupture disks | 03/29/2018 05:36 PM | 0 | 0 | 0
281317 | RN100212109 | TOTALENERGIES PETROCHEMICALS & REFINING USA LA PORTE PLANT | 1818 INDEPENDENCE PKWY S; LA PORTE, TX 77571 | HARRIS | 12 | 03/29/2018 14:30 | 03/29/2018 20:00 | EMISSIONS EVENT | North Flare | RD-2B | Opacity | 100 |  |  | % OPACITY | 0 |  | NSR Permit 3908B |  | While connecting a new electrical cable and capacitor, a ground fault occurred which shut down numerous pieces of plant equipment, including the boiler feedwater pump, resulting in a shutdown of all steam boilers. The polypropylene manufacturing units shutdown and vented to the North and South flares. With the loss of steam, visible emissions were produced by the North and South Flares from 14:42 until 16:08, when the boilers could be restarted and sufficient steam was available for process control. The emergency shutdown of equipment also caused the rupture of two rupture disks. Investigation determined that the cause of the ground fault was a vacuum switch on the new capacitor that was delivered from the manufacturer in the closed, activated position. This is unusual, as a physical key system prevents the switch from being engaged while the capacitor is grounded. This was compounded by poor labeling from the manufacturer, as the active switch appeared to be in the open, offline position. This was not discovered during the commissioning process since it had been planned to keep the capacitor offline until testing could be completed. | When the incident occurred, the reaction of all units was manually stopped, and feed to the reactors was reduced to minimize emissions. As much hydrocarbon as possible was recovered back into the process. Venting that was necessary was directed to the North and South Flare Systems (EPN: ES-205 and ES-805). The boilers were brought online as quickly as possible. The improper labeling has been corrected, and additional protective procedures are being developed. The manufacturer and supplier of the equipment are also conducting their own investigations as to how these events occurred. | The quantity of hydrocarbons sent to the flare was obtained from the North and South Flare Online Monitoring Systems. It was assumed that Hydrocarbons with less than three carbon atoms were controlled to 99% as stated in 115.725(d). The flare was reported to have smoked periodically during the event. Video footage of the flare tip was reviewed to determine times of smoking. NOx and CO emissions from the flares were calculated based upon the measured heat load and TCEQ approved emission factors, and permit calculations were used to determine the emissions from the rupture disks | 03/29/2018 05:36 PM | 0 | 0 | 0
281317 | RN100212109 | TOTALENERGIES PETROCHEMICALS & REFINING USA LA PORTE PLANT | 1818 INDEPENDENCE PKWY S; LA PORTE, TX 77571 | HARRIS | 12 | 03/29/2018 14:30 | 03/29/2018 20:00 | EMISSIONS EVENT | North Flare | RD-2B | Propane | 91.98 |  |  | POUNDS | 27.14 | LBS/HR | NSR Permit 3908B |  | While connecting a new electrical cable and capacitor, a ground fault occurred which shut down numerous pieces of plant equipment, including the boiler feedwater pump, resulting in a shutdown of all steam boilers. The polypropylene manufacturing units shutdown and vented to the North and South flares. With the loss of steam, visible emissions were produced by the North and South Flares from 14:42 until 16:08, when the boilers could be restarted and sufficient steam was available for process control. The emergency shutdown of equipment also caused the rupture of two rupture disks. Investigation determined that the cause of the ground fault was a vacuum switch on the new capacitor that was delivered from the manufacturer in the closed, activated position. This is unusual, as a physical key system prevents the switch from being engaged while the capacitor is grounded. This was compounded by poor labeling from the manufacturer, as the active switch appeared to be in the open, offline position. This was not discovered during the commissioning process since it had been planned to keep the capacitor offline until testing could be completed. | When the incident occurred, the reaction of all units was manually stopped, and feed to the reactors was reduced to minimize emissions. As much hydrocarbon as possible was recovered back into the process. Venting that was necessary was directed to the North and South Flare Systems (EPN: ES-205 and ES-805). The boilers were brought online as quickly as possible. The improper labeling has been corrected, and additional protective procedures are being developed. The manufacturer and supplier of the equipment are also conducting their own investigations as to how these events occurred. | The quantity of hydrocarbons sent to the flare was obtained from the North and South Flare Online Monitoring Systems. It was assumed that Hydrocarbons with less than three carbon atoms were controlled to 99% as stated in 115.725(d). The flare was reported to have smoked periodically during the event. Video footage of the flare tip was reviewed to determine times of smoking. NOx and CO emissions from the flares were calculated based upon the measured heat load and TCEQ approved emission factors, and permit calculations were used to determine the emissions from the rupture disks | 03/29/2018 05:36 PM | 0 | 0 | 0
281317 | RN100212109 | TOTALENERGIES PETROCHEMICALS & REFINING USA LA PORTE PLANT | 1818 INDEPENDENCE PKWY S; LA PORTE, TX 77571 | HARRIS | 12 | 03/29/2018 14:30 | 03/29/2018 20:00 | EMISSIONS EVENT | North Flare | RD-2B | Propylene (Propene) | 245.46 |  |  | POUNDS | 24.5 | LBS/HR | NSR Permit 3908B |  | While connecting a new electrical cable and capacitor, a ground fault occurred which shut down numerous pieces of plant equipment, including the boiler feedwater pump, resulting in a shutdown of all steam boilers. The polypropylene manufacturing units shutdown and vented to the North and South flares. With the loss of steam, visible emissions were produced by the North and South Flares from 14:42 until 16:08, when the boilers could be restarted and sufficient steam was available for process control. The emergency shutdown of equipment also caused the rupture of two rupture disks. Investigation determined that the cause of the ground fault was a vacuum switch on the new capacitor that was delivered from the manufacturer in the closed, activated position. This is unusual, as a physical key system prevents the switch from being engaged while the capacitor is grounded. This was compounded by poor labeling from the manufacturer, as the active switch appeared to be in the open, offline position. This was not discovered during the commissioning process since it had been planned to keep the capacitor offline until testing could be completed. | When the incident occurred, the reaction of all units was manually stopped, and feed to the reactors was reduced to minimize emissions. As much hydrocarbon as possible was recovered back into the process. Venting that was necessary was directed to the North and South Flare Systems (EPN: ES-205 and ES-805). The boilers were brought online as quickly as possible. The improper labeling has been corrected, and additional protective procedures are being developed. The manufacturer and supplier of the equipment are also conducting their own investigations as to how these events occurred. | The quantity of hydrocarbons sent to the flare was obtained from the North and South Flare Online Monitoring Systems. It was assumed that Hydrocarbons with less than three carbon atoms were controlled to 99% as stated in 115.725(d). The flare was reported to have smoked periodically during the event. Video footage of the flare tip was reviewed to determine times of smoking. NOx and CO emissions from the flares were calculated based upon the measured heat load and TCEQ approved emission factors, and permit calculations were used to determine the emissions from the rupture disks | 03/29/2018 05:36 PM | 0 | 0 | 0
281317 | RN100212109 | TOTALENERGIES PETROCHEMICALS & REFINING USA LA PORTE PLANT | 1818 INDEPENDENCE PKWY S; LA PORTE, TX 77571 | HARRIS | 12 | 03/29/2018 14:30 | 03/29/2018 20:00 | EMISSIONS EVENT | North Flare | RD-2B | Carbon Monoxide | 92.52 |  |  | POUNDS | 25.11 | LBS/HR | NSR Permit 21538 |  | While connecting a new electrical cable and capacitor, a ground fault occurred which shut down numerous pieces of plant equipment, including the boiler feedwater pump, resulting in a shutdown of all steam boilers. The polypropylene manufacturing units shutdown and vented to the North and South flares. With the loss of steam, visible emissions were produced by the North and South Flares from 14:42 until 16:08, when the boilers could be restarted and sufficient steam was available for process control. The emergency shutdown of equipment also caused the rupture of two rupture disks. Investigation determined that the cause of the ground fault was a vacuum switch on the new capacitor that was delivered from the manufacturer in the closed, activated position. This is unusual, as a physical key system prevents the switch from being engaged while the capacitor is grounded. This was compounded by poor labeling from the manufacturer, as the active switch appeared to be in the open, offline position. This was not discovered during the commissioning process since it had been planned to keep the capacitor offline until testing could be completed. | When the incident occurred, the reaction of all units was manually stopped, and feed to the reactors was reduced to minimize emissions. As much hydrocarbon as possible was recovered back into the process. Venting that was necessary was directed to the North and South Flare Systems (EPN: ES-205 and ES-805). The boilers were brought online as quickly as possible. The improper labeling has been corrected, and additional protective procedures are being developed. The manufacturer and supplier of the equipment are also conducting their own investigations as to how these events occurred. | The quantity of hydrocarbons sent to the flare was obtained from the North and South Flare Online Monitoring Systems. It was assumed that Hydrocarbons with less than three carbon atoms were controlled to 99% as stated in 115.725(d). The flare was reported to have smoked periodically during the event. Video footage of the flare tip was reviewed to determine times of smoking. NOx and CO emissions from the flares were calculated based upon the measured heat load and TCEQ approved emission factors, and permit calculations were used to determine the emissions from the rupture disks | 03/29/2018 05:36 PM | 0 | 0 | 0
281317 | RN100212109 | TOTALENERGIES PETROCHEMICALS & REFINING USA LA PORTE PLANT | 1818 INDEPENDENCE PKWY S; LA PORTE, TX 77571 | HARRIS | 12 | 03/29/2018 14:30 | 03/29/2018 20:00 | EMISSIONS EVENT | North Flare | RD-2B | Ethylene (gaseous) | 0.14 |  |  | POUNDS | 9.97 | LBS/HR | NSR Permit 21538 |  | While connecting a new electrical cable and capacitor, a ground fault occurred which shut down numerous pieces of plant equipment, including the boiler feedwater pump, resulting in a shutdown of all steam boilers. The polypropylene manufacturing units shutdown and vented to the North and South flares. With the loss of steam, visible emissions were produced by the North and South Flares from 14:42 until 16:08, when the boilers could be restarted and sufficient steam was available for process control. The emergency shutdown of equipment also caused the rupture of two rupture disks. Investigation determined that the cause of the ground fault was a vacuum switch on the new capacitor that was delivered from the manufacturer in the closed, activated position. This is unusual, as a physical key system prevents the switch from being engaged while the capacitor is grounded. This was compounded by poor labeling from the manufacturer, as the active switch appeared to be in the open, offline position. This was not discovered during the commissioning process since it had been planned to keep the capacitor offline until testing could be completed. | When the incident occurred, the reaction of all units was manually stopped, and feed to the reactors was reduced to minimize emissions. As much hydrocarbon as possible was recovered back into the process. Venting that was necessary was directed to the North and South Flare Systems (EPN: ES-205 and ES-805). The boilers were brought online as quickly as possible. The improper labeling has been corrected, and additional protective procedures are being developed. The manufacturer and supplier of the equipment are also conducting their own investigations as to how these events occurred. | The quantity of hydrocarbons sent to the flare was obtained from the North and South Flare Online Monitoring Systems. It was assumed that Hydrocarbons with less than three carbon atoms were controlled to 99% as stated in 115.725(d). The flare was reported to have smoked periodically during the event. Video footage of the flare tip was reviewed to determine times of smoking. NOx and CO emissions from the flares were calculated based upon the measured heat load and TCEQ approved emission factors, and permit calculations were used to determine the emissions from the rupture disks | 03/29/2018 05:36 PM | 0 | 0 | 0
281317 | RN100212109 | TOTALENERGIES PETROCHEMICALS & REFINING USA LA PORTE PLANT | 1818 INDEPENDENCE PKWY S; LA PORTE, TX 77571 | HARRIS | 12 | 03/29/2018 14:30 | 03/29/2018 20:00 | EMISSIONS EVENT | North Flare | RD-2B | Nitrogen Oxides | 13.5 |  |  | POUNDS | 4.71 | LBS/HR | NSR Permit 21538 |  | While connecting a new electrical cable and capacitor, a ground fault occurred which shut down numerous pieces of plant equipment, including the boiler feedwater pump, resulting in a shutdown of all steam boilers. The polypropylene manufacturing units shutdown and vented to the North and South flares. With the loss of steam, visible emissions were produced by the North and South Flares from 14:42 until 16:08, when the boilers could be restarted and sufficient steam was available for process control. The emergency shutdown of equipment also caused the rupture of two rupture disks. Investigation determined that the cause of the ground fault was a vacuum switch on the new capacitor that was delivered from the manufacturer in the closed, activated position. This is unusual, as a physical key system prevents the switch from being engaged while the capacitor is grounded. This was compounded by poor labeling from the manufacturer, as the active switch appeared to be in the open, offline position. This was not discovered during the commissioning process since it had been planned to keep the capacitor offline until testing could be completed. | When the incident occurred, the reaction of all units was manually stopped, and feed to the reactors was reduced to minimize emissions. As much hydrocarbon as possible was recovered back into the process. Venting that was necessary was directed to the North and South Flare Systems (EPN: ES-205 and ES-805). The boilers were brought online as quickly as possible. The improper labeling has been corrected, and additional protective procedures are being developed. The manufacturer and supplier of the equipment are also conducting their own investigations as to how these events occurred. | The quantity of hydrocarbons sent to the flare was obtained from the North and South Flare Online Monitoring Systems. It was assumed that Hydrocarbons with less than three carbon atoms were controlled to 99% as stated in 115.725(d). The flare was reported to have smoked periodically during the event. Video footage of the flare tip was reviewed to determine times of smoking. NOx and CO emissions from the flares were calculated based upon the measured heat load and TCEQ approved emission factors, and permit calculations were used to determine the emissions from the rupture disks | 03/29/2018 05:36 PM | 0 | 0 | 0
281317 | RN100212109 | TOTALENERGIES PETROCHEMICALS & REFINING USA LA PORTE PLANT | 1818 INDEPENDENCE PKWY S; LA PORTE, TX 77571 | HARRIS | 12 | 03/29/2018 14:30 | 03/29/2018 20:00 | EMISSIONS EVENT | North Flare | RD-2B | Opacity | 100 |  |  | % OPACITY | 0 |  | NSR Permit 21538 |  | While connecting a new electrical cable and capacitor, a ground fault occurred which shut down numerous pieces of plant equipment, including the boiler feedwater pump, resulting in a shutdown of all steam boilers. The polypropylene manufacturing units shutdown and vented to the North and South flares. With the loss of steam, visible emissions were produced by the North and South Flares from 14:42 until 16:08, when the boilers could be restarted and sufficient steam was available for process control. The emergency shutdown of equipment also caused the rupture of two rupture disks. Investigation determined that the cause of the ground fault was a vacuum switch on the new capacitor that was delivered from the manufacturer in the closed, activated position. This is unusual, as a physical key system prevents the switch from being engaged while the capacitor is grounded. This was compounded by poor labeling from the manufacturer, as the active switch appeared to be in the open, offline position. This was not discovered during the commissioning process since it had been planned to keep the capacitor offline until testing could be completed. | When the incident occurred, the reaction of all units was manually stopped, and feed to the reactors was reduced to minimize emissions. As much hydrocarbon as possible was recovered back into the process. Venting that was necessary was directed to the North and South Flare Systems (EPN: ES-205 and ES-805). The boilers were brought online as quickly as possible. The improper labeling has been corrected, and additional protective procedures are being developed. The manufacturer and supplier of the equipment are also conducting their own investigations as to how these events occurred. | The quantity of hydrocarbons sent to the flare was obtained from the North and South Flare Online Monitoring Systems. It was assumed that Hydrocarbons with less than three carbon atoms were controlled to 99% as stated in 115.725(d). The flare was reported to have smoked periodically during the event. Video footage of the flare tip was reviewed to determine times of smoking. NOx and CO emissions from the flares were calculated based upon the measured heat load and TCEQ approved emission factors, and permit calculations were used to determine the emissions from the rupture disks | 03/29/2018 05:36 PM | 0 | 0 | 0
281317 | RN100212109 | TOTALENERGIES PETROCHEMICALS & REFINING USA LA PORTE PLANT | 1818 INDEPENDENCE PKWY S; LA PORTE, TX 77571 | HARRIS | 12 | 03/29/2018 14:30 | 03/29/2018 20:00 | EMISSIONS EVENT | North Flare | RD-2B | Propane | 39.64 |  |  | POUNDS | 8.73 | LBS/HR | NSR Permit 21538 |  | While connecting a new electrical cable and capacitor, a ground fault occurred which shut down numerous pieces of plant equipment, including the boiler feedwater pump, resulting in a shutdown of all steam boilers. The polypropylene manufacturing units shutdown and vented to the North and South flares. With the loss of steam, visible emissions were produced by the North and South Flares from 14:42 until 16:08, when the boilers could be restarted and sufficient steam was available for process control. The emergency shutdown of equipment also caused the rupture of two rupture disks. Investigation determined that the cause of the ground fault was a vacuum switch on the new capacitor that was delivered from the manufacturer in the closed, activated position. This is unusual, as a physical key system prevents the switch from being engaged while the capacitor is grounded. This was compounded by poor labeling from the manufacturer, as the active switch appeared to be in the open, offline position. This was not discovered during the commissioning process since it had been planned to keep the capacitor offline until testing could be completed. | When the incident occurred, the reaction of all units was manually stopped, and feed to the reactors was reduced to minimize emissions. As much hydrocarbon as possible was recovered back into the process. Venting that was necessary was directed to the North and South Flare Systems (EPN: ES-205 and ES-805). The boilers were brought online as quickly as possible. The improper labeling has been corrected, and additional protective procedures are being developed. The manufacturer and supplier of the equipment are also conducting their own investigations as to how these events occurred. | The quantity of hydrocarbons sent to the flare was obtained from the North and South Flare Online Monitoring Systems. It was assumed that Hydrocarbons with less than three carbon atoms were controlled to 99% as stated in 115.725(d). The flare was reported to have smoked periodically during the event. Video footage of the flare tip was reviewed to determine times of smoking. NOx and CO emissions from the flares were calculated based upon the measured heat load and TCEQ approved emission factors, and permit calculations were used to determine the emissions from the rupture disks | 03/29/2018 05:36 PM | 0 | 0 | 0
281317 | RN100212109 | TOTALENERGIES PETROCHEMICALS & REFINING USA LA PORTE PLANT | 1818 INDEPENDENCE PKWY S; LA PORTE, TX 77571 | HARRIS | 12 | 03/29/2018 14:30 | 03/29/2018 20:00 | EMISSIONS EVENT | North Flare | RD-2B | Propylene (Propene) | 191.22 |  |  | POUNDS | 25.5 | LBS/HR | NSR Permit 21538 |  | While connecting a new electrical cable and capacitor, a ground fault occurred which shut down numerous pieces of plant equipment, including the boiler feedwater pump, resulting in a shutdown of all steam boilers. The polypropylene manufacturing units shutdown and vented to the North and South flares. With the loss of steam, visible emissions were produced by the North and South Flares from 14:42 until 16:08, when the boilers could be restarted and sufficient steam was available for process control. The emergency shutdown of equipment also caused the rupture of two rupture disks. Investigation determined that the cause of the ground fault was a vacuum switch on the new capacitor that was delivered from the manufacturer in the closed, activated position. This is unusual, as a physical key system prevents the switch from being engaged while the capacitor is grounded. This was compounded by poor labeling from the manufacturer, as the active switch appeared to be in the open, offline position. This was not discovered during the commissioning process since it had been planned to keep the capacitor offline until testing could be completed. | When the incident occurred, the reaction of all units was manually stopped, and feed to the reactors was reduced to minimize emissions. As much hydrocarbon as possible was recovered back into the process. Venting that was necessary was directed to the North and South Flare Systems (EPN: ES-205 and ES-805). The boilers were brought online as quickly as possible. The improper labeling has been corrected, and additional protective procedures are being developed. The manufacturer and supplier of the equipment are also conducting their own investigations as to how these events occurred. | The quantity of hydrocarbons sent to the flare was obtained from the North and South Flare Online Monitoring Systems. It was assumed that Hydrocarbons with less than three carbon atoms were controlled to 99% as stated in 115.725(d). The flare was reported to have smoked periodically during the event. Video footage of the flare tip was reviewed to determine times of smoking. NOx and CO emissions from the flares were calculated based upon the measured heat load and TCEQ approved emission factors, and permit calculations were used to determine the emissions from the rupture disks | 03/29/2018 05:36 PM | 0 | 0 | 0
281317 | RN100212109 | TOTALENERGIES PETROCHEMICALS & REFINING USA LA PORTE PLANT | 1818 INDEPENDENCE PKWY S; LA PORTE, TX 77571 | HARRIS | 12 | 03/29/2018 14:30 | 03/29/2018 20:00 | EMISSIONS EVENT | North Flare | RD-2B | Propylene (Propene) | 58.3 |  |  | POUNDS | 24.53 | LBS/HR | NSR Permit 2269C |  | While connecting a new electrical cable and capacitor, a ground fault occurred which shut down numerous pieces of plant equipment, including the boiler feedwater pump, resulting in a shutdown of all steam boilers. The polypropylene manufacturing units shutdown and vented to the North and South flares. With the loss of steam, visible emissions were produced by the North and South Flares from 14:42 until 16:08, when the boilers could be restarted and sufficient steam was available for process control. The emergency shutdown of equipment also caused the rupture of two rupture disks. Investigation determined that the cause of the ground fault was a vacuum switch on the new capacitor that was delivered from the manufacturer in the closed, activated position. This is unusual, as a physical key system prevents the switch from being engaged while the capacitor is grounded. This was compounded by poor labeling from the manufacturer, as the active switch appeared to be in the open, offline position. This was not discovered during the commissioning process since it had been planned to keep the capacitor offline until testing could be completed. | When the incident occurred, the reaction of all units was manually stopped, and feed to the reactors was reduced to minimize emissions. As much hydrocarbon as possible was recovered back into the process. Venting that was necessary was directed to the North and South Flare Systems (EPN: ES-205 and ES-805). The boilers were brought online as quickly as possible. The improper labeling has been corrected, and additional protective procedures are being developed. The manufacturer and supplier of the equipment are also conducting their own investigations as to how these events occurred. | The quantity of hydrocarbons sent to the flare was obtained from the North and South Flare Online Monitoring Systems. It was assumed that Hydrocarbons with less than three carbon atoms were controlled to 99% as stated in 115.725(d). The flare was reported to have smoked periodically during the event. Video footage of the flare tip was reviewed to determine times of smoking. NOx and CO emissions from the flares were calculated based upon the measured heat load and TCEQ approved emission factors, and permit calculations were used to determine the emissions from the rupture disks | 03/29/2018 05:36 PM | 0 | 0 | 0
281317 | RN100212109 | TOTALENERGIES PETROCHEMICALS & REFINING USA LA PORTE PLANT | 1818 INDEPENDENCE PKWY S; LA PORTE, TX 77571 | HARRIS | 12 | 03/29/2018 14:30 | 03/29/2018 20:00 | EMISSIONS EVENT | North Flare | RD-2B | Propylene (Propene) | 9.7 |  |  | POUNDS | 3.62 | LBS/HR | NSR Permit 2269C |  | While connecting a new electrical cable and capacitor, a ground fault occurred which shut down numerous pieces of plant equipment, including the boiler feedwater pump, resulting in a shutdown of all steam boilers. The polypropylene manufacturing units shutdown and vented to the North and South flares. With the loss of steam, visible emissions were produced by the North and South Flares from 14:42 until 16:08, when the boilers could be restarted and sufficient steam was available for process control. The emergency shutdown of equipment also caused the rupture of two rupture disks. Investigation determined that the cause of the ground fault was a vacuum switch on the new capacitor that was delivered from the manufacturer in the closed, activated position. This is unusual, as a physical key system prevents the switch from being engaged while the capacitor is grounded. This was compounded by poor labeling from the manufacturer, as the active switch appeared to be in the open, offline position. This was not discovered during the commissioning process since it had been planned to keep the capacitor offline until testing could be completed. | When the incident occurred, the reaction of all units was manually stopped, and feed to the reactors was reduced to minimize emissions. As much hydrocarbon as possible was recovered back into the process. Venting that was necessary was directed to the North and South Flare Systems (EPN: ES-205 and ES-805). The boilers were brought online as quickly as possible. The improper labeling has been corrected, and additional protective procedures are being developed. The manufacturer and supplier of the equipment are also conducting their own investigations as to how these events occurred. | The quantity of hydrocarbons sent to the flare was obtained from the North and South Flare Online Monitoring Systems. It was assumed that Hydrocarbons with less than three carbon atoms were controlled to 99% as stated in 115.725(d). The flare was reported to have smoked periodically during the event. Video footage of the flare tip was reviewed to determine times of smoking. NOx and CO emissions from the flares were calculated based upon the measured heat load and TCEQ approved emission factors, and permit calculations were used to determine the emissions from the rupture disks | 03/29/2018 05:36 PM | 0 | 0 | 0
281308 | RN102184173 | CLEAN HARBORS DEER PARK | 2027 INDEPENDENCE PKWY S; LA PORTE, TX 77571 | HARRIS | 12 | 03/29/2018 8:20 | 03/29/2018 8:40 | EMISSIONS EVENT | Train I | E-4-II | Opacity | 37 |  |  | % OPACITY | 5 | % OPACITY | TCEQ Title V |  | Material being incinerated in the aspiration area. | in accordance with SSMP plan shut off all waste feeds. Started waste feeds back up one at a time until waste causing issue was determined. Pulled that waste and all other waste from that profile off production. Segregated material to prevent it from being incinerated. material was inspected in accordance with WAP. Contacting customer to see if something else was possibly added to the material shipped for incineration. | method 9 | 03/29/2018 04:59 PM | 0 | 0 | 0
281308 | RN102184173 | CLEAN HARBORS DEER PARK | 2027 INDEPENDENCE PKWY S; LA PORTE, TX 77571 | HARRIS | 12 | 03/29/2018 8:20 | 03/29/2018 8:40 | EMISSIONS EVENT | Train I | E-4-II | Opacity | 12 |  |  | % OPACITY | 5 | % OPACITY | TCEQ Title V |  | Material being incinerated in the aspiration area. | in accordance with SSMP plan shut off all waste feeds. Started waste feeds back up one at a time until waste causing issue was determined. Pulled that waste and all other waste from that profile off production. Segregated material to prevent it from being incinerated. material was inspected in accordance with WAP. Contacting customer to see if something else was possibly added to the material shipped for incineration. | method 9 | 03/29/2018 04:59 PM | 0 | 0 | 0
281303 | RN104202635 | DUKE ENERGY FIELD SERVICES PIPELINE HOWARD COUNTY | HOWARD COUNTY PIPELINE SEGMENT(S) | HOWARD | 7 | 03/29/2018 8:30 | 03/29/2018 8:45 | EMISSIONS EVENT | Luther Discharge Line | O-6-4-2-2-7 | NATURAL GAS | 10362.95 |  |  | POUNDS | 0 |  | None |  | Line strike from pipeline boring operations by 3rd party created leak in pipeline. | Line was shut in. Gas pressure in pipeline was released to atmosphere. Pipeline will be repaired. | Carbon Dioxide: 430.9891 {mcf/event} * 1000 {cf/mcf} * 0.00352 {mole fraction} * 44 {lb/lb-mole} / 385 {scf/lb-mole} Ethane: 430.9891 {mcf/event} * 1000 {cf/mcf} * 0.13817 {mole fraction} * 30 {lb/lb-mole} / 385 {scf/lb-mole} Hexane +: 430.9891 {mcf/event} * 1000 {cf/mcf} * 0.013 {mole fraction} * 86.2 {lb/lb-mole} / 385 {scf/lb-mole} i-Butane: 430.9891 {mcf/event} * 1000 {cf/mcf} * 0.00989 {mole fraction} * 58.1 {lb/lb-mole} / 385 {scf/lb-mole} i-Pentane: 430.9891 {mcf/event} * 1000 {cf/mcf} * 0.00742 {mole fraction} * 72.15 {lb/lb-mole} / 385 {scf/lb-mole} Methane: 430.9891 {mcf/event} * 1000 {cf/mcf} * 0.64448 {mole fraction} * 16 {lb/lb-mole} / 385 {scf/lb-mole} n-Butane: 430.9891 {mcf/event} * 1000 {cf/mcf} * 0.03322 {mole fraction} * 58.12 {lb/lb-mole} / 385 {scf/lb-mole} n-Pentane: 430.9891 {mcf/event} * 1000 {cf/mcf} * 0.00777 {mole fraction} * 72.15 {lb/lb-mole} / 385 {scf/lb-mole} Nitrogen: 430.9891 {mcf/event} * 1000 {cf/mcf} * 0.0397 {mole fraction} * 28 {lb/lb-mole} / 385 {scf/lb-mole} Propane: 430.9891 {mcf/event} * 1000 {cf/mcf} * 0.10284 {mole fraction} * 44.1 {lb/lb-mole} / 385 {scf/lb-mole} VOC: Sum of emissions: 5076.98891 {lb/event for Propane} + 2161.37832 {lb/event for n-Butane} + 599.3021 {lb/event for i-Pentane} + 627.57106 {lb/event for n-Pentane} + 643.24731 {lb/event for i-Butane} + 1254.45814 {lb/event for Hexane +} | 03/29/2018 04:42 PM | 0 | 0 | 0
281297 | RN100825249 | CHEVRON PHILLIPS CHEMICAL SWEENY OLD OCEAN FACILITIES | 21441 FREEDOM LN; SWEENY, TX 77480 | BRAZORIA | 12 | 03/29/2018 9:00 | 03/30/2018 0:00 | EMISSIONS EVENT | Unit 24 High Pressure Flare | 56-61-20 | Acetylene | 65.32 |  |  | POUNDS | 0.054 | LBS/HR | 22690 |  | Low air flow indication resulted in equipment shut down and flaring to the low and high-pressure flare. | Unit 24 was shutdown safely to minimize the duration of the event and the associated flaring emissions. | Emission estimates are based on data gathered from continuous flare gas composition analyzers, flow meters, emission factors and engineering estimates. | 03/29/2018 04:14 PM | 0 | 0 | 0
281297 | RN100825249 | CHEVRON PHILLIPS CHEMICAL SWEENY OLD OCEAN FACILITIES | 21441 FREEDOM LN; SWEENY, TX 77480 | BRAZORIA | 12 | 03/29/2018 9:00 | 03/30/2018 0:00 | EMISSIONS EVENT | Unit 24 High Pressure Flare | 56-61-20 | Benzene | 350.01 |  |  | POUNDS | 0.054 | LBS/HR | 22690 |  | Low air flow indication resulted in equipment shut down and flaring to the low and high-pressure flare. | Unit 24 was shutdown safely to minimize the duration of the event and the associated flaring emissions. | Emission estimates are based on data gathered from continuous flare gas composition analyzers, flow meters, emission factors and engineering estimates. | 03/29/2018 04:14 PM | 0 | 0 | 0
281297 | RN100825249 | CHEVRON PHILLIPS CHEMICAL SWEENY OLD OCEAN FACILITIES | 21441 FREEDOM LN; SWEENY, TX 77480 | BRAZORIA | 12 | 03/29/2018 9:00 | 03/30/2018 0:00 | EMISSIONS EVENT | Unit 24 High Pressure Flare | 56-61-20 | Butadiene, 1-3 | 312.51 |  |  | POUNDS | 0.054 | LBS/HR | 22690 |  | Low air flow indication resulted in equipment shut down and flaring to the low and high-pressure flare. | Unit 24 was shutdown safely to minimize the duration of the event and the associated flaring emissions. | Emission estimates are based on data gathered from continuous flare gas composition analyzers, flow meters, emission factors and engineering estimates. | 03/29/2018 04:14 PM | 0 | 0 | 0
281297 | RN100825249 | CHEVRON PHILLIPS CHEMICAL SWEENY OLD OCEAN FACILITIES | 21441 FREEDOM LN; SWEENY, TX 77480 | BRAZORIA | 12 | 03/29/2018 9:00 | 03/30/2018 0:00 | EMISSIONS EVENT | Unit 24 High Pressure Flare | 56-61-20 | Butanes | 33.91 |  |  | POUNDS | 0.054 | LBS/HR | 22690 |  | Low air flow indication resulted in equipment shut down and flaring to the low and high-pressure flare. | Unit 24 was shutdown safely to minimize the duration of the event and the associated flaring emissions. | Emission estimates are based on data gathered from continuous flare gas composition analyzers, flow meters, emission factors and engineering estimates. | 03/29/2018 04:14 PM | 0 | 0 | 0
281297 | RN100825249 | CHEVRON PHILLIPS CHEMICAL SWEENY OLD OCEAN FACILITIES | 21441 FREEDOM LN; SWEENY, TX 77480 | BRAZORIA | 12 | 03/29/2018 9:00 | 03/30/2018 0:00 | EMISSIONS EVENT | Unit 24 High Pressure Flare | 56-61-20 | Butenes, All Isomers | 48.11 |  |  | POUNDS | 0.054 | LBS/HR | 22690 |  | Low air flow indication resulted in equipment shut down and flaring to the low and high-pressure flare. | Unit 24 was shutdown safely to minimize the duration of the event and the associated flaring emissions. | Emission estimates are based on data gathered from continuous flare gas composition analyzers, flow meters, emission factors and engineering estimates. | 03/29/2018 04:14 PM | 0 | 0 | 0
281297 | RN100825249 | CHEVRON PHILLIPS CHEMICAL SWEENY OLD OCEAN FACILITIES | 21441 FREEDOM LN; SWEENY, TX 77480 | BRAZORIA | 12 | 03/29/2018 9:00 | 03/30/2018 0:00 | EMISSIONS EVENT | Unit 24 High Pressure Flare | 56-61-20 | C5+ (not including benzene) | 1745.33 |  |  | POUNDS | 0.054 | LBS/HR | 22690 |  | Low air flow indication resulted in equipment shut down and flaring to the low and high-pressure flare. | Unit 24 was shutdown safely to minimize the duration of the event and the associated flaring emissions. | Emission estimates are based on data gathered from continuous flare gas composition analyzers, flow meters, emission factors and engineering estimates. | 03/29/2018 04:14 PM | 0 | 0 | 0
281297 | RN100825249 | CHEVRON PHILLIPS CHEMICAL SWEENY OLD OCEAN FACILITIES | 21441 FREEDOM LN; SWEENY, TX 77480 | BRAZORIA | 12 | 03/29/2018 9:00 | 03/30/2018 0:00 | EMISSIONS EVENT | Unit 24 High Pressure Flare | 56-61-20 | Carbon Monoxide | 3807.83 |  |  | POUNDS | 0.818 | LBS/HR | 22690 |  | Low air flow indication resulted in equipment shut down and flaring to the low and high-pressure flare. | Unit 24 was shutdown safely to minimize the duration of the event and the associated flaring emissions. | Emission estimates are based on data gathered from continuous flare gas composition analyzers, flow meters, emission factors and engineering estimates. | 03/29/2018 04:14 PM | 0 | 0 | 0
281297 | RN100825249 | CHEVRON PHILLIPS CHEMICAL SWEENY OLD OCEAN FACILITIES | 21441 FREEDOM LN; SWEENY, TX 77480 | BRAZORIA | 12 | 03/29/2018 9:00 | 03/30/2018 0:00 | EMISSIONS EVENT | Unit 24 High Pressure Flare | 56-61-20 | Ethylene (gaseous) | 9799.39 |  |  | POUNDS | 0.054 | LBS/HR | 22690 |  | Low air flow indication resulted in equipment shut down and flaring to the low and high-pressure flare. | Unit 24 was shutdown safely to minimize the duration of the event and the associated flaring emissions. | Emission estimates are based on data gathered from continuous flare gas composition analyzers, flow meters, emission factors and engineering estimates. | 03/29/2018 04:14 PM | 0 | 0 | 0
281297 | RN100825249 | CHEVRON PHILLIPS CHEMICAL SWEENY OLD OCEAN FACILITIES | 21441 FREEDOM LN; SWEENY, TX 77480 | BRAZORIA | 12 | 03/29/2018 9:00 | 03/30/2018 0:00 | EMISSIONS EVENT | Unit 24 High Pressure Flare | 56-61-20 | Nitrogen Oxides (NOx) | 1392.94 |  |  | POUNDS | 0.117 | LBS/HR | 22690 |  | Low air flow indication resulted in equipment shut down and flaring to the low and high-pressure flare. | Unit 24 was shutdown safely to minimize the duration of the event and the associated flaring emissions. | Emission estimates are based on data gathered from continuous flare gas composition analyzers, flow meters, emission factors and engineering estimates. | 03/29/2018 04:14 PM | 0 | 0 | 0
281297 | RN100825249 | CHEVRON PHILLIPS CHEMICAL SWEENY OLD OCEAN FACILITIES | 21441 FREEDOM LN; SWEENY, TX 77480 | BRAZORIA | 12 | 03/29/2018 9:00 | 03/30/2018 0:00 | EMISSIONS EVENT | Unit 24 High Pressure Flare | 56-61-20 | Propane | 438.21 |  |  | POUNDS | 0.054 | LBS/HR | 22690 |  | Low air flow indication resulted in equipment shut down and flaring to the low and high-pressure flare. | Unit 24 was shutdown safely to minimize the duration of the event and the associated flaring emissions. | Emission estimates are based on data gathered from continuous flare gas composition analyzers, flow meters, emission factors and engineering estimates. | 03/29/2018 04:14 PM | 0 | 0 | 0
281297 | RN100825249 | CHEVRON PHILLIPS CHEMICAL SWEENY OLD OCEAN FACILITIES | 21441 FREEDOM LN; SWEENY, TX 77480 | BRAZORIA | 12 | 03/29/2018 9:00 | 03/30/2018 0:00 | EMISSIONS EVENT | Unit 24 High Pressure Flare | 56-61-20 | Propylene (Propene) | 2511.74 |  |  | POUNDS | 0.054 | LBS/HR | 22690 |  | Low air flow indication resulted in equipment shut down and flaring to the low and high-pressure flare. | Unit 24 was shutdown safely to minimize the duration of the event and the associated flaring emissions. | Emission estimates are based on data gathered from continuous flare gas composition analyzers, flow meters, emission factors and engineering estimates. | 03/29/2018 04:14 PM | 0 | 0 | 0
281297 | RN100825249 | CHEVRON PHILLIPS CHEMICAL SWEENY OLD OCEAN FACILITIES | 21441 FREEDOM LN; SWEENY, TX 77480 | BRAZORIA | 12 | 03/29/2018 9:00 | 03/30/2018 0:00 | EMISSIONS EVENT | Unit 24 High Pressure Flare | 56-61-20 | Acetylene | 2.5 |  |  | POUNDS | 25.71 | LBS/HR | 22690 |  | Low air flow indication resulted in equipment shut down and flaring to the low and high-pressure flare. | Unit 24 was shutdown safely to minimize the duration of the event and the associated flaring emissions. | Emission estimates are based on data gathered from continuous flare gas composition analyzers, flow meters, emission factors and engineering estimates. | 03/29/2018 04:14 PM | 0 | 0 | 0
281297 | RN100825249 | CHEVRON PHILLIPS CHEMICAL SWEENY OLD OCEAN FACILITIES | 21441 FREEDOM LN; SWEENY, TX 77480 | BRAZORIA | 12 | 03/29/2018 9:00 | 03/30/2018 0:00 | EMISSIONS EVENT | Unit 24 High Pressure Flare | 56-61-20 | Benzene | 23.81 |  |  | POUNDS | 25.71 | LBS/HR | 22690 |  | Low air flow indication resulted in equipment shut down and flaring to the low and high-pressure flare. | Unit 24 was shutdown safely to minimize the duration of the event and the associated flaring emissions. | Emission estimates are based on data gathered from continuous flare gas composition analyzers, flow meters, emission factors and engineering estimates. | 03/29/2018 04:14 PM | 0 | 0 | 0
281297 | RN100825249 | CHEVRON PHILLIPS CHEMICAL SWEENY OLD OCEAN FACILITIES | 21441 FREEDOM LN; SWEENY, TX 77480 | BRAZORIA | 12 | 03/29/2018 9:00 | 03/30/2018 0:00 | EMISSIONS EVENT | Unit 24 High Pressure Flare | 56-61-20 | Butadiene, 1-3 | 21.26 |  |  | POUNDS | 25.71 | LBS/HR | 22690 |  | Low air flow indication resulted in equipment shut down and flaring to the low and high-pressure flare. | Unit 24 was shutdown safely to minimize the duration of the event and the associated flaring emissions. | Emission estimates are based on data gathered from continuous flare gas composition analyzers, flow meters, emission factors and engineering estimates. | 03/29/2018 04:14 PM | 0 | 0 | 0
281297 | RN100825249 | CHEVRON PHILLIPS CHEMICAL SWEENY OLD OCEAN FACILITIES | 21441 FREEDOM LN; SWEENY, TX 77480 | BRAZORIA | 12 | 03/29/2018 9:00 | 03/30/2018 0:00 | EMISSIONS EVENT | Unit 24 High Pressure Flare | 56-61-20 | Butanes | 2.48 |  |  | POUNDS | 25.71 | LBS/HR | 22690 |  | Low air flow indication resulted in equipment shut down and flaring to the low and high-pressure flare. | Unit 24 was shutdown safely to minimize the duration of the event and the associated flaring emissions. | Emission estimates are based on data gathered from continuous flare gas composition analyzers, flow meters, emission factors and engineering estimates. | 03/29/2018 04:14 PM | 0 | 0 | 0
281297 | RN100825249 | CHEVRON PHILLIPS CHEMICAL SWEENY OLD OCEAN FACILITIES | 21441 FREEDOM LN; SWEENY, TX 77480 | BRAZORIA | 12 | 03/29/2018 9:00 | 03/30/2018 0:00 | EMISSIONS EVENT | Unit 24 High Pressure Flare | 56-61-20 | Butenes, All Isomers | 2.82 |  |  | POUNDS | 25.71 | LBS/HR | 22690 |  | Low air flow indication resulted in equipment shut down and flaring to the low and high-pressure flare. | Unit 24 was shutdown safely to minimize the duration of the event and the associated flaring emissions. | Emission estimates are based on data gathered from continuous flare gas composition analyzers, flow meters, emission factors and engineering estimates. | 03/29/2018 04:14 PM | 0 | 0 | 0
281297 | RN100825249 | CHEVRON PHILLIPS CHEMICAL SWEENY OLD OCEAN FACILITIES | 21441 FREEDOM LN; SWEENY, TX 77480 | BRAZORIA | 12 | 03/29/2018 9:00 | 03/30/2018 0:00 | EMISSIONS EVENT | Unit 24 High Pressure Flare | 56-61-20 | C5+ (not including benzene) | 237.89 |  |  | POUNDS | 25.71 | LBS/HR | 22690 |  | Low air flow indication resulted in equipment shut down and flaring to the low and high-pressure flare. | Unit 24 was shutdown safely to minimize the duration of the event and the associated flaring emissions. | Emission estimates are based on data gathered from continuous flare gas composition analyzers, flow meters, emission factors and engineering estimates. | 03/29/2018 04:14 PM | 0 | 0 | 0
281297 | RN100825249 | CHEVRON PHILLIPS CHEMICAL SWEENY OLD OCEAN FACILITIES | 21441 FREEDOM LN; SWEENY, TX 77480 | BRAZORIA | 12 | 03/29/2018 9:00 | 03/30/2018 0:00 | EMISSIONS EVENT | Unit 24 High Pressure Flare | 56-61-20 | Carbon Monoxide | 1433.98 |  |  | POUNDS | 67.18 | LBS/HR | 22690 |  | Low air flow indication resulted in equipment shut down and flaring to the low and high-pressure flare. | Unit 24 was shutdown safely to minimize the duration of the event and the associated flaring emissions. | Emission estimates are based on data gathered from continuous flare gas composition analyzers, flow meters, emission factors and engineering estimates. | 03/29/2018 04:14 PM | 0 | 0 | 0
281297 | RN100825249 | CHEVRON PHILLIPS CHEMICAL SWEENY OLD OCEAN FACILITIES | 21441 FREEDOM LN; SWEENY, TX 77480 | BRAZORIA | 12 | 03/29/2018 9:00 | 03/30/2018 0:00 | EMISSIONS EVENT | Unit 24 High Pressure Flare | 56-61-20 | Ethylene (gaseous) | 619.56 |  |  | POUNDS | 25.71 | LBS/HR | 22690 |  | Low air flow indication resulted in equipment shut down and flaring to the low and high-pressure flare. | Unit 24 was shutdown safely to minimize the duration of the event and the associated flaring emissions. | Emission estimates are based on data gathered from continuous flare gas composition analyzers, flow meters, emission factors and engineering estimates. | 03/29/2018 04:14 PM | 0 | 0 | 0
281297 | RN100825249 | CHEVRON PHILLIPS CHEMICAL SWEENY OLD OCEAN FACILITIES | 21441 FREEDOM LN; SWEENY, TX 77480 | BRAZORIA | 12 | 03/29/2018 9:00 | 03/30/2018 0:00 | EMISSIONS EVENT | Unit 24 High Pressure Flare | 56-61-20 | Nitrogen Oxides (NOx) | 648.58 |  |  | POUNDS | 32.62 | LBS/HR | 22690 |  | Low air flow indication resulted in equipment shut down and flaring to the low and high-pressure flare. | Unit 24 was shutdown safely to minimize the duration of the event and the associated flaring emissions. | Emission estimates are based on data gathered from continuous flare gas composition analyzers, flow meters, emission factors and engineering estimates. | 03/29/2018 04:14 PM | 0 | 0 | 0
281297 | RN100825249 | CHEVRON PHILLIPS CHEMICAL SWEENY OLD OCEAN FACILITIES | 21441 FREEDOM LN; SWEENY, TX 77480 | BRAZORIA | 12 | 03/29/2018 9:00 | 03/30/2018 0:00 | EMISSIONS EVENT | Unit 24 High Pressure Flare | 56-61-20 | Propane | 13.11 |  |  | POUNDS | 25.71 | LBS/HR | 22690 |  | Low air flow indication resulted in equipment shut down and flaring to the low and high-pressure flare. | Unit 24 was shutdown safely to minimize the duration of the event and the associated flaring emissions. | Emission estimates are based on data gathered from continuous flare gas composition analyzers, flow meters, emission factors and engineering estimates. | 03/29/2018 04:14 PM | 0 | 0 | 0
281297 | RN100825249 | CHEVRON PHILLIPS CHEMICAL SWEENY OLD OCEAN FACILITIES | 21441 FREEDOM LN; SWEENY, TX 77480 | BRAZORIA | 12 | 03/29/2018 9:00 | 03/30/2018 0:00 | EMISSIONS EVENT | Unit 24 High Pressure Flare | 56-61-20 | Propylene (Propene) | 500.65 |  |  | POUNDS | 25.71 | LBS/HR | 22690 |  | Low air flow indication resulted in equipment shut down and flaring to the low and high-pressure flare. | Unit 24 was shutdown safely to minimize the duration of the event and the associated flaring emissions. | Emission estimates are based on data gathered from continuous flare gas composition analyzers, flow meters, emission factors and engineering estimates. | 03/29/2018 04:14 PM | 0 | 0 | 0
281285 | RN102552031 | SAND HILLS GAS PLANT | 5601 FM 1053; CRANE, TX 79731 | CRANE | 7 | 03/29/2018 9:10 | 03/29/2018 12:20 | EMISSIONS EVENT | Acid Gas Flare | F-4 | Butane | 0.25 |  |  | POUNDS | 12.8 | LBS/HR | Permit #53135 |  | Acid gas compressor, CM-14 was shut down for safety reason do to an oil leak from a oil pressure gauge onto the compressor skid. When the unit was shut down the system pressured up and routed acid gas to emergency acid gas flare, F-4, to protect equipment. | Operations notified maintenance of the failed gauge and the leak. When maintenance investigated they discovered an internal screen had failed causing pressure to increase and bust the oil pressure gauge leading to the leak and shut down of the unit. The length of the shut down was extended while correct replacement parts were brought to the technician. Maintenance replaced the screen and gauge and restarted CM-14 ending the excess emissions event to acid gas emergency flare, F-4. | Formulas Used in Reporting Table Below: SO2 Emissions (in Pounds)=[Process Stream Volume(SCF)X(%H2S)X Mole Wt. SO2(64)/385.4616]X(.98) Hydrocarbon Emissions(in Pounds)=[Process Stream Volume(SCF)X Mole% Component X Mole Weight of Component/385.4616]X(1-%DRE) NOx Emissions(in pounds)= Total Heating Value of Process Stream Flared MMBtu X 0.138lb/MMBtu NO/NO2 ratio 95/5% | 03/29/2018 02:30 PM | 0 | 0 | 0
281285 | RN102552031 | SAND HILLS GAS PLANT | 5601 FM 1053; CRANE, TX 79731 | CRANE | 7 | 03/29/2018 9:10 | 03/29/2018 12:20 | EMISSIONS EVENT | Acid Gas Flare | F-4 | Carbon Dioxide | 34048.17 |  |  | POUNDS | 100.5 | LBS/HR | Permit #53135 |  | Acid gas compressor, CM-14 was shut down for safety reason do to an oil leak from a oil pressure gauge onto the compressor skid. When the unit was shut down the system pressured up and routed acid gas to emergency acid gas flare, F-4, to protect equipment. | Operations notified maintenance of the failed gauge and the leak. When maintenance investigated they discovered an internal screen had failed causing pressure to increase and bust the oil pressure gauge leading to the leak and shut down of the unit. The length of the shut down was extended while correct replacement parts were brought to the technician. Maintenance replaced the screen and gauge and restarted CM-14 ending the excess emissions event to acid gas emergency flare, F-4. | Formulas Used in Reporting Table Below: SO2 Emissions (in Pounds)=[Process Stream Volume(SCF)X(%H2S)X Mole Wt. SO2(64)/385.4616]X(.98) Hydrocarbon Emissions(in Pounds)=[Process Stream Volume(SCF)X Mole% Component X Mole Weight of Component/385.4616]X(1-%DRE) NOx Emissions(in pounds)= Total Heating Value of Process Stream Flared MMBtu X 0.138lb/MMBtu NO/NO2 ratio 95/5% | 03/29/2018 02:30 PM | 0 | 0 | 0
281285 | RN102552031 | SAND HILLS GAS PLANT | 5601 FM 1053; CRANE, TX 79731 | CRANE | 7 | 03/29/2018 9:10 | 03/29/2018 12:20 | EMISSIONS EVENT | Acid Gas Flare | F-4 | Hexane | 1.24 |  |  | POUNDS | 12.8 | LBS/HR | Permit #53135 |  | Acid gas compressor, CM-14 was shut down for safety reason do to an oil leak from a oil pressure gauge onto the compressor skid. When the unit was shut down the system pressured up and routed acid gas to emergency acid gas flare, F-4, to protect equipment. | Operations notified maintenance of the failed gauge and the leak. When maintenance investigated they discovered an internal screen had failed causing pressure to increase and bust the oil pressure gauge leading to the leak and shut down of the unit. The length of the shut down was extended while correct replacement parts were brought to the technician. Maintenance replaced the screen and gauge and restarted CM-14 ending the excess emissions event to acid gas emergency flare, F-4. | Formulas Used in Reporting Table Below: SO2 Emissions (in Pounds)=[Process Stream Volume(SCF)X(%H2S)X Mole Wt. SO2(64)/385.4616]X(.98) Hydrocarbon Emissions(in Pounds)=[Process Stream Volume(SCF)X Mole% Component X Mole Weight of Component/385.4616]X(1-%DRE) NOx Emissions(in pounds)= Total Heating Value of Process Stream Flared MMBtu X 0.138lb/MMBtu NO/NO2 ratio 95/5% | 03/29/2018 02:30 PM | 0 | 0 | 0
281285 | RN102552031 | SAND HILLS GAS PLANT | 5601 FM 1053; CRANE, TX 79731 | CRANE | 7 | 03/29/2018 9:10 | 03/29/2018 12:20 | EMISSIONS EVENT | Acid Gas Flare | F-4 | Hydrogen Sulfide | 239 |  |  | POUNDS | 0 |  | Permit #53135 |  | Acid gas compressor, CM-14 was shut down for safety reason do to an oil leak from a oil pressure gauge onto the compressor skid. When the unit was shut down the system pressured up and routed acid gas to emergency acid gas flare, F-4, to protect equipment. | Operations notified maintenance of the failed gauge and the leak. When maintenance investigated they discovered an internal screen had failed causing pressure to increase and bust the oil pressure gauge leading to the leak and shut down of the unit. The length of the shut down was extended while correct replacement parts were brought to the technician. Maintenance replaced the screen and gauge and restarted CM-14 ending the excess emissions event to acid gas emergency flare, F-4. | Formulas Used in Reporting Table Below: SO2 Emissions (in Pounds)=[Process Stream Volume(SCF)X(%H2S)X Mole Wt. SO2(64)/385.4616]X(.98) Hydrocarbon Emissions(in Pounds)=[Process Stream Volume(SCF)X Mole% Component X Mole Weight of Component/385.4616]X(1-%DRE) NOx Emissions(in pounds)= Total Heating Value of Process Stream Flared MMBtu X 0.138lb/MMBtu NO/NO2 ratio 95/5% | 03/29/2018 02:30 PM | 0 | 0 | 0
281285 | RN102552031 | SAND HILLS GAS PLANT | 5601 FM 1053; CRANE, TX 79731 | CRANE | 7 | 03/29/2018 9:10 | 03/29/2018 12:20 | EMISSIONS EVENT | Acid Gas Flare | F-4 | NOX | 87.12 |  |  | POUNDS | 11.72 | LBS/HR | Permit #53135 |  | Acid gas compressor, CM-14 was shut down for safety reason do to an oil leak from a oil pressure gauge onto the compressor skid. When the unit was shut down the system pressured up and routed acid gas to emergency acid gas flare, F-4, to protect equipment. | Operations notified maintenance of the failed gauge and the leak. When maintenance investigated they discovered an internal screen had failed causing pressure to increase and bust the oil pressure gauge leading to the leak and shut down of the unit. The length of the shut down was extended while correct replacement parts were brought to the technician. Maintenance replaced the screen and gauge and restarted CM-14 ending the excess emissions event to acid gas emergency flare, F-4. | Formulas Used in Reporting Table Below: SO2 Emissions (in Pounds)=[Process Stream Volume(SCF)X(%H2S)X Mole Wt. SO2(64)/385.4616]X(.98) Hydrocarbon Emissions(in Pounds)=[Process Stream Volume(SCF)X Mole% Component X Mole Weight of Component/385.4616]X(1-%DRE) NOx Emissions(in pounds)= Total Heating Value of Process Stream Flared MMBtu X 0.138lb/MMBtu NO/NO2 ratio 95/5% | 03/29/2018 02:30 PM | 0 | 0 | 0
281285 | RN102552031 | SAND HILLS GAS PLANT | 5601 FM 1053; CRANE, TX 79731 | CRANE | 7 | 03/29/2018 9:10 | 03/29/2018 12:20 | EMISSIONS EVENT | Acid Gas Flare | F-4 | Pentane | 0.04 |  |  | POUNDS | 12.8 | LBS/HR | Permit #53135 |  | Acid gas compressor, CM-14 was shut down for safety reason do to an oil leak from a oil pressure gauge onto the compressor skid. When the unit was shut down the system pressured up and routed acid gas to emergency acid gas flare, F-4, to protect equipment. | Operations notified maintenance of the failed gauge and the leak. When maintenance investigated they discovered an internal screen had failed causing pressure to increase and bust the oil pressure gauge leading to the leak and shut down of the unit. The length of the shut down was extended while correct replacement parts were brought to the technician. Maintenance replaced the screen and gauge and restarted CM-14 ending the excess emissions event to acid gas emergency flare, F-4. | Formulas Used in Reporting Table Below: SO2 Emissions (in Pounds)=[Process Stream Volume(SCF)X(%H2S)X Mole Wt. SO2(64)/385.4616]X(.98) Hydrocarbon Emissions(in Pounds)=[Process Stream Volume(SCF)X Mole% Component X Mole Weight of Component/385.4616]X(1-%DRE) NOx Emissions(in pounds)= Total Heating Value of Process Stream Flared MMBtu X 0.138lb/MMBtu NO/NO2 ratio 95/5% | 03/29/2018 02:30 PM | 0 | 0 | 0
281285 | RN102552031 | SAND HILLS GAS PLANT | 5601 FM 1053; CRANE, TX 79731 | CRANE | 7 | 03/29/2018 9:10 | 03/29/2018 12:20 | EMISSIONS EVENT | Acid Gas Flare | F-4 | Propane | 0.49 |  |  | POUNDS | 12.8 | LBS/HR | Permit #53135 |  | Acid gas compressor, CM-14 was shut down for safety reason do to an oil leak from a oil pressure gauge onto the compressor skid. When the unit was shut down the system pressured up and routed acid gas to emergency acid gas flare, F-4, to protect equipment. | Operations notified maintenance of the failed gauge and the leak. When maintenance investigated they discovered an internal screen had failed causing pressure to increase and bust the oil pressure gauge leading to the leak and shut down of the unit. The length of the shut down was extended while correct replacement parts were brought to the technician. Maintenance replaced the screen and gauge and restarted CM-14 ending the excess emissions event to acid gas emergency flare, F-4. | Formulas Used in Reporting Table Below: SO2 Emissions (in Pounds)=[Process Stream Volume(SCF)X(%H2S)X Mole Wt. SO2(64)/385.4616]X(.98) Hydrocarbon Emissions(in Pounds)=[Process Stream Volume(SCF)X Mole% Component X Mole Weight of Component/385.4616]X(1-%DRE) NOx Emissions(in pounds)= Total Heating Value of Process Stream Flared MMBtu X 0.138lb/MMBtu NO/NO2 ratio 95/5% | 03/29/2018 02:30 PM | 0 | 0 | 0
281285 | RN102552031 | SAND HILLS GAS PLANT | 5601 FM 1053; CRANE, TX 79731 | CRANE | 7 | 03/29/2018 9:10 | 03/29/2018 12:20 | EMISSIONS EVENT | Acid Gas Flare | F-4 | Sulfur dioxide | 22013.04 |  |  | POUNDS | 9762 | LBS/HR | Permit #53135 |  | Acid gas compressor, CM-14 was shut down for safety reason do to an oil leak from a oil pressure gauge onto the compressor skid. When the unit was shut down the system pressured up and routed acid gas to emergency acid gas flare, F-4, to protect equipment. | Operations notified maintenance of the failed gauge and the leak. When maintenance investigated they discovered an internal screen had failed causing pressure to increase and bust the oil pressure gauge leading to the leak and shut down of the unit. The length of the shut down was extended while correct replacement parts were brought to the technician. Maintenance replaced the screen and gauge and restarted CM-14 ending the excess emissions event to acid gas emergency flare, F-4. | Formulas Used in Reporting Table Below: SO2 Emissions (in Pounds)=[Process Stream Volume(SCF)X(%H2S)X Mole Wt. SO2(64)/385.4616]X(.98) Hydrocarbon Emissions(in Pounds)=[Process Stream Volume(SCF)X Mole% Component X Mole Weight of Component/385.4616]X(1-%DRE) NOx Emissions(in pounds)= Total Heating Value of Process Stream Flared MMBtu X 0.138lb/MMBtu NO/NO2 ratio 95/5% | 03/29/2018 02:30 PM | 0 | 0 | 0
281276 | RN100825249 | CHEVRON PHILLIPS CHEMICAL SWEENY OLD OCEAN FACILITIES | 21441 FREEDOM LN; SWEENY, TX 77480 | BRAZORIA | 12 | 03/29/2018 0:18 | 03/29/2018 11:18 | EMISSIONS EVENT | Unit 21, 22 Low-Pressure Flare | 22PSVs | 1,3-BUTADIENE | 0.02 |  |  | POUNDS | 10.59 | POUNDS | TCEQ Air Permit 22690 |  | Unit 22 experienced unplanned flaring from Flare 10 and Flare 12 due to a compressor trip. In addition, two relief valves opened. | After relief valves reseated and pressure returned to normal, the compressor was restarted. | Engineering estimates for relief valves. Flare emissions are calculated using data from the flow meter and continuous gas analyzer serving Flare 10 and Flare 12. | 03/29/2018 12:49 PM | 0 | 0 | 0
281276 | RN100825249 | CHEVRON PHILLIPS CHEMICAL SWEENY OLD OCEAN FACILITIES | 21441 FREEDOM LN; SWEENY, TX 77480 | BRAZORIA | 12 | 03/29/2018 0:18 | 03/29/2018 11:18 | EMISSIONS EVENT | Unit 21, 22 Low-Pressure Flare | 22PSVs | Benzene | 0.02 |  |  | POUNDS | 10.59 | POUNDS | TCEQ Air Permit 22690 |  | Unit 22 experienced unplanned flaring from Flare 10 and Flare 12 due to a compressor trip. In addition, two relief valves opened. | After relief valves reseated and pressure returned to normal, the compressor was restarted. | Engineering estimates for relief valves. Flare emissions are calculated using data from the flow meter and continuous gas analyzer serving Flare 10 and Flare 12. | 03/29/2018 12:49 PM | 0 | 0 | 0
281276 | RN100825249 | CHEVRON PHILLIPS CHEMICAL SWEENY OLD OCEAN FACILITIES | 21441 FREEDOM LN; SWEENY, TX 77480 | BRAZORIA | 12 | 03/29/2018 0:18 | 03/29/2018 11:18 | EMISSIONS EVENT | Unit 21, 22 Low-Pressure Flare | 22PSVs | Butanes | 4.78 |  |  | POUNDS | 10.59 | POUNDS | TCEQ Air Permit 22690 |  | Unit 22 experienced unplanned flaring from Flare 10 and Flare 12 due to a compressor trip. In addition, two relief valves opened. | After relief valves reseated and pressure returned to normal, the compressor was restarted. | Engineering estimates for relief valves. Flare emissions are calculated using data from the flow meter and continuous gas analyzer serving Flare 10 and Flare 12. | 03/29/2018 12:49 PM | 0 | 0 | 0
281276 | RN100825249 | CHEVRON PHILLIPS CHEMICAL SWEENY OLD OCEAN FACILITIES | 21441 FREEDOM LN; SWEENY, TX 77480 | BRAZORIA | 12 | 03/29/2018 0:18 | 03/29/2018 11:18 | EMISSIONS EVENT | Unit 21, 22 Low-Pressure Flare | 22PSVs | Butenes, All Isomers | 13.68 |  |  | POUNDS | 10.59 | POUNDS | TCEQ Air Permit 22690 |  | Unit 22 experienced unplanned flaring from Flare 10 and Flare 12 due to a compressor trip. In addition, two relief valves opened. | After relief valves reseated and pressure returned to normal, the compressor was restarted. | Engineering estimates for relief valves. Flare emissions are calculated using data from the flow meter and continuous gas analyzer serving Flare 10 and Flare 12. | 03/29/2018 12:49 PM | 0 | 0 | 0
281276 | RN100825249 | CHEVRON PHILLIPS CHEMICAL SWEENY OLD OCEAN FACILITIES | 21441 FREEDOM LN; SWEENY, TX 77480 | BRAZORIA | 12 | 03/29/2018 0:18 | 03/29/2018 11:18 | EMISSIONS EVENT | Unit 21, 22 Low-Pressure Flare | 22PSVs | C5+ (not including benzene) | 14.73 |  |  | POUNDS | 10.59 | POUNDS | TCEQ Air Permit 22690 |  | Unit 22 experienced unplanned flaring from Flare 10 and Flare 12 due to a compressor trip. In addition, two relief valves opened. | After relief valves reseated and pressure returned to normal, the compressor was restarted. | Engineering estimates for relief valves. Flare emissions are calculated using data from the flow meter and continuous gas analyzer serving Flare 10 and Flare 12. | 03/29/2018 12:49 PM | 0 | 0 | 0
281276 | RN100825249 | CHEVRON PHILLIPS CHEMICAL SWEENY OLD OCEAN FACILITIES | 21441 FREEDOM LN; SWEENY, TX 77480 | BRAZORIA | 12 | 03/29/2018 0:18 | 03/29/2018 11:18 | EMISSIONS EVENT | Unit 21, 22 Low-Pressure Flare | 22PSVs | Carbon Monoxide | 2899.62 |  |  | POUNDS | 12.88 | POUNDS | TCEQ Air Permit 22690 |  | Unit 22 experienced unplanned flaring from Flare 10 and Flare 12 due to a compressor trip. In addition, two relief valves opened. | After relief valves reseated and pressure returned to normal, the compressor was restarted. | Engineering estimates for relief valves. Flare emissions are calculated using data from the flow meter and continuous gas analyzer serving Flare 10 and Flare 12. | 03/29/2018 12:49 PM | 0 | 0 | 0
281276 | RN100825249 | CHEVRON PHILLIPS CHEMICAL SWEENY OLD OCEAN FACILITIES | 21441 FREEDOM LN; SWEENY, TX 77480 | BRAZORIA | 12 | 03/29/2018 0:18 | 03/29/2018 11:18 | EMISSIONS EVENT | Unit 21, 22 Low-Pressure Flare | 22PSVs | Ethylene | 3245.87 |  |  | POUNDS | 10.59 | POUNDS | TCEQ Air Permit 22690 |  | Unit 22 experienced unplanned flaring from Flare 10 and Flare 12 due to a compressor trip. In addition, two relief valves opened. | After relief valves reseated and pressure returned to normal, the compressor was restarted. | Engineering estimates for relief valves. Flare emissions are calculated using data from the flow meter and continuous gas analyzer serving Flare 10 and Flare 12. | 03/29/2018 12:49 PM | 0 | 0 | 0
281276 | RN100825249 | CHEVRON PHILLIPS CHEMICAL SWEENY OLD OCEAN FACILITIES | 21441 FREEDOM LN; SWEENY, TX 77480 | BRAZORIA | 12 | 03/29/2018 0:18 | 03/29/2018 11:18 | EMISSIONS EVENT | Unit 21, 22 Low-Pressure Flare | 22PSVs | NOX | 416.43 |  |  | POUNDS | 2.53 | POUNDS | TCEQ Air Permit 22690 |  | Unit 22 experienced unplanned flaring from Flare 10 and Flare 12 due to a compressor trip. In addition, two relief valves opened. | After relief valves reseated and pressure returned to normal, the compressor was restarted. | Engineering estimates for relief valves. Flare emissions are calculated using data from the flow meter and continuous gas analyzer serving Flare 10 and Flare 12. | 03/29/2018 12:49 PM | 0 | 0 | 0
281276 | RN100825249 | CHEVRON PHILLIPS CHEMICAL SWEENY OLD OCEAN FACILITIES | 21441 FREEDOM LN; SWEENY, TX 77480 | BRAZORIA | 12 | 03/29/2018 0:18 | 03/29/2018 11:18 | EMISSIONS EVENT | Unit 21, 22 Low-Pressure Flare | 22PSVs | Propane | 16.38 |  |  | POUNDS | 10.59 | POUNDS | TCEQ Air Permit 22690 |  | Unit 22 experienced unplanned flaring from Flare 10 and Flare 12 due to a compressor trip. In addition, two relief valves opened. | After relief valves reseated and pressure returned to normal, the compressor was restarted. | Engineering estimates for relief valves. Flare emissions are calculated using data from the flow meter and continuous gas analyzer serving Flare 10 and Flare 12. | 03/29/2018 12:49 PM | 0 | 0 | 0
281276 | RN100825249 | CHEVRON PHILLIPS CHEMICAL SWEENY OLD OCEAN FACILITIES | 21441 FREEDOM LN; SWEENY, TX 77480 | BRAZORIA | 12 | 03/29/2018 0:18 | 03/29/2018 11:18 | EMISSIONS EVENT | Unit 21, 22 Low-Pressure Flare | 22PSVs | Propylene (Propene) | 46.34 |  |  | POUNDS | 10.59 | POUNDS | TCEQ Air Permit 22690 |  | Unit 22 experienced unplanned flaring from Flare 10 and Flare 12 due to a compressor trip. In addition, two relief valves opened. | After relief valves reseated and pressure returned to normal, the compressor was restarted. | Engineering estimates for relief valves. Flare emissions are calculated using data from the flow meter and continuous gas analyzer serving Flare 10 and Flare 12. | 03/29/2018 12:49 PM | 0 | 0 | 0
281276 | RN100825249 | CHEVRON PHILLIPS CHEMICAL SWEENY OLD OCEAN FACILITIES | 21441 FREEDOM LN; SWEENY, TX 77480 | BRAZORIA | 12 | 03/29/2018 0:18 | 03/29/2018 11:18 | EMISSIONS EVENT | Unit 21, 22 Low-Pressure Flare | 22PSVs | Butanes | 0.12 |  |  | POUNDS | 0.03 | POUNDS | TCEQ Air Permit 22690 |  | Unit 22 experienced unplanned flaring from Flare 10 and Flare 12 due to a compressor trip. In addition, two relief valves opened. | After relief valves reseated and pressure returned to normal, the compressor was restarted. | Engineering estimates for relief valves. Flare emissions are calculated using data from the flow meter and continuous gas analyzer serving Flare 10 and Flare 12. | 03/29/2018 12:49 PM | 0 | 0 | 0
281276 | RN100825249 | CHEVRON PHILLIPS CHEMICAL SWEENY OLD OCEAN FACILITIES | 21441 FREEDOM LN; SWEENY, TX 77480 | BRAZORIA | 12 | 03/29/2018 0:18 | 03/29/2018 11:18 | EMISSIONS EVENT | Unit 21, 22 Low-Pressure Flare | 22PSVs | Butenes, All Isomers | 0.34 |  |  | POUNDS | 0.03 | POUNDS | TCEQ Air Permit 22690 |  | Unit 22 experienced unplanned flaring from Flare 10 and Flare 12 due to a compressor trip. In addition, two relief valves opened. | After relief valves reseated and pressure returned to normal, the compressor was restarted. | Engineering estimates for relief valves. Flare emissions are calculated using data from the flow meter and continuous gas analyzer serving Flare 10 and Flare 12. | 03/29/2018 12:49 PM | 0 | 0 | 0
281276 | RN100825249 | CHEVRON PHILLIPS CHEMICAL SWEENY OLD OCEAN FACILITIES | 21441 FREEDOM LN; SWEENY, TX 77480 | BRAZORIA | 12 | 03/29/2018 0:18 | 03/29/2018 11:18 | EMISSIONS EVENT | Unit 21, 22 Low-Pressure Flare | 22PSVs | C5+ (not including benzene) | 0.38 |  |  | POUNDS | 0.03 | POUNDS | TCEQ Air Permit 22690 |  | Unit 22 experienced unplanned flaring from Flare 10 and Flare 12 due to a compressor trip. In addition, two relief valves opened. | After relief valves reseated and pressure returned to normal, the compressor was restarted. | Engineering estimates for relief valves. Flare emissions are calculated using data from the flow meter and continuous gas analyzer serving Flare 10 and Flare 12. | 03/29/2018 12:49 PM | 0 | 0 | 0
281276 | RN100825249 | CHEVRON PHILLIPS CHEMICAL SWEENY OLD OCEAN FACILITIES | 21441 FREEDOM LN; SWEENY, TX 77480 | BRAZORIA | 12 | 03/29/2018 0:18 | 03/29/2018 11:18 | EMISSIONS EVENT | Unit 21, 22 Low-Pressure Flare | 22PSVs | Carbon Monoxide | 542.95 |  |  | POUNDS | 0.32 | POUNDS | TCEQ Air Permit 22690 |  | Unit 22 experienced unplanned flaring from Flare 10 and Flare 12 due to a compressor trip. In addition, two relief valves opened. | After relief valves reseated and pressure returned to normal, the compressor was restarted. | Engineering estimates for relief valves. Flare emissions are calculated using data from the flow meter and continuous gas analyzer serving Flare 10 and Flare 12. | 03/29/2018 12:49 PM | 0 | 0 | 0
281276 | RN100825249 | CHEVRON PHILLIPS CHEMICAL SWEENY OLD OCEAN FACILITIES | 21441 FREEDOM LN; SWEENY, TX 77480 | BRAZORIA | 12 | 03/29/2018 0:18 | 03/29/2018 11:18 | EMISSIONS EVENT | Unit 21, 22 Low-Pressure Flare | 22PSVs | Ethylene | 608.63 |  |  | POUNDS | 0.03 | POUNDS | TCEQ Air Permit 22690 |  | Unit 22 experienced unplanned flaring from Flare 10 and Flare 12 due to a compressor trip. In addition, two relief valves opened. | After relief valves reseated and pressure returned to normal, the compressor was restarted. | Engineering estimates for relief valves. Flare emissions are calculated using data from the flow meter and continuous gas analyzer serving Flare 10 and Flare 12. | 03/29/2018 12:49 PM | 0 | 0 | 0
281276 | RN100825249 | CHEVRON PHILLIPS CHEMICAL SWEENY OLD OCEAN FACILITIES | 21441 FREEDOM LN; SWEENY, TX 77480 | BRAZORIA | 12 | 03/29/2018 0:18 | 03/29/2018 11:18 | EMISSIONS EVENT | Unit 21, 22 Low-Pressure Flare | 22PSVs | NOX | 75.19 |  |  | POUNDS | 0.06 | POUNDS | TCEQ Air Permit 22690 |  | Unit 22 experienced unplanned flaring from Flare 10 and Flare 12 due to a compressor trip. In addition, two relief valves opened. | After relief valves reseated and pressure returned to normal, the compressor was restarted. | Engineering estimates for relief valves. Flare emissions are calculated using data from the flow meter and continuous gas analyzer serving Flare 10 and Flare 12. | 03/29/2018 12:49 PM | 0 | 0 | 0
281276 | RN100825249 | CHEVRON PHILLIPS CHEMICAL SWEENY OLD OCEAN FACILITIES | 21441 FREEDOM LN; SWEENY, TX 77480 | BRAZORIA | 12 | 03/29/2018 0:18 | 03/29/2018 11:18 | EMISSIONS EVENT | Unit 21, 22 Low-Pressure Flare | 22PSVs | Propane | 0.55 |  |  | POUNDS | 0.03 | POUNDS | TCEQ Air Permit 22690 |  | Unit 22 experienced unplanned flaring from Flare 10 and Flare 12 due to a compressor trip. In addition, two relief valves opened. | After relief valves reseated and pressure returned to normal, the compressor was restarted. | Engineering estimates for relief valves. Flare emissions are calculated using data from the flow meter and continuous gas analyzer serving Flare 10 and Flare 12. | 03/29/2018 12:49 PM | 0 | 0 | 0
281276 | RN100825249 | CHEVRON PHILLIPS CHEMICAL SWEENY OLD OCEAN FACILITIES | 21441 FREEDOM LN; SWEENY, TX 77480 | BRAZORIA | 12 | 03/29/2018 0:18 | 03/29/2018 11:18 | EMISSIONS EVENT | Unit 21, 22 Low-Pressure Flare | 22PSVs | Propylene | 1.7 |  |  | POUNDS | 0.03 | POUNDS | TCEQ Air Permit 22690 |  | Unit 22 experienced unplanned flaring from Flare 10 and Flare 12 due to a compressor trip. In addition, two relief valves opened. | After relief valves reseated and pressure returned to normal, the compressor was restarted. | Engineering estimates for relief valves. Flare emissions are calculated using data from the flow meter and continuous gas analyzer serving Flare 10 and Flare 12. | 03/29/2018 12:49 PM | 0 | 0 | 0
281276 | RN100825249 | CHEVRON PHILLIPS CHEMICAL SWEENY OLD OCEAN FACILITIES | 21441 FREEDOM LN; SWEENY, TX 77480 | BRAZORIA | 12 | 03/29/2018 0:18 | 03/29/2018 11:18 | EMISSIONS EVENT | Unit 21, 22 Low-Pressure Flare | 22PSVs | Ethylene | 147373.1 |  |  | POUNDS | 0 |  | No authorization for these PSVs |  | Unit 22 experienced unplanned flaring from Flare 10 and Flare 12 due to a compressor trip. In addition, two relief valves opened. | After relief valves reseated and pressure returned to normal, the compressor was restarted. | Engineering estimates for relief valves. Flare emissions are calculated using data from the flow meter and continuous gas analyzer serving Flare 10 and Flare 12. | 03/29/2018 12:49 PM | 0 | 0 | 0
281273 | RN101954717 | UNIVERSITY BLOCK9 CE TANK BATTERY | APPRX 7.5 M S ON HWY 385, RIGHT ON CR APPROX 3.5 M TO SITE ON RIG | ANDREWS | 7 | 03/28/2018 10:50 | 03/28/2018 22:50 | EMISSIONS EVENT | Flare | FL1 | Butane, i | 1e-05 |  |  | POUNDS | 0.001 | POUNDS | Air Permit # 33555 |  | CANYON BOOSTER STATION ISSUES.***INCIDENT FLARED LESS THAN 24 HRS MAKING THIS A NON-REPORTABLE INCIDENT*** This emission event does not meet the reportable quantity. UML0 | FLARING WAS BEING USED TO MINIMIZE EMISSIONS UNTIL CANYON ABLE TO RETURN PLANT TO NORMAL OPERATION.***INCIDENT FLARED LESS THAN 24 HRS MAKING THIS A NON-REPORTABLE INCIDENT***. | Gas analysis and flowrate were used to estimate emissions based on the following formulas: Emissions Calculations: NOx = MCF flared x NOx factor from RG-109 x BTU/scf x 1000 scf/MCF x MMBTU/1000000 BTU CO = MCF flared x CO factor from RG-109 x BTU/scf x 1000 scf/MCF x MMBTU/1000000 BTU Gas was flared to reduce the hydrocarbon and/or H2S emissions to the atmosphere. NMNE NG = MCF flared x 50 lb/mole x mole/.379 MCF x mol % NMNE NG x 0.02 NMNE NG % = 100% - Methane % - Ethane % - Carbon Dioxide % - Nitrogen % H2S = MCF flared x 34 lb/mole x mole/.379 MCF x mol % H2S/100 x 0.02 SO2 = MCF flared x 64 lb/mole x mole/.379 MCF x mol % H2S/100 x 0.98 Attachment A - Rule Compliance Demonstration Request This information request was extracted from TCEQ Rule 101 .222(a-b) regarding demonstration criteria. These responses should be addressed under the appropriate sections of the final report for the incident eg; Cause of Emissions Event, Actions Taken to Minimize Emissions, and Any Additional Information Necessary to Evaluate the Event. (1) How many reportable and recordable emissions events (including this incident) have occurred at the facility/facilities contributing emissions during this incident for the 12 month period prior to this incident? ~25 (2) What were the facility/facilities total actual operating hours during the past 12 months? 8760 (3) Identify the cause or causes of the emissions event and include all contributing factors that led to the emissions event. Discuss how the emissions event could not have been avoided by good design, maintenance, and operation practices, if applicable. Discuss any sudden breakdown of equipment or process that was beyond the owner/operator’s control, if applicable. CANYON BOOSTER STATION ISSUES. .***INCIDENT FLARED LESS THAN 24 HRS MAKING THIS A NON-REPORTABLE INCIDENT***FLARING IS BEING USED TO MINIMIZE EMISSIONS UNTIL CANYON IS ABLE TO REPAIR THEIR EQUIPMENT AND RETURN THE PLANT TO NORMAL OPERATION. (4) How were the air pollution control equipment or processes (if any) maintained and operated in a manner consistent with good practice for minimizing emissions and reducing the number of emissions events? Flaring was used to minimize emissions. Flares were properly operated. (5) How soon was action taken to achieve compliance once the operator knew or should have known that applicable emission limitations were being exceeded? Once the control panel shut the compressor down gas was immediately routed to the flare (6) How were the amount and duration of the unauthorized emissions and any bypass of pollution control equipment minimized? Emissions were minimized by use of a flare. The flare is the control device, functioned properly, and there was no pollution control equipment bypass. (7) What was the operational status of all emission monitoring systems at the facility/facilities during this emissions event? If any emission monitoring systems were not kept in operation during the emissions event, explain why they weren’t kept in operation. No monitoring systems are required for this site. Field gas production from this site was diverted to the flare and the flare remained ignited until the pressures dropped below the rated pressures for the equipment at this site. (8) How were the owner or operator’s actions in response to the unauthorized emissions contemporaneously documented? The TCEQ STEERS reporting system was used to provide initial notic e of the event. The emission estimates were calculated b y use of the gas flow rate a nd gas analysis. (9) Hav e o t h er sim ilar incide nts occurred at this/these facility/facilities in the past that might be indicative of inadequate design, operation, or maintenance? No (10) Identify any information you have (e.g., complaints from neighbors, fence line monitoring, air modeling) which indicates an off-site impact. Identify any information you have which indicates the unauthorized emissions caused or contributed to an exceedance of the national ambient air quality standard (NAAQS), a prevention of significant deterioration (P SD) increment, or to a condition of air pollution. The site is located in a rural area. No complaints have been received to XTO’s knowledge and no monitoring is required. (11) Please provide any additional information to support your claim of an affirmative defense. Not applicable.. | 03/29/2018 10:47 AM | 0 | 0 | 0
281273 | RN101954717 | UNIVERSITY BLOCK9 CE TANK BATTERY | APPRX 7.5 M S ON HWY 385, RIGHT ON CR APPROX 3.5 M TO SITE ON RIG | ANDREWS | 7 | 03/28/2018 10:50 | 03/28/2018 22:50 | EMISSIONS EVENT | Flare | FL1 | Butane, N- | 1e-05 |  |  | POUNDS | 0.001 | POUNDS | Air Permit # 33555 |  | CANYON BOOSTER STATION ISSUES.***INCIDENT FLARED LESS THAN 24 HRS MAKING THIS A NON-REPORTABLE INCIDENT*** This emission event does not meet the reportable quantity. UML0 | FLARING WAS BEING USED TO MINIMIZE EMISSIONS UNTIL CANYON ABLE TO RETURN PLANT TO NORMAL OPERATION.***INCIDENT FLARED LESS THAN 24 HRS MAKING THIS A NON-REPORTABLE INCIDENT***. | Gas analysis and flowrate were used to estimate emissions based on the following formulas: Emissions Calculations: NOx = MCF flared x NOx factor from RG-109 x BTU/scf x 1000 scf/MCF x MMBTU/1000000 BTU CO = MCF flared x CO factor from RG-109 x BTU/scf x 1000 scf/MCF x MMBTU/1000000 BTU Gas was flared to reduce the hydrocarbon and/or H2S emissions to the atmosphere. NMNE NG = MCF flared x 50 lb/mole x mole/.379 MCF x mol % NMNE NG x 0.02 NMNE NG % = 100% - Methane % - Ethane % - Carbon Dioxide % - Nitrogen % H2S = MCF flared x 34 lb/mole x mole/.379 MCF x mol % H2S/100 x 0.02 SO2 = MCF flared x 64 lb/mole x mole/.379 MCF x mol % H2S/100 x 0.98 Attachment A - Rule Compliance Demonstration Request This information request was extracted from TCEQ Rule 101 .222(a-b) regarding demonstration criteria. These responses should be addressed under the appropriate sections of the final report for the incident eg; Cause of Emissions Event, Actions Taken to Minimize Emissions, and Any Additional Information Necessary to Evaluate the Event. (1) How many reportable and recordable emissions events (including this incident) have occurred at the facility/facilities contributing emissions during this incident for the 12 month period prior to this incident? ~25 (2) What were the facility/facilities total actual operating hours during the past 12 months? 8760 (3) Identify the cause or causes of the emissions event and include all contributing factors that led to the emissions event. Discuss how the emissions event could not have been avoided by good design, maintenance, and operation practices, if applicable. Discuss any sudden breakdown of equipment or process that was beyond the owner/operator’s control, if applicable. CANYON BOOSTER STATION ISSUES. .***INCIDENT FLARED LESS THAN 24 HRS MAKING THIS A NON-REPORTABLE INCIDENT***FLARING IS BEING USED TO MINIMIZE EMISSIONS UNTIL CANYON IS ABLE TO REPAIR THEIR EQUIPMENT AND RETURN THE PLANT TO NORMAL OPERATION. (4) How were the air pollution control equipment or processes (if any) maintained and operated in a manner consistent with good practice for minimizing emissions and reducing the number of emissions events? Flaring was used to minimize emissions. Flares were properly operated. (5) How soon was action taken to achieve compliance once the operator knew or should have known that applicable emission limitations were being exceeded? Once the control panel shut the compressor down gas was immediately routed to the flare (6) How were the amount and duration of the unauthorized emissions and any bypass of pollution control equipment minimized? Emissions were minimized by use of a flare. The flare is the control device, functioned properly, and there was no pollution control equipment bypass. (7) What was the operational status of all emission monitoring systems at the facility/facilities during this emissions event? If any emission monitoring systems were not kept in operation during the emissions event, explain why they weren’t kept in operation. No monitoring systems are required for this site. Field gas production from this site was diverted to the flare and the flare remained ignited until the pressures dropped below the rated pressures for the equipment at this site. (8) How were the owner or operator’s actions in response to the unauthorized emissions contemporaneously documented? The TCEQ STEERS reporting system was used to provide initial notic e of the event. The emission estimates were calculated b y use of the gas flow rate a nd gas analysis. (9) Hav e o t h er sim ilar incide nts occurred at this/these facility/facilities in the past that might be indicative of inadequate design, operation, or maintenance? No (10) Identify any information you have (e.g., complaints from neighbors, fence line monitoring, air modeling) which indicates an off-site impact. Identify any information you have which indicates the unauthorized emissions caused or contributed to an exceedance of the national ambient air quality standard (NAAQS), a prevention of significant deterioration (P SD) increment, or to a condition of air pollution. The site is located in a rural area. No complaints have been received to XTO’s knowledge and no monitoring is required. (11) Please provide any additional information to support your claim of an affirmative defense. Not applicable.. | 03/29/2018 10:47 AM | 0 | 0 | 0
281273 | RN101954717 | UNIVERSITY BLOCK9 CE TANK BATTERY | APPRX 7.5 M S ON HWY 385, RIGHT ON CR APPROX 3.5 M TO SITE ON RIG | ANDREWS | 7 | 03/28/2018 10:50 | 03/28/2018 22:50 | EMISSIONS EVENT | Flare | FL1 | Carbon Monoxide | 1e-05 |  |  | POUNDS | 0.001 | POUNDS | Air Permit # 33555 |  | CANYON BOOSTER STATION ISSUES.***INCIDENT FLARED LESS THAN 24 HRS MAKING THIS A NON-REPORTABLE INCIDENT*** This emission event does not meet the reportable quantity. UML0 | FLARING WAS BEING USED TO MINIMIZE EMISSIONS UNTIL CANYON ABLE TO RETURN PLANT TO NORMAL OPERATION.***INCIDENT FLARED LESS THAN 24 HRS MAKING THIS A NON-REPORTABLE INCIDENT***. | Gas analysis and flowrate were used to estimate emissions based on the following formulas: Emissions Calculations: NOx = MCF flared x NOx factor from RG-109 x BTU/scf x 1000 scf/MCF x MMBTU/1000000 BTU CO = MCF flared x CO factor from RG-109 x BTU/scf x 1000 scf/MCF x MMBTU/1000000 BTU Gas was flared to reduce the hydrocarbon and/or H2S emissions to the atmosphere. NMNE NG = MCF flared x 50 lb/mole x mole/.379 MCF x mol % NMNE NG x 0.02 NMNE NG % = 100% - Methane % - Ethane % - Carbon Dioxide % - Nitrogen % H2S = MCF flared x 34 lb/mole x mole/.379 MCF x mol % H2S/100 x 0.02 SO2 = MCF flared x 64 lb/mole x mole/.379 MCF x mol % H2S/100 x 0.98 Attachment A - Rule Compliance Demonstration Request This information request was extracted from TCEQ Rule 101 .222(a-b) regarding demonstration criteria. These responses should be addressed under the appropriate sections of the final report for the incident eg; Cause of Emissions Event, Actions Taken to Minimize Emissions, and Any Additional Information Necessary to Evaluate the Event. (1) How many reportable and recordable emissions events (including this incident) have occurred at the facility/facilities contributing emissions during this incident for the 12 month period prior to this incident? ~25 (2) What were the facility/facilities total actual operating hours during the past 12 months? 8760 (3) Identify the cause or causes of the emissions event and include all contributing factors that led to the emissions event. Discuss how the emissions event could not have been avoided by good design, maintenance, and operation practices, if applicable. Discuss any sudden breakdown of equipment or process that was beyond the owner/operator’s control, if applicable. CANYON BOOSTER STATION ISSUES. .***INCIDENT FLARED LESS THAN 24 HRS MAKING THIS A NON-REPORTABLE INCIDENT***FLARING IS BEING USED TO MINIMIZE EMISSIONS UNTIL CANYON IS ABLE TO REPAIR THEIR EQUIPMENT AND RETURN THE PLANT TO NORMAL OPERATION. (4) How were the air pollution control equipment or processes (if any) maintained and operated in a manner consistent with good practice for minimizing emissions and reducing the number of emissions events? Flaring was used to minimize emissions. Flares were properly operated. (5) How soon was action taken to achieve compliance once the operator knew or should have known that applicable emission limitations were being exceeded? Once the control panel shut the compressor down gas was immediately routed to the flare (6) How were the amount and duration of the unauthorized emissions and any bypass of pollution control equipment minimized? Emissions were minimized by use of a flare. The flare is the control device, functioned properly, and there was no pollution control equipment bypass. (7) What was the operational status of all emission monitoring systems at the facility/facilities during this emissions event? If any emission monitoring systems were not kept in operation during the emissions event, explain why they weren’t kept in operation. No monitoring systems are required for this site. Field gas production from this site was diverted to the flare and the flare remained ignited until the pressures dropped below the rated pressures for the equipment at this site. (8) How were the owner or operator’s actions in response to the unauthorized emissions contemporaneously documented? The TCEQ STEERS reporting system was used to provide initial notic e of the event. The emission estimates were calculated b y use of the gas flow rate a nd gas analysis. (9) Hav e o t h er sim ilar incide nts occurred at this/these facility/facilities in the past that might be indicative of inadequate design, operation, or maintenance? No (10) Identify any information you have (e.g., complaints from neighbors, fence line monitoring, air modeling) which indicates an off-site impact. Identify any information you have which indicates the unauthorized emissions caused or contributed to an exceedance of the national ambient air quality standard (NAAQS), a prevention of significant deterioration (P SD) increment, or to a condition of air pollution. The site is located in a rural area. No complaints have been received to XTO’s knowledge and no monitoring is required. (11) Please provide any additional information to support your claim of an affirmative defense. Not applicable.. | 03/29/2018 10:47 AM | 0 | 0 | 0
281273 | RN101954717 | UNIVERSITY BLOCK9 CE TANK BATTERY | APPRX 7.5 M S ON HWY 385, RIGHT ON CR APPROX 3.5 M TO SITE ON RIG | ANDREWS | 7 | 03/28/2018 10:50 | 03/28/2018 22:50 | EMISSIONS EVENT | Flare | FL1 | hexanes + | 1e-05 |  |  | POUNDS | 0.001 | POUNDS | Air Permit # 33555 |  | CANYON BOOSTER STATION ISSUES.***INCIDENT FLARED LESS THAN 24 HRS MAKING THIS A NON-REPORTABLE INCIDENT*** This emission event does not meet the reportable quantity. UML0 | FLARING WAS BEING USED TO MINIMIZE EMISSIONS UNTIL CANYON ABLE TO RETURN PLANT TO NORMAL OPERATION.***INCIDENT FLARED LESS THAN 24 HRS MAKING THIS A NON-REPORTABLE INCIDENT***. | Gas analysis and flowrate were used to estimate emissions based on the following formulas: Emissions Calculations: NOx = MCF flared x NOx factor from RG-109 x BTU/scf x 1000 scf/MCF x MMBTU/1000000 BTU CO = MCF flared x CO factor from RG-109 x BTU/scf x 1000 scf/MCF x MMBTU/1000000 BTU Gas was flared to reduce the hydrocarbon and/or H2S emissions to the atmosphere. NMNE NG = MCF flared x 50 lb/mole x mole/.379 MCF x mol % NMNE NG x 0.02 NMNE NG % = 100% - Methane % - Ethane % - Carbon Dioxide % - Nitrogen % H2S = MCF flared x 34 lb/mole x mole/.379 MCF x mol % H2S/100 x 0.02 SO2 = MCF flared x 64 lb/mole x mole/.379 MCF x mol % H2S/100 x 0.98 Attachment A - Rule Compliance Demonstration Request This information request was extracted from TCEQ Rule 101 .222(a-b) regarding demonstration criteria. These responses should be addressed under the appropriate sections of the final report for the incident eg; Cause of Emissions Event, Actions Taken to Minimize Emissions, and Any Additional Information Necessary to Evaluate the Event. (1) How many reportable and recordable emissions events (including this incident) have occurred at the facility/facilities contributing emissions during this incident for the 12 month period prior to this incident? ~25 (2) What were the facility/facilities total actual operating hours during the past 12 months? 8760 (3) Identify the cause or causes of the emissions event and include all contributing factors that led to the emissions event. Discuss how the emissions event could not have been avoided by good design, maintenance, and operation practices, if applicable. Discuss any sudden breakdown of equipment or process that was beyond the owner/operator’s control, if applicable. CANYON BOOSTER STATION ISSUES. .***INCIDENT FLARED LESS THAN 24 HRS MAKING THIS A NON-REPORTABLE INCIDENT***FLARING IS BEING USED TO MINIMIZE EMISSIONS UNTIL CANYON IS ABLE TO REPAIR THEIR EQUIPMENT AND RETURN THE PLANT TO NORMAL OPERATION. (4) How were the air pollution control equipment or processes (if any) maintained and operated in a manner consistent with good practice for minimizing emissions and reducing the number of emissions events? Flaring was used to minimize emissions. Flares were properly operated. (5) How soon was action taken to achieve compliance once the operator knew or should have known that applicable emission limitations were being exceeded? Once the control panel shut the compressor down gas was immediately routed to the flare (6) How were the amount and duration of the unauthorized emissions and any bypass of pollution control equipment minimized? Emissions were minimized by use of a flare. The flare is the control device, functioned properly, and there was no pollution control equipment bypass. (7) What was the operational status of all emission monitoring systems at the facility/facilities during this emissions event? If any emission monitoring systems were not kept in operation during the emissions event, explain why they weren’t kept in operation. No monitoring systems are required for this site. Field gas production from this site was diverted to the flare and the flare remained ignited until the pressures dropped below the rated pressures for the equipment at this site. (8) How were the owner or operator’s actions in response to the unauthorized emissions contemporaneously documented? The TCEQ STEERS reporting system was used to provide initial notic e of the event. The emission estimates were calculated b y use of the gas flow rate a nd gas analysis. (9) Hav e o t h er sim ilar incide nts occurred at this/these facility/facilities in the past that might be indicative of inadequate design, operation, or maintenance? No (10) Identify any information you have (e.g., complaints from neighbors, fence line monitoring, air modeling) which indicates an off-site impact. Identify any information you have which indicates the unauthorized emissions caused or contributed to an exceedance of the national ambient air quality standard (NAAQS), a prevention of significant deterioration (P SD) increment, or to a condition of air pollution. The site is located in a rural area. No complaints have been received to XTO’s knowledge and no monitoring is required. (11) Please provide any additional information to support your claim of an affirmative defense. Not applicable.. | 03/29/2018 10:47 AM | 0 | 0 | 0
281273 | RN101954717 | UNIVERSITY BLOCK9 CE TANK BATTERY | APPRX 7.5 M S ON HWY 385, RIGHT ON CR APPROX 3.5 M TO SITE ON RIG | ANDREWS | 7 | 03/28/2018 10:50 | 03/28/2018 22:50 | EMISSIONS EVENT | Flare | FL1 | Hydrogen Sulfide | 1e-05 |  |  | POUNDS | 0.001 | POUNDS | Air Permit # 33555 |  | CANYON BOOSTER STATION ISSUES.***INCIDENT FLARED LESS THAN 24 HRS MAKING THIS A NON-REPORTABLE INCIDENT*** This emission event does not meet the reportable quantity. UML0 | FLARING WAS BEING USED TO MINIMIZE EMISSIONS UNTIL CANYON ABLE TO RETURN PLANT TO NORMAL OPERATION.***INCIDENT FLARED LESS THAN 24 HRS MAKING THIS A NON-REPORTABLE INCIDENT***. | Gas analysis and flowrate were used to estimate emissions based on the following formulas: Emissions Calculations: NOx = MCF flared x NOx factor from RG-109 x BTU/scf x 1000 scf/MCF x MMBTU/1000000 BTU CO = MCF flared x CO factor from RG-109 x BTU/scf x 1000 scf/MCF x MMBTU/1000000 BTU Gas was flared to reduce the hydrocarbon and/or H2S emissions to the atmosphere. NMNE NG = MCF flared x 50 lb/mole x mole/.379 MCF x mol % NMNE NG x 0.02 NMNE NG % = 100% - Methane % - Ethane % - Carbon Dioxide % - Nitrogen % H2S = MCF flared x 34 lb/mole x mole/.379 MCF x mol % H2S/100 x 0.02 SO2 = MCF flared x 64 lb/mole x mole/.379 MCF x mol % H2S/100 x 0.98 Attachment A - Rule Compliance Demonstration Request This information request was extracted from TCEQ Rule 101 .222(a-b) regarding demonstration criteria. These responses should be addressed under the appropriate sections of the final report for the incident eg; Cause of Emissions Event, Actions Taken to Minimize Emissions, and Any Additional Information Necessary to Evaluate the Event. (1) How many reportable and recordable emissions events (including this incident) have occurred at the facility/facilities contributing emissions during this incident for the 12 month period prior to this incident? ~25 (2) What were the facility/facilities total actual operating hours during the past 12 months? 8760 (3) Identify the cause or causes of the emissions event and include all contributing factors that led to the emissions event. Discuss how the emissions event could not have been avoided by good design, maintenance, and operation practices, if applicable. Discuss any sudden breakdown of equipment or process that was beyond the owner/operator’s control, if applicable. CANYON BOOSTER STATION ISSUES. .***INCIDENT FLARED LESS THAN 24 HRS MAKING THIS A NON-REPORTABLE INCIDENT***FLARING IS BEING USED TO MINIMIZE EMISSIONS UNTIL CANYON IS ABLE TO REPAIR THEIR EQUIPMENT AND RETURN THE PLANT TO NORMAL OPERATION. (4) How were the air pollution control equipment or processes (if any) maintained and operated in a manner consistent with good practice for minimizing emissions and reducing the number of emissions events? Flaring was used to minimize emissions. Flares were properly operated. (5) How soon was action taken to achieve compliance once the operator knew or should have known that applicable emission limitations were being exceeded? Once the control panel shut the compressor down gas was immediately routed to the flare (6) How were the amount and duration of the unauthorized emissions and any bypass of pollution control equipment minimized? Emissions were minimized by use of a flare. The flare is the control device, functioned properly, and there was no pollution control equipment bypass. (7) What was the operational status of all emission monitoring systems at the facility/facilities during this emissions event? If any emission monitoring systems were not kept in operation during the emissions event, explain why they weren’t kept in operation. No monitoring systems are required for this site. Field gas production from this site was diverted to the flare and the flare remained ignited until the pressures dropped below the rated pressures for the equipment at this site. (8) How were the owner or operator’s actions in response to the unauthorized emissions contemporaneously documented? The TCEQ STEERS reporting system was used to provide initial notic e of the event. The emission estimates were calculated b y use of the gas flow rate a nd gas analysis. (9) Hav e o t h er sim ilar incide nts occurred at this/these facility/facilities in the past that might be indicative of inadequate design, operation, or maintenance? No (10) Identify any information you have (e.g., complaints from neighbors, fence line monitoring, air modeling) which indicates an off-site impact. Identify any information you have which indicates the unauthorized emissions caused or contributed to an exceedance of the national ambient air quality standard (NAAQS), a prevention of significant deterioration (P SD) increment, or to a condition of air pollution. The site is located in a rural area. No complaints have been received to XTO’s knowledge and no monitoring is required. (11) Please provide any additional information to support your claim of an affirmative defense. Not applicable.. | 03/29/2018 10:47 AM | 0 | 0 | 0
281273 | RN101954717 | UNIVERSITY BLOCK9 CE TANK BATTERY | APPRX 7.5 M S ON HWY 385, RIGHT ON CR APPROX 3.5 M TO SITE ON RIG | ANDREWS | 7 | 03/28/2018 10:50 | 03/28/2018 22:50 | EMISSIONS EVENT | Flare | FL1 | NOX | 1e-05 |  |  | POUNDS | 0.001 | POUNDS | Air Permit # 33555 |  | CANYON BOOSTER STATION ISSUES.***INCIDENT FLARED LESS THAN 24 HRS MAKING THIS A NON-REPORTABLE INCIDENT*** This emission event does not meet the reportable quantity. UML0 | FLARING WAS BEING USED TO MINIMIZE EMISSIONS UNTIL CANYON ABLE TO RETURN PLANT TO NORMAL OPERATION.***INCIDENT FLARED LESS THAN 24 HRS MAKING THIS A NON-REPORTABLE INCIDENT***. | Gas analysis and flowrate were used to estimate emissions based on the following formulas: Emissions Calculations: NOx = MCF flared x NOx factor from RG-109 x BTU/scf x 1000 scf/MCF x MMBTU/1000000 BTU CO = MCF flared x CO factor from RG-109 x BTU/scf x 1000 scf/MCF x MMBTU/1000000 BTU Gas was flared to reduce the hydrocarbon and/or H2S emissions to the atmosphere. NMNE NG = MCF flared x 50 lb/mole x mole/.379 MCF x mol % NMNE NG x 0.02 NMNE NG % = 100% - Methane % - Ethane % - Carbon Dioxide % - Nitrogen % H2S = MCF flared x 34 lb/mole x mole/.379 MCF x mol % H2S/100 x 0.02 SO2 = MCF flared x 64 lb/mole x mole/.379 MCF x mol % H2S/100 x 0.98 Attachment A - Rule Compliance Demonstration Request This information request was extracted from TCEQ Rule 101 .222(a-b) regarding demonstration criteria. These responses should be addressed under the appropriate sections of the final report for the incident eg; Cause of Emissions Event, Actions Taken to Minimize Emissions, and Any Additional Information Necessary to Evaluate the Event. (1) How many reportable and recordable emissions events (including this incident) have occurred at the facility/facilities contributing emissions during this incident for the 12 month period prior to this incident? ~25 (2) What were the facility/facilities total actual operating hours during the past 12 months? 8760 (3) Identify the cause or causes of the emissions event and include all contributing factors that led to the emissions event. Discuss how the emissions event could not have been avoided by good design, maintenance, and operation practices, if applicable. Discuss any sudden breakdown of equipment or process that was beyond the owner/operator’s control, if applicable. CANYON BOOSTER STATION ISSUES. .***INCIDENT FLARED LESS THAN 24 HRS MAKING THIS A NON-REPORTABLE INCIDENT***FLARING IS BEING USED TO MINIMIZE EMISSIONS UNTIL CANYON IS ABLE TO REPAIR THEIR EQUIPMENT AND RETURN THE PLANT TO NORMAL OPERATION. (4) How were the air pollution control equipment or processes (if any) maintained and operated in a manner consistent with good practice for minimizing emissions and reducing the number of emissions events? Flaring was used to minimize emissions. Flares were properly operated. (5) How soon was action taken to achieve compliance once the operator knew or should have known that applicable emission limitations were being exceeded? Once the control panel shut the compressor down gas was immediately routed to the flare (6) How were the amount and duration of the unauthorized emissions and any bypass of pollution control equipment minimized? Emissions were minimized by use of a flare. The flare is the control device, functioned properly, and there was no pollution control equipment bypass. (7) What was the operational status of all emission monitoring systems at the facility/facilities during this emissions event? If any emission monitoring systems were not kept in operation during the emissions event, explain why they weren’t kept in operation. No monitoring systems are required for this site. Field gas production from this site was diverted to the flare and the flare remained ignited until the pressures dropped below the rated pressures for the equipment at this site. (8) How were the owner or operator’s actions in response to the unauthorized emissions contemporaneously documented? The TCEQ STEERS reporting system was used to provide initial notic e of the event. The emission estimates were calculated b y use of the gas flow rate a nd gas analysis. (9) Hav e o t h er sim ilar incide nts occurred at this/these facility/facilities in the past that might be indicative of inadequate design, operation, or maintenance? No (10) Identify any information you have (e.g., complaints from neighbors, fence line monitoring, air modeling) which indicates an off-site impact. Identify any information you have which indicates the unauthorized emissions caused or contributed to an exceedance of the national ambient air quality standard (NAAQS), a prevention of significant deterioration (P SD) increment, or to a condition of air pollution. The site is located in a rural area. No complaints have been received to XTO’s knowledge and no monitoring is required. (11) Please provide any additional information to support your claim of an affirmative defense. Not applicable.. | 03/29/2018 10:47 AM | 0 | 0 | 0
281273 | RN101954717 | UNIVERSITY BLOCK9 CE TANK BATTERY | APPRX 7.5 M S ON HWY 385, RIGHT ON CR APPROX 3.5 M TO SITE ON RIG | ANDREWS | 7 | 03/28/2018 10:50 | 03/28/2018 22:50 | EMISSIONS EVENT | Flare | FL1 | pentane, iso- | 1e-05 |  |  | POUNDS | 0.001 | POUNDS | Air Permit # 33555 |  | CANYON BOOSTER STATION ISSUES.***INCIDENT FLARED LESS THAN 24 HRS MAKING THIS A NON-REPORTABLE INCIDENT*** This emission event does not meet the reportable quantity. UML0 | FLARING WAS BEING USED TO MINIMIZE EMISSIONS UNTIL CANYON ABLE TO RETURN PLANT TO NORMAL OPERATION.***INCIDENT FLARED LESS THAN 24 HRS MAKING THIS A NON-REPORTABLE INCIDENT***. | Gas analysis and flowrate were used to estimate emissions based on the following formulas: Emissions Calculations: NOx = MCF flared x NOx factor from RG-109 x BTU/scf x 1000 scf/MCF x MMBTU/1000000 BTU CO = MCF flared x CO factor from RG-109 x BTU/scf x 1000 scf/MCF x MMBTU/1000000 BTU Gas was flared to reduce the hydrocarbon and/or H2S emissions to the atmosphere. NMNE NG = MCF flared x 50 lb/mole x mole/.379 MCF x mol % NMNE NG x 0.02 NMNE NG % = 100% - Methane % - Ethane % - Carbon Dioxide % - Nitrogen % H2S = MCF flared x 34 lb/mole x mole/.379 MCF x mol % H2S/100 x 0.02 SO2 = MCF flared x 64 lb/mole x mole/.379 MCF x mol % H2S/100 x 0.98 Attachment A - Rule Compliance Demonstration Request This information request was extracted from TCEQ Rule 101 .222(a-b) regarding demonstration criteria. These responses should be addressed under the appropriate sections of the final report for the incident eg; Cause of Emissions Event, Actions Taken to Minimize Emissions, and Any Additional Information Necessary to Evaluate the Event. (1) How many reportable and recordable emissions events (including this incident) have occurred at the facility/facilities contributing emissions during this incident for the 12 month period prior to this incident? ~25 (2) What were the facility/facilities total actual operating hours during the past 12 months? 8760 (3) Identify the cause or causes of the emissions event and include all contributing factors that led to the emissions event. Discuss how the emissions event could not have been avoided by good design, maintenance, and operation practices, if applicable. Discuss any sudden breakdown of equipment or process that was beyond the owner/operator’s control, if applicable. CANYON BOOSTER STATION ISSUES. .***INCIDENT FLARED LESS THAN 24 HRS MAKING THIS A NON-REPORTABLE INCIDENT***FLARING IS BEING USED TO MINIMIZE EMISSIONS UNTIL CANYON IS ABLE TO REPAIR THEIR EQUIPMENT AND RETURN THE PLANT TO NORMAL OPERATION. (4) How were the air pollution control equipment or processes (if any) maintained and operated in a manner consistent with good practice for minimizing emissions and reducing the number of emissions events? Flaring was used to minimize emissions. Flares were properly operated. (5) How soon was action taken to achieve compliance once the operator knew or should have known that applicable emission limitations were being exceeded? Once the control panel shut the compressor down gas was immediately routed to the flare (6) How were the amount and duration of the unauthorized emissions and any bypass of pollution control equipment minimized? Emissions were minimized by use of a flare. The flare is the control device, functioned properly, and there was no pollution control equipment bypass. (7) What was the operational status of all emission monitoring systems at the facility/facilities during this emissions event? If any emission monitoring systems were not kept in operation during the emissions event, explain why they weren’t kept in operation. No monitoring systems are required for this site. Field gas production from this site was diverted to the flare and the flare remained ignited until the pressures dropped below the rated pressures for the equipment at this site. (8) How were the owner or operator’s actions in response to the unauthorized emissions contemporaneously documented? The TCEQ STEERS reporting system was used to provide initial notic e of the event. The emission estimates were calculated b y use of the gas flow rate a nd gas analysis. (9) Hav e o t h er sim ilar incide nts occurred at this/these facility/facilities in the past that might be indicative of inadequate design, operation, or maintenance? No (10) Identify any information you have (e.g., complaints from neighbors, fence line monitoring, air modeling) which indicates an off-site impact. Identify any information you have which indicates the unauthorized emissions caused or contributed to an exceedance of the national ambient air quality standard (NAAQS), a prevention of significant deterioration (P SD) increment, or to a condition of air pollution. The site is located in a rural area. No complaints have been received to XTO’s knowledge and no monitoring is required. (11) Please provide any additional information to support your claim of an affirmative defense. Not applicable.. | 03/29/2018 10:47 AM | 0 | 0 | 0
281273 | RN101954717 | UNIVERSITY BLOCK9 CE TANK BATTERY | APPRX 7.5 M S ON HWY 385, RIGHT ON CR APPROX 3.5 M TO SITE ON RIG | ANDREWS | 7 | 03/28/2018 10:50 | 03/28/2018 22:50 | EMISSIONS EVENT | Flare | FL1 | Pentane, N- | 1e-05 |  |  | POUNDS | 0.001 | POUNDS | Air Permit # 33555 |  | CANYON BOOSTER STATION ISSUES.***INCIDENT FLARED LESS THAN 24 HRS MAKING THIS A NON-REPORTABLE INCIDENT*** This emission event does not meet the reportable quantity. UML0 | FLARING WAS BEING USED TO MINIMIZE EMISSIONS UNTIL CANYON ABLE TO RETURN PLANT TO NORMAL OPERATION.***INCIDENT FLARED LESS THAN 24 HRS MAKING THIS A NON-REPORTABLE INCIDENT***. | Gas analysis and flowrate were used to estimate emissions based on the following formulas: Emissions Calculations: NOx = MCF flared x NOx factor from RG-109 x BTU/scf x 1000 scf/MCF x MMBTU/1000000 BTU CO = MCF flared x CO factor from RG-109 x BTU/scf x 1000 scf/MCF x MMBTU/1000000 BTU Gas was flared to reduce the hydrocarbon and/or H2S emissions to the atmosphere. NMNE NG = MCF flared x 50 lb/mole x mole/.379 MCF x mol % NMNE NG x 0.02 NMNE NG % = 100% - Methane % - Ethane % - Carbon Dioxide % - Nitrogen % H2S = MCF flared x 34 lb/mole x mole/.379 MCF x mol % H2S/100 x 0.02 SO2 = MCF flared x 64 lb/mole x mole/.379 MCF x mol % H2S/100 x 0.98 Attachment A - Rule Compliance Demonstration Request This information request was extracted from TCEQ Rule 101 .222(a-b) regarding demonstration criteria. These responses should be addressed under the appropriate sections of the final report for the incident eg; Cause of Emissions Event, Actions Taken to Minimize Emissions, and Any Additional Information Necessary to Evaluate the Event. (1) How many reportable and recordable emissions events (including this incident) have occurred at the facility/facilities contributing emissions during this incident for the 12 month period prior to this incident? ~25 (2) What were the facility/facilities total actual operating hours during the past 12 months? 8760 (3) Identify the cause or causes of the emissions event and include all contributing factors that led to the emissions event. Discuss how the emissions event could not have been avoided by good design, maintenance, and operation practices, if applicable. Discuss any sudden breakdown of equipment or process that was beyond the owner/operator’s control, if applicable. CANYON BOOSTER STATION ISSUES. .***INCIDENT FLARED LESS THAN 24 HRS MAKING THIS A NON-REPORTABLE INCIDENT***FLARING IS BEING USED TO MINIMIZE EMISSIONS UNTIL CANYON IS ABLE TO REPAIR THEIR EQUIPMENT AND RETURN THE PLANT TO NORMAL OPERATION. (4) How were the air pollution control equipment or processes (if any) maintained and operated in a manner consistent with good practice for minimizing emissions and reducing the number of emissions events? Flaring was used to minimize emissions. Flares were properly operated. (5) How soon was action taken to achieve compliance once the operator knew or should have known that applicable emission limitations were being exceeded? Once the control panel shut the compressor down gas was immediately routed to the flare (6) How were the amount and duration of the unauthorized emissions and any bypass of pollution control equipment minimized? Emissions were minimized by use of a flare. The flare is the control device, functioned properly, and there was no pollution control equipment bypass. (7) What was the operational status of all emission monitoring systems at the facility/facilities during this emissions event? If any emission monitoring systems were not kept in operation during the emissions event, explain why they weren’t kept in operation. No monitoring systems are required for this site. Field gas production from this site was diverted to the flare and the flare remained ignited until the pressures dropped below the rated pressures for the equipment at this site. (8) How were the owner or operator’s actions in response to the unauthorized emissions contemporaneously documented? The TCEQ STEERS reporting system was used to provide initial notic e of the event. The emission estimates were calculated b y use of the gas flow rate a nd gas analysis. (9) Hav e o t h er sim ilar incide nts occurred at this/these facility/facilities in the past that might be indicative of inadequate design, operation, or maintenance? No (10) Identify any information you have (e.g., complaints from neighbors, fence line monitoring, air modeling) which indicates an off-site impact. Identify any information you have which indicates the unauthorized emissions caused or contributed to an exceedance of the national ambient air quality standard (NAAQS), a prevention of significant deterioration (P SD) increment, or to a condition of air pollution. The site is located in a rural area. No complaints have been received to XTO’s knowledge and no monitoring is required. (11) Please provide any additional information to support your claim of an affirmative defense. Not applicable.. | 03/29/2018 10:47 AM | 0 | 0 | 0
281273 | RN101954717 | UNIVERSITY BLOCK9 CE TANK BATTERY | APPRX 7.5 M S ON HWY 385, RIGHT ON CR APPROX 3.5 M TO SITE ON RIG | ANDREWS | 7 | 03/28/2018 10:50 | 03/28/2018 22:50 | EMISSIONS EVENT | Flare | FL1 | Propane | 1e-05 |  |  | POUNDS | 0.001 | POUNDS | Air Permit # 33555 |  | CANYON BOOSTER STATION ISSUES.***INCIDENT FLARED LESS THAN 24 HRS MAKING THIS A NON-REPORTABLE INCIDENT*** This emission event does not meet the reportable quantity. UML0 | FLARING WAS BEING USED TO MINIMIZE EMISSIONS UNTIL CANYON ABLE TO RETURN PLANT TO NORMAL OPERATION.***INCIDENT FLARED LESS THAN 24 HRS MAKING THIS A NON-REPORTABLE INCIDENT***. | Gas analysis and flowrate were used to estimate emissions based on the following formulas: Emissions Calculations: NOx = MCF flared x NOx factor from RG-109 x BTU/scf x 1000 scf/MCF x MMBTU/1000000 BTU CO = MCF flared x CO factor from RG-109 x BTU/scf x 1000 scf/MCF x MMBTU/1000000 BTU Gas was flared to reduce the hydrocarbon and/or H2S emissions to the atmosphere. NMNE NG = MCF flared x 50 lb/mole x mole/.379 MCF x mol % NMNE NG x 0.02 NMNE NG % = 100% - Methane % - Ethane % - Carbon Dioxide % - Nitrogen % H2S = MCF flared x 34 lb/mole x mole/.379 MCF x mol % H2S/100 x 0.02 SO2 = MCF flared x 64 lb/mole x mole/.379 MCF x mol % H2S/100 x 0.98 Attachment A - Rule Compliance Demonstration Request This information request was extracted from TCEQ Rule 101 .222(a-b) regarding demonstration criteria. These responses should be addressed under the appropriate sections of the final report for the incident eg; Cause of Emissions Event, Actions Taken to Minimize Emissions, and Any Additional Information Necessary to Evaluate the Event. (1) How many reportable and recordable emissions events (including this incident) have occurred at the facility/facilities contributing emissions during this incident for the 12 month period prior to this incident? ~25 (2) What were the facility/facilities total actual operating hours during the past 12 months? 8760 (3) Identify the cause or causes of the emissions event and include all contributing factors that led to the emissions event. Discuss how the emissions event could not have been avoided by good design, maintenance, and operation practices, if applicable. Discuss any sudden breakdown of equipment or process that was beyond the owner/operator’s control, if applicable. CANYON BOOSTER STATION ISSUES. .***INCIDENT FLARED LESS THAN 24 HRS MAKING THIS A NON-REPORTABLE INCIDENT***FLARING IS BEING USED TO MINIMIZE EMISSIONS UNTIL CANYON IS ABLE TO REPAIR THEIR EQUIPMENT AND RETURN THE PLANT TO NORMAL OPERATION. (4) How were the air pollution control equipment or processes (if any) maintained and operated in a manner consistent with good practice for minimizing emissions and reducing the number of emissions events? Flaring was used to minimize emissions. Flares were properly operated. (5) How soon was action taken to achieve compliance once the operator knew or should have known that applicable emission limitations were being exceeded? Once the control panel shut the compressor down gas was immediately routed to the flare (6) How were the amount and duration of the unauthorized emissions and any bypass of pollution control equipment minimized? Emissions were minimized by use of a flare. The flare is the control device, functioned properly, and there was no pollution control equipment bypass. (7) What was the operational status of all emission monitoring systems at the facility/facilities during this emissions event? If any emission monitoring systems were not kept in operation during the emissions event, explain why they weren’t kept in operation. No monitoring systems are required for this site. Field gas production from this site was diverted to the flare and the flare remained ignited until the pressures dropped below the rated pressures for the equipment at this site. (8) How were the owner or operator’s actions in response to the unauthorized emissions contemporaneously documented? The TCEQ STEERS reporting system was used to provide initial notic e of the event. The emission estimates were calculated b y use of the gas flow rate a nd gas analysis. (9) Hav e o t h er sim ilar incide nts occurred at this/these facility/facilities in the past that might be indicative of inadequate design, operation, or maintenance? No (10) Identify any information you have (e.g., complaints from neighbors, fence line monitoring, air modeling) which indicates an off-site impact. Identify any information you have which indicates the unauthorized emissions caused or contributed to an exceedance of the national ambient air quality standard (NAAQS), a prevention of significant deterioration (P SD) increment, or to a condition of air pollution. The site is located in a rural area. No complaints have been received to XTO’s knowledge and no monitoring is required. (11) Please provide any additional information to support your claim of an affirmative defense. Not applicable.. | 03/29/2018 10:47 AM | 0 | 0 | 0
281273 | RN101954717 | UNIVERSITY BLOCK9 CE TANK BATTERY | APPRX 7.5 M S ON HWY 385, RIGHT ON CR APPROX 3.5 M TO SITE ON RIG | ANDREWS | 7 | 03/28/2018 10:50 | 03/28/2018 22:50 | EMISSIONS EVENT | Flare | FL1 | Sulfur dioxide | 1e-05 |  |  | POUNDS | 0.001 | POUNDS | Air Permit # 33555 |  | CANYON BOOSTER STATION ISSUES.***INCIDENT FLARED LESS THAN 24 HRS MAKING THIS A NON-REPORTABLE INCIDENT*** This emission event does not meet the reportable quantity. UML0 | FLARING WAS BEING USED TO MINIMIZE EMISSIONS UNTIL CANYON ABLE TO RETURN PLANT TO NORMAL OPERATION.***INCIDENT FLARED LESS THAN 24 HRS MAKING THIS A NON-REPORTABLE INCIDENT***. | Gas analysis and flowrate were used to estimate emissions based on the following formulas: Emissions Calculations: NOx = MCF flared x NOx factor from RG-109 x BTU/scf x 1000 scf/MCF x MMBTU/1000000 BTU CO = MCF flared x CO factor from RG-109 x BTU/scf x 1000 scf/MCF x MMBTU/1000000 BTU Gas was flared to reduce the hydrocarbon and/or H2S emissions to the atmosphere. NMNE NG = MCF flared x 50 lb/mole x mole/.379 MCF x mol % NMNE NG x 0.02 NMNE NG % = 100% - Methane % - Ethane % - Carbon Dioxide % - Nitrogen % H2S = MCF flared x 34 lb/mole x mole/.379 MCF x mol % H2S/100 x 0.02 SO2 = MCF flared x 64 lb/mole x mole/.379 MCF x mol % H2S/100 x 0.98 Attachment A - Rule Compliance Demonstration Request This information request was extracted from TCEQ Rule 101 .222(a-b) regarding demonstration criteria. These responses should be addressed under the appropriate sections of the final report for the incident eg; Cause of Emissions Event, Actions Taken to Minimize Emissions, and Any Additional Information Necessary to Evaluate the Event. (1) How many reportable and recordable emissions events (including this incident) have occurred at the facility/facilities contributing emissions during this incident for the 12 month period prior to this incident? ~25 (2) What were the facility/facilities total actual operating hours during the past 12 months? 8760 (3) Identify the cause or causes of the emissions event and include all contributing factors that led to the emissions event. Discuss how the emissions event could not have been avoided by good design, maintenance, and operation practices, if applicable. Discuss any sudden breakdown of equipment or process that was beyond the owner/operator’s control, if applicable. CANYON BOOSTER STATION ISSUES. .***INCIDENT FLARED LESS THAN 24 HRS MAKING THIS A NON-REPORTABLE INCIDENT***FLARING IS BEING USED TO MINIMIZE EMISSIONS UNTIL CANYON IS ABLE TO REPAIR THEIR EQUIPMENT AND RETURN THE PLANT TO NORMAL OPERATION. (4) How were the air pollution control equipment or processes (if any) maintained and operated in a manner consistent with good practice for minimizing emissions and reducing the number of emissions events? Flaring was used to minimize emissions. Flares were properly operated. (5) How soon was action taken to achieve compliance once the operator knew or should have known that applicable emission limitations were being exceeded? Once the control panel shut the compressor down gas was immediately routed to the flare (6) How were the amount and duration of the unauthorized emissions and any bypass of pollution control equipment minimized? Emissions were minimized by use of a flare. The flare is the control device, functioned properly, and there was no pollution control equipment bypass. (7) What was the operational status of all emission monitoring systems at the facility/facilities during this emissions event? If any emission monitoring systems were not kept in operation during the emissions event, explain why they weren’t kept in operation. No monitoring systems are required for this site. Field gas production from this site was diverted to the flare and the flare remained ignited until the pressures dropped below the rated pressures for the equipment at this site. (8) How were the owner or operator’s actions in response to the unauthorized emissions contemporaneously documented? The TCEQ STEERS reporting system was used to provide initial notic e of the event. The emission estimates were calculated b y use of the gas flow rate a nd gas analysis. (9) Hav e o t h er sim ilar incide nts occurred at this/these facility/facilities in the past that might be indicative of inadequate design, operation, or maintenance? No (10) Identify any information you have (e.g., complaints from neighbors, fence line monitoring, air modeling) which indicates an off-site impact. Identify any information you have which indicates the unauthorized emissions caused or contributed to an exceedance of the national ambient air quality standard (NAAQS), a prevention of significant deterioration (P SD) increment, or to a condition of air pollution. The site is located in a rural area. No complaints have been received to XTO’s knowledge and no monitoring is required. (11) Please provide any additional information to support your claim of an affirmative defense. Not applicable.. | 03/29/2018 10:47 AM | 0 | 0 | 0
281269 | RN102936655 | PENN UNIT ABCD BATTERY ANDRES | APPROX 8.5M SW OF ANDREWS OFF HWY 385 | ANDREWS | 7 | 03/28/2018 10:50 | 03/28/2018 22:50 | EMISSIONS EVENT | Flare | FLN1 | Butane, N- | 35 |  |  | POUNDS | 0.001 | POUNDS | Air Permit # 53243 |  | CANYON BOOSTER STATION ISSUES. | FLARING WAS BEING USED TO MINIMIZE EMISSIONS UNTIL CANYON ABLE TO RETURN PLANT TO NORMAL OPERATION. | Gas analysis and flowrate were used to estimate emissions based on the following formulas: Emissions Calculations: NOx = MCF flared x NOx factor from RG-109 x BTU/scf x 1000 scf/MCF x MMBTU/1000000 BTU CO = MCF flared x CO factor from RG-109 x BTU/scf x 1000 scf/MCF x MMBTU/1000000 BTU Gas was flared to reduce the hydrocarbon and/or H2S emissions to the atmosphere. NMNE NG = MCF flared x 50 lb/mole x mole/.379 MCF x mol % NMNE NG x 0.02 NMNE NG % = 100% - Methane % - Ethane % - Carbon Dioxide % - Nitrogen % H2S = MCF flared x 34 lb/mole x mole/.379 MCF x mol % H2S/100 x 0.02 SO2 = MCF flared x 64 lb/mole x mole/.379 MCF x mol % H2S/100 x 0.98 Attachment A - Rule Compliance Demonstration Request This information request was extracted from TCEQ Rule 101 .222(a-b) regarding demonstration criteria. These responses should be addressed under the appropriate sections of the final report for the incident eg; Cause of Emissions Event, Actions Taken to Minimize Emissions, and Any Additional Information Necessary to Evaluate the Event. (1) How many reportable and recordable emissions events (including this incident) have occurred at the facility/facilities contributing emissions during this incident for the 12 month period prior to this incident? 36 (2) What were the facility/facilities total actual operating hours during the past 12 months? 8760 (3) Identify the cause or causes of the emissions event and include all contributing factors that led to the emissions event. Discuss how the emissions event could not have been avoided by good design, maintenance, and operation practices, if applicable. Discuss any sudden breakdown of equipment or process that was beyond the owner/operator's control, if applicable. CANYON BOOSTER STATION ISSUES. FLARING WAS BEING USED TO MINIMIZE EMISSIONS UNTIL CANYON ABLE TO RETURN PLANT TO NORMAL OPERATION.(4) How were the air pollution control equipment or processes (if any) maintained and operated in a manner consistent with good practice for minimizing emissions and reducing the number of emissions events? Flaring was used to minimize emissions. Flares were properly operated. (5) How soon was action taken to achieve compliance once the operator knew or should have known that applicable emission limitations were being exceeded? Once the control panel shut the compressor down gas was immediately routed to the flare (6) How were the amount and duration of the unauthorized emissions and any bypass of pollution control equipment minimized? Emissions were minimized by use of a flare. The flare is the control device, functioned properly, and there was no pollution control equipment bypass. (7) What was the operational status of all emission monitoring systems at the facility/facilities during this emissions event? If any emission monitoring systems were not kept in operation during the emissions event, explain why they weren¿t kept in operation. No monitoring systems are required for this site. Field gas production from this site was diverted to the flare and the flare remained ignited until the pressures dropped below the rated pressures for the equipment at this site. (8) How were the owner or operator's actions in response to the unauthorized emissions contemporaneously documented? The TCEQ STEERS reporting system was used to provide in i tial notice of the event. The emi ssion estimates were calculated by use of the gas flow rate and gas analysis. (9) Have other similar incidents occurred at t his / t he se f a c i lit y /fa cilities in the past that might be indicative of inadequate design, operation, or maintenance? No (10) Identify any information you have (e.g., complaints from neighbors, fence line monitoring, air modeling) which indicates an off-site impact. Identify any information you have which indicates the unauthorized emissions caused or contributed to an exceedance of the national ambient air quality standard (NAAQS), a prevention of significant deterioration (P SD) increment, or to a condition of air pollution. The site is located in a rural area. No complaints have been received to XTO's knowledge and no monitoring is required. (11) Please provide any additional information to support your claim of an affirmative defense. Not applicable. | 03/29/2018 10:24 AM | 0 | 0 | 0
281269 | RN102936655 | PENN UNIT ABCD BATTERY ANDRES | APPROX 8.5M SW OF ANDREWS OFF HWY 385 | ANDREWS | 7 | 03/28/2018 10:50 | 03/28/2018 22:50 | EMISSIONS EVENT | Flare | FLN1 | Carbon Monoxide | 103 |  |  | POUNDS | 0.001 | POUNDS | Air Permit # 53243 |  | CANYON BOOSTER STATION ISSUES. | FLARING WAS BEING USED TO MINIMIZE EMISSIONS UNTIL CANYON ABLE TO RETURN PLANT TO NORMAL OPERATION. | Gas analysis and flowrate were used to estimate emissions based on the following formulas: Emissions Calculations: NOx = MCF flared x NOx factor from RG-109 x BTU/scf x 1000 scf/MCF x MMBTU/1000000 BTU CO = MCF flared x CO factor from RG-109 x BTU/scf x 1000 scf/MCF x MMBTU/1000000 BTU Gas was flared to reduce the hydrocarbon and/or H2S emissions to the atmosphere. NMNE NG = MCF flared x 50 lb/mole x mole/.379 MCF x mol % NMNE NG x 0.02 NMNE NG % = 100% - Methane % - Ethane % - Carbon Dioxide % - Nitrogen % H2S = MCF flared x 34 lb/mole x mole/.379 MCF x mol % H2S/100 x 0.02 SO2 = MCF flared x 64 lb/mole x mole/.379 MCF x mol % H2S/100 x 0.98 Attachment A - Rule Compliance Demonstration Request This information request was extracted from TCEQ Rule 101 .222(a-b) regarding demonstration criteria. These responses should be addressed under the appropriate sections of the final report for the incident eg; Cause of Emissions Event, Actions Taken to Minimize Emissions, and Any Additional Information Necessary to Evaluate the Event. (1) How many reportable and recordable emissions events (including this incident) have occurred at the facility/facilities contributing emissions during this incident for the 12 month period prior to this incident? 36 (2) What were the facility/facilities total actual operating hours during the past 12 months? 8760 (3) Identify the cause or causes of the emissions event and include all contributing factors that led to the emissions event. Discuss how the emissions event could not have been avoided by good design, maintenance, and operation practices, if applicable. Discuss any sudden breakdown of equipment or process that was beyond the owner/operator's control, if applicable. CANYON BOOSTER STATION ISSUES. FLARING WAS BEING USED TO MINIMIZE EMISSIONS UNTIL CANYON ABLE TO RETURN PLANT TO NORMAL OPERATION.(4) How were the air pollution control equipment or processes (if any) maintained and operated in a manner consistent with good practice for minimizing emissions and reducing the number of emissions events? Flaring was used to minimize emissions. Flares were properly operated. (5) How soon was action taken to achieve compliance once the operator knew or should have known that applicable emission limitations were being exceeded? Once the control panel shut the compressor down gas was immediately routed to the flare (6) How were the amount and duration of the unauthorized emissions and any bypass of pollution control equipment minimized? Emissions were minimized by use of a flare. The flare is the control device, functioned properly, and there was no pollution control equipment bypass. (7) What was the operational status of all emission monitoring systems at the facility/facilities during this emissions event? If any emission monitoring systems were not kept in operation during the emissions event, explain why they weren¿t kept in operation. No monitoring systems are required for this site. Field gas production from this site was diverted to the flare and the flare remained ignited until the pressures dropped below the rated pressures for the equipment at this site. (8) How were the owner or operator's actions in response to the unauthorized emissions contemporaneously documented? The TCEQ STEERS reporting system was used to provide in i tial notice of the event. The emi ssion estimates were calculated by use of the gas flow rate and gas analysis. (9) Have other similar incidents occurred at t his / t he se f a c i lit y /fa cilities in the past that might be indicative of inadequate design, operation, or maintenance? No (10) Identify any information you have (e.g., complaints from neighbors, fence line monitoring, air modeling) which indicates an off-site impact. Identify any information you have which indicates the unauthorized emissions caused or contributed to an exceedance of the national ambient air quality standard (NAAQS), a prevention of significant deterioration (P SD) increment, or to a condition of air pollution. The site is located in a rural area. No complaints have been received to XTO's knowledge and no monitoring is required. (11) Please provide any additional information to support your claim of an affirmative defense. Not applicable. | 03/29/2018 10:24 AM | 0 | 0 | 0
281269 | RN102936655 | PENN UNIT ABCD BATTERY ANDRES | APPROX 8.5M SW OF ANDREWS OFF HWY 385 | ANDREWS | 7 | 03/28/2018 10:50 | 03/28/2018 22:50 | EMISSIONS EVENT | Flare | FLN1 | Hexanes | 20 |  |  | POUNDS | 0.001 | POUNDS | Air Permit # 53243 |  | CANYON BOOSTER STATION ISSUES. | FLARING WAS BEING USED TO MINIMIZE EMISSIONS UNTIL CANYON ABLE TO RETURN PLANT TO NORMAL OPERATION. | Gas analysis and flowrate were used to estimate emissions based on the following formulas: Emissions Calculations: NOx = MCF flared x NOx factor from RG-109 x BTU/scf x 1000 scf/MCF x MMBTU/1000000 BTU CO = MCF flared x CO factor from RG-109 x BTU/scf x 1000 scf/MCF x MMBTU/1000000 BTU Gas was flared to reduce the hydrocarbon and/or H2S emissions to the atmosphere. NMNE NG = MCF flared x 50 lb/mole x mole/.379 MCF x mol % NMNE NG x 0.02 NMNE NG % = 100% - Methane % - Ethane % - Carbon Dioxide % - Nitrogen % H2S = MCF flared x 34 lb/mole x mole/.379 MCF x mol % H2S/100 x 0.02 SO2 = MCF flared x 64 lb/mole x mole/.379 MCF x mol % H2S/100 x 0.98 Attachment A - Rule Compliance Demonstration Request This information request was extracted from TCEQ Rule 101 .222(a-b) regarding demonstration criteria. These responses should be addressed under the appropriate sections of the final report for the incident eg; Cause of Emissions Event, Actions Taken to Minimize Emissions, and Any Additional Information Necessary to Evaluate the Event. (1) How many reportable and recordable emissions events (including this incident) have occurred at the facility/facilities contributing emissions during this incident for the 12 month period prior to this incident? 36 (2) What were the facility/facilities total actual operating hours during the past 12 months? 8760 (3) Identify the cause or causes of the emissions event and include all contributing factors that led to the emissions event. Discuss how the emissions event could not have been avoided by good design, maintenance, and operation practices, if applicable. Discuss any sudden breakdown of equipment or process that was beyond the owner/operator's control, if applicable. CANYON BOOSTER STATION ISSUES. FLARING WAS BEING USED TO MINIMIZE EMISSIONS UNTIL CANYON ABLE TO RETURN PLANT TO NORMAL OPERATION.(4) How were the air pollution control equipment or processes (if any) maintained and operated in a manner consistent with good practice for minimizing emissions and reducing the number of emissions events? Flaring was used to minimize emissions. Flares were properly operated. (5) How soon was action taken to achieve compliance once the operator knew or should have known that applicable emission limitations were being exceeded? Once the control panel shut the compressor down gas was immediately routed to the flare (6) How were the amount and duration of the unauthorized emissions and any bypass of pollution control equipment minimized? Emissions were minimized by use of a flare. The flare is the control device, functioned properly, and there was no pollution control equipment bypass. (7) What was the operational status of all emission monitoring systems at the facility/facilities during this emissions event? If any emission monitoring systems were not kept in operation during the emissions event, explain why they weren¿t kept in operation. No monitoring systems are required for this site. Field gas production from this site was diverted to the flare and the flare remained ignited until the pressures dropped below the rated pressures for the equipment at this site. (8) How were the owner or operator's actions in response to the unauthorized emissions contemporaneously documented? The TCEQ STEERS reporting system was used to provide in i tial notice of the event. The emi ssion estimates were calculated by use of the gas flow rate and gas analysis. (9) Have other similar incidents occurred at t his / t he se f a c i lit y /fa cilities in the past that might be indicative of inadequate design, operation, or maintenance? No (10) Identify any information you have (e.g., complaints from neighbors, fence line monitoring, air modeling) which indicates an off-site impact. Identify any information you have which indicates the unauthorized emissions caused or contributed to an exceedance of the national ambient air quality standard (NAAQS), a prevention of significant deterioration (P SD) increment, or to a condition of air pollution. The site is located in a rural area. No complaints have been received to XTO's knowledge and no monitoring is required. (11) Please provide any additional information to support your claim of an affirmative defense. Not applicable. | 03/29/2018 10:24 AM | 0 | 0 | 0
281269 | RN102936655 | PENN UNIT ABCD BATTERY ANDRES | APPROX 8.5M SW OF ANDREWS OFF HWY 385 | ANDREWS | 7 | 03/28/2018 10:50 | 03/28/2018 22:50 | EMISSIONS EVENT | Flare | FLN1 | Hydrogen Sulfide | 14 |  |  | POUNDS | 0.001 | POUNDS | Air Permit # 53243 |  | CANYON BOOSTER STATION ISSUES. | FLARING WAS BEING USED TO MINIMIZE EMISSIONS UNTIL CANYON ABLE TO RETURN PLANT TO NORMAL OPERATION. | Gas analysis and flowrate were used to estimate emissions based on the following formulas: Emissions Calculations: NOx = MCF flared x NOx factor from RG-109 x BTU/scf x 1000 scf/MCF x MMBTU/1000000 BTU CO = MCF flared x CO factor from RG-109 x BTU/scf x 1000 scf/MCF x MMBTU/1000000 BTU Gas was flared to reduce the hydrocarbon and/or H2S emissions to the atmosphere. NMNE NG = MCF flared x 50 lb/mole x mole/.379 MCF x mol % NMNE NG x 0.02 NMNE NG % = 100% - Methane % - Ethane % - Carbon Dioxide % - Nitrogen % H2S = MCF flared x 34 lb/mole x mole/.379 MCF x mol % H2S/100 x 0.02 SO2 = MCF flared x 64 lb/mole x mole/.379 MCF x mol % H2S/100 x 0.98 Attachment A - Rule Compliance Demonstration Request This information request was extracted from TCEQ Rule 101 .222(a-b) regarding demonstration criteria. These responses should be addressed under the appropriate sections of the final report for the incident eg; Cause of Emissions Event, Actions Taken to Minimize Emissions, and Any Additional Information Necessary to Evaluate the Event. (1) How many reportable and recordable emissions events (including this incident) have occurred at the facility/facilities contributing emissions during this incident for the 12 month period prior to this incident? 36 (2) What were the facility/facilities total actual operating hours during the past 12 months? 8760 (3) Identify the cause or causes of the emissions event and include all contributing factors that led to the emissions event. Discuss how the emissions event could not have been avoided by good design, maintenance, and operation practices, if applicable. Discuss any sudden breakdown of equipment or process that was beyond the owner/operator's control, if applicable. CANYON BOOSTER STATION ISSUES. FLARING WAS BEING USED TO MINIMIZE EMISSIONS UNTIL CANYON ABLE TO RETURN PLANT TO NORMAL OPERATION.(4) How were the air pollution control equipment or processes (if any) maintained and operated in a manner consistent with good practice for minimizing emissions and reducing the number of emissions events? Flaring was used to minimize emissions. Flares were properly operated. (5) How soon was action taken to achieve compliance once the operator knew or should have known that applicable emission limitations were being exceeded? Once the control panel shut the compressor down gas was immediately routed to the flare (6) How were the amount and duration of the unauthorized emissions and any bypass of pollution control equipment minimized? Emissions were minimized by use of a flare. The flare is the control device, functioned properly, and there was no pollution control equipment bypass. (7) What was the operational status of all emission monitoring systems at the facility/facilities during this emissions event? If any emission monitoring systems were not kept in operation during the emissions event, explain why they weren¿t kept in operation. No monitoring systems are required for this site. Field gas production from this site was diverted to the flare and the flare remained ignited until the pressures dropped below the rated pressures for the equipment at this site. (8) How were the owner or operator's actions in response to the unauthorized emissions contemporaneously documented? The TCEQ STEERS reporting system was used to provide in i tial notice of the event. The emi ssion estimates were calculated by use of the gas flow rate and gas analysis. (9) Have other similar incidents occurred at t his / t he se f a c i lit y /fa cilities in the past that might be indicative of inadequate design, operation, or maintenance? No (10) Identify any information you have (e.g., complaints from neighbors, fence line monitoring, air modeling) which indicates an off-site impact. Identify any information you have which indicates the unauthorized emissions caused or contributed to an exceedance of the national ambient air quality standard (NAAQS), a prevention of significant deterioration (P SD) increment, or to a condition of air pollution. The site is located in a rural area. No complaints have been received to XTO's knowledge and no monitoring is required. (11) Please provide any additional information to support your claim of an affirmative defense. Not applicable. | 03/29/2018 10:24 AM | 0 | 0 | 0
281269 | RN102936655 | PENN UNIT ABCD BATTERY ANDRES | APPROX 8.5M SW OF ANDREWS OFF HWY 385 | ANDREWS | 7 | 03/28/2018 10:50 | 03/28/2018 22:50 | EMISSIONS EVENT | Flare | FLN1 | Isobutane | 10 |  |  | POUNDS | 0.001 | POUNDS | Air Permit # 53243 |  | CANYON BOOSTER STATION ISSUES. | FLARING WAS BEING USED TO MINIMIZE EMISSIONS UNTIL CANYON ABLE TO RETURN PLANT TO NORMAL OPERATION. | Gas analysis and flowrate were used to estimate emissions based on the following formulas: Emissions Calculations: NOx = MCF flared x NOx factor from RG-109 x BTU/scf x 1000 scf/MCF x MMBTU/1000000 BTU CO = MCF flared x CO factor from RG-109 x BTU/scf x 1000 scf/MCF x MMBTU/1000000 BTU Gas was flared to reduce the hydrocarbon and/or H2S emissions to the atmosphere. NMNE NG = MCF flared x 50 lb/mole x mole/.379 MCF x mol % NMNE NG x 0.02 NMNE NG % = 100% - Methane % - Ethane % - Carbon Dioxide % - Nitrogen % H2S = MCF flared x 34 lb/mole x mole/.379 MCF x mol % H2S/100 x 0.02 SO2 = MCF flared x 64 lb/mole x mole/.379 MCF x mol % H2S/100 x 0.98 Attachment A - Rule Compliance Demonstration Request This information request was extracted from TCEQ Rule 101 .222(a-b) regarding demonstration criteria. These responses should be addressed under the appropriate sections of the final report for the incident eg; Cause of Emissions Event, Actions Taken to Minimize Emissions, and Any Additional Information Necessary to Evaluate the Event. (1) How many reportable and recordable emissions events (including this incident) have occurred at the facility/facilities contributing emissions during this incident for the 12 month period prior to this incident? 36 (2) What were the facility/facilities total actual operating hours during the past 12 months? 8760 (3) Identify the cause or causes of the emissions event and include all contributing factors that led to the emissions event. Discuss how the emissions event could not have been avoided by good design, maintenance, and operation practices, if applicable. Discuss any sudden breakdown of equipment or process that was beyond the owner/operator's control, if applicable. CANYON BOOSTER STATION ISSUES. FLARING WAS BEING USED TO MINIMIZE EMISSIONS UNTIL CANYON ABLE TO RETURN PLANT TO NORMAL OPERATION.(4) How were the air pollution control equipment or processes (if any) maintained and operated in a manner consistent with good practice for minimizing emissions and reducing the number of emissions events? Flaring was used to minimize emissions. Flares were properly operated. (5) How soon was action taken to achieve compliance once the operator knew or should have known that applicable emission limitations were being exceeded? Once the control panel shut the compressor down gas was immediately routed to the flare (6) How were the amount and duration of the unauthorized emissions and any bypass of pollution control equipment minimized? Emissions were minimized by use of a flare. The flare is the control device, functioned properly, and there was no pollution control equipment bypass. (7) What was the operational status of all emission monitoring systems at the facility/facilities during this emissions event? If any emission monitoring systems were not kept in operation during the emissions event, explain why they weren¿t kept in operation. No monitoring systems are required for this site. Field gas production from this site was diverted to the flare and the flare remained ignited until the pressures dropped below the rated pressures for the equipment at this site. (8) How were the owner or operator's actions in response to the unauthorized emissions contemporaneously documented? The TCEQ STEERS reporting system was used to provide in i tial notice of the event. The emi ssion estimates were calculated by use of the gas flow rate and gas analysis. (9) Have other similar incidents occurred at t his / t he se f a c i lit y /fa cilities in the past that might be indicative of inadequate design, operation, or maintenance? No (10) Identify any information you have (e.g., complaints from neighbors, fence line monitoring, air modeling) which indicates an off-site impact. Identify any information you have which indicates the unauthorized emissions caused or contributed to an exceedance of the national ambient air quality standard (NAAQS), a prevention of significant deterioration (P SD) increment, or to a condition of air pollution. The site is located in a rural area. No complaints have been received to XTO's knowledge and no monitoring is required. (11) Please provide any additional information to support your claim of an affirmative defense. Not applicable. | 03/29/2018 10:24 AM | 0 | 0 | 0
281269 | RN102936655 | PENN UNIT ABCD BATTERY ANDRES | APPROX 8.5M SW OF ANDREWS OFF HWY 385 | ANDREWS | 7 | 03/28/2018 10:50 | 03/28/2018 22:50 | EMISSIONS EVENT | Flare | FLN1 | NOX | 52 |  |  | POUNDS | 0.001 | POUNDS | Air Permit # 53243 |  | CANYON BOOSTER STATION ISSUES. | FLARING WAS BEING USED TO MINIMIZE EMISSIONS UNTIL CANYON ABLE TO RETURN PLANT TO NORMAL OPERATION. | Gas analysis and flowrate were used to estimate emissions based on the following formulas: Emissions Calculations: NOx = MCF flared x NOx factor from RG-109 x BTU/scf x 1000 scf/MCF x MMBTU/1000000 BTU CO = MCF flared x CO factor from RG-109 x BTU/scf x 1000 scf/MCF x MMBTU/1000000 BTU Gas was flared to reduce the hydrocarbon and/or H2S emissions to the atmosphere. NMNE NG = MCF flared x 50 lb/mole x mole/.379 MCF x mol % NMNE NG x 0.02 NMNE NG % = 100% - Methane % - Ethane % - Carbon Dioxide % - Nitrogen % H2S = MCF flared x 34 lb/mole x mole/.379 MCF x mol % H2S/100 x 0.02 SO2 = MCF flared x 64 lb/mole x mole/.379 MCF x mol % H2S/100 x 0.98 Attachment A - Rule Compliance Demonstration Request This information request was extracted from TCEQ Rule 101 .222(a-b) regarding demonstration criteria. These responses should be addressed under the appropriate sections of the final report for the incident eg; Cause of Emissions Event, Actions Taken to Minimize Emissions, and Any Additional Information Necessary to Evaluate the Event. (1) How many reportable and recordable emissions events (including this incident) have occurred at the facility/facilities contributing emissions during this incident for the 12 month period prior to this incident? 36 (2) What were the facility/facilities total actual operating hours during the past 12 months? 8760 (3) Identify the cause or causes of the emissions event and include all contributing factors that led to the emissions event. Discuss how the emissions event could not have been avoided by good design, maintenance, and operation practices, if applicable. Discuss any sudden breakdown of equipment or process that was beyond the owner/operator's control, if applicable. CANYON BOOSTER STATION ISSUES. FLARING WAS BEING USED TO MINIMIZE EMISSIONS UNTIL CANYON ABLE TO RETURN PLANT TO NORMAL OPERATION.(4) How were the air pollution control equipment or processes (if any) maintained and operated in a manner consistent with good practice for minimizing emissions and reducing the number of emissions events? Flaring was used to minimize emissions. Flares were properly operated. (5) How soon was action taken to achieve compliance once the operator knew or should have known that applicable emission limitations were being exceeded? Once the control panel shut the compressor down gas was immediately routed to the flare (6) How were the amount and duration of the unauthorized emissions and any bypass of pollution control equipment minimized? Emissions were minimized by use of a flare. The flare is the control device, functioned properly, and there was no pollution control equipment bypass. (7) What was the operational status of all emission monitoring systems at the facility/facilities during this emissions event? If any emission monitoring systems were not kept in operation during the emissions event, explain why they weren¿t kept in operation. No monitoring systems are required for this site. Field gas production from this site was diverted to the flare and the flare remained ignited until the pressures dropped below the rated pressures for the equipment at this site. (8) How were the owner or operator's actions in response to the unauthorized emissions contemporaneously documented? The TCEQ STEERS reporting system was used to provide in i tial notice of the event. The emi ssion estimates were calculated by use of the gas flow rate and gas analysis. (9) Have other similar incidents occurred at t his / t he se f a c i lit y /fa cilities in the past that might be indicative of inadequate design, operation, or maintenance? No (10) Identify any information you have (e.g., complaints from neighbors, fence line monitoring, air modeling) which indicates an off-site impact. Identify any information you have which indicates the unauthorized emissions caused or contributed to an exceedance of the national ambient air quality standard (NAAQS), a prevention of significant deterioration (P SD) increment, or to a condition of air pollution. The site is located in a rural area. No complaints have been received to XTO's knowledge and no monitoring is required. (11) Please provide any additional information to support your claim of an affirmative defense. Not applicable. | 03/29/2018 10:24 AM | 0 | 0 | 0
281269 | RN102936655 | PENN UNIT ABCD BATTERY ANDRES | APPROX 8.5M SW OF ANDREWS OFF HWY 385 | ANDREWS | 7 | 03/28/2018 10:50 | 03/28/2018 22:50 | EMISSIONS EVENT | Flare | FLN1 | pentane, iso- | 9 |  |  | POUNDS | 0.001 | POUNDS | Air Permit # 53243 |  | CANYON BOOSTER STATION ISSUES. | FLARING WAS BEING USED TO MINIMIZE EMISSIONS UNTIL CANYON ABLE TO RETURN PLANT TO NORMAL OPERATION. | Gas analysis and flowrate were used to estimate emissions based on the following formulas: Emissions Calculations: NOx = MCF flared x NOx factor from RG-109 x BTU/scf x 1000 scf/MCF x MMBTU/1000000 BTU CO = MCF flared x CO factor from RG-109 x BTU/scf x 1000 scf/MCF x MMBTU/1000000 BTU Gas was flared to reduce the hydrocarbon and/or H2S emissions to the atmosphere. NMNE NG = MCF flared x 50 lb/mole x mole/.379 MCF x mol % NMNE NG x 0.02 NMNE NG % = 100% - Methane % - Ethane % - Carbon Dioxide % - Nitrogen % H2S = MCF flared x 34 lb/mole x mole/.379 MCF x mol % H2S/100 x 0.02 SO2 = MCF flared x 64 lb/mole x mole/.379 MCF x mol % H2S/100 x 0.98 Attachment A - Rule Compliance Demonstration Request This information request was extracted from TCEQ Rule 101 .222(a-b) regarding demonstration criteria. These responses should be addressed under the appropriate sections of the final report for the incident eg; Cause of Emissions Event, Actions Taken to Minimize Emissions, and Any Additional Information Necessary to Evaluate the Event. (1) How many reportable and recordable emissions events (including this incident) have occurred at the facility/facilities contributing emissions during this incident for the 12 month period prior to this incident? 36 (2) What were the facility/facilities total actual operating hours during the past 12 months? 8760 (3) Identify the cause or causes of the emissions event and include all contributing factors that led to the emissions event. Discuss how the emissions event could not have been avoided by good design, maintenance, and operation practices, if applicable. Discuss any sudden breakdown of equipment or process that was beyond the owner/operator's control, if applicable. CANYON BOOSTER STATION ISSUES. FLARING WAS BEING USED TO MINIMIZE EMISSIONS UNTIL CANYON ABLE TO RETURN PLANT TO NORMAL OPERATION.(4) How were the air pollution control equipment or processes (if any) maintained and operated in a manner consistent with good practice for minimizing emissions and reducing the number of emissions events? Flaring was used to minimize emissions. Flares were properly operated. (5) How soon was action taken to achieve compliance once the operator knew or should have known that applicable emission limitations were being exceeded? Once the control panel shut the compressor down gas was immediately routed to the flare (6) How were the amount and duration of the unauthorized emissions and any bypass of pollution control equipment minimized? Emissions were minimized by use of a flare. The flare is the control device, functioned properly, and there was no pollution control equipment bypass. (7) What was the operational status of all emission monitoring systems at the facility/facilities during this emissions event? If any emission monitoring systems were not kept in operation during the emissions event, explain why they weren¿t kept in operation. No monitoring systems are required for this site. Field gas production from this site was diverted to the flare and the flare remained ignited until the pressures dropped below the rated pressures for the equipment at this site. (8) How were the owner or operator's actions in response to the unauthorized emissions contemporaneously documented? The TCEQ STEERS reporting system was used to provide in i tial notice of the event. The emi ssion estimates were calculated by use of the gas flow rate and gas analysis. (9) Have other similar incidents occurred at t his / t he se f a c i lit y /fa cilities in the past that might be indicative of inadequate design, operation, or maintenance? No (10) Identify any information you have (e.g., complaints from neighbors, fence line monitoring, air modeling) which indicates an off-site impact. Identify any information you have which indicates the unauthorized emissions caused or contributed to an exceedance of the national ambient air quality standard (NAAQS), a prevention of significant deterioration (P SD) increment, or to a condition of air pollution. The site is located in a rural area. No complaints have been received to XTO's knowledge and no monitoring is required. (11) Please provide any additional information to support your claim of an affirmative defense. Not applicable. | 03/29/2018 10:24 AM | 0 | 0 | 0
281269 | RN102936655 | PENN UNIT ABCD BATTERY ANDRES | APPROX 8.5M SW OF ANDREWS OFF HWY 385 | ANDREWS | 7 | 03/28/2018 10:50 | 03/28/2018 22:50 | EMISSIONS EVENT | Flare | FLN1 | Pentane, N- | 13 |  |  | POUNDS | 0.001 | POUNDS | Air Permit # 53243 |  | CANYON BOOSTER STATION ISSUES. | FLARING WAS BEING USED TO MINIMIZE EMISSIONS UNTIL CANYON ABLE TO RETURN PLANT TO NORMAL OPERATION. | Gas analysis and flowrate were used to estimate emissions based on the following formulas: Emissions Calculations: NOx = MCF flared x NOx factor from RG-109 x BTU/scf x 1000 scf/MCF x MMBTU/1000000 BTU CO = MCF flared x CO factor from RG-109 x BTU/scf x 1000 scf/MCF x MMBTU/1000000 BTU Gas was flared to reduce the hydrocarbon and/or H2S emissions to the atmosphere. NMNE NG = MCF flared x 50 lb/mole x mole/.379 MCF x mol % NMNE NG x 0.02 NMNE NG % = 100% - Methane % - Ethane % - Carbon Dioxide % - Nitrogen % H2S = MCF flared x 34 lb/mole x mole/.379 MCF x mol % H2S/100 x 0.02 SO2 = MCF flared x 64 lb/mole x mole/.379 MCF x mol % H2S/100 x 0.98 Attachment A - Rule Compliance Demonstration Request This information request was extracted from TCEQ Rule 101 .222(a-b) regarding demonstration criteria. These responses should be addressed under the appropriate sections of the final report for the incident eg; Cause of Emissions Event, Actions Taken to Minimize Emissions, and Any Additional Information Necessary to Evaluate the Event. (1) How many reportable and recordable emissions events (including this incident) have occurred at the facility/facilities contributing emissions during this incident for the 12 month period prior to this incident? 36 (2) What were the facility/facilities total actual operating hours during the past 12 months? 8760 (3) Identify the cause or causes of the emissions event and include all contributing factors that led to the emissions event. Discuss how the emissions event could not have been avoided by good design, maintenance, and operation practices, if applicable. Discuss any sudden breakdown of equipment or process that was beyond the owner/operator's control, if applicable. CANYON BOOSTER STATION ISSUES. FLARING WAS BEING USED TO MINIMIZE EMISSIONS UNTIL CANYON ABLE TO RETURN PLANT TO NORMAL OPERATION.(4) How were the air pollution control equipment or processes (if any) maintained and operated in a manner consistent with good practice for minimizing emissions and reducing the number of emissions events? Flaring was used to minimize emissions. Flares were properly operated. (5) How soon was action taken to achieve compliance once the operator knew or should have known that applicable emission limitations were being exceeded? Once the control panel shut the compressor down gas was immediately routed to the flare (6) How were the amount and duration of the unauthorized emissions and any bypass of pollution control equipment minimized? Emissions were minimized by use of a flare. The flare is the control device, functioned properly, and there was no pollution control equipment bypass. (7) What was the operational status of all emission monitoring systems at the facility/facilities during this emissions event? If any emission monitoring systems were not kept in operation during the emissions event, explain why they weren¿t kept in operation. No monitoring systems are required for this site. Field gas production from this site was diverted to the flare and the flare remained ignited until the pressures dropped below the rated pressures for the equipment at this site. (8) How were the owner or operator's actions in response to the unauthorized emissions contemporaneously documented? The TCEQ STEERS reporting system was used to provide in i tial notice of the event. The emi ssion estimates were calculated by use of the gas flow rate and gas analysis. (9) Have other similar incidents occurred at t his / t he se f a c i lit y /fa cilities in the past that might be indicative of inadequate design, operation, or maintenance? No (10) Identify any information you have (e.g., complaints from neighbors, fence line monitoring, air modeling) which indicates an off-site impact. Identify any information you have which indicates the unauthorized emissions caused or contributed to an exceedance of the national ambient air quality standard (NAAQS), a prevention of significant deterioration (P SD) increment, or to a condition of air pollution. The site is located in a rural area. No complaints have been received to XTO's knowledge and no monitoring is required. (11) Please provide any additional information to support your claim of an affirmative defense. Not applicable. | 03/29/2018 10:24 AM | 0 | 0 | 0
281269 | RN102936655 | PENN UNIT ABCD BATTERY ANDRES | APPROX 8.5M SW OF ANDREWS OFF HWY 385 | ANDREWS | 7 | 03/28/2018 10:50 | 03/28/2018 22:50 | EMISSIONS EVENT | Flare | FLN1 | Propane | 63 |  |  | POUNDS | 0.001 | POUNDS | Air Permit # 53243 |  | CANYON BOOSTER STATION ISSUES. | FLARING WAS BEING USED TO MINIMIZE EMISSIONS UNTIL CANYON ABLE TO RETURN PLANT TO NORMAL OPERATION. | Gas analysis and flowrate were used to estimate emissions based on the following formulas: Emissions Calculations: NOx = MCF flared x NOx factor from RG-109 x BTU/scf x 1000 scf/MCF x MMBTU/1000000 BTU CO = MCF flared x CO factor from RG-109 x BTU/scf x 1000 scf/MCF x MMBTU/1000000 BTU Gas was flared to reduce the hydrocarbon and/or H2S emissions to the atmosphere. NMNE NG = MCF flared x 50 lb/mole x mole/.379 MCF x mol % NMNE NG x 0.02 NMNE NG % = 100% - Methane % - Ethane % - Carbon Dioxide % - Nitrogen % H2S = MCF flared x 34 lb/mole x mole/.379 MCF x mol % H2S/100 x 0.02 SO2 = MCF flared x 64 lb/mole x mole/.379 MCF x mol % H2S/100 x 0.98 Attachment A - Rule Compliance Demonstration Request This information request was extracted from TCEQ Rule 101 .222(a-b) regarding demonstration criteria. These responses should be addressed under the appropriate sections of the final report for the incident eg; Cause of Emissions Event, Actions Taken to Minimize Emissions, and Any Additional Information Necessary to Evaluate the Event. (1) How many reportable and recordable emissions events (including this incident) have occurred at the facility/facilities contributing emissions during this incident for the 12 month period prior to this incident? 36 (2) What were the facility/facilities total actual operating hours during the past 12 months? 8760 (3) Identify the cause or causes of the emissions event and include all contributing factors that led to the emissions event. Discuss how the emissions event could not have been avoided by good design, maintenance, and operation practices, if applicable. Discuss any sudden breakdown of equipment or process that was beyond the owner/operator's control, if applicable. CANYON BOOSTER STATION ISSUES. FLARING WAS BEING USED TO MINIMIZE EMISSIONS UNTIL CANYON ABLE TO RETURN PLANT TO NORMAL OPERATION.(4) How were the air pollution control equipment or processes (if any) maintained and operated in a manner consistent with good practice for minimizing emissions and reducing the number of emissions events? Flaring was used to minimize emissions. Flares were properly operated. (5) How soon was action taken to achieve compliance once the operator knew or should have known that applicable emission limitations were being exceeded? Once the control panel shut the compressor down gas was immediately routed to the flare (6) How were the amount and duration of the unauthorized emissions and any bypass of pollution control equipment minimized? Emissions were minimized by use of a flare. The flare is the control device, functioned properly, and there was no pollution control equipment bypass. (7) What was the operational status of all emission monitoring systems at the facility/facilities during this emissions event? If any emission monitoring systems were not kept in operation during the emissions event, explain why they weren¿t kept in operation. No monitoring systems are required for this site. Field gas production from this site was diverted to the flare and the flare remained ignited until the pressures dropped below the rated pressures for the equipment at this site. (8) How were the owner or operator's actions in response to the unauthorized emissions contemporaneously documented? The TCEQ STEERS reporting system was used to provide in i tial notice of the event. The emi ssion estimates were calculated by use of the gas flow rate and gas analysis. (9) Have other similar incidents occurred at t his / t he se f a c i lit y /fa cilities in the past that might be indicative of inadequate design, operation, or maintenance? No (10) Identify any information you have (e.g., complaints from neighbors, fence line monitoring, air modeling) which indicates an off-site impact. Identify any information you have which indicates the unauthorized emissions caused or contributed to an exceedance of the national ambient air quality standard (NAAQS), a prevention of significant deterioration (P SD) increment, or to a condition of air pollution. The site is located in a rural area. No complaints have been received to XTO's knowledge and no monitoring is required. (11) Please provide any additional information to support your claim of an affirmative defense. Not applicable. | 03/29/2018 10:24 AM | 0 | 0 | 0
281269 | RN102936655 | PENN UNIT ABCD BATTERY ANDRES | APPROX 8.5M SW OF ANDREWS OFF HWY 385 | ANDREWS | 7 | 03/28/2018 10:50 | 03/28/2018 22:50 | EMISSIONS EVENT | Flare | FLN1 | Sulfur dioxide | 1278 |  |  | POUNDS | 0.001 | POUNDS | Air Permit # 53243 |  | CANYON BOOSTER STATION ISSUES. | FLARING WAS BEING USED TO MINIMIZE EMISSIONS UNTIL CANYON ABLE TO RETURN PLANT TO NORMAL OPERATION. | Gas analysis and flowrate were used to estimate emissions based on the following formulas: Emissions Calculations: NOx = MCF flared x NOx factor from RG-109 x BTU/scf x 1000 scf/MCF x MMBTU/1000000 BTU CO = MCF flared x CO factor from RG-109 x BTU/scf x 1000 scf/MCF x MMBTU/1000000 BTU Gas was flared to reduce the hydrocarbon and/or H2S emissions to the atmosphere. NMNE NG = MCF flared x 50 lb/mole x mole/.379 MCF x mol % NMNE NG x 0.02 NMNE NG % = 100% - Methane % - Ethane % - Carbon Dioxide % - Nitrogen % H2S = MCF flared x 34 lb/mole x mole/.379 MCF x mol % H2S/100 x 0.02 SO2 = MCF flared x 64 lb/mole x mole/.379 MCF x mol % H2S/100 x 0.98 Attachment A - Rule Compliance Demonstration Request This information request was extracted from TCEQ Rule 101 .222(a-b) regarding demonstration criteria. These responses should be addressed under the appropriate sections of the final report for the incident eg; Cause of Emissions Event, Actions Taken to Minimize Emissions, and Any Additional Information Necessary to Evaluate the Event. (1) How many reportable and recordable emissions events (including this incident) have occurred at the facility/facilities contributing emissions during this incident for the 12 month period prior to this incident? 36 (2) What were the facility/facilities total actual operating hours during the past 12 months? 8760 (3) Identify the cause or causes of the emissions event and include all contributing factors that led to the emissions event. Discuss how the emissions event could not have been avoided by good design, maintenance, and operation practices, if applicable. Discuss any sudden breakdown of equipment or process that was beyond the owner/operator's control, if applicable. CANYON BOOSTER STATION ISSUES. FLARING WAS BEING USED TO MINIMIZE EMISSIONS UNTIL CANYON ABLE TO RETURN PLANT TO NORMAL OPERATION.(4) How were the air pollution control equipment or processes (if any) maintained and operated in a manner consistent with good practice for minimizing emissions and reducing the number of emissions events? Flaring was used to minimize emissions. Flares were properly operated. (5) How soon was action taken to achieve compliance once the operator knew or should have known that applicable emission limitations were being exceeded? Once the control panel shut the compressor down gas was immediately routed to the flare (6) How were the amount and duration of the unauthorized emissions and any bypass of pollution control equipment minimized? Emissions were minimized by use of a flare. The flare is the control device, functioned properly, and there was no pollution control equipment bypass. (7) What was the operational status of all emission monitoring systems at the facility/facilities during this emissions event? If any emission monitoring systems were not kept in operation during the emissions event, explain why they weren¿t kept in operation. No monitoring systems are required for this site. Field gas production from this site was diverted to the flare and the flare remained ignited until the pressures dropped below the rated pressures for the equipment at this site. (8) How were the owner or operator's actions in response to the unauthorized emissions contemporaneously documented? The TCEQ STEERS reporting system was used to provide in i tial notice of the event. The emi ssion estimates were calculated by use of the gas flow rate and gas analysis. (9) Have other similar incidents occurred at t his / t he se f a c i lit y /fa cilities in the past that might be indicative of inadequate design, operation, or maintenance? No (10) Identify any information you have (e.g., complaints from neighbors, fence line monitoring, air modeling) which indicates an off-site impact. Identify any information you have which indicates the unauthorized emissions caused or contributed to an exceedance of the national ambient air quality standard (NAAQS), a prevention of significant deterioration (P SD) increment, or to a condition of air pollution. The site is located in a rural area. No complaints have been received to XTO's knowledge and no monitoring is required. (11) Please provide any additional information to support your claim of an affirmative defense. Not applicable. | 03/29/2018 10:24 AM | 0 | 0 | 0
281268 | RN100216621 | TILDEN GAS PLANT | FROM INTERSECTION OF STATE HWY 72 AND HWY 16 GO 4.0 MILES SOUTH ON HWY 16 THEN TURN EAST ON PRIVATE RD WITH REGENCY SIGN | MCMULLEN | 16 | 03/28/2018 12:15 | 03/29/2018 1:00 | EMISSIONS EVENT | North Emergency Flare | F-1 | Carbon Monoxide | 77 |  |  | POUNDS | 5000 | POUNDS | §101.201 |  | Thunderstorms caused two power disruptions resulting in the plant going offline on each occasion. | Manage flow and processing to minimize flare duration. Bring the plant back online as soon as power is restored. | Engineering calculations and process knowledge. The total amount of gas routed to the flare: 146.7 mcf. The gas composition routed to the (F-1) Flare in (Mole%) 0.018% N2, 73.366% CO2, 24% H2S, 0.837% C1, 0.739% C2, 0.372% C3, 0.05% IC4, 0.146% NC4, 0.051% IC5, 0.063% NC5 and 0.358% NC6 Calculations are based on the following: lbs emitted =(mcf of gas) * (mole fraction of H2S - 0.34) * 1000 * (mole fraction of SO2 - 64.07) / API's standard moles per cubic foot - 379.49) *(conversion factor for H2S to SO2 - 0.98). | 03/29/2018 10:21 AM | 0 | 0 | 0
281268 | RN100216621 | TILDEN GAS PLANT | FROM INTERSECTION OF STATE HWY 72 AND HWY 16 GO 4.0 MILES SOUTH ON HWY 16 THEN TURN EAST ON PRIVATE RD WITH REGENCY SIGN | MCMULLEN | 16 | 03/28/2018 12:15 | 03/29/2018 1:00 | EMISSIONS EVENT | North Emergency Flare | F-1 | Hydrogen Sulfide | 64 |  |  | POUNDS | 100 | POUNDS | §101.201 |  | Thunderstorms caused two power disruptions resulting in the plant going offline on each occasion. | Manage flow and processing to minimize flare duration. Bring the plant back online as soon as power is restored. | Engineering calculations and process knowledge. The total amount of gas routed to the flare: 146.7 mcf. The gas composition routed to the (F-1) Flare in (Mole%) 0.018% N2, 73.366% CO2, 24% H2S, 0.837% C1, 0.739% C2, 0.372% C3, 0.05% IC4, 0.146% NC4, 0.051% IC5, 0.063% NC5 and 0.358% NC6 Calculations are based on the following: lbs emitted =(mcf of gas) * (mole fraction of H2S - 0.34) * 1000 * (mole fraction of SO2 - 64.07) / API's standard moles per cubic foot - 379.49) *(conversion factor for H2S to SO2 - 0.98). | 03/29/2018 10:21 AM | 0 | 0 | 0
281268 | RN100216621 | TILDEN GAS PLANT | FROM INTERSECTION OF STATE HWY 72 AND HWY 16 GO 4.0 MILES SOUTH ON HWY 16 THEN TURN EAST ON PRIVATE RD WITH REGENCY SIGN | MCMULLEN | 16 | 03/28/2018 12:15 | 03/29/2018 1:00 | EMISSIONS EVENT | North Emergency Flare | F-1 | Nitrogen monoxide | 8 |  |  | POUNDS | 5000 | POUNDS | §101.201 |  | Thunderstorms caused two power disruptions resulting in the plant going offline on each occasion. | Manage flow and processing to minimize flare duration. Bring the plant back online as soon as power is restored. | Engineering calculations and process knowledge. The total amount of gas routed to the flare: 146.7 mcf. The gas composition routed to the (F-1) Flare in (Mole%) 0.018% N2, 73.366% CO2, 24% H2S, 0.837% C1, 0.739% C2, 0.372% C3, 0.05% IC4, 0.146% NC4, 0.051% IC5, 0.063% NC5 and 0.358% NC6 Calculations are based on the following: lbs emitted =(mcf of gas) * (mole fraction of H2S - 0.34) * 1000 * (mole fraction of SO2 - 64.07) / API's standard moles per cubic foot - 379.49) *(conversion factor for H2S to SO2 - 0.98). | 03/29/2018 10:21 AM | 0 | 0 | 0
281268 | RN100216621 | TILDEN GAS PLANT | FROM INTERSECTION OF STATE HWY 72 AND HWY 16 GO 4.0 MILES SOUTH ON HWY 16 THEN TURN EAST ON PRIVATE RD WITH REGENCY SIGN | MCMULLEN | 16 | 03/28/2018 12:15 | 03/29/2018 1:00 | EMISSIONS EVENT | North Emergency Flare | F-1 | Opacity | 20 |  |  | % OPACITY | 5 | % OPACITY | §111.111 |  | Thunderstorms caused two power disruptions resulting in the plant going offline on each occasion. | Manage flow and processing to minimize flare duration. Bring the plant back online as soon as power is restored. | Engineering calculations and process knowledge. The total amount of gas routed to the flare: 146.7 mcf. The gas composition routed to the (F-1) Flare in (Mole%) 0.018% N2, 73.366% CO2, 24% H2S, 0.837% C1, 0.739% C2, 0.372% C3, 0.05% IC4, 0.146% NC4, 0.051% IC5, 0.063% NC5 and 0.358% NC6 Calculations are based on the following: lbs emitted =(mcf of gas) * (mole fraction of H2S - 0.34) * 1000 * (mole fraction of SO2 - 64.07) / API's standard moles per cubic foot - 379.49) *(conversion factor for H2S to SO2 - 0.98). | 03/29/2018 10:21 AM | 0 | 0 | 0
281268 | RN100216621 | TILDEN GAS PLANT | FROM INTERSECTION OF STATE HWY 72 AND HWY 16 GO 4.0 MILES SOUTH ON HWY 16 THEN TURN EAST ON PRIVATE RD WITH REGENCY SIGN | MCMULLEN | 16 | 03/28/2018 12:15 | 03/29/2018 1:00 | EMISSIONS EVENT | North Emergency Flare | F-1 | Sulfur dioxide | 5826 |  |  | POUNDS | 500 | POUNDS | §101.201 |  | Thunderstorms caused two power disruptions resulting in the plant going offline on each occasion. | Manage flow and processing to minimize flare duration. Bring the plant back online as soon as power is restored. | Engineering calculations and process knowledge. The total amount of gas routed to the flare: 146.7 mcf. The gas composition routed to the (F-1) Flare in (Mole%) 0.018% N2, 73.366% CO2, 24% H2S, 0.837% C1, 0.739% C2, 0.372% C3, 0.05% IC4, 0.146% NC4, 0.051% IC5, 0.063% NC5 and 0.358% NC6 Calculations are based on the following: lbs emitted =(mcf of gas) * (mole fraction of H2S - 0.34) * 1000 * (mole fraction of SO2 - 64.07) / API's standard moles per cubic foot - 379.49) *(conversion factor for H2S to SO2 - 0.98). | 03/29/2018 10:21 AM | 0 | 0 | 0
281264 | RN102552031 | SAND HILLS GAS PLANT | 5601 FM 1053; CRANE, TX 79731 | CRANE | 7 | 03/28/2018 22:20 | 03/29/2018 1:20 | EMISSIONS EVENT | Acid Gas Flare | F-4 | Butane | 0.23 |  |  | POUNDS | 12.8 | LBS/HR | Permit #53135 |  | Operations lost acid gas compressor, CM-14, on a failed transmitter switch. When the acid gas compressor CM-14 shut down this pressured up the system and routed acid gas to emergency acid gas flare, F-4. | Operations notified maintenance of the shutdown. When maintenance investigated, the tech discovered a failed switch in the PLC panel to the engine control module and hydrax sensor. The tech replaced both failed switches and restarted the unit as quickly and safely as possible. Once CM-14 was restarted the excess emissions event to emergency acid gas flare, F-4, ended. | Formulas Used in Reporting Table Below: SO2 Emissions (in Pounds)=[Process Stream Volume(SCF)X(%H2S)X Mole Wt. SO2(64)/385.4616]X(.98) Hydrocarbon Emissions(in Pounds)=[Process Stream Volume(SCF)X Mole% Component X Mole Weight of Component/385.4616]X(1-%DRE) NOx Emissions(in pounds)= Total Heating Value of Process Stream Flared MMBtu X 0.138lb/MMBtu NO/NO2 ratio 95/5% | 03/29/2018 09:48 AM | 0 | 0 | 0
281264 | RN102552031 | SAND HILLS GAS PLANT | 5601 FM 1053; CRANE, TX 79731 | CRANE | 7 | 03/28/2018 22:20 | 03/29/2018 1:20 | EMISSIONS EVENT | Acid Gas Flare | F-4 | Carbon Dioxide | 32798.7 |  |  | POUNDS | 100.5 | LBS/HR | Permit #53135 |  | Operations lost acid gas compressor, CM-14, on a failed transmitter switch. When the acid gas compressor CM-14 shut down this pressured up the system and routed acid gas to emergency acid gas flare, F-4. | Operations notified maintenance of the shutdown. When maintenance investigated, the tech discovered a failed switch in the PLC panel to the engine control module and hydrax sensor. The tech replaced both failed switches and restarted the unit as quickly and safely as possible. Once CM-14 was restarted the excess emissions event to emergency acid gas flare, F-4, ended. | Formulas Used in Reporting Table Below: SO2 Emissions (in Pounds)=[Process Stream Volume(SCF)X(%H2S)X Mole Wt. SO2(64)/385.4616]X(.98) Hydrocarbon Emissions(in Pounds)=[Process Stream Volume(SCF)X Mole% Component X Mole Weight of Component/385.4616]X(1-%DRE) NOx Emissions(in pounds)= Total Heating Value of Process Stream Flared MMBtu X 0.138lb/MMBtu NO/NO2 ratio 95/5% | 03/29/2018 09:48 AM | 0 | 0 | 0
281264 | RN102552031 | SAND HILLS GAS PLANT | 5601 FM 1053; CRANE, TX 79731 | CRANE | 7 | 03/28/2018 22:20 | 03/29/2018 1:20 | EMISSIONS EVENT | Acid Gas Flare | F-4 | Hexane | 1.19 |  |  | POUNDS | 12.8 | LBS/HR | Permit #53135 |  | Operations lost acid gas compressor, CM-14, on a failed transmitter switch. When the acid gas compressor CM-14 shut down this pressured up the system and routed acid gas to emergency acid gas flare, F-4. | Operations notified maintenance of the shutdown. When maintenance investigated, the tech discovered a failed switch in the PLC panel to the engine control module and hydrax sensor. The tech replaced both failed switches and restarted the unit as quickly and safely as possible. Once CM-14 was restarted the excess emissions event to emergency acid gas flare, F-4, ended. | Formulas Used in Reporting Table Below: SO2 Emissions (in Pounds)=[Process Stream Volume(SCF)X(%H2S)X Mole Wt. SO2(64)/385.4616]X(.98) Hydrocarbon Emissions(in Pounds)=[Process Stream Volume(SCF)X Mole% Component X Mole Weight of Component/385.4616]X(1-%DRE) NOx Emissions(in pounds)= Total Heating Value of Process Stream Flared MMBtu X 0.138lb/MMBtu NO/NO2 ratio 95/5% | 03/29/2018 09:48 AM | 0 | 0 | 0
281264 | RN102552031 | SAND HILLS GAS PLANT | 5601 FM 1053; CRANE, TX 79731 | CRANE | 7 | 03/28/2018 22:20 | 03/29/2018 1:20 | EMISSIONS EVENT | Acid Gas Flare | F-4 | Hydrogen Sulfide | 230.23 |  |  | POUNDS | 0 |  | Permit #53135 |  | Operations lost acid gas compressor, CM-14, on a failed transmitter switch. When the acid gas compressor CM-14 shut down this pressured up the system and routed acid gas to emergency acid gas flare, F-4. | Operations notified maintenance of the shutdown. When maintenance investigated, the tech discovered a failed switch in the PLC panel to the engine control module and hydrax sensor. The tech replaced both failed switches and restarted the unit as quickly and safely as possible. Once CM-14 was restarted the excess emissions event to emergency acid gas flare, F-4, ended. | Formulas Used in Reporting Table Below: SO2 Emissions (in Pounds)=[Process Stream Volume(SCF)X(%H2S)X Mole Wt. SO2(64)/385.4616]X(.98) Hydrocarbon Emissions(in Pounds)=[Process Stream Volume(SCF)X Mole% Component X Mole Weight of Component/385.4616]X(1-%DRE) NOx Emissions(in pounds)= Total Heating Value of Process Stream Flared MMBtu X 0.138lb/MMBtu NO/NO2 ratio 95/5% | 03/29/2018 09:48 AM | 0 | 0 | 0
281264 | RN102552031 | SAND HILLS GAS PLANT | 5601 FM 1053; CRANE, TX 79731 | CRANE | 7 | 03/28/2018 22:20 | 03/29/2018 1:20 | EMISSIONS EVENT | Acid Gas Flare | F-4 | NOX | 79.25 |  |  | POUNDS | 11.72 | LBS/HR | Permit #53135 |  | Operations lost acid gas compressor, CM-14, on a failed transmitter switch. When the acid gas compressor CM-14 shut down this pressured up the system and routed acid gas to emergency acid gas flare, F-4. | Operations notified maintenance of the shutdown. When maintenance investigated, the tech discovered a failed switch in the PLC panel to the engine control module and hydrax sensor. The tech replaced both failed switches and restarted the unit as quickly and safely as possible. Once CM-14 was restarted the excess emissions event to emergency acid gas flare, F-4, ended. | Formulas Used in Reporting Table Below: SO2 Emissions (in Pounds)=[Process Stream Volume(SCF)X(%H2S)X Mole Wt. SO2(64)/385.4616]X(.98) Hydrocarbon Emissions(in Pounds)=[Process Stream Volume(SCF)X Mole% Component X Mole Weight of Component/385.4616]X(1-%DRE) NOx Emissions(in pounds)= Total Heating Value of Process Stream Flared MMBtu X 0.138lb/MMBtu NO/NO2 ratio 95/5% | 03/29/2018 09:48 AM | 0 | 0 | 0
281264 | RN102552031 | SAND HILLS GAS PLANT | 5601 FM 1053; CRANE, TX 79731 | CRANE | 7 | 03/28/2018 22:20 | 03/29/2018 1:20 | EMISSIONS EVENT | Acid Gas Flare | F-4 | Pentane | 0.04 |  |  | POUNDS | 12.8 | LBS/HR | Permit #53135 |  | Operations lost acid gas compressor, CM-14, on a failed transmitter switch. When the acid gas compressor CM-14 shut down this pressured up the system and routed acid gas to emergency acid gas flare, F-4. | Operations notified maintenance of the shutdown. When maintenance investigated, the tech discovered a failed switch in the PLC panel to the engine control module and hydrax sensor. The tech replaced both failed switches and restarted the unit as quickly and safely as possible. Once CM-14 was restarted the excess emissions event to emergency acid gas flare, F-4, ended. | Formulas Used in Reporting Table Below: SO2 Emissions (in Pounds)=[Process Stream Volume(SCF)X(%H2S)X Mole Wt. SO2(64)/385.4616]X(.98) Hydrocarbon Emissions(in Pounds)=[Process Stream Volume(SCF)X Mole% Component X Mole Weight of Component/385.4616]X(1-%DRE) NOx Emissions(in pounds)= Total Heating Value of Process Stream Flared MMBtu X 0.138lb/MMBtu NO/NO2 ratio 95/5% | 03/29/2018 09:48 AM | 0 | 0 | 0
281264 | RN102552031 | SAND HILLS GAS PLANT | 5601 FM 1053; CRANE, TX 79731 | CRANE | 7 | 03/28/2018 22:20 | 03/29/2018 1:20 | EMISSIONS EVENT | Acid Gas Flare | F-4 | Propane | 0.45 |  |  | POUNDS | 12.8 | LBS/HR | Permit #53135 |  | Operations lost acid gas compressor, CM-14, on a failed transmitter switch. When the acid gas compressor CM-14 shut down this pressured up the system and routed acid gas to emergency acid gas flare, F-4. | Operations notified maintenance of the shutdown. When maintenance investigated, the tech discovered a failed switch in the PLC panel to the engine control module and hydrax sensor. The tech replaced both failed switches and restarted the unit as quickly and safely as possible. Once CM-14 was restarted the excess emissions event to emergency acid gas flare, F-4, ended. | Formulas Used in Reporting Table Below: SO2 Emissions (in Pounds)=[Process Stream Volume(SCF)X(%H2S)X Mole Wt. SO2(64)/385.4616]X(.98) Hydrocarbon Emissions(in Pounds)=[Process Stream Volume(SCF)X Mole% Component X Mole Weight of Component/385.4616]X(1-%DRE) NOx Emissions(in pounds)= Total Heating Value of Process Stream Flared MMBtu X 0.138lb/MMBtu NO/NO2 ratio 95/5% | 03/29/2018 09:48 AM | 0 | 0 | 0
281264 | RN102552031 | SAND HILLS GAS PLANT | 5601 FM 1053; CRANE, TX 79731 | CRANE | 7 | 03/28/2018 22:20 | 03/29/2018 1:20 | EMISSIONS EVENT | Acid Gas Flare | F-4 | Sulfur dioxide | 21205.22 |  |  | POUNDS | 9762 | LBS/HR | Permit #53135 |  | Operations lost acid gas compressor, CM-14, on a failed transmitter switch. When the acid gas compressor CM-14 shut down this pressured up the system and routed acid gas to emergency acid gas flare, F-4. | Operations notified maintenance of the shutdown. When maintenance investigated, the tech discovered a failed switch in the PLC panel to the engine control module and hydrax sensor. The tech replaced both failed switches and restarted the unit as quickly and safely as possible. Once CM-14 was restarted the excess emissions event to emergency acid gas flare, F-4, ended. | Formulas Used in Reporting Table Below: SO2 Emissions (in Pounds)=[Process Stream Volume(SCF)X(%H2S)X Mole Wt. SO2(64)/385.4616]X(.98) Hydrocarbon Emissions(in Pounds)=[Process Stream Volume(SCF)X Mole% Component X Mole Weight of Component/385.4616]X(1-%DRE) NOx Emissions(in pounds)= Total Heating Value of Process Stream Flared MMBtu X 0.138lb/MMBtu NO/NO2 ratio 95/5% | 03/29/2018 09:48 AM | 0 | 0 | 0
281262 | RN100518026 | SAMSUNG AUSTIN SEMICONDUCTOR | 12100 SAMSUNG BLVD; AUSTIN, TX 78754 | TRAVIS | 11 | 03/28/2018 9:40 | 03/28/2018 18:09 | EMISSIONS EVENT | Thermal Oxidizer No. 4B | TO-4B | 2-hydroxy isobutyric acid methyl ester | 182.47 |  |  | POUNDS | 100 | POUNDS | NSR 31811 |  | On March 28, 2018, at 0940 hours, the bypass damper unexpectedly opened on Thermal Oxidizer No. 4B (TO-4B). The bypass damper was Locked Out Tagged Out (LOTO) and placed in manual in order to install manual dampers on one of two outlets of TO-4B. During the installation, the spring actuator for the bypass damper began leaking air, slowly opening the damper. | After the installation of the manual dampers, Operations noticed the position of the bypass damper and corrected the issue. | Mass Balance Equations are being utilized to calculate emissions. Emissions assume 100% bypass. | 03/29/2018 09:41 AM | 0 | 0 | 0
281262 | RN100518026 | SAMSUNG AUSTIN SEMICONDUCTOR | 12100 SAMSUNG BLVD; AUSTIN, TX 78754 | TRAVIS | 11 | 03/28/2018 9:40 | 03/28/2018 18:09 | EMISSIONS EVENT | Thermal Oxidizer No. 4B | TO-4B | Ethyl 3-ethoxypropionate | 114.1 |  |  | POUNDS | 100 | POUNDS | NSR 31811 |  | On March 28, 2018, at 0940 hours, the bypass damper unexpectedly opened on Thermal Oxidizer No. 4B (TO-4B). The bypass damper was Locked Out Tagged Out (LOTO) and placed in manual in order to install manual dampers on one of two outlets of TO-4B. During the installation, the spring actuator for the bypass damper began leaking air, slowly opening the damper. | After the installation of the manual dampers, Operations noticed the position of the bypass damper and corrected the issue. | Mass Balance Equations are being utilized to calculate emissions. Emissions assume 100% bypass. | 03/29/2018 09:41 AM | 0 | 0 | 0
281262 | RN100518026 | SAMSUNG AUSTIN SEMICONDUCTOR | 12100 SAMSUNG BLVD; AUSTIN, TX 78754 | TRAVIS | 11 | 03/28/2018 9:40 | 03/28/2018 18:09 | EMISSIONS EVENT | Thermal Oxidizer No. 4B | TO-4B | Propylene Glycol Monomethyl Ether Acetate | 553.63 |  |  | POUNDS | 100 | POUNDS | NSR 31811 |  | On March 28, 2018, at 0940 hours, the bypass damper unexpectedly opened on Thermal Oxidizer No. 4B (TO-4B). The bypass damper was Locked Out Tagged Out (LOTO) and placed in manual in order to install manual dampers on one of two outlets of TO-4B. During the installation, the spring actuator for the bypass damper began leaking air, slowly opening the damper. | After the installation of the manual dampers, Operations noticed the position of the bypass damper and corrected the issue. | Mass Balance Equations are being utilized to calculate emissions. Emissions assume 100% bypass. | 03/29/2018 09:41 AM | 0 | 0 | 0
281259 | RN102996071 | GOLDSMITH LANDRETH DEEP UNIT SATELLITE 11 SOUTH CTB | FROM GOLDSMITH GO W ON SCHARBAUER RD APPROX 2.5 MI TURN N ON STATION RD AND GO 0.5 MI TURN W ON LEASE RD AND GO 0.4 MI TO SATELLITE 11 THE LANDRETH DEEP UNIT CTB IS LOCATED 0.2 MI N OF SATELLITE 11 ON THE LEASE RD ADJACENT TO SATELLITE 11 | ECTOR | 7 | 03/28/2018 14:00 | 04/04/2018 14:45 | EMISSIONS EVENT | Emergency Flare | NA | Carbon Monoxide | 1363 |  |  | POUNDS | 0 |  | 31615 |  | FLARING WAS DUE TO DCP REPAIRING THEIR GAS LINE LEAK. | WE HAD A FLARE IN PLACE TO BURN OUR GAS TO MINIMIZE THE VOC AND H2S EMISSIONS. | Emissions Calculations: NOx = MCF flared x NOx factor from RG-109 x BTU/scf x 1000 scf/MCF x MMBTU/1000000 BTU CO = MCF flared x CO factor from RG-109 x BTU/scf x 1000 scf/MCF x MMBTU/1000000 BTU Gas was flared to reduce the hydrocarbon and/or H2S emissions to the atmosphere. NMNE NG = MCF flared x 50 lb/mole x mole/.379 MCF x mol % NMNE NG x 0.02 NMNE NG % = 100% - Methane % - Ethane % - Carbon Dioxide % - Nitrogen % H2S = MCF flared x 34 lb/mole x mole/.379 MCF x mol % H2S/100 x 0.02 SO2 = MCF flared x 64 lb/mole x mole/.379 MCF x mol % H2S/100 x 0.98 Total Vol Flared (MCF): 3516 Volume is: Metered % H2S: 1.336 BTU / Cu Ft: 1,407.08 % NMNE: 32.34 | 03/29/2018 08:46 AM | 0 | 0 | 0
281259 | RN102996071 | GOLDSMITH LANDRETH DEEP UNIT SATELLITE 11 SOUTH CTB | FROM GOLDSMITH GO W ON SCHARBAUER RD APPROX 2.5 MI TURN N ON STATION RD AND GO 0.5 MI TURN W ON LEASE RD AND GO 0.4 MI TO SATELLITE 11 THE LANDRETH DEEP UNIT CTB IS LOCATED 0.2 MI N OF SATELLITE 11 ON THE LEASE RD ADJACENT TO SATELLITE 11 | ECTOR | 7 | 03/28/2018 14:00 | 04/04/2018 14:45 | EMISSIONS EVENT | Emergency Flare | NA | Hydrogen Sulfide | 84 |  |  | POUNDS | 0 |  | 31615 |  | FLARING WAS DUE TO DCP REPAIRING THEIR GAS LINE LEAK. | WE HAD A FLARE IN PLACE TO BURN OUR GAS TO MINIMIZE THE VOC AND H2S EMISSIONS. | Emissions Calculations: NOx = MCF flared x NOx factor from RG-109 x BTU/scf x 1000 scf/MCF x MMBTU/1000000 BTU CO = MCF flared x CO factor from RG-109 x BTU/scf x 1000 scf/MCF x MMBTU/1000000 BTU Gas was flared to reduce the hydrocarbon and/or H2S emissions to the atmosphere. NMNE NG = MCF flared x 50 lb/mole x mole/.379 MCF x mol % NMNE NG x 0.02 NMNE NG % = 100% - Methane % - Ethane % - Carbon Dioxide % - Nitrogen % H2S = MCF flared x 34 lb/mole x mole/.379 MCF x mol % H2S/100 x 0.02 SO2 = MCF flared x 64 lb/mole x mole/.379 MCF x mol % H2S/100 x 0.98 Total Vol Flared (MCF): 3516 Volume is: Metered % H2S: 1.336 BTU / Cu Ft: 1,407.08 % NMNE: 32.34 | 03/29/2018 08:46 AM | 0 | 0 | 0
281259 | RN102996071 | GOLDSMITH LANDRETH DEEP UNIT SATELLITE 11 SOUTH CTB | FROM GOLDSMITH GO W ON SCHARBAUER RD APPROX 2.5 MI TURN N ON STATION RD AND GO 0.5 MI TURN W ON LEASE RD AND GO 0.4 MI TO SATELLITE 11 THE LANDRETH DEEP UNIT CTB IS LOCATED 0.2 MI N OF SATELLITE 11 ON THE LEASE RD ADJACENT TO SATELLITE 11 | ECTOR | 7 | 03/28/2018 14:00 | 04/04/2018 14:45 | EMISSIONS EVENT | Emergency Flare | NA | Non-Methane Non-Ethane Natural Gas | 3000 |  |  | POUNDS | 0 |  | 31615 |  | FLARING WAS DUE TO DCP REPAIRING THEIR GAS LINE LEAK. | WE HAD A FLARE IN PLACE TO BURN OUR GAS TO MINIMIZE THE VOC AND H2S EMISSIONS. | Emissions Calculations: NOx = MCF flared x NOx factor from RG-109 x BTU/scf x 1000 scf/MCF x MMBTU/1000000 BTU CO = MCF flared x CO factor from RG-109 x BTU/scf x 1000 scf/MCF x MMBTU/1000000 BTU Gas was flared to reduce the hydrocarbon and/or H2S emissions to the atmosphere. NMNE NG = MCF flared x 50 lb/mole x mole/.379 MCF x mol % NMNE NG x 0.02 NMNE NG % = 100% - Methane % - Ethane % - Carbon Dioxide % - Nitrogen % H2S = MCF flared x 34 lb/mole x mole/.379 MCF x mol % H2S/100 x 0.02 SO2 = MCF flared x 64 lb/mole x mole/.379 MCF x mol % H2S/100 x 0.98 Total Vol Flared (MCF): 3516 Volume is: Metered % H2S: 1.336 BTU / Cu Ft: 1,407.08 % NMNE: 32.34 | 03/29/2018 08:46 AM | 0 | 0 | 0
281259 | RN102996071 | GOLDSMITH LANDRETH DEEP UNIT SATELLITE 11 SOUTH CTB | FROM GOLDSMITH GO W ON SCHARBAUER RD APPROX 2.5 MI TURN N ON STATION RD AND GO 0.5 MI TURN W ON LEASE RD AND GO 0.4 MI TO SATELLITE 11 THE LANDRETH DEEP UNIT CTB IS LOCATED 0.2 MI N OF SATELLITE 11 ON THE LEASE RD ADJACENT TO SATELLITE 11 | ECTOR | 7 | 03/28/2018 14:00 | 04/04/2018 14:45 | EMISSIONS EVENT | Emergency Flare | NA | NOX | 683 |  |  | POUNDS | 0 |  | 31615 |  | FLARING WAS DUE TO DCP REPAIRING THEIR GAS LINE LEAK. | WE HAD A FLARE IN PLACE TO BURN OUR GAS TO MINIMIZE THE VOC AND H2S EMISSIONS. | Emissions Calculations: NOx = MCF flared x NOx factor from RG-109 x BTU/scf x 1000 scf/MCF x MMBTU/1000000 BTU CO = MCF flared x CO factor from RG-109 x BTU/scf x 1000 scf/MCF x MMBTU/1000000 BTU Gas was flared to reduce the hydrocarbon and/or H2S emissions to the atmosphere. NMNE NG = MCF flared x 50 lb/mole x mole/.379 MCF x mol % NMNE NG x 0.02 NMNE NG % = 100% - Methane % - Ethane % - Carbon Dioxide % - Nitrogen % H2S = MCF flared x 34 lb/mole x mole/.379 MCF x mol % H2S/100 x 0.02 SO2 = MCF flared x 64 lb/mole x mole/.379 MCF x mol % H2S/100 x 0.98 Total Vol Flared (MCF): 3516 Volume is: Metered % H2S: 1.336 BTU / Cu Ft: 1,407.08 % NMNE: 32.34 | 03/29/2018 08:46 AM | 0 | 0 | 0
281259 | RN102996071 | GOLDSMITH LANDRETH DEEP UNIT SATELLITE 11 SOUTH CTB | FROM GOLDSMITH GO W ON SCHARBAUER RD APPROX 2.5 MI TURN N ON STATION RD AND GO 0.5 MI TURN W ON LEASE RD AND GO 0.4 MI TO SATELLITE 11 THE LANDRETH DEEP UNIT CTB IS LOCATED 0.2 MI N OF SATELLITE 11 ON THE LEASE RD ADJACENT TO SATELLITE 11 | ECTOR | 7 | 03/28/2018 14:00 | 04/04/2018 14:45 | EMISSIONS EVENT | Emergency Flare | NA | Sulfur dioxide | 7773 |  |  | % OPACITY | 0 |  | 31615 |  | FLARING WAS DUE TO DCP REPAIRING THEIR GAS LINE LEAK. | WE HAD A FLARE IN PLACE TO BURN OUR GAS TO MINIMIZE THE VOC AND H2S EMISSIONS. | Emissions Calculations: NOx = MCF flared x NOx factor from RG-109 x BTU/scf x 1000 scf/MCF x MMBTU/1000000 BTU CO = MCF flared x CO factor from RG-109 x BTU/scf x 1000 scf/MCF x MMBTU/1000000 BTU Gas was flared to reduce the hydrocarbon and/or H2S emissions to the atmosphere. NMNE NG = MCF flared x 50 lb/mole x mole/.379 MCF x mol % NMNE NG x 0.02 NMNE NG % = 100% - Methane % - Ethane % - Carbon Dioxide % - Nitrogen % H2S = MCF flared x 34 lb/mole x mole/.379 MCF x mol % H2S/100 x 0.02 SO2 = MCF flared x 64 lb/mole x mole/.379 MCF x mol % H2S/100 x 0.98 Total Vol Flared (MCF): 3516 Volume is: Metered % H2S: 1.336 BTU / Cu Ft: 1,407.08 % NMNE: 32.34 | 03/29/2018 08:46 AM | 0 | 0 | 0
281258 | RN100238633 | KEYSTONE GAS PLANT | FR JUNCTION OF HWY 18 AND 302 IN KERMIT GO N ON HWY 18 FOR 4.3 MI TO JUNCTION WITH FM 874 GO E ON FM874 FOR 4.5 MI TO JUNCTIO WITH FM 1218 GO N ON FM1218 FOR 0.5 MI TO JUNCTION OF CR 301 GO E ON CR 301 TO FACILITY ON LEFT | WINKLER | 7 | 03/28/2018 22:50 | 03/29/2018 10:50 | EMISSIONS EVENT | Emergency LP Flare | FL-6 | Carbon Monoxide | 329 |  |  | POUNDS | 0 |  | 146337 |  | Low pressure units went down due to Jal 3 plant unable to receive the gas. | Lowered field gas until Jal plant was able to receive gas. | Flow meter and gas analysis used to determine release quantity. | 03/29/2018 08:42 AM | 0 | 0 | 0
281258 | RN100238633 | KEYSTONE GAS PLANT | FR JUNCTION OF HWY 18 AND 302 IN KERMIT GO N ON HWY 18 FOR 4.3 MI TO JUNCTION WITH FM 874 GO E ON FM874 FOR 4.5 MI TO JUNCTIO WITH FM 1218 GO N ON FM1218 FOR 0.5 MI TO JUNCTION OF CR 301 GO E ON CR 301 TO FACILITY ON LEFT | WINKLER | 7 | 03/28/2018 22:50 | 03/29/2018 10:50 | EMISSIONS EVENT | Emergency LP Flare | FL-6 | Hydrogen Sulfide | 9 |  |  | POUNDS | 0 |  | 146337 |  | Low pressure units went down due to Jal 3 plant unable to receive the gas. | Lowered field gas until Jal plant was able to receive gas. | Flow meter and gas analysis used to determine release quantity. | 03/29/2018 08:42 AM | 0 | 0 | 0
281258 | RN100238633 | KEYSTONE GAS PLANT | FR JUNCTION OF HWY 18 AND 302 IN KERMIT GO N ON HWY 18 FOR 4.3 MI TO JUNCTION WITH FM 874 GO E ON FM874 FOR 4.5 MI TO JUNCTIO WITH FM 1218 GO N ON FM1218 FOR 0.5 MI TO JUNCTION OF CR 301 GO E ON CR 301 TO FACILITY ON LEFT | WINKLER | 7 | 03/28/2018 22:50 | 03/29/2018 10:50 | EMISSIONS EVENT | Emergency LP Flare | FL-6 | NATURAL GAS | 292 |  |  | POUNDS | 0 |  | 146337 |  | Low pressure units went down due to Jal 3 plant unable to receive the gas. | Lowered field gas until Jal plant was able to receive gas. | Flow meter and gas analysis used to determine release quantity. | 03/29/2018 08:42 AM | 0 | 0 | 0
281258 | RN100238633 | KEYSTONE GAS PLANT | FR JUNCTION OF HWY 18 AND 302 IN KERMIT GO N ON HWY 18 FOR 4.3 MI TO JUNCTION WITH FM 874 GO E ON FM874 FOR 4.5 MI TO JUNCTIO WITH FM 1218 GO N ON FM1218 FOR 0.5 MI TO JUNCTION OF CR 301 GO E ON CR 301 TO FACILITY ON LEFT | WINKLER | 7 | 03/28/2018 22:50 | 03/29/2018 10:50 | EMISSIONS EVENT | Emergency LP Flare | FL-6 | Nitrogen Oxides (NOx) | 165 |  |  | POUNDS | 0 |  | 146337 |  | Low pressure units went down due to Jal 3 plant unable to receive the gas. | Lowered field gas until Jal plant was able to receive gas. | Flow meter and gas analysis used to determine release quantity. | 03/29/2018 08:42 AM | 0 | 0 | 0
281258 | RN100238633 | KEYSTONE GAS PLANT | FR JUNCTION OF HWY 18 AND 302 IN KERMIT GO N ON HWY 18 FOR 4.3 MI TO JUNCTION WITH FM 874 GO E ON FM874 FOR 4.5 MI TO JUNCTIO WITH FM 1218 GO N ON FM1218 FOR 0.5 MI TO JUNCTION OF CR 301 GO E ON CR 301 TO FACILITY ON LEFT | WINKLER | 7 | 03/28/2018 22:50 | 03/29/2018 10:50 | EMISSIONS EVENT | Emergency LP Flare | FL-6 | Sulfur dioxide | 839 |  |  | POUNDS | 0 |  | 146337 |  | Low pressure units went down due to Jal 3 plant unable to receive the gas. | Lowered field gas until Jal plant was able to receive gas. | Flow meter and gas analysis used to determine release quantity. | 03/29/2018 08:42 AM | 0 | 0 | 0
281255 | RN102598810 | GOLDSMITH LANDRETH DEEP UNIT SATELLITE 10 | FROM GOLDSMITH AT INTERSECTION OF 158 AND SCHARBAUER RD GO N NW ON SCHARBAUER 2.4 MI TO STATION RD GO N ON STATION RD 1 MI THEN W ON LEASE RD 0.4 MI TURN N ON LEASE CATTLE GUARD GO N 1 MI TO LOCATION | ECTOR | 7 | 03/28/2018 14:00 | 04/04/2018 14:45 | EMISSIONS EVENT | Emergency Flare | NA | Carbon Monoxide | 117 |  |  | POUNDS | 0 |  | 31063 |  | FLARING WAS DUE TO DCP REPAIRING THEIR GAS LINE LEAK. LAT: 31*59'17" LONG: 102*40'29" | WE HAD A FLARE IN PLACE TO BURN OUR GAS TO MINIMIZE THE VOC AND H2S EMISSIONS | Emissions Calculations: NOx = MCF flared x NOx factor from RG-109 x BTU/scf x 1000 scf/MCF x MMBTU/1000000 BTU CO = MCF flared x CO factor from RG-109 x BTU/scf x 1000 scf/MCF x MMBTU/1000000 BTU Gas was flared to reduce the hydrocarbon and/or H2S emissions to the atmosphere. NMNE NG = MCF flared x 50 lb/mole x mole/.379 MCF x mol % NMNE NG x 0.02 NMNE NG % = 100% - Methane % - Ethane % - Carbon Dioxide % - Nitrogen % H2S = MCF flared x 34 lb/mole x mole/.379 MCF x mol % H2S/100 x 0.02 SO2 = MCF flared x 64 lb/mole x mole/.379 MCF x mol % H2S/100 x 0.98 Total Vol Flared (MCF): 5625 Volume is: Metered % H2S: 1.157 BTU / Cu Ft: 1,388.54 % NMNE: 16.53 | 03/29/2018 08:32 AM | 0 | 0 | 0
281255 | RN102598810 | GOLDSMITH LANDRETH DEEP UNIT SATELLITE 10 | FROM GOLDSMITH AT INTERSECTION OF 158 AND SCHARBAUER RD GO N NW ON SCHARBAUER 2.4 MI TO STATION RD GO N ON STATION RD 1 MI THEN W ON LEASE RD 0.4 MI TURN N ON LEASE CATTLE GUARD GO N 1 MI TO LOCATION | ECTOR | 7 | 03/28/2018 14:00 | 04/04/2018 14:45 | EMISSIONS EVENT | Emergency Flare | NA | Hydrogen Sulfide | 1078 |  |  | POUNDS | 0 |  | 31063 |  | FLARING WAS DUE TO DCP REPAIRING THEIR GAS LINE LEAK. LAT: 31*59'17" LONG: 102*40'29" | WE HAD A FLARE IN PLACE TO BURN OUR GAS TO MINIMIZE THE VOC AND H2S EMISSIONS | Emissions Calculations: NOx = MCF flared x NOx factor from RG-109 x BTU/scf x 1000 scf/MCF x MMBTU/1000000 BTU CO = MCF flared x CO factor from RG-109 x BTU/scf x 1000 scf/MCF x MMBTU/1000000 BTU Gas was flared to reduce the hydrocarbon and/or H2S emissions to the atmosphere. NMNE NG = MCF flared x 50 lb/mole x mole/.379 MCF x mol % NMNE NG x 0.02 NMNE NG % = 100% - Methane % - Ethane % - Carbon Dioxide % - Nitrogen % H2S = MCF flared x 34 lb/mole x mole/.379 MCF x mol % H2S/100 x 0.02 SO2 = MCF flared x 64 lb/mole x mole/.379 MCF x mol % H2S/100 x 0.98 Total Vol Flared (MCF): 5625 Volume is: Metered % H2S: 1.157 BTU / Cu Ft: 1,388.54 % NMNE: 16.53 | 03/29/2018 08:32 AM | 0 | 0 | 0
281255 | RN102598810 | GOLDSMITH LANDRETH DEEP UNIT SATELLITE 10 | FROM GOLDSMITH AT INTERSECTION OF 158 AND SCHARBAUER RD GO N NW ON SCHARBAUER 2.4 MI TO STATION RD GO N ON STATION RD 1 MI THEN W ON LEASE RD 0.4 MI TURN N ON LEASE CATTLE GUARD GO N 1 MI TO LOCATION | ECTOR | 7 | 03/28/2018 14:00 | 04/04/2018 14:45 | EMISSIONS EVENT | Emergency Flare | NA | Non-Methane Non-Ethane Natural Gas | 10770 |  |  | POUNDS | 0 |  | 31063 |  | FLARING WAS DUE TO DCP REPAIRING THEIR GAS LINE LEAK. LAT: 31*59'17" LONG: 102*40'29" | WE HAD A FLARE IN PLACE TO BURN OUR GAS TO MINIMIZE THE VOC AND H2S EMISSIONS | Emissions Calculations: NOx = MCF flared x NOx factor from RG-109 x BTU/scf x 1000 scf/MCF x MMBTU/1000000 BTU CO = MCF flared x CO factor from RG-109 x BTU/scf x 1000 scf/MCF x MMBTU/1000000 BTU Gas was flared to reduce the hydrocarbon and/or H2S emissions to the atmosphere. NMNE NG = MCF flared x 50 lb/mole x mole/.379 MCF x mol % NMNE NG x 0.02 NMNE NG % = 100% - Methane % - Ethane % - Carbon Dioxide % - Nitrogen % H2S = MCF flared x 34 lb/mole x mole/.379 MCF x mol % H2S/100 x 0.02 SO2 = MCF flared x 64 lb/mole x mole/.379 MCF x mol % H2S/100 x 0.98 Total Vol Flared (MCF): 5625 Volume is: Metered % H2S: 1.157 BTU / Cu Ft: 1,388.54 % NMNE: 16.53 | 03/29/2018 08:32 AM | 0 | 0 | 0
281255 | RN102598810 | GOLDSMITH LANDRETH DEEP UNIT SATELLITE 10 | FROM GOLDSMITH AT INTERSECTION OF 158 AND SCHARBAUER RD GO N NW ON SCHARBAUER 2.4 MI TO STATION RD GO N ON STATION RD 1 MI THEN W ON LEASE RD 0.4 MI TURN N ON LEASE CATTLE GUARD GO N 1 MI TO LOCATION | ECTOR | 7 | 03/28/2018 14:00 | 04/04/2018 14:45 | EMISSIONS EVENT | Emergency Flare | NA | NOX | 2453 |  |  | POUNDS | 0 |  | 31063 |  | FLARING WAS DUE TO DCP REPAIRING THEIR GAS LINE LEAK. LAT: 31*59'17" LONG: 102*40'29" | WE HAD A FLARE IN PLACE TO BURN OUR GAS TO MINIMIZE THE VOC AND H2S EMISSIONS | Emissions Calculations: NOx = MCF flared x NOx factor from RG-109 x BTU/scf x 1000 scf/MCF x MMBTU/1000000 BTU CO = MCF flared x CO factor from RG-109 x BTU/scf x 1000 scf/MCF x MMBTU/1000000 BTU Gas was flared to reduce the hydrocarbon and/or H2S emissions to the atmosphere. NMNE NG = MCF flared x 50 lb/mole x mole/.379 MCF x mol % NMNE NG x 0.02 NMNE NG % = 100% - Methane % - Ethane % - Carbon Dioxide % - Nitrogen % H2S = MCF flared x 34 lb/mole x mole/.379 MCF x mol % H2S/100 x 0.02 SO2 = MCF flared x 64 lb/mole x mole/.379 MCF x mol % H2S/100 x 0.98 Total Vol Flared (MCF): 5625 Volume is: Metered % H2S: 1.157 BTU / Cu Ft: 1,388.54 % NMNE: 16.53 | 03/29/2018 08:32 AM | 0 | 0 | 0
281255 | RN102598810 | GOLDSMITH LANDRETH DEEP UNIT SATELLITE 10 | FROM GOLDSMITH AT INTERSECTION OF 158 AND SCHARBAUER RD GO N NW ON SCHARBAUER 2.4 MI TO STATION RD GO N ON STATION RD 1 MI THEN W ON LEASE RD 0.4 MI TURN N ON LEASE CATTLE GUARD GO N 1 MI TO LOCATION | ECTOR | 7 | 03/28/2018 14:00 | 04/04/2018 14:45 | EMISSIONS EVENT | Emergency Flare | NA | Sulfur dioxide | 2152 |  |  | POUNDS | 0 |  | 31063 |  | FLARING WAS DUE TO DCP REPAIRING THEIR GAS LINE LEAK. LAT: 31*59'17" LONG: 102*40'29" | WE HAD A FLARE IN PLACE TO BURN OUR GAS TO MINIMIZE THE VOC AND H2S EMISSIONS | Emissions Calculations: NOx = MCF flared x NOx factor from RG-109 x BTU/scf x 1000 scf/MCF x MMBTU/1000000 BTU CO = MCF flared x CO factor from RG-109 x BTU/scf x 1000 scf/MCF x MMBTU/1000000 BTU Gas was flared to reduce the hydrocarbon and/or H2S emissions to the atmosphere. NMNE NG = MCF flared x 50 lb/mole x mole/.379 MCF x mol % NMNE NG x 0.02 NMNE NG % = 100% - Methane % - Ethane % - Carbon Dioxide % - Nitrogen % H2S = MCF flared x 34 lb/mole x mole/.379 MCF x mol % H2S/100 x 0.02 SO2 = MCF flared x 64 lb/mole x mole/.379 MCF x mol % H2S/100 x 0.98 Total Vol Flared (MCF): 5625 Volume is: Metered % H2S: 1.157 BTU / Cu Ft: 1,388.54 % NMNE: 16.53 | 03/29/2018 08:32 AM | 0 | 0 | 0
281253 | RN106879232 | FULLERTON FIELD SAT 2013 | FR ANDREWS GO W ON TX 115 1.1 MI R ON TX 176 W 15 MI R ON CO RD 7001 3 MI GO R ON LEASE RD 0.3 MI GO L ON LEASE RD 0.7 MI GO L 0.2 TO SITE ON R | ANDREWS | 7 | 03/28/2018 9:00 | 03/28/2018 15:00 | EMISSIONS EVENT | FLARE | FL1 | Butane, i | 1e-05 |  |  | POUNDS | 0.001 | POUNDS | AIR PERMIT REG 112811 |  | DCP HAVING ENGINE PROBLEMS AT S FULLERTON BOOSTER ***THIS INCIDENT SHOULD NOT HAVE BEEN REPORTED - WE FLARED LESS THAN 24 HOURS MAKING IT A NON-REPORTABLE INCIDENT. PLEASE DELETE** This emission event does not meet the reportable quantity. UML0 | FLARING USED TO MINIMIZE EMISSIONS.***THIS INCIDENT SHOULD NOT HAVE BEEN REPORTED - WE FLARED LESS THAN 24 HOURS MAKING IT A NON-REPORTABLE INCIDENT. PLEASE DELETE** | Gas analysis and flowrate were used to estimate emissions based on the following formulas: Emissions Calculations: NOx = MCF flared x NOx factor from RG-109 x BTU/scf x 1000 scf/MCF x MMBTU/1000000 BTU CO = MCF flared x CO factor from RG-109 x BTU/scf x 1000 scf/MCF x MMBTU/1000000 BTU Gas was flared to reduce the hydrocarbon and/or H2S emissions to the atmosphere. NMNE NG = MCF flared x 50 lb/mole x mole/.379 MCF x mol % NMNE NG x 0.02 NMNE NG % = 100% - Methane % - Ethane % - Carbon Dioxide % - Nitrogen % H2S = MCF flared x 34 lb/mole x mole/.379 MCF x mol % H2S/100 x 0.02 SO2 = MCF flared x 64 lb/mole x mole/.379 MCF x mol % H2S/100 x 0.98 Attachment A - Rule Compliance Demonstration Request This information request was extracted from TCEQ Rule 101 .222(a-b) regarding demonstration criteria. These responses should be addressed under the appropriate sections of the final report for the incident eg; Cause of Emissions Event, Actions Taken to Minimize Emissions, and Any Additional Information Necessary to Evaluate the Event. (1) How many reportable and recordable emissions events (including this incident) have occurred at the facility/facilities contributing emissions during this incident for the 12 month period prior to this incident? ~13 (2) What were the facility/facilities total actual operating hours during the past 12 months? 8760 (3) Identify the cause or causes of the emissions event and include all contributing factors that led to the emissions event. Discuss how the emissions event could not have been avoided by good design, maintenance, and operation practices, if applicable. Discuss any sudden breakdown of equipment or process that was beyond the owner/operator’s control, if applicable. DCP HAVING COMPRESSION ENGINE PROBLEMS AT S FULLERTON BOOSTER. FLARING WAS USED TO MINIMIZE EMISSIONS UNTIL DCP WAS ABLE TO REPAIR THEIR EQUIPMENT AND RETURN THE PLANT TO NORMAL OPERATION. (4) How were the air pollution control equipment or processes (if any) maintained and operated in a manner consistent with good practice for minimizing emissions and reducing the number of emissions events? Flaring was used to minimize emissions. Flares were properly operated. (5) How soon was action taken to achieve compliance once the operator knew or should have known that applicable emission limitations were being exceeded? Once the control panel shut the compressor down gas was immediately routed to the flare (6) How were the amount and duration of the unauthorized emissions and any bypass of pollution control equipment minimized? Emissions were minimized by use of a flare. The flare is the control device, functioned properly, and there was no pollution control equipment bypass. (7) What was the operational status of all emission monitoring systems at the facility/facilities during this emissions event? If any emission monitoring systems were not kept in operation during the emissions event, explain why they weren’t kept in operation. No monitoring systems are required for this site. Field gas production from this site was diverted to the flare and the flare remained ignited until the pressures dropped below the rated pressures for the equipment at this site. (8) How were the owner or operator’s actions in response to the unauthorized emissions contemporaneously documented? The TCEQ STEERS reporting system was used to prov ide initial no tice of the even t. Th e emission estimates were calculated by u se of the gas flow ra t e and gas a nalysis. (9) Ha ve o th e r si mi l ar in cidents occurred at this/these facility/facilities in the past that might be indicative of inadequate design, operation, or maintenance? No (10) Identify any information you have (e.g., complaints from neighbors, fence line monitoring, air modeling) which indicates an off-site impact. Identify any information you have which indicates the unauthorized emissions caused or contributed to an exceedance of the national ambient air quality standard (NAAQS), a prevention of significant deterioration (P SD) increment, or to a condition of air pollution. The site is located in a rural area. No complaints have been received to XTO’s knowledge and no monitoring is required. (11) Please provide any additional information to support your claim of an affirmative defense. Not applicable.. | 03/28/2018 10:01 PM | 0 | 0 | 0
281253 | RN106879232 | FULLERTON FIELD SAT 2013 | FR ANDREWS GO W ON TX 115 1.1 MI R ON TX 176 W 15 MI R ON CO RD 7001 3 MI GO R ON LEASE RD 0.3 MI GO L ON LEASE RD 0.7 MI GO L 0.2 TO SITE ON R | ANDREWS | 7 | 03/28/2018 9:00 | 03/28/2018 15:00 | EMISSIONS EVENT | FLARE | FL1 | Butane, N- | 1e-05 |  |  | POUNDS | 0.001 | POUNDS | AIR PERMIT REG 112811 |  | DCP HAVING ENGINE PROBLEMS AT S FULLERTON BOOSTER ***THIS INCIDENT SHOULD NOT HAVE BEEN REPORTED - WE FLARED LESS THAN 24 HOURS MAKING IT A NON-REPORTABLE INCIDENT. PLEASE DELETE** This emission event does not meet the reportable quantity. UML0 | FLARING USED TO MINIMIZE EMISSIONS.***THIS INCIDENT SHOULD NOT HAVE BEEN REPORTED - WE FLARED LESS THAN 24 HOURS MAKING IT A NON-REPORTABLE INCIDENT. PLEASE DELETE** | Gas analysis and flowrate were used to estimate emissions based on the following formulas: Emissions Calculations: NOx = MCF flared x NOx factor from RG-109 x BTU/scf x 1000 scf/MCF x MMBTU/1000000 BTU CO = MCF flared x CO factor from RG-109 x BTU/scf x 1000 scf/MCF x MMBTU/1000000 BTU Gas was flared to reduce the hydrocarbon and/or H2S emissions to the atmosphere. NMNE NG = MCF flared x 50 lb/mole x mole/.379 MCF x mol % NMNE NG x 0.02 NMNE NG % = 100% - Methane % - Ethane % - Carbon Dioxide % - Nitrogen % H2S = MCF flared x 34 lb/mole x mole/.379 MCF x mol % H2S/100 x 0.02 SO2 = MCF flared x 64 lb/mole x mole/.379 MCF x mol % H2S/100 x 0.98 Attachment A - Rule Compliance Demonstration Request This information request was extracted from TCEQ Rule 101 .222(a-b) regarding demonstration criteria. These responses should be addressed under the appropriate sections of the final report for the incident eg; Cause of Emissions Event, Actions Taken to Minimize Emissions, and Any Additional Information Necessary to Evaluate the Event. (1) How many reportable and recordable emissions events (including this incident) have occurred at the facility/facilities contributing emissions during this incident for the 12 month period prior to this incident? ~13 (2) What were the facility/facilities total actual operating hours during the past 12 months? 8760 (3) Identify the cause or causes of the emissions event and include all contributing factors that led to the emissions event. Discuss how the emissions event could not have been avoided by good design, maintenance, and operation practices, if applicable. Discuss any sudden breakdown of equipment or process that was beyond the owner/operator’s control, if applicable. DCP HAVING COMPRESSION ENGINE PROBLEMS AT S FULLERTON BOOSTER. FLARING WAS USED TO MINIMIZE EMISSIONS UNTIL DCP WAS ABLE TO REPAIR THEIR EQUIPMENT AND RETURN THE PLANT TO NORMAL OPERATION. (4) How were the air pollution control equipment or processes (if any) maintained and operated in a manner consistent with good practice for minimizing emissions and reducing the number of emissions events? Flaring was used to minimize emissions. Flares were properly operated. (5) How soon was action taken to achieve compliance once the operator knew or should have known that applicable emission limitations were being exceeded? Once the control panel shut the compressor down gas was immediately routed to the flare (6) How were the amount and duration of the unauthorized emissions and any bypass of pollution control equipment minimized? Emissions were minimized by use of a flare. The flare is the control device, functioned properly, and there was no pollution control equipment bypass. (7) What was the operational status of all emission monitoring systems at the facility/facilities during this emissions event? If any emission monitoring systems were not kept in operation during the emissions event, explain why they weren’t kept in operation. No monitoring systems are required for this site. Field gas production from this site was diverted to the flare and the flare remained ignited until the pressures dropped below the rated pressures for the equipment at this site. (8) How were the owner or operator’s actions in response to the unauthorized emissions contemporaneously documented? The TCEQ STEERS reporting system was used to prov ide initial no tice of the even t. Th e emission estimates were calculated by u se of the gas flow ra t e and gas a nalysis. (9) Ha ve o th e r si mi l ar in cidents occurred at this/these facility/facilities in the past that might be indicative of inadequate design, operation, or maintenance? No (10) Identify any information you have (e.g., complaints from neighbors, fence line monitoring, air modeling) which indicates an off-site impact. Identify any information you have which indicates the unauthorized emissions caused or contributed to an exceedance of the national ambient air quality standard (NAAQS), a prevention of significant deterioration (P SD) increment, or to a condition of air pollution. The site is located in a rural area. No complaints have been received to XTO’s knowledge and no monitoring is required. (11) Please provide any additional information to support your claim of an affirmative defense. Not applicable.. | 03/28/2018 10:01 PM | 0 | 0 | 0
281253 | RN106879232 | FULLERTON FIELD SAT 2013 | FR ANDREWS GO W ON TX 115 1.1 MI R ON TX 176 W 15 MI R ON CO RD 7001 3 MI GO R ON LEASE RD 0.3 MI GO L ON LEASE RD 0.7 MI GO L 0.2 TO SITE ON R | ANDREWS | 7 | 03/28/2018 9:00 | 03/28/2018 15:00 | EMISSIONS EVENT | FLARE | FL1 | Carbon Monoxide | 1e-05 |  |  | POUNDS | 0.001 | POUNDS | AIR PERMIT REG 112811 |  | DCP HAVING ENGINE PROBLEMS AT S FULLERTON BOOSTER ***THIS INCIDENT SHOULD NOT HAVE BEEN REPORTED - WE FLARED LESS THAN 24 HOURS MAKING IT A NON-REPORTABLE INCIDENT. PLEASE DELETE** This emission event does not meet the reportable quantity. UML0 | FLARING USED TO MINIMIZE EMISSIONS.***THIS INCIDENT SHOULD NOT HAVE BEEN REPORTED - WE FLARED LESS THAN 24 HOURS MAKING IT A NON-REPORTABLE INCIDENT. PLEASE DELETE** | Gas analysis and flowrate were used to estimate emissions based on the following formulas: Emissions Calculations: NOx = MCF flared x NOx factor from RG-109 x BTU/scf x 1000 scf/MCF x MMBTU/1000000 BTU CO = MCF flared x CO factor from RG-109 x BTU/scf x 1000 scf/MCF x MMBTU/1000000 BTU Gas was flared to reduce the hydrocarbon and/or H2S emissions to the atmosphere. NMNE NG = MCF flared x 50 lb/mole x mole/.379 MCF x mol % NMNE NG x 0.02 NMNE NG % = 100% - Methane % - Ethane % - Carbon Dioxide % - Nitrogen % H2S = MCF flared x 34 lb/mole x mole/.379 MCF x mol % H2S/100 x 0.02 SO2 = MCF flared x 64 lb/mole x mole/.379 MCF x mol % H2S/100 x 0.98 Attachment A - Rule Compliance Demonstration Request This information request was extracted from TCEQ Rule 101 .222(a-b) regarding demonstration criteria. These responses should be addressed under the appropriate sections of the final report for the incident eg; Cause of Emissions Event, Actions Taken to Minimize Emissions, and Any Additional Information Necessary to Evaluate the Event. (1) How many reportable and recordable emissions events (including this incident) have occurred at the facility/facilities contributing emissions during this incident for the 12 month period prior to this incident? ~13 (2) What were the facility/facilities total actual operating hours during the past 12 months? 8760 (3) Identify the cause or causes of the emissions event and include all contributing factors that led to the emissions event. Discuss how the emissions event could not have been avoided by good design, maintenance, and operation practices, if applicable. Discuss any sudden breakdown of equipment or process that was beyond the owner/operator’s control, if applicable. DCP HAVING COMPRESSION ENGINE PROBLEMS AT S FULLERTON BOOSTER. FLARING WAS USED TO MINIMIZE EMISSIONS UNTIL DCP WAS ABLE TO REPAIR THEIR EQUIPMENT AND RETURN THE PLANT TO NORMAL OPERATION. (4) How were the air pollution control equipment or processes (if any) maintained and operated in a manner consistent with good practice for minimizing emissions and reducing the number of emissions events? Flaring was used to minimize emissions. Flares were properly operated. (5) How soon was action taken to achieve compliance once the operator knew or should have known that applicable emission limitations were being exceeded? Once the control panel shut the compressor down gas was immediately routed to the flare (6) How were the amount and duration of the unauthorized emissions and any bypass of pollution control equipment minimized? Emissions were minimized by use of a flare. The flare is the control device, functioned properly, and there was no pollution control equipment bypass. (7) What was the operational status of all emission monitoring systems at the facility/facilities during this emissions event? If any emission monitoring systems were not kept in operation during the emissions event, explain why they weren’t kept in operation. No monitoring systems are required for this site. Field gas production from this site was diverted to the flare and the flare remained ignited until the pressures dropped below the rated pressures for the equipment at this site. (8) How were the owner or operator’s actions in response to the unauthorized emissions contemporaneously documented? The TCEQ STEERS reporting system was used to prov ide initial no tice of the even t. Th e emission estimates were calculated by u se of the gas flow ra t e and gas a nalysis. (9) Ha ve o th e r si mi l ar in cidents occurred at this/these facility/facilities in the past that might be indicative of inadequate design, operation, or maintenance? No (10) Identify any information you have (e.g., complaints from neighbors, fence line monitoring, air modeling) which indicates an off-site impact. Identify any information you have which indicates the unauthorized emissions caused or contributed to an exceedance of the national ambient air quality standard (NAAQS), a prevention of significant deterioration (P SD) increment, or to a condition of air pollution. The site is located in a rural area. No complaints have been received to XTO’s knowledge and no monitoring is required. (11) Please provide any additional information to support your claim of an affirmative defense. Not applicable.. | 03/28/2018 10:01 PM | 0 | 0 | 0
281253 | RN106879232 | FULLERTON FIELD SAT 2013 | FR ANDREWS GO W ON TX 115 1.1 MI R ON TX 176 W 15 MI R ON CO RD 7001 3 MI GO R ON LEASE RD 0.3 MI GO L ON LEASE RD 0.7 MI GO L 0.2 TO SITE ON R | ANDREWS | 7 | 03/28/2018 9:00 | 03/28/2018 15:00 | EMISSIONS EVENT | FLARE | FL1 | hexanes + | 1e-05 |  |  | POUNDS | 0.001 | POUNDS | AIR PERMIT REG 112811 |  | DCP HAVING ENGINE PROBLEMS AT S FULLERTON BOOSTER ***THIS INCIDENT SHOULD NOT HAVE BEEN REPORTED - WE FLARED LESS THAN 24 HOURS MAKING IT A NON-REPORTABLE INCIDENT. PLEASE DELETE** This emission event does not meet the reportable quantity. UML0 | FLARING USED TO MINIMIZE EMISSIONS.***THIS INCIDENT SHOULD NOT HAVE BEEN REPORTED - WE FLARED LESS THAN 24 HOURS MAKING IT A NON-REPORTABLE INCIDENT. PLEASE DELETE** | Gas analysis and flowrate were used to estimate emissions based on the following formulas: Emissions Calculations: NOx = MCF flared x NOx factor from RG-109 x BTU/scf x 1000 scf/MCF x MMBTU/1000000 BTU CO = MCF flared x CO factor from RG-109 x BTU/scf x 1000 scf/MCF x MMBTU/1000000 BTU Gas was flared to reduce the hydrocarbon and/or H2S emissions to the atmosphere. NMNE NG = MCF flared x 50 lb/mole x mole/.379 MCF x mol % NMNE NG x 0.02 NMNE NG % = 100% - Methane % - Ethane % - Carbon Dioxide % - Nitrogen % H2S = MCF flared x 34 lb/mole x mole/.379 MCF x mol % H2S/100 x 0.02 SO2 = MCF flared x 64 lb/mole x mole/.379 MCF x mol % H2S/100 x 0.98 Attachment A - Rule Compliance Demonstration Request This information request was extracted from TCEQ Rule 101 .222(a-b) regarding demonstration criteria. These responses should be addressed under the appropriate sections of the final report for the incident eg; Cause of Emissions Event, Actions Taken to Minimize Emissions, and Any Additional Information Necessary to Evaluate the Event. (1) How many reportable and recordable emissions events (including this incident) have occurred at the facility/facilities contributing emissions during this incident for the 12 month period prior to this incident? ~13 (2) What were the facility/facilities total actual operating hours during the past 12 months? 8760 (3) Identify the cause or causes of the emissions event and include all contributing factors that led to the emissions event. Discuss how the emissions event could not have been avoided by good design, maintenance, and operation practices, if applicable. Discuss any sudden breakdown of equipment or process that was beyond the owner/operator’s control, if applicable. DCP HAVING COMPRESSION ENGINE PROBLEMS AT S FULLERTON BOOSTER. FLARING WAS USED TO MINIMIZE EMISSIONS UNTIL DCP WAS ABLE TO REPAIR THEIR EQUIPMENT AND RETURN THE PLANT TO NORMAL OPERATION. (4) How were the air pollution control equipment or processes (if any) maintained and operated in a manner consistent with good practice for minimizing emissions and reducing the number of emissions events? Flaring was used to minimize emissions. Flares were properly operated. (5) How soon was action taken to achieve compliance once the operator knew or should have known that applicable emission limitations were being exceeded? Once the control panel shut the compressor down gas was immediately routed to the flare (6) How were the amount and duration of the unauthorized emissions and any bypass of pollution control equipment minimized? Emissions were minimized by use of a flare. The flare is the control device, functioned properly, and there was no pollution control equipment bypass. (7) What was the operational status of all emission monitoring systems at the facility/facilities during this emissions event? If any emission monitoring systems were not kept in operation during the emissions event, explain why they weren’t kept in operation. No monitoring systems are required for this site. Field gas production from this site was diverted to the flare and the flare remained ignited until the pressures dropped below the rated pressures for the equipment at this site. (8) How were the owner or operator’s actions in response to the unauthorized emissions contemporaneously documented? The TCEQ STEERS reporting system was used to prov ide initial no tice of the even t. Th e emission estimates were calculated by u se of the gas flow ra t e and gas a nalysis. (9) Ha ve o th e r si mi l ar in cidents occurred at this/these facility/facilities in the past that might be indicative of inadequate design, operation, or maintenance? No (10) Identify any information you have (e.g., complaints from neighbors, fence line monitoring, air modeling) which indicates an off-site impact. Identify any information you have which indicates the unauthorized emissions caused or contributed to an exceedance of the national ambient air quality standard (NAAQS), a prevention of significant deterioration (P SD) increment, or to a condition of air pollution. The site is located in a rural area. No complaints have been received to XTO’s knowledge and no monitoring is required. (11) Please provide any additional information to support your claim of an affirmative defense. Not applicable.. | 03/28/2018 10:01 PM | 0 | 0 | 0
281253 | RN106879232 | FULLERTON FIELD SAT 2013 | FR ANDREWS GO W ON TX 115 1.1 MI R ON TX 176 W 15 MI R ON CO RD 7001 3 MI GO R ON LEASE RD 0.3 MI GO L ON LEASE RD 0.7 MI GO L 0.2 TO SITE ON R | ANDREWS | 7 | 03/28/2018 9:00 | 03/28/2018 15:00 | EMISSIONS EVENT | FLARE | FL1 | Hydrogen Sulfide | 1e-05 |  |  | POUNDS | 0.001 | POUNDS | AIR PERMIT REG 112811 |  | DCP HAVING ENGINE PROBLEMS AT S FULLERTON BOOSTER ***THIS INCIDENT SHOULD NOT HAVE BEEN REPORTED - WE FLARED LESS THAN 24 HOURS MAKING IT A NON-REPORTABLE INCIDENT. PLEASE DELETE** This emission event does not meet the reportable quantity. UML0 | FLARING USED TO MINIMIZE EMISSIONS.***THIS INCIDENT SHOULD NOT HAVE BEEN REPORTED - WE FLARED LESS THAN 24 HOURS MAKING IT A NON-REPORTABLE INCIDENT. PLEASE DELETE** | Gas analysis and flowrate were used to estimate emissions based on the following formulas: Emissions Calculations: NOx = MCF flared x NOx factor from RG-109 x BTU/scf x 1000 scf/MCF x MMBTU/1000000 BTU CO = MCF flared x CO factor from RG-109 x BTU/scf x 1000 scf/MCF x MMBTU/1000000 BTU Gas was flared to reduce the hydrocarbon and/or H2S emissions to the atmosphere. NMNE NG = MCF flared x 50 lb/mole x mole/.379 MCF x mol % NMNE NG x 0.02 NMNE NG % = 100% - Methane % - Ethane % - Carbon Dioxide % - Nitrogen % H2S = MCF flared x 34 lb/mole x mole/.379 MCF x mol % H2S/100 x 0.02 SO2 = MCF flared x 64 lb/mole x mole/.379 MCF x mol % H2S/100 x 0.98 Attachment A - Rule Compliance Demonstration Request This information request was extracted from TCEQ Rule 101 .222(a-b) regarding demonstration criteria. These responses should be addressed under the appropriate sections of the final report for the incident eg; Cause of Emissions Event, Actions Taken to Minimize Emissions, and Any Additional Information Necessary to Evaluate the Event. (1) How many reportable and recordable emissions events (including this incident) have occurred at the facility/facilities contributing emissions during this incident for the 12 month period prior to this incident? ~13 (2) What were the facility/facilities total actual operating hours during the past 12 months? 8760 (3) Identify the cause or causes of the emissions event and include all contributing factors that led to the emissions event. Discuss how the emissions event could not have been avoided by good design, maintenance, and operation practices, if applicable. Discuss any sudden breakdown of equipment or process that was beyond the owner/operator’s control, if applicable. DCP HAVING COMPRESSION ENGINE PROBLEMS AT S FULLERTON BOOSTER. FLARING WAS USED TO MINIMIZE EMISSIONS UNTIL DCP WAS ABLE TO REPAIR THEIR EQUIPMENT AND RETURN THE PLANT TO NORMAL OPERATION. (4) How were the air pollution control equipment or processes (if any) maintained and operated in a manner consistent with good practice for minimizing emissions and reducing the number of emissions events? Flaring was used to minimize emissions. Flares were properly operated. (5) How soon was action taken to achieve compliance once the operator knew or should have known that applicable emission limitations were being exceeded? Once the control panel shut the compressor down gas was immediately routed to the flare (6) How were the amount and duration of the unauthorized emissions and any bypass of pollution control equipment minimized? Emissions were minimized by use of a flare. The flare is the control device, functioned properly, and there was no pollution control equipment bypass. (7) What was the operational status of all emission monitoring systems at the facility/facilities during this emissions event? If any emission monitoring systems were not kept in operation during the emissions event, explain why they weren’t kept in operation. No monitoring systems are required for this site. Field gas production from this site was diverted to the flare and the flare remained ignited until the pressures dropped below the rated pressures for the equipment at this site. (8) How were the owner or operator’s actions in response to the unauthorized emissions contemporaneously documented? The TCEQ STEERS reporting system was used to prov ide initial no tice of the even t. Th e emission estimates were calculated by u se of the gas flow ra t e and gas a nalysis. (9) Ha ve o th e r si mi l ar in cidents occurred at this/these facility/facilities in the past that might be indicative of inadequate design, operation, or maintenance? No (10) Identify any information you have (e.g., complaints from neighbors, fence line monitoring, air modeling) which indicates an off-site impact. Identify any information you have which indicates the unauthorized emissions caused or contributed to an exceedance of the national ambient air quality standard (NAAQS), a prevention of significant deterioration (P SD) increment, or to a condition of air pollution. The site is located in a rural area. No complaints have been received to XTO’s knowledge and no monitoring is required. (11) Please provide any additional information to support your claim of an affirmative defense. Not applicable.. | 03/28/2018 10:01 PM | 0 | 0 | 0
281253 | RN106879232 | FULLERTON FIELD SAT 2013 | FR ANDREWS GO W ON TX 115 1.1 MI R ON TX 176 W 15 MI R ON CO RD 7001 3 MI GO R ON LEASE RD 0.3 MI GO L ON LEASE RD 0.7 MI GO L 0.2 TO SITE ON R | ANDREWS | 7 | 03/28/2018 9:00 | 03/28/2018 15:00 | EMISSIONS EVENT | FLARE | FL1 | NOX | 1e-05 |  |  | POUNDS | 0.001 | POUNDS | AIR PERMIT REG 112811 |  | DCP HAVING ENGINE PROBLEMS AT S FULLERTON BOOSTER ***THIS INCIDENT SHOULD NOT HAVE BEEN REPORTED - WE FLARED LESS THAN 24 HOURS MAKING IT A NON-REPORTABLE INCIDENT. PLEASE DELETE** This emission event does not meet the reportable quantity. UML0 | FLARING USED TO MINIMIZE EMISSIONS.***THIS INCIDENT SHOULD NOT HAVE BEEN REPORTED - WE FLARED LESS THAN 24 HOURS MAKING IT A NON-REPORTABLE INCIDENT. PLEASE DELETE** | Gas analysis and flowrate were used to estimate emissions based on the following formulas: Emissions Calculations: NOx = MCF flared x NOx factor from RG-109 x BTU/scf x 1000 scf/MCF x MMBTU/1000000 BTU CO = MCF flared x CO factor from RG-109 x BTU/scf x 1000 scf/MCF x MMBTU/1000000 BTU Gas was flared to reduce the hydrocarbon and/or H2S emissions to the atmosphere. NMNE NG = MCF flared x 50 lb/mole x mole/.379 MCF x mol % NMNE NG x 0.02 NMNE NG % = 100% - Methane % - Ethane % - Carbon Dioxide % - Nitrogen % H2S = MCF flared x 34 lb/mole x mole/.379 MCF x mol % H2S/100 x 0.02 SO2 = MCF flared x 64 lb/mole x mole/.379 MCF x mol % H2S/100 x 0.98 Attachment A - Rule Compliance Demonstration Request This information request was extracted from TCEQ Rule 101 .222(a-b) regarding demonstration criteria. These responses should be addressed under the appropriate sections of the final report for the incident eg; Cause of Emissions Event, Actions Taken to Minimize Emissions, and Any Additional Information Necessary to Evaluate the Event. (1) How many reportable and recordable emissions events (including this incident) have occurred at the facility/facilities contributing emissions during this incident for the 12 month period prior to this incident? ~13 (2) What were the facility/facilities total actual operating hours during the past 12 months? 8760 (3) Identify the cause or causes of the emissions event and include all contributing factors that led to the emissions event. Discuss how the emissions event could not have been avoided by good design, maintenance, and operation practices, if applicable. Discuss any sudden breakdown of equipment or process that was beyond the owner/operator’s control, if applicable. DCP HAVING COMPRESSION ENGINE PROBLEMS AT S FULLERTON BOOSTER. FLARING WAS USED TO MINIMIZE EMISSIONS UNTIL DCP WAS ABLE TO REPAIR THEIR EQUIPMENT AND RETURN THE PLANT TO NORMAL OPERATION. (4) How were the air pollution control equipment or processes (if any) maintained and operated in a manner consistent with good practice for minimizing emissions and reducing the number of emissions events? Flaring was used to minimize emissions. Flares were properly operated. (5) How soon was action taken to achieve compliance once the operator knew or should have known that applicable emission limitations were being exceeded? Once the control panel shut the compressor down gas was immediately routed to the flare (6) How were the amount and duration of the unauthorized emissions and any bypass of pollution control equipment minimized? Emissions were minimized by use of a flare. The flare is the control device, functioned properly, and there was no pollution control equipment bypass. (7) What was the operational status of all emission monitoring systems at the facility/facilities during this emissions event? If any emission monitoring systems were not kept in operation during the emissions event, explain why they weren’t kept in operation. No monitoring systems are required for this site. Field gas production from this site was diverted to the flare and the flare remained ignited until the pressures dropped below the rated pressures for the equipment at this site. (8) How were the owner or operator’s actions in response to the unauthorized emissions contemporaneously documented? The TCEQ STEERS reporting system was used to prov ide initial no tice of the even t. Th e emission estimates were calculated by u se of the gas flow ra t e and gas a nalysis. (9) Ha ve o th e r si mi l ar in cidents occurred at this/these facility/facilities in the past that might be indicative of inadequate design, operation, or maintenance? No (10) Identify any information you have (e.g., complaints from neighbors, fence line monitoring, air modeling) which indicates an off-site impact. Identify any information you have which indicates the unauthorized emissions caused or contributed to an exceedance of the national ambient air quality standard (NAAQS), a prevention of significant deterioration (P SD) increment, or to a condition of air pollution. The site is located in a rural area. No complaints have been received to XTO’s knowledge and no monitoring is required. (11) Please provide any additional information to support your claim of an affirmative defense. Not applicable.. | 03/28/2018 10:01 PM | 0 | 0 | 0
281253 | RN106879232 | FULLERTON FIELD SAT 2013 | FR ANDREWS GO W ON TX 115 1.1 MI R ON TX 176 W 15 MI R ON CO RD 7001 3 MI GO R ON LEASE RD 0.3 MI GO L ON LEASE RD 0.7 MI GO L 0.2 TO SITE ON R | ANDREWS | 7 | 03/28/2018 9:00 | 03/28/2018 15:00 | EMISSIONS EVENT | FLARE | FL1 | pentane, iso- | 1e-05 |  |  | POUNDS | 0.001 | POUNDS | AIR PERMIT REG 112811 |  | DCP HAVING ENGINE PROBLEMS AT S FULLERTON BOOSTER ***THIS INCIDENT SHOULD NOT HAVE BEEN REPORTED - WE FLARED LESS THAN 24 HOURS MAKING IT A NON-REPORTABLE INCIDENT. PLEASE DELETE** This emission event does not meet the reportable quantity. UML0 | FLARING USED TO MINIMIZE EMISSIONS.***THIS INCIDENT SHOULD NOT HAVE BEEN REPORTED - WE FLARED LESS THAN 24 HOURS MAKING IT A NON-REPORTABLE INCIDENT. PLEASE DELETE** | Gas analysis and flowrate were used to estimate emissions based on the following formulas: Emissions Calculations: NOx = MCF flared x NOx factor from RG-109 x BTU/scf x 1000 scf/MCF x MMBTU/1000000 BTU CO = MCF flared x CO factor from RG-109 x BTU/scf x 1000 scf/MCF x MMBTU/1000000 BTU Gas was flared to reduce the hydrocarbon and/or H2S emissions to the atmosphere. NMNE NG = MCF flared x 50 lb/mole x mole/.379 MCF x mol % NMNE NG x 0.02 NMNE NG % = 100% - Methane % - Ethane % - Carbon Dioxide % - Nitrogen % H2S = MCF flared x 34 lb/mole x mole/.379 MCF x mol % H2S/100 x 0.02 SO2 = MCF flared x 64 lb/mole x mole/.379 MCF x mol % H2S/100 x 0.98 Attachment A - Rule Compliance Demonstration Request This information request was extracted from TCEQ Rule 101 .222(a-b) regarding demonstration criteria. These responses should be addressed under the appropriate sections of the final report for the incident eg; Cause of Emissions Event, Actions Taken to Minimize Emissions, and Any Additional Information Necessary to Evaluate the Event. (1) How many reportable and recordable emissions events (including this incident) have occurred at the facility/facilities contributing emissions during this incident for the 12 month period prior to this incident? ~13 (2) What were the facility/facilities total actual operating hours during the past 12 months? 8760 (3) Identify the cause or causes of the emissions event and include all contributing factors that led to the emissions event. Discuss how the emissions event could not have been avoided by good design, maintenance, and operation practices, if applicable. Discuss any sudden breakdown of equipment or process that was beyond the owner/operator’s control, if applicable. DCP HAVING COMPRESSION ENGINE PROBLEMS AT S FULLERTON BOOSTER. FLARING WAS USED TO MINIMIZE EMISSIONS UNTIL DCP WAS ABLE TO REPAIR THEIR EQUIPMENT AND RETURN THE PLANT TO NORMAL OPERATION. (4) How were the air pollution control equipment or processes (if any) maintained and operated in a manner consistent with good practice for minimizing emissions and reducing the number of emissions events? Flaring was used to minimize emissions. Flares were properly operated. (5) How soon was action taken to achieve compliance once the operator knew or should have known that applicable emission limitations were being exceeded? Once the control panel shut the compressor down gas was immediately routed to the flare (6) How were the amount and duration of the unauthorized emissions and any bypass of pollution control equipment minimized? Emissions were minimized by use of a flare. The flare is the control device, functioned properly, and there was no pollution control equipment bypass. (7) What was the operational status of all emission monitoring systems at the facility/facilities during this emissions event? If any emission monitoring systems were not kept in operation during the emissions event, explain why they weren’t kept in operation. No monitoring systems are required for this site. Field gas production from this site was diverted to the flare and the flare remained ignited until the pressures dropped below the rated pressures for the equipment at this site. (8) How were the owner or operator’s actions in response to the unauthorized emissions contemporaneously documented? The TCEQ STEERS reporting system was used to prov ide initial no tice of the even t. Th e emission estimates were calculated by u se of the gas flow ra t e and gas a nalysis. (9) Ha ve o th e r si mi l ar in cidents occurred at this/these facility/facilities in the past that might be indicative of inadequate design, operation, or maintenance? No (10) Identify any information you have (e.g., complaints from neighbors, fence line monitoring, air modeling) which indicates an off-site impact. Identify any information you have which indicates the unauthorized emissions caused or contributed to an exceedance of the national ambient air quality standard (NAAQS), a prevention of significant deterioration (P SD) increment, or to a condition of air pollution. The site is located in a rural area. No complaints have been received to XTO’s knowledge and no monitoring is required. (11) Please provide any additional information to support your claim of an affirmative defense. Not applicable.. | 03/28/2018 10:01 PM | 0 | 0 | 0
281253 | RN106879232 | FULLERTON FIELD SAT 2013 | FR ANDREWS GO W ON TX 115 1.1 MI R ON TX 176 W 15 MI R ON CO RD 7001 3 MI GO R ON LEASE RD 0.3 MI GO L ON LEASE RD 0.7 MI GO L 0.2 TO SITE ON R | ANDREWS | 7 | 03/28/2018 9:00 | 03/28/2018 15:00 | EMISSIONS EVENT | FLARE | FL1 | Pentane, N- | 1e-05 |  |  | POUNDS | 0.001 | POUNDS | AIR PERMIT REG 112811 |  | DCP HAVING ENGINE PROBLEMS AT S FULLERTON BOOSTER ***THIS INCIDENT SHOULD NOT HAVE BEEN REPORTED - WE FLARED LESS THAN 24 HOURS MAKING IT A NON-REPORTABLE INCIDENT. PLEASE DELETE** This emission event does not meet the reportable quantity. UML0 | FLARING USED TO MINIMIZE EMISSIONS.***THIS INCIDENT SHOULD NOT HAVE BEEN REPORTED - WE FLARED LESS THAN 24 HOURS MAKING IT A NON-REPORTABLE INCIDENT. PLEASE DELETE** | Gas analysis and flowrate were used to estimate emissions based on the following formulas: Emissions Calculations: NOx = MCF flared x NOx factor from RG-109 x BTU/scf x 1000 scf/MCF x MMBTU/1000000 BTU CO = MCF flared x CO factor from RG-109 x BTU/scf x 1000 scf/MCF x MMBTU/1000000 BTU Gas was flared to reduce the hydrocarbon and/or H2S emissions to the atmosphere. NMNE NG = MCF flared x 50 lb/mole x mole/.379 MCF x mol % NMNE NG x 0.02 NMNE NG % = 100% - Methane % - Ethane % - Carbon Dioxide % - Nitrogen % H2S = MCF flared x 34 lb/mole x mole/.379 MCF x mol % H2S/100 x 0.02 SO2 = MCF flared x 64 lb/mole x mole/.379 MCF x mol % H2S/100 x 0.98 Attachment A - Rule Compliance Demonstration Request This information request was extracted from TCEQ Rule 101 .222(a-b) regarding demonstration criteria. These responses should be addressed under the appropriate sections of the final report for the incident eg; Cause of Emissions Event, Actions Taken to Minimize Emissions, and Any Additional Information Necessary to Evaluate the Event. (1) How many reportable and recordable emissions events (including this incident) have occurred at the facility/facilities contributing emissions during this incident for the 12 month period prior to this incident? ~13 (2) What were the facility/facilities total actual operating hours during the past 12 months? 8760 (3) Identify the cause or causes of the emissions event and include all contributing factors that led to the emissions event. Discuss how the emissions event could not have been avoided by good design, maintenance, and operation practices, if applicable. Discuss any sudden breakdown of equipment or process that was beyond the owner/operator’s control, if applicable. DCP HAVING COMPRESSION ENGINE PROBLEMS AT S FULLERTON BOOSTER. FLARING WAS USED TO MINIMIZE EMISSIONS UNTIL DCP WAS ABLE TO REPAIR THEIR EQUIPMENT AND RETURN THE PLANT TO NORMAL OPERATION. (4) How were the air pollution control equipment or processes (if any) maintained and operated in a manner consistent with good practice for minimizing emissions and reducing the number of emissions events? Flaring was used to minimize emissions. Flares were properly operated. (5) How soon was action taken to achieve compliance once the operator knew or should have known that applicable emission limitations were being exceeded? Once the control panel shut the compressor down gas was immediately routed to the flare (6) How were the amount and duration of the unauthorized emissions and any bypass of pollution control equipment minimized? Emissions were minimized by use of a flare. The flare is the control device, functioned properly, and there was no pollution control equipment bypass. (7) What was the operational status of all emission monitoring systems at the facility/facilities during this emissions event? If any emission monitoring systems were not kept in operation during the emissions event, explain why they weren’t kept in operation. No monitoring systems are required for this site. Field gas production from this site was diverted to the flare and the flare remained ignited until the pressures dropped below the rated pressures for the equipment at this site. (8) How were the owner or operator’s actions in response to the unauthorized emissions contemporaneously documented? The TCEQ STEERS reporting system was used to prov ide initial no tice of the even t. Th e emission estimates were calculated by u se of the gas flow ra t e and gas a nalysis. (9) Ha ve o th e r si mi l ar in cidents occurred at this/these facility/facilities in the past that might be indicative of inadequate design, operation, or maintenance? No (10) Identify any information you have (e.g., complaints from neighbors, fence line monitoring, air modeling) which indicates an off-site impact. Identify any information you have which indicates the unauthorized emissions caused or contributed to an exceedance of the national ambient air quality standard (NAAQS), a prevention of significant deterioration (P SD) increment, or to a condition of air pollution. The site is located in a rural area. No complaints have been received to XTO’s knowledge and no monitoring is required. (11) Please provide any additional information to support your claim of an affirmative defense. Not applicable.. | 03/28/2018 10:01 PM | 0 | 0 | 0
281253 | RN106879232 | FULLERTON FIELD SAT 2013 | FR ANDREWS GO W ON TX 115 1.1 MI R ON TX 176 W 15 MI R ON CO RD 7001 3 MI GO R ON LEASE RD 0.3 MI GO L ON LEASE RD 0.7 MI GO L 0.2 TO SITE ON R | ANDREWS | 7 | 03/28/2018 9:00 | 03/28/2018 15:00 | EMISSIONS EVENT | FLARE | FL1 | Propane | 1e-05 |  |  | POUNDS | 0.001 | POUNDS | AIR PERMIT REG 112811 |  | DCP HAVING ENGINE PROBLEMS AT S FULLERTON BOOSTER ***THIS INCIDENT SHOULD NOT HAVE BEEN REPORTED - WE FLARED LESS THAN 24 HOURS MAKING IT A NON-REPORTABLE INCIDENT. PLEASE DELETE** This emission event does not meet the reportable quantity. UML0 | FLARING USED TO MINIMIZE EMISSIONS.***THIS INCIDENT SHOULD NOT HAVE BEEN REPORTED - WE FLARED LESS THAN 24 HOURS MAKING IT A NON-REPORTABLE INCIDENT. PLEASE DELETE** | Gas analysis and flowrate were used to estimate emissions based on the following formulas: Emissions Calculations: NOx = MCF flared x NOx factor from RG-109 x BTU/scf x 1000 scf/MCF x MMBTU/1000000 BTU CO = MCF flared x CO factor from RG-109 x BTU/scf x 1000 scf/MCF x MMBTU/1000000 BTU Gas was flared to reduce the hydrocarbon and/or H2S emissions to the atmosphere. NMNE NG = MCF flared x 50 lb/mole x mole/.379 MCF x mol % NMNE NG x 0.02 NMNE NG % = 100% - Methane % - Ethane % - Carbon Dioxide % - Nitrogen % H2S = MCF flared x 34 lb/mole x mole/.379 MCF x mol % H2S/100 x 0.02 SO2 = MCF flared x 64 lb/mole x mole/.379 MCF x mol % H2S/100 x 0.98 Attachment A - Rule Compliance Demonstration Request This information request was extracted from TCEQ Rule 101 .222(a-b) regarding demonstration criteria. These responses should be addressed under the appropriate sections of the final report for the incident eg; Cause of Emissions Event, Actions Taken to Minimize Emissions, and Any Additional Information Necessary to Evaluate the Event. (1) How many reportable and recordable emissions events (including this incident) have occurred at the facility/facilities contributing emissions during this incident for the 12 month period prior to this incident? ~13 (2) What were the facility/facilities total actual operating hours during the past 12 months? 8760 (3) Identify the cause or causes of the emissions event and include all contributing factors that led to the emissions event. Discuss how the emissions event could not have been avoided by good design, maintenance, and operation practices, if applicable. Discuss any sudden breakdown of equipment or process that was beyond the owner/operator’s control, if applicable. DCP HAVING COMPRESSION ENGINE PROBLEMS AT S FULLERTON BOOSTER. FLARING WAS USED TO MINIMIZE EMISSIONS UNTIL DCP WAS ABLE TO REPAIR THEIR EQUIPMENT AND RETURN THE PLANT TO NORMAL OPERATION. (4) How were the air pollution control equipment or processes (if any) maintained and operated in a manner consistent with good practice for minimizing emissions and reducing the number of emissions events? Flaring was used to minimize emissions. Flares were properly operated. (5) How soon was action taken to achieve compliance once the operator knew or should have known that applicable emission limitations were being exceeded? Once the control panel shut the compressor down gas was immediately routed to the flare (6) How were the amount and duration of the unauthorized emissions and any bypass of pollution control equipment minimized? Emissions were minimized by use of a flare. The flare is the control device, functioned properly, and there was no pollution control equipment bypass. (7) What was the operational status of all emission monitoring systems at the facility/facilities during this emissions event? If any emission monitoring systems were not kept in operation during the emissions event, explain why they weren’t kept in operation. No monitoring systems are required for this site. Field gas production from this site was diverted to the flare and the flare remained ignited until the pressures dropped below the rated pressures for the equipment at this site. (8) How were the owner or operator’s actions in response to the unauthorized emissions contemporaneously documented? The TCEQ STEERS reporting system was used to prov ide initial no tice of the even t. Th e emission estimates were calculated by u se of the gas flow ra t e and gas a nalysis. (9) Ha ve o th e r si mi l ar in cidents occurred at this/these facility/facilities in the past that might be indicative of inadequate design, operation, or maintenance? No (10) Identify any information you have (e.g., complaints from neighbors, fence line monitoring, air modeling) which indicates an off-site impact. Identify any information you have which indicates the unauthorized emissions caused or contributed to an exceedance of the national ambient air quality standard (NAAQS), a prevention of significant deterioration (P SD) increment, or to a condition of air pollution. The site is located in a rural area. No complaints have been received to XTO’s knowledge and no monitoring is required. (11) Please provide any additional information to support your claim of an affirmative defense. Not applicable.. | 03/28/2018 10:01 PM | 0 | 0 | 0
281253 | RN106879232 | FULLERTON FIELD SAT 2013 | FR ANDREWS GO W ON TX 115 1.1 MI R ON TX 176 W 15 MI R ON CO RD 7001 3 MI GO R ON LEASE RD 0.3 MI GO L ON LEASE RD 0.7 MI GO L 0.2 TO SITE ON R | ANDREWS | 7 | 03/28/2018 9:00 | 03/28/2018 15:00 | EMISSIONS EVENT | FLARE | FL1 | Sulfur dioxide | 1e-05 |  |  | POUNDS | 0.001 | POUNDS | AIR PERMIT REG 112811 |  | DCP HAVING ENGINE PROBLEMS AT S FULLERTON BOOSTER ***THIS INCIDENT SHOULD NOT HAVE BEEN REPORTED - WE FLARED LESS THAN 24 HOURS MAKING IT A NON-REPORTABLE INCIDENT. PLEASE DELETE** This emission event does not meet the reportable quantity. UML0 | FLARING USED TO MINIMIZE EMISSIONS.***THIS INCIDENT SHOULD NOT HAVE BEEN REPORTED - WE FLARED LESS THAN 24 HOURS MAKING IT A NON-REPORTABLE INCIDENT. PLEASE DELETE** | Gas analysis and flowrate were used to estimate emissions based on the following formulas: Emissions Calculations: NOx = MCF flared x NOx factor from RG-109 x BTU/scf x 1000 scf/MCF x MMBTU/1000000 BTU CO = MCF flared x CO factor from RG-109 x BTU/scf x 1000 scf/MCF x MMBTU/1000000 BTU Gas was flared to reduce the hydrocarbon and/or H2S emissions to the atmosphere. NMNE NG = MCF flared x 50 lb/mole x mole/.379 MCF x mol % NMNE NG x 0.02 NMNE NG % = 100% - Methane % - Ethane % - Carbon Dioxide % - Nitrogen % H2S = MCF flared x 34 lb/mole x mole/.379 MCF x mol % H2S/100 x 0.02 SO2 = MCF flared x 64 lb/mole x mole/.379 MCF x mol % H2S/100 x 0.98 Attachment A - Rule Compliance Demonstration Request This information request was extracted from TCEQ Rule 101 .222(a-b) regarding demonstration criteria. These responses should be addressed under the appropriate sections of the final report for the incident eg; Cause of Emissions Event, Actions Taken to Minimize Emissions, and Any Additional Information Necessary to Evaluate the Event. (1) How many reportable and recordable emissions events (including this incident) have occurred at the facility/facilities contributing emissions during this incident for the 12 month period prior to this incident? ~13 (2) What were the facility/facilities total actual operating hours during the past 12 months? 8760 (3) Identify the cause or causes of the emissions event and include all contributing factors that led to the emissions event. Discuss how the emissions event could not have been avoided by good design, maintenance, and operation practices, if applicable. Discuss any sudden breakdown of equipment or process that was beyond the owner/operator’s control, if applicable. DCP HAVING COMPRESSION ENGINE PROBLEMS AT S FULLERTON BOOSTER. FLARING WAS USED TO MINIMIZE EMISSIONS UNTIL DCP WAS ABLE TO REPAIR THEIR EQUIPMENT AND RETURN THE PLANT TO NORMAL OPERATION. (4) How were the air pollution control equipment or processes (if any) maintained and operated in a manner consistent with good practice for minimizing emissions and reducing the number of emissions events? Flaring was used to minimize emissions. Flares were properly operated. (5) How soon was action taken to achieve compliance once the operator knew or should have known that applicable emission limitations were being exceeded? Once the control panel shut the compressor down gas was immediately routed to the flare (6) How were the amount and duration of the unauthorized emissions and any bypass of pollution control equipment minimized? Emissions were minimized by use of a flare. The flare is the control device, functioned properly, and there was no pollution control equipment bypass. (7) What was the operational status of all emission monitoring systems at the facility/facilities during this emissions event? If any emission monitoring systems were not kept in operation during the emissions event, explain why they weren’t kept in operation. No monitoring systems are required for this site. Field gas production from this site was diverted to the flare and the flare remained ignited until the pressures dropped below the rated pressures for the equipment at this site. (8) How were the owner or operator’s actions in response to the unauthorized emissions contemporaneously documented? The TCEQ STEERS reporting system was used to prov ide initial no tice of the even t. Th e emission estimates were calculated by u se of the gas flow ra t e and gas a nalysis. (9) Ha ve o th e r si mi l ar in cidents occurred at this/these facility/facilities in the past that might be indicative of inadequate design, operation, or maintenance? No (10) Identify any information you have (e.g., complaints from neighbors, fence line monitoring, air modeling) which indicates an off-site impact. Identify any information you have which indicates the unauthorized emissions caused or contributed to an exceedance of the national ambient air quality standard (NAAQS), a prevention of significant deterioration (P SD) increment, or to a condition of air pollution. The site is located in a rural area. No complaints have been received to XTO’s knowledge and no monitoring is required. (11) Please provide any additional information to support your claim of an affirmative defense. Not applicable.. | 03/28/2018 10:01 PM | 0 | 0 | 0
281252 | RN106879141 | FULLERTON FIELD SAT 2005 | FROM ANDREWS GO W ON TX 115 1.1 MI GO R ON TX 176 12.5 MI GO R ON RANCH RD 181 7.2 MI GO R ON RANCH RD 7.2 MI GO R ON LEASE RD 0.25 MI TO LOCATION ON L | ANDREWS | 7 | 03/28/2018 9:00 | 03/28/2018 15:00 | EMISSIONS EVENT | FLARE | FL1 | Butane, i | 1e-05 |  |  | POUNDS | 0.001 | POUNDS | AIR PERMIT REG #112802 |  | DCP ENGINE TROUBLE AT S. FULLERTON BOOSTER STATION. ***THIS INCIDENT SHOULD NOT HAVE BEEN REPORTED - WE FLARED LESS THAN 24 HOURS MAKING IT A NON-REPORTABLE INCIDENT. PLEASE DELETE** Did not reach a reportable quantity - UML0 | FLARING USED TO MINIMIZE EMISSIONS UNTIL DCP WAS ABLE TO REPAIR THEIR EQUIPMENT AND RETURN THE PLANT TO NORMAL OPERATION.***THIS INCIDENT SHOULD NOT HAVE BEEN REPORTED - WE FLARED LESS THAN 24 HOURS MAKING IT A NON-REPORTABLE INCIDENT. PLEASE DELETE** | Gas analysis and flowrate were used to estimate emissions based on the following formulas: Emissions Calculations: NOx = MCF flared x NOx factor from RG-109 x BTU/scf x 1000 scf/MCF x MMBTU/1000000 BTU CO = MCF flared x CO factor from RG-109 x BTU/scf x 1000 scf/MCF x MMBTU/1000000 BTU Gas was flared to reduce the hydrocarbon and/or H2S emissions to the atmosphere. NMNE NG = MCF flared x 50 lb/mole x mole/.379 MCF x mol % NMNE NG x 0.02 NMNE NG % = 100% - Methane % - Ethane % - Carbon Dioxide % - Nitrogen % H2S = MCF flared x 34 lb/mole x mole/.379 MCF x mol % H2S/100 x 0.02 SO2 = MCF flared x 64 lb/mole x mole/.379 MCF x mol % H2S/100 x 0.98 Attachment A - Rule Compliance Demonstration Request This information request was extracted from TCEQ Rule 101 .222(a-b) regarding demonstration criteria. These responses should be addressed under the appropriate sections of the final report for the incident eg; Cause of Emissions Event, Actions Taken to Minimize Emissions, and Any Additional Information Necessary to Evaluate the Event. (1) How many reportable and recordable emissions events (including this incident) have occurred at the facility/facilities contributing emissions during this incident for the 12 month period prior to this incident? ~14 (2) What were the facility/facilities total actual operating hours during the past 12 months? 8760 (3) Identify the cause or causes of the emissions event and include all contributing factors that led to the emissions event. Discuss how the emissions event could not have been avoided by good design, maintenance, and operation practices, if applicable. Discuss any sudden breakdown of equipment or process that was beyond the owner/operator’s control, if applicable. DCP ENGINE TROUBLE AT S. FULLERTON BOOSTER STATION. FLARING IS BEING USED TO MINIMIZE EMISSIONS UNTIL DCP IS ABLE TO REPAIR THEIR EQUIPMENT AND RETURN THE PLANT TO NORMAL OPERATION. (4) How were the air pollution control equipment or processes (if any) maintained and operated in a manner consistent with good practice for minimizing emissions and reducing the number of emissions events? Flaring was used to minimize emissions. Flares were properly operated. (5) How soon was action taken to achieve compliance once the operator knew or should have known that applicable emission limitations were being exceeded? Once the control panel shut the compressor down gas was immediately routed to the flare (6) How were the amount and duration of the unauthorized emissions and any bypass of pollution control equipment minimized? Emissions were minimized by use of a flare. The flare is the control device, functioned properly, and there was no pollution control equipment bypass. (7) What was the operational status of all emission monitoring systems at the facility/facilities during this emissions event? If any emission monitoring systems were not kept in operation during the emissions event, explain why they weren’t kept in operation. No monitoring systems are required for this site. Field gas production from this site was diverted to the flare and the flare remained ignited until the pressures dropped below the rated pressures for the equipment at this site. (8) How were the owner or operator’s actions in response to the unauthorized emissions contemporaneously documented? The TCEQ STEERS reporting system was u sed to provide initial notice of the event. The emission estimates were calculated by use of the gas flow rate and gas analysis. (9) Have other simila r i nci de n ts occurred at this/these facility/facilities in the past that might be indicative of inadequate design, operation, or maintenance? No (10) Identify any information you have (e.g., complaints from neighbors, fence line monitoring, air modeling) which indicates an off-site impact. Identify any information you have which indicates the unauthorized emissions caused or contributed to an exceedance of the national ambient air quality standard (NAAQS), a prevention of significant deterioration (P SD) increment, or to a condition of air pollution. The site is located in a rural area. No complaints have been received to XTO’s knowledge and no monitoring is required. (11) Please provide any additional information to support your claim of an affirmative defense. Not applicable. | 03/28/2018 09:47 PM | 0 | 0 | 0
281252 | RN106879141 | FULLERTON FIELD SAT 2005 | FROM ANDREWS GO W ON TX 115 1.1 MI GO R ON TX 176 12.5 MI GO R ON RANCH RD 181 7.2 MI GO R ON RANCH RD 7.2 MI GO R ON LEASE RD 0.25 MI TO LOCATION ON L | ANDREWS | 7 | 03/28/2018 9:00 | 03/28/2018 15:00 | EMISSIONS EVENT | FLARE | FL1 | Butane, N- | 1e-05 |  |  | POUNDS | 0.001 | POUNDS | AIR PERMIT REG #112802 |  | DCP ENGINE TROUBLE AT S. FULLERTON BOOSTER STATION. ***THIS INCIDENT SHOULD NOT HAVE BEEN REPORTED - WE FLARED LESS THAN 24 HOURS MAKING IT A NON-REPORTABLE INCIDENT. PLEASE DELETE** Did not reach a reportable quantity - UML0 | FLARING USED TO MINIMIZE EMISSIONS UNTIL DCP WAS ABLE TO REPAIR THEIR EQUIPMENT AND RETURN THE PLANT TO NORMAL OPERATION.***THIS INCIDENT SHOULD NOT HAVE BEEN REPORTED - WE FLARED LESS THAN 24 HOURS MAKING IT A NON-REPORTABLE INCIDENT. PLEASE DELETE** | Gas analysis and flowrate were used to estimate emissions based on the following formulas: Emissions Calculations: NOx = MCF flared x NOx factor from RG-109 x BTU/scf x 1000 scf/MCF x MMBTU/1000000 BTU CO = MCF flared x CO factor from RG-109 x BTU/scf x 1000 scf/MCF x MMBTU/1000000 BTU Gas was flared to reduce the hydrocarbon and/or H2S emissions to the atmosphere. NMNE NG = MCF flared x 50 lb/mole x mole/.379 MCF x mol % NMNE NG x 0.02 NMNE NG % = 100% - Methane % - Ethane % - Carbon Dioxide % - Nitrogen % H2S = MCF flared x 34 lb/mole x mole/.379 MCF x mol % H2S/100 x 0.02 SO2 = MCF flared x 64 lb/mole x mole/.379 MCF x mol % H2S/100 x 0.98 Attachment A - Rule Compliance Demonstration Request This information request was extracted from TCEQ Rule 101 .222(a-b) regarding demonstration criteria. These responses should be addressed under the appropriate sections of the final report for the incident eg; Cause of Emissions Event, Actions Taken to Minimize Emissions, and Any Additional Information Necessary to Evaluate the Event. (1) How many reportable and recordable emissions events (including this incident) have occurred at the facility/facilities contributing emissions during this incident for the 12 month period prior to this incident? ~14 (2) What were the facility/facilities total actual operating hours during the past 12 months? 8760 (3) Identify the cause or causes of the emissions event and include all contributing factors that led to the emissions event. Discuss how the emissions event could not have been avoided by good design, maintenance, and operation practices, if applicable. Discuss any sudden breakdown of equipment or process that was beyond the owner/operator’s control, if applicable. DCP ENGINE TROUBLE AT S. FULLERTON BOOSTER STATION. FLARING IS BEING USED TO MINIMIZE EMISSIONS UNTIL DCP IS ABLE TO REPAIR THEIR EQUIPMENT AND RETURN THE PLANT TO NORMAL OPERATION. (4) How were the air pollution control equipment or processes (if any) maintained and operated in a manner consistent with good practice for minimizing emissions and reducing the number of emissions events? Flaring was used to minimize emissions. Flares were properly operated. (5) How soon was action taken to achieve compliance once the operator knew or should have known that applicable emission limitations were being exceeded? Once the control panel shut the compressor down gas was immediately routed to the flare (6) How were the amount and duration of the unauthorized emissions and any bypass of pollution control equipment minimized? Emissions were minimized by use of a flare. The flare is the control device, functioned properly, and there was no pollution control equipment bypass. (7) What was the operational status of all emission monitoring systems at the facility/facilities during this emissions event? If any emission monitoring systems were not kept in operation during the emissions event, explain why they weren’t kept in operation. No monitoring systems are required for this site. Field gas production from this site was diverted to the flare and the flare remained ignited until the pressures dropped below the rated pressures for the equipment at this site. (8) How were the owner or operator’s actions in response to the unauthorized emissions contemporaneously documented? The TCEQ STEERS reporting system was u sed to provide initial notice of the event. The emission estimates were calculated by use of the gas flow rate and gas analysis. (9) Have other simila r i nci de n ts occurred at this/these facility/facilities in the past that might be indicative of inadequate design, operation, or maintenance? No (10) Identify any information you have (e.g., complaints from neighbors, fence line monitoring, air modeling) which indicates an off-site impact. Identify any information you have which indicates the unauthorized emissions caused or contributed to an exceedance of the national ambient air quality standard (NAAQS), a prevention of significant deterioration (P SD) increment, or to a condition of air pollution. The site is located in a rural area. No complaints have been received to XTO’s knowledge and no monitoring is required. (11) Please provide any additional information to support your claim of an affirmative defense. Not applicable. | 03/28/2018 09:47 PM | 0 | 0 | 0
281252 | RN106879141 | FULLERTON FIELD SAT 2005 | FROM ANDREWS GO W ON TX 115 1.1 MI GO R ON TX 176 12.5 MI GO R ON RANCH RD 181 7.2 MI GO R ON RANCH RD 7.2 MI GO R ON LEASE RD 0.25 MI TO LOCATION ON L | ANDREWS | 7 | 03/28/2018 9:00 | 03/28/2018 15:00 | EMISSIONS EVENT | FLARE | FL1 | Carbon Monoxide | 1e-05 |  |  | POUNDS | 2.4657 | POUNDS | AIR PERMIT REG #112802 |  | DCP ENGINE TROUBLE AT S. FULLERTON BOOSTER STATION. ***THIS INCIDENT SHOULD NOT HAVE BEEN REPORTED - WE FLARED LESS THAN 24 HOURS MAKING IT A NON-REPORTABLE INCIDENT. PLEASE DELETE** Did not reach a reportable quantity - UML0 | FLARING USED TO MINIMIZE EMISSIONS UNTIL DCP WAS ABLE TO REPAIR THEIR EQUIPMENT AND RETURN THE PLANT TO NORMAL OPERATION.***THIS INCIDENT SHOULD NOT HAVE BEEN REPORTED - WE FLARED LESS THAN 24 HOURS MAKING IT A NON-REPORTABLE INCIDENT. PLEASE DELETE** | Gas analysis and flowrate were used to estimate emissions based on the following formulas: Emissions Calculations: NOx = MCF flared x NOx factor from RG-109 x BTU/scf x 1000 scf/MCF x MMBTU/1000000 BTU CO = MCF flared x CO factor from RG-109 x BTU/scf x 1000 scf/MCF x MMBTU/1000000 BTU Gas was flared to reduce the hydrocarbon and/or H2S emissions to the atmosphere. NMNE NG = MCF flared x 50 lb/mole x mole/.379 MCF x mol % NMNE NG x 0.02 NMNE NG % = 100% - Methane % - Ethane % - Carbon Dioxide % - Nitrogen % H2S = MCF flared x 34 lb/mole x mole/.379 MCF x mol % H2S/100 x 0.02 SO2 = MCF flared x 64 lb/mole x mole/.379 MCF x mol % H2S/100 x 0.98 Attachment A - Rule Compliance Demonstration Request This information request was extracted from TCEQ Rule 101 .222(a-b) regarding demonstration criteria. These responses should be addressed under the appropriate sections of the final report for the incident eg; Cause of Emissions Event, Actions Taken to Minimize Emissions, and Any Additional Information Necessary to Evaluate the Event. (1) How many reportable and recordable emissions events (including this incident) have occurred at the facility/facilities contributing emissions during this incident for the 12 month period prior to this incident? ~14 (2) What were the facility/facilities total actual operating hours during the past 12 months? 8760 (3) Identify the cause or causes of the emissions event and include all contributing factors that led to the emissions event. Discuss how the emissions event could not have been avoided by good design, maintenance, and operation practices, if applicable. Discuss any sudden breakdown of equipment or process that was beyond the owner/operator’s control, if applicable. DCP ENGINE TROUBLE AT S. FULLERTON BOOSTER STATION. FLARING IS BEING USED TO MINIMIZE EMISSIONS UNTIL DCP IS ABLE TO REPAIR THEIR EQUIPMENT AND RETURN THE PLANT TO NORMAL OPERATION. (4) How were the air pollution control equipment or processes (if any) maintained and operated in a manner consistent with good practice for minimizing emissions and reducing the number of emissions events? Flaring was used to minimize emissions. Flares were properly operated. (5) How soon was action taken to achieve compliance once the operator knew or should have known that applicable emission limitations were being exceeded? Once the control panel shut the compressor down gas was immediately routed to the flare (6) How were the amount and duration of the unauthorized emissions and any bypass of pollution control equipment minimized? Emissions were minimized by use of a flare. The flare is the control device, functioned properly, and there was no pollution control equipment bypass. (7) What was the operational status of all emission monitoring systems at the facility/facilities during this emissions event? If any emission monitoring systems were not kept in operation during the emissions event, explain why they weren’t kept in operation. No monitoring systems are required for this site. Field gas production from this site was diverted to the flare and the flare remained ignited until the pressures dropped below the rated pressures for the equipment at this site. (8) How were the owner or operator’s actions in response to the unauthorized emissions contemporaneously documented? The TCEQ STEERS reporting system was u sed to provide initial notice of the event. The emission estimates were calculated by use of the gas flow rate and gas analysis. (9) Have other simila r i nci de n ts occurred at this/these facility/facilities in the past that might be indicative of inadequate design, operation, or maintenance? No (10) Identify any information you have (e.g., complaints from neighbors, fence line monitoring, air modeling) which indicates an off-site impact. Identify any information you have which indicates the unauthorized emissions caused or contributed to an exceedance of the national ambient air quality standard (NAAQS), a prevention of significant deterioration (P SD) increment, or to a condition of air pollution. The site is located in a rural area. No complaints have been received to XTO’s knowledge and no monitoring is required. (11) Please provide any additional information to support your claim of an affirmative defense. Not applicable. | 03/28/2018 09:47 PM | 0 | 0 | 0
281252 | RN106879141 | FULLERTON FIELD SAT 2005 | FROM ANDREWS GO W ON TX 115 1.1 MI GO R ON TX 176 12.5 MI GO R ON RANCH RD 181 7.2 MI GO R ON RANCH RD 7.2 MI GO R ON LEASE RD 0.25 MI TO LOCATION ON L | ANDREWS | 7 | 03/28/2018 9:00 | 03/28/2018 15:00 | EMISSIONS EVENT | FLARE | FL1 | hexanes + | 1e-05 |  |  | POUNDS | 0.001 | POUNDS | AIR PERMIT REG #112802 |  | DCP ENGINE TROUBLE AT S. FULLERTON BOOSTER STATION. ***THIS INCIDENT SHOULD NOT HAVE BEEN REPORTED - WE FLARED LESS THAN 24 HOURS MAKING IT A NON-REPORTABLE INCIDENT. PLEASE DELETE** Did not reach a reportable quantity - UML0 | FLARING USED TO MINIMIZE EMISSIONS UNTIL DCP WAS ABLE TO REPAIR THEIR EQUIPMENT AND RETURN THE PLANT TO NORMAL OPERATION.***THIS INCIDENT SHOULD NOT HAVE BEEN REPORTED - WE FLARED LESS THAN 24 HOURS MAKING IT A NON-REPORTABLE INCIDENT. PLEASE DELETE** | Gas analysis and flowrate were used to estimate emissions based on the following formulas: Emissions Calculations: NOx = MCF flared x NOx factor from RG-109 x BTU/scf x 1000 scf/MCF x MMBTU/1000000 BTU CO = MCF flared x CO factor from RG-109 x BTU/scf x 1000 scf/MCF x MMBTU/1000000 BTU Gas was flared to reduce the hydrocarbon and/or H2S emissions to the atmosphere. NMNE NG = MCF flared x 50 lb/mole x mole/.379 MCF x mol % NMNE NG x 0.02 NMNE NG % = 100% - Methane % - Ethane % - Carbon Dioxide % - Nitrogen % H2S = MCF flared x 34 lb/mole x mole/.379 MCF x mol % H2S/100 x 0.02 SO2 = MCF flared x 64 lb/mole x mole/.379 MCF x mol % H2S/100 x 0.98 Attachment A - Rule Compliance Demonstration Request This information request was extracted from TCEQ Rule 101 .222(a-b) regarding demonstration criteria. These responses should be addressed under the appropriate sections of the final report for the incident eg; Cause of Emissions Event, Actions Taken to Minimize Emissions, and Any Additional Information Necessary to Evaluate the Event. (1) How many reportable and recordable emissions events (including this incident) have occurred at the facility/facilities contributing emissions during this incident for the 12 month period prior to this incident? ~14 (2) What were the facility/facilities total actual operating hours during the past 12 months? 8760 (3) Identify the cause or causes of the emissions event and include all contributing factors that led to the emissions event. Discuss how the emissions event could not have been avoided by good design, maintenance, and operation practices, if applicable. Discuss any sudden breakdown of equipment or process that was beyond the owner/operator’s control, if applicable. DCP ENGINE TROUBLE AT S. FULLERTON BOOSTER STATION. FLARING IS BEING USED TO MINIMIZE EMISSIONS UNTIL DCP IS ABLE TO REPAIR THEIR EQUIPMENT AND RETURN THE PLANT TO NORMAL OPERATION. (4) How were the air pollution control equipment or processes (if any) maintained and operated in a manner consistent with good practice for minimizing emissions and reducing the number of emissions events? Flaring was used to minimize emissions. Flares were properly operated. (5) How soon was action taken to achieve compliance once the operator knew or should have known that applicable emission limitations were being exceeded? Once the control panel shut the compressor down gas was immediately routed to the flare (6) How were the amount and duration of the unauthorized emissions and any bypass of pollution control equipment minimized? Emissions were minimized by use of a flare. The flare is the control device, functioned properly, and there was no pollution control equipment bypass. (7) What was the operational status of all emission monitoring systems at the facility/facilities during this emissions event? If any emission monitoring systems were not kept in operation during the emissions event, explain why they weren’t kept in operation. No monitoring systems are required for this site. Field gas production from this site was diverted to the flare and the flare remained ignited until the pressures dropped below the rated pressures for the equipment at this site. (8) How were the owner or operator’s actions in response to the unauthorized emissions contemporaneously documented? The TCEQ STEERS reporting system was u sed to provide initial notice of the event. The emission estimates were calculated by use of the gas flow rate and gas analysis. (9) Have other simila r i nci de n ts occurred at this/these facility/facilities in the past that might be indicative of inadequate design, operation, or maintenance? No (10) Identify any information you have (e.g., complaints from neighbors, fence line monitoring, air modeling) which indicates an off-site impact. Identify any information you have which indicates the unauthorized emissions caused or contributed to an exceedance of the national ambient air quality standard (NAAQS), a prevention of significant deterioration (P SD) increment, or to a condition of air pollution. The site is located in a rural area. No complaints have been received to XTO’s knowledge and no monitoring is required. (11) Please provide any additional information to support your claim of an affirmative defense. Not applicable. | 03/28/2018 09:47 PM | 0 | 0 | 0
281252 | RN106879141 | FULLERTON FIELD SAT 2005 | FROM ANDREWS GO W ON TX 115 1.1 MI GO R ON TX 176 12.5 MI GO R ON RANCH RD 181 7.2 MI GO R ON RANCH RD 7.2 MI GO R ON LEASE RD 0.25 MI TO LOCATION ON L | ANDREWS | 7 | 03/28/2018 9:00 | 03/28/2018 15:00 | EMISSIONS EVENT | FLARE | FL1 | Hydrogen Sulfide | 1e-05 |  |  | POUNDS | 2.1918 | POUNDS | AIR PERMIT REG #112802 |  | DCP ENGINE TROUBLE AT S. FULLERTON BOOSTER STATION. ***THIS INCIDENT SHOULD NOT HAVE BEEN REPORTED - WE FLARED LESS THAN 24 HOURS MAKING IT A NON-REPORTABLE INCIDENT. PLEASE DELETE** Did not reach a reportable quantity - UML0 | FLARING USED TO MINIMIZE EMISSIONS UNTIL DCP WAS ABLE TO REPAIR THEIR EQUIPMENT AND RETURN THE PLANT TO NORMAL OPERATION.***THIS INCIDENT SHOULD NOT HAVE BEEN REPORTED - WE FLARED LESS THAN 24 HOURS MAKING IT A NON-REPORTABLE INCIDENT. PLEASE DELETE** | Gas analysis and flowrate were used to estimate emissions based on the following formulas: Emissions Calculations: NOx = MCF flared x NOx factor from RG-109 x BTU/scf x 1000 scf/MCF x MMBTU/1000000 BTU CO = MCF flared x CO factor from RG-109 x BTU/scf x 1000 scf/MCF x MMBTU/1000000 BTU Gas was flared to reduce the hydrocarbon and/or H2S emissions to the atmosphere. NMNE NG = MCF flared x 50 lb/mole x mole/.379 MCF x mol % NMNE NG x 0.02 NMNE NG % = 100% - Methane % - Ethane % - Carbon Dioxide % - Nitrogen % H2S = MCF flared x 34 lb/mole x mole/.379 MCF x mol % H2S/100 x 0.02 SO2 = MCF flared x 64 lb/mole x mole/.379 MCF x mol % H2S/100 x 0.98 Attachment A - Rule Compliance Demonstration Request This information request was extracted from TCEQ Rule 101 .222(a-b) regarding demonstration criteria. These responses should be addressed under the appropriate sections of the final report for the incident eg; Cause of Emissions Event, Actions Taken to Minimize Emissions, and Any Additional Information Necessary to Evaluate the Event. (1) How many reportable and recordable emissions events (including this incident) have occurred at the facility/facilities contributing emissions during this incident for the 12 month period prior to this incident? ~14 (2) What were the facility/facilities total actual operating hours during the past 12 months? 8760 (3) Identify the cause or causes of the emissions event and include all contributing factors that led to the emissions event. Discuss how the emissions event could not have been avoided by good design, maintenance, and operation practices, if applicable. Discuss any sudden breakdown of equipment or process that was beyond the owner/operator’s control, if applicable. DCP ENGINE TROUBLE AT S. FULLERTON BOOSTER STATION. FLARING IS BEING USED TO MINIMIZE EMISSIONS UNTIL DCP IS ABLE TO REPAIR THEIR EQUIPMENT AND RETURN THE PLANT TO NORMAL OPERATION. (4) How were the air pollution control equipment or processes (if any) maintained and operated in a manner consistent with good practice for minimizing emissions and reducing the number of emissions events? Flaring was used to minimize emissions. Flares were properly operated. (5) How soon was action taken to achieve compliance once the operator knew or should have known that applicable emission limitations were being exceeded? Once the control panel shut the compressor down gas was immediately routed to the flare (6) How were the amount and duration of the unauthorized emissions and any bypass of pollution control equipment minimized? Emissions were minimized by use of a flare. The flare is the control device, functioned properly, and there was no pollution control equipment bypass. (7) What was the operational status of all emission monitoring systems at the facility/facilities during this emissions event? If any emission monitoring systems were not kept in operation during the emissions event, explain why they weren’t kept in operation. No monitoring systems are required for this site. Field gas production from this site was diverted to the flare and the flare remained ignited until the pressures dropped below the rated pressures for the equipment at this site. (8) How were the owner or operator’s actions in response to the unauthorized emissions contemporaneously documented? The TCEQ STEERS reporting system was u sed to provide initial notice of the event. The emission estimates were calculated by use of the gas flow rate and gas analysis. (9) Have other simila r i nci de n ts occurred at this/these facility/facilities in the past that might be indicative of inadequate design, operation, or maintenance? No (10) Identify any information you have (e.g., complaints from neighbors, fence line monitoring, air modeling) which indicates an off-site impact. Identify any information you have which indicates the unauthorized emissions caused or contributed to an exceedance of the national ambient air quality standard (NAAQS), a prevention of significant deterioration (P SD) increment, or to a condition of air pollution. The site is located in a rural area. No complaints have been received to XTO’s knowledge and no monitoring is required. (11) Please provide any additional information to support your claim of an affirmative defense. Not applicable. | 03/28/2018 09:47 PM | 0 | 0 | 0
281252 | RN106879141 | FULLERTON FIELD SAT 2005 | FROM ANDREWS GO W ON TX 115 1.1 MI GO R ON TX 176 12.5 MI GO R ON RANCH RD 181 7.2 MI GO R ON RANCH RD 7.2 MI GO R ON LEASE RD 0.25 MI TO LOCATION ON L | ANDREWS | 7 | 03/28/2018 9:00 | 03/28/2018 15:00 | EMISSIONS EVENT | FLARE | FL1 | NOX | 1e-05 |  |  | POUNDS | 1.2055 | POUNDS | AIR PERMIT REG #112802 |  | DCP ENGINE TROUBLE AT S. FULLERTON BOOSTER STATION. ***THIS INCIDENT SHOULD NOT HAVE BEEN REPORTED - WE FLARED LESS THAN 24 HOURS MAKING IT A NON-REPORTABLE INCIDENT. PLEASE DELETE** Did not reach a reportable quantity - UML0 | FLARING USED TO MINIMIZE EMISSIONS UNTIL DCP WAS ABLE TO REPAIR THEIR EQUIPMENT AND RETURN THE PLANT TO NORMAL OPERATION.***THIS INCIDENT SHOULD NOT HAVE BEEN REPORTED - WE FLARED LESS THAN 24 HOURS MAKING IT A NON-REPORTABLE INCIDENT. PLEASE DELETE** | Gas analysis and flowrate were used to estimate emissions based on the following formulas: Emissions Calculations: NOx = MCF flared x NOx factor from RG-109 x BTU/scf x 1000 scf/MCF x MMBTU/1000000 BTU CO = MCF flared x CO factor from RG-109 x BTU/scf x 1000 scf/MCF x MMBTU/1000000 BTU Gas was flared to reduce the hydrocarbon and/or H2S emissions to the atmosphere. NMNE NG = MCF flared x 50 lb/mole x mole/.379 MCF x mol % NMNE NG x 0.02 NMNE NG % = 100% - Methane % - Ethane % - Carbon Dioxide % - Nitrogen % H2S = MCF flared x 34 lb/mole x mole/.379 MCF x mol % H2S/100 x 0.02 SO2 = MCF flared x 64 lb/mole x mole/.379 MCF x mol % H2S/100 x 0.98 Attachment A - Rule Compliance Demonstration Request This information request was extracted from TCEQ Rule 101 .222(a-b) regarding demonstration criteria. These responses should be addressed under the appropriate sections of the final report for the incident eg; Cause of Emissions Event, Actions Taken to Minimize Emissions, and Any Additional Information Necessary to Evaluate the Event. (1) How many reportable and recordable emissions events (including this incident) have occurred at the facility/facilities contributing emissions during this incident for the 12 month period prior to this incident? ~14 (2) What were the facility/facilities total actual operating hours during the past 12 months? 8760 (3) Identify the cause or causes of the emissions event and include all contributing factors that led to the emissions event. Discuss how the emissions event could not have been avoided by good design, maintenance, and operation practices, if applicable. Discuss any sudden breakdown of equipment or process that was beyond the owner/operator’s control, if applicable. DCP ENGINE TROUBLE AT S. FULLERTON BOOSTER STATION. FLARING IS BEING USED TO MINIMIZE EMISSIONS UNTIL DCP IS ABLE TO REPAIR THEIR EQUIPMENT AND RETURN THE PLANT TO NORMAL OPERATION. (4) How were the air pollution control equipment or processes (if any) maintained and operated in a manner consistent with good practice for minimizing emissions and reducing the number of emissions events? Flaring was used to minimize emissions. Flares were properly operated. (5) How soon was action taken to achieve compliance once the operator knew or should have known that applicable emission limitations were being exceeded? Once the control panel shut the compressor down gas was immediately routed to the flare (6) How were the amount and duration of the unauthorized emissions and any bypass of pollution control equipment minimized? Emissions were minimized by use of a flare. The flare is the control device, functioned properly, and there was no pollution control equipment bypass. (7) What was the operational status of all emission monitoring systems at the facility/facilities during this emissions event? If any emission monitoring systems were not kept in operation during the emissions event, explain why they weren’t kept in operation. No monitoring systems are required for this site. Field gas production from this site was diverted to the flare and the flare remained ignited until the pressures dropped below the rated pressures for the equipment at this site. (8) How were the owner or operator’s actions in response to the unauthorized emissions contemporaneously documented? The TCEQ STEERS reporting system was u sed to provide initial notice of the event. The emission estimates were calculated by use of the gas flow rate and gas analysis. (9) Have other simila r i nci de n ts occurred at this/these facility/facilities in the past that might be indicative of inadequate design, operation, or maintenance? No (10) Identify any information you have (e.g., complaints from neighbors, fence line monitoring, air modeling) which indicates an off-site impact. Identify any information you have which indicates the unauthorized emissions caused or contributed to an exceedance of the national ambient air quality standard (NAAQS), a prevention of significant deterioration (P SD) increment, or to a condition of air pollution. The site is located in a rural area. No complaints have been received to XTO’s knowledge and no monitoring is required. (11) Please provide any additional information to support your claim of an affirmative defense. Not applicable. | 03/28/2018 09:47 PM | 0 | 0 | 0
281252 | RN106879141 | FULLERTON FIELD SAT 2005 | FROM ANDREWS GO W ON TX 115 1.1 MI GO R ON TX 176 12.5 MI GO R ON RANCH RD 181 7.2 MI GO R ON RANCH RD 7.2 MI GO R ON LEASE RD 0.25 MI TO LOCATION ON L | ANDREWS | 7 | 03/28/2018 9:00 | 03/28/2018 15:00 | EMISSIONS EVENT | FLARE | FL1 | pentane, iso- | 1e-05 |  |  | POUNDS | 0.001 | POUNDS | AIR PERMIT REG #112802 |  | DCP ENGINE TROUBLE AT S. FULLERTON BOOSTER STATION. ***THIS INCIDENT SHOULD NOT HAVE BEEN REPORTED - WE FLARED LESS THAN 24 HOURS MAKING IT A NON-REPORTABLE INCIDENT. PLEASE DELETE** Did not reach a reportable quantity - UML0 | FLARING USED TO MINIMIZE EMISSIONS UNTIL DCP WAS ABLE TO REPAIR THEIR EQUIPMENT AND RETURN THE PLANT TO NORMAL OPERATION.***THIS INCIDENT SHOULD NOT HAVE BEEN REPORTED - WE FLARED LESS THAN 24 HOURS MAKING IT A NON-REPORTABLE INCIDENT. PLEASE DELETE** | Gas analysis and flowrate were used to estimate emissions based on the following formulas: Emissions Calculations: NOx = MCF flared x NOx factor from RG-109 x BTU/scf x 1000 scf/MCF x MMBTU/1000000 BTU CO = MCF flared x CO factor from RG-109 x BTU/scf x 1000 scf/MCF x MMBTU/1000000 BTU Gas was flared to reduce the hydrocarbon and/or H2S emissions to the atmosphere. NMNE NG = MCF flared x 50 lb/mole x mole/.379 MCF x mol % NMNE NG x 0.02 NMNE NG % = 100% - Methane % - Ethane % - Carbon Dioxide % - Nitrogen % H2S = MCF flared x 34 lb/mole x mole/.379 MCF x mol % H2S/100 x 0.02 SO2 = MCF flared x 64 lb/mole x mole/.379 MCF x mol % H2S/100 x 0.98 Attachment A - Rule Compliance Demonstration Request This information request was extracted from TCEQ Rule 101 .222(a-b) regarding demonstration criteria. These responses should be addressed under the appropriate sections of the final report for the incident eg; Cause of Emissions Event, Actions Taken to Minimize Emissions, and Any Additional Information Necessary to Evaluate the Event. (1) How many reportable and recordable emissions events (including this incident) have occurred at the facility/facilities contributing emissions during this incident for the 12 month period prior to this incident? ~14 (2) What were the facility/facilities total actual operating hours during the past 12 months? 8760 (3) Identify the cause or causes of the emissions event and include all contributing factors that led to the emissions event. Discuss how the emissions event could not have been avoided by good design, maintenance, and operation practices, if applicable. Discuss any sudden breakdown of equipment or process that was beyond the owner/operator’s control, if applicable. DCP ENGINE TROUBLE AT S. FULLERTON BOOSTER STATION. FLARING IS BEING USED TO MINIMIZE EMISSIONS UNTIL DCP IS ABLE TO REPAIR THEIR EQUIPMENT AND RETURN THE PLANT TO NORMAL OPERATION. (4) How were the air pollution control equipment or processes (if any) maintained and operated in a manner consistent with good practice for minimizing emissions and reducing the number of emissions events? Flaring was used to minimize emissions. Flares were properly operated. (5) How soon was action taken to achieve compliance once the operator knew or should have known that applicable emission limitations were being exceeded? Once the control panel shut the compressor down gas was immediately routed to the flare (6) How were the amount and duration of the unauthorized emissions and any bypass of pollution control equipment minimized? Emissions were minimized by use of a flare. The flare is the control device, functioned properly, and there was no pollution control equipment bypass. (7) What was the operational status of all emission monitoring systems at the facility/facilities during this emissions event? If any emission monitoring systems were not kept in operation during the emissions event, explain why they weren’t kept in operation. No monitoring systems are required for this site. Field gas production from this site was diverted to the flare and the flare remained ignited until the pressures dropped below the rated pressures for the equipment at this site. (8) How were the owner or operator’s actions in response to the unauthorized emissions contemporaneously documented? The TCEQ STEERS reporting system was u sed to provide initial notice of the event. The emission estimates were calculated by use of the gas flow rate and gas analysis. (9) Have other simila r i nci de n ts occurred at this/these facility/facilities in the past that might be indicative of inadequate design, operation, or maintenance? No (10) Identify any information you have (e.g., complaints from neighbors, fence line monitoring, air modeling) which indicates an off-site impact. Identify any information you have which indicates the unauthorized emissions caused or contributed to an exceedance of the national ambient air quality standard (NAAQS), a prevention of significant deterioration (P SD) increment, or to a condition of air pollution. The site is located in a rural area. No complaints have been received to XTO’s knowledge and no monitoring is required. (11) Please provide any additional information to support your claim of an affirmative defense. Not applicable. | 03/28/2018 09:47 PM | 0 | 0 | 0
281252 | RN106879141 | FULLERTON FIELD SAT 2005 | FROM ANDREWS GO W ON TX 115 1.1 MI GO R ON TX 176 12.5 MI GO R ON RANCH RD 181 7.2 MI GO R ON RANCH RD 7.2 MI GO R ON LEASE RD 0.25 MI TO LOCATION ON L | ANDREWS | 7 | 03/28/2018 9:00 | 03/28/2018 15:00 | EMISSIONS EVENT | FLARE | FL1 | Pentane, N- | 1e-05 |  |  | POUNDS | 0.001 | POUNDS | AIR PERMIT REG #112802 |  | DCP ENGINE TROUBLE AT S. FULLERTON BOOSTER STATION. ***THIS INCIDENT SHOULD NOT HAVE BEEN REPORTED - WE FLARED LESS THAN 24 HOURS MAKING IT A NON-REPORTABLE INCIDENT. PLEASE DELETE** Did not reach a reportable quantity - UML0 | FLARING USED TO MINIMIZE EMISSIONS UNTIL DCP WAS ABLE TO REPAIR THEIR EQUIPMENT AND RETURN THE PLANT TO NORMAL OPERATION.***THIS INCIDENT SHOULD NOT HAVE BEEN REPORTED - WE FLARED LESS THAN 24 HOURS MAKING IT A NON-REPORTABLE INCIDENT. PLEASE DELETE** | Gas analysis and flowrate were used to estimate emissions based on the following formulas: Emissions Calculations: NOx = MCF flared x NOx factor from RG-109 x BTU/scf x 1000 scf/MCF x MMBTU/1000000 BTU CO = MCF flared x CO factor from RG-109 x BTU/scf x 1000 scf/MCF x MMBTU/1000000 BTU Gas was flared to reduce the hydrocarbon and/or H2S emissions to the atmosphere. NMNE NG = MCF flared x 50 lb/mole x mole/.379 MCF x mol % NMNE NG x 0.02 NMNE NG % = 100% - Methane % - Ethane % - Carbon Dioxide % - Nitrogen % H2S = MCF flared x 34 lb/mole x mole/.379 MCF x mol % H2S/100 x 0.02 SO2 = MCF flared x 64 lb/mole x mole/.379 MCF x mol % H2S/100 x 0.98 Attachment A - Rule Compliance Demonstration Request This information request was extracted from TCEQ Rule 101 .222(a-b) regarding demonstration criteria. These responses should be addressed under the appropriate sections of the final report for the incident eg; Cause of Emissions Event, Actions Taken to Minimize Emissions, and Any Additional Information Necessary to Evaluate the Event. (1) How many reportable and recordable emissions events (including this incident) have occurred at the facility/facilities contributing emissions during this incident for the 12 month period prior to this incident? ~14 (2) What were the facility/facilities total actual operating hours during the past 12 months? 8760 (3) Identify the cause or causes of the emissions event and include all contributing factors that led to the emissions event. Discuss how the emissions event could not have been avoided by good design, maintenance, and operation practices, if applicable. Discuss any sudden breakdown of equipment or process that was beyond the owner/operator’s control, if applicable. DCP ENGINE TROUBLE AT S. FULLERTON BOOSTER STATION. FLARING IS BEING USED TO MINIMIZE EMISSIONS UNTIL DCP IS ABLE TO REPAIR THEIR EQUIPMENT AND RETURN THE PLANT TO NORMAL OPERATION. (4) How were the air pollution control equipment or processes (if any) maintained and operated in a manner consistent with good practice for minimizing emissions and reducing the number of emissions events? Flaring was used to minimize emissions. Flares were properly operated. (5) How soon was action taken to achieve compliance once the operator knew or should have known that applicable emission limitations were being exceeded? Once the control panel shut the compressor down gas was immediately routed to the flare (6) How were the amount and duration of the unauthorized emissions and any bypass of pollution control equipment minimized? Emissions were minimized by use of a flare. The flare is the control device, functioned properly, and there was no pollution control equipment bypass. (7) What was the operational status of all emission monitoring systems at the facility/facilities during this emissions event? If any emission monitoring systems were not kept in operation during the emissions event, explain why they weren’t kept in operation. No monitoring systems are required for this site. Field gas production from this site was diverted to the flare and the flare remained ignited until the pressures dropped below the rated pressures for the equipment at this site. (8) How were the owner or operator’s actions in response to the unauthorized emissions contemporaneously documented? The TCEQ STEERS reporting system was u sed to provide initial notice of the event. The emission estimates were calculated by use of the gas flow rate and gas analysis. (9) Have other simila r i nci de n ts occurred at this/these facility/facilities in the past that might be indicative of inadequate design, operation, or maintenance? No (10) Identify any information you have (e.g., complaints from neighbors, fence line monitoring, air modeling) which indicates an off-site impact. Identify any information you have which indicates the unauthorized emissions caused or contributed to an exceedance of the national ambient air quality standard (NAAQS), a prevention of significant deterioration (P SD) increment, or to a condition of air pollution. The site is located in a rural area. No complaints have been received to XTO’s knowledge and no monitoring is required. (11) Please provide any additional information to support your claim of an affirmative defense. Not applicable. | 03/28/2018 09:47 PM | 0 | 0 | 0
281252 | RN106879141 | FULLERTON FIELD SAT 2005 | FROM ANDREWS GO W ON TX 115 1.1 MI GO R ON TX 176 12.5 MI GO R ON RANCH RD 181 7.2 MI GO R ON RANCH RD 7.2 MI GO R ON LEASE RD 0.25 MI TO LOCATION ON L | ANDREWS | 7 | 03/28/2018 9:00 | 03/28/2018 15:00 | EMISSIONS EVENT | FLARE | FL1 | Propane | 1e-05 |  |  | POUNDS | 0.001 | POUNDS | AIR PERMIT REG #112802 |  | DCP ENGINE TROUBLE AT S. FULLERTON BOOSTER STATION. ***THIS INCIDENT SHOULD NOT HAVE BEEN REPORTED - WE FLARED LESS THAN 24 HOURS MAKING IT A NON-REPORTABLE INCIDENT. PLEASE DELETE** Did not reach a reportable quantity - UML0 | FLARING USED TO MINIMIZE EMISSIONS UNTIL DCP WAS ABLE TO REPAIR THEIR EQUIPMENT AND RETURN THE PLANT TO NORMAL OPERATION.***THIS INCIDENT SHOULD NOT HAVE BEEN REPORTED - WE FLARED LESS THAN 24 HOURS MAKING IT A NON-REPORTABLE INCIDENT. PLEASE DELETE** | Gas analysis and flowrate were used to estimate emissions based on the following formulas: Emissions Calculations: NOx = MCF flared x NOx factor from RG-109 x BTU/scf x 1000 scf/MCF x MMBTU/1000000 BTU CO = MCF flared x CO factor from RG-109 x BTU/scf x 1000 scf/MCF x MMBTU/1000000 BTU Gas was flared to reduce the hydrocarbon and/or H2S emissions to the atmosphere. NMNE NG = MCF flared x 50 lb/mole x mole/.379 MCF x mol % NMNE NG x 0.02 NMNE NG % = 100% - Methane % - Ethane % - Carbon Dioxide % - Nitrogen % H2S = MCF flared x 34 lb/mole x mole/.379 MCF x mol % H2S/100 x 0.02 SO2 = MCF flared x 64 lb/mole x mole/.379 MCF x mol % H2S/100 x 0.98 Attachment A - Rule Compliance Demonstration Request This information request was extracted from TCEQ Rule 101 .222(a-b) regarding demonstration criteria. These responses should be addressed under the appropriate sections of the final report for the incident eg; Cause of Emissions Event, Actions Taken to Minimize Emissions, and Any Additional Information Necessary to Evaluate the Event. (1) How many reportable and recordable emissions events (including this incident) have occurred at the facility/facilities contributing emissions during this incident for the 12 month period prior to this incident? ~14 (2) What were the facility/facilities total actual operating hours during the past 12 months? 8760 (3) Identify the cause or causes of the emissions event and include all contributing factors that led to the emissions event. Discuss how the emissions event could not have been avoided by good design, maintenance, and operation practices, if applicable. Discuss any sudden breakdown of equipment or process that was beyond the owner/operator’s control, if applicable. DCP ENGINE TROUBLE AT S. FULLERTON BOOSTER STATION. FLARING IS BEING USED TO MINIMIZE EMISSIONS UNTIL DCP IS ABLE TO REPAIR THEIR EQUIPMENT AND RETURN THE PLANT TO NORMAL OPERATION. (4) How were the air pollution control equipment or processes (if any) maintained and operated in a manner consistent with good practice for minimizing emissions and reducing the number of emissions events? Flaring was used to minimize emissions. Flares were properly operated. (5) How soon was action taken to achieve compliance once the operator knew or should have known that applicable emission limitations were being exceeded? Once the control panel shut the compressor down gas was immediately routed to the flare (6) How were the amount and duration of the unauthorized emissions and any bypass of pollution control equipment minimized? Emissions were minimized by use of a flare. The flare is the control device, functioned properly, and there was no pollution control equipment bypass. (7) What was the operational status of all emission monitoring systems at the facility/facilities during this emissions event? If any emission monitoring systems were not kept in operation during the emissions event, explain why they weren’t kept in operation. No monitoring systems are required for this site. Field gas production from this site was diverted to the flare and the flare remained ignited until the pressures dropped below the rated pressures for the equipment at this site. (8) How were the owner or operator’s actions in response to the unauthorized emissions contemporaneously documented? The TCEQ STEERS reporting system was u sed to provide initial notice of the event. The emission estimates were calculated by use of the gas flow rate and gas analysis. (9) Have other simila r i nci de n ts occurred at this/these facility/facilities in the past that might be indicative of inadequate design, operation, or maintenance? No (10) Identify any information you have (e.g., complaints from neighbors, fence line monitoring, air modeling) which indicates an off-site impact. Identify any information you have which indicates the unauthorized emissions caused or contributed to an exceedance of the national ambient air quality standard (NAAQS), a prevention of significant deterioration (P SD) increment, or to a condition of air pollution. The site is located in a rural area. No complaints have been received to XTO’s knowledge and no monitoring is required. (11) Please provide any additional information to support your claim of an affirmative defense. Not applicable. | 03/28/2018 09:47 PM | 0 | 0 | 0
281252 | RN106879141 | FULLERTON FIELD SAT 2005 | FROM ANDREWS GO W ON TX 115 1.1 MI GO R ON TX 176 12.5 MI GO R ON RANCH RD 181 7.2 MI GO R ON RANCH RD 7.2 MI GO R ON LEASE RD 0.25 MI TO LOCATION ON L | ANDREWS | 7 | 03/28/2018 9:00 | 03/28/2018 15:00 | EMISSIONS EVENT | FLARE | FL1 | Sulfur dioxide | 1e-05 |  |  | POUNDS | 114.5206 | POUNDS | AIR PERMIT REG #112802 |  | DCP ENGINE TROUBLE AT S. FULLERTON BOOSTER STATION. ***THIS INCIDENT SHOULD NOT HAVE BEEN REPORTED - WE FLARED LESS THAN 24 HOURS MAKING IT A NON-REPORTABLE INCIDENT. PLEASE DELETE** Did not reach a reportable quantity - UML0 | FLARING USED TO MINIMIZE EMISSIONS UNTIL DCP WAS ABLE TO REPAIR THEIR EQUIPMENT AND RETURN THE PLANT TO NORMAL OPERATION.***THIS INCIDENT SHOULD NOT HAVE BEEN REPORTED - WE FLARED LESS THAN 24 HOURS MAKING IT A NON-REPORTABLE INCIDENT. PLEASE DELETE** | Gas analysis and flowrate were used to estimate emissions based on the following formulas: Emissions Calculations: NOx = MCF flared x NOx factor from RG-109 x BTU/scf x 1000 scf/MCF x MMBTU/1000000 BTU CO = MCF flared x CO factor from RG-109 x BTU/scf x 1000 scf/MCF x MMBTU/1000000 BTU Gas was flared to reduce the hydrocarbon and/or H2S emissions to the atmosphere. NMNE NG = MCF flared x 50 lb/mole x mole/.379 MCF x mol % NMNE NG x 0.02 NMNE NG % = 100% - Methane % - Ethane % - Carbon Dioxide % - Nitrogen % H2S = MCF flared x 34 lb/mole x mole/.379 MCF x mol % H2S/100 x 0.02 SO2 = MCF flared x 64 lb/mole x mole/.379 MCF x mol % H2S/100 x 0.98 Attachment A - Rule Compliance Demonstration Request This information request was extracted from TCEQ Rule 101 .222(a-b) regarding demonstration criteria. These responses should be addressed under the appropriate sections of the final report for the incident eg; Cause of Emissions Event, Actions Taken to Minimize Emissions, and Any Additional Information Necessary to Evaluate the Event. (1) How many reportable and recordable emissions events (including this incident) have occurred at the facility/facilities contributing emissions during this incident for the 12 month period prior to this incident? ~14 (2) What were the facility/facilities total actual operating hours during the past 12 months? 8760 (3) Identify the cause or causes of the emissions event and include all contributing factors that led to the emissions event. Discuss how the emissions event could not have been avoided by good design, maintenance, and operation practices, if applicable. Discuss any sudden breakdown of equipment or process that was beyond the owner/operator’s control, if applicable. DCP ENGINE TROUBLE AT S. FULLERTON BOOSTER STATION. FLARING IS BEING USED TO MINIMIZE EMISSIONS UNTIL DCP IS ABLE TO REPAIR THEIR EQUIPMENT AND RETURN THE PLANT TO NORMAL OPERATION. (4) How were the air pollution control equipment or processes (if any) maintained and operated in a manner consistent with good practice for minimizing emissions and reducing the number of emissions events? Flaring was used to minimize emissions. Flares were properly operated. (5) How soon was action taken to achieve compliance once the operator knew or should have known that applicable emission limitations were being exceeded? Once the control panel shut the compressor down gas was immediately routed to the flare (6) How were the amount and duration of the unauthorized emissions and any bypass of pollution control equipment minimized? Emissions were minimized by use of a flare. The flare is the control device, functioned properly, and there was no pollution control equipment bypass. (7) What was the operational status of all emission monitoring systems at the facility/facilities during this emissions event? If any emission monitoring systems were not kept in operation during the emissions event, explain why they weren’t kept in operation. No monitoring systems are required for this site. Field gas production from this site was diverted to the flare and the flare remained ignited until the pressures dropped below the rated pressures for the equipment at this site. (8) How were the owner or operator’s actions in response to the unauthorized emissions contemporaneously documented? The TCEQ STEERS reporting system was u sed to provide initial notice of the event. The emission estimates were calculated by use of the gas flow rate and gas analysis. (9) Have other simila r i nci de n ts occurred at this/these facility/facilities in the past that might be indicative of inadequate design, operation, or maintenance? No (10) Identify any information you have (e.g., complaints from neighbors, fence line monitoring, air modeling) which indicates an off-site impact. Identify any information you have which indicates the unauthorized emissions caused or contributed to an exceedance of the national ambient air quality standard (NAAQS), a prevention of significant deterioration (P SD) increment, or to a condition of air pollution. The site is located in a rural area. No complaints have been received to XTO’s knowledge and no monitoring is required. (11) Please provide any additional information to support your claim of an affirmative defense. Not applicable. | 03/28/2018 09:47 PM | 0 | 0 | 0
281251 | RN106877954 | FULLERTON FIELD SAT 2004 | FROM ANDREWS HEAD W ON TX 115 1.1 MI RIGHT ON RANCH RD 87 12.5 MI RIGHT ON RANCH RD 181 7.2 MI LEFT ON LEASE RD 0.7 MI RIGHT ON LEASE RD LOCATION ON LEFT | ANDREWS | 7 | 03/28/2018 9:00 | 03/28/2018 15:00 | EMISSIONS EVENT | FLARE | FL1 | Butane, i | 1e-05 |  |  | POUNDS | 0.001 | POUNDS | Air New Source Registration 112793 |  | DCP ENGINE PROBLEMS AT S FULLERTON BOOSTER. ***THIS INCIDENT SHOULD NOT HAVE BEEN REPORTED - WE FLARED LESS THAN 24 HOURS MAKING IT A NON-REPORTABLE INCIDENT. PLEASE DELETE** Did not reach a reportable quantity - UML0 | ***THIS INCIDENT SHOULD NOT HAVE BEEN REPORTED - WE FLARED LESS THAN 24 HOURS MAKING IT A NON-REPORTABLE INCIDENT. PLEASE DELETE**FLARING USED TO MINIMIZE EMISSIONS UNTIL DCP IS ABLE TO REPAIR THEIR LINES AND RETURN THE PLANT TO NORMAL OPERATION. | Gas analysis and flowrate were used to estimate emissions based on the following formulas: Emissions Calculations: NOx = MCF flared x NOx factor from RG-109 x BTU/scf x 1000 scf/MCF x MMBTU/1000000 BTU CO = MCF flared x CO factor from RG-109 x BTU/scf x 1000 scf/MCF x MMBTU/1000000 BTU Gas was flared to reduce the hydrocarbon and/or H2S emissions to the atmosphere. NMNE NG = MCF flared x 50 lb/mole x mole/.379 MCF x mol % NMNE NG x 0.02 NMNE NG % = 100% - Methane % - Ethane % - Carbon Dioxide % - Nitrogen % H2S = MCF flared x 34 lb/mole x mole/.379 MCF x mol % H2S/100 x 0.02 SO2 = MCF flared x 64 lb/mole x mole/.379 MCF x mol % H2S/100 x 0.98 Attachment A - Rule Compliance Demonstration Request This information request was extracted from TCEQ Rule 101 .222(a-b) regarding demonstration criteria. These responses should be addressed under the appropriate sections of the final report for the incident eg; Cause of Emissions Event, Actions Taken to Minimize Emissions, and Any Additional Information Necessary to Evaluate the Event. (1) How many reportable and recordable emissions events (including this incident) have occurred at the facility/facilities contributing emissions during this incident for the 12 month period prior to this incident? ~7 2) What were the facility/facilities total actual operating hours during the past 12 months? 8760 (3) Identify the cause or causes of the emissions event and include all contributing factors that led to the emissions event. Discuss how the emissions event could not have been avoided by good design, maintenance, and operation practices, if applicable. Discuss any sudden breakdown of equipment or process that was beyond the owner/operator’s control, if applicable. DCP ENGINE PROBLEMS AT S FULLERTON BOOSTER. FLARING WAS USED TO MINIMIZE EMISSIONS UNTIL DCP WAS ABLE TO RETURN THE PLANT TO NORMAL OPERATION. (4) How were the air pollution control equipment or processes (if any) maintained and operated in a manner consistent with good practice for minimizing emissions and reducing the number of emissions events? Flaring was used to minimize emissions. Flares were properly operated. (5) How soon was action taken to achieve compliance once the operator knew or should have known that applicable emission limitations were being exceeded? Once the control panel shut the compressor down gas was immediately routed to the flare (6) How were the amount and duration of the unauthorized emissions and any bypass of pollution control equipment minimized? Emissions were minimized by use of a flare. The flare is the control device, functioned properly, and there was no pollution control equipment bypass. (7) What was the operational status of all emission monitoring systems at the facility/facilities during this emissions event? If any emission monitoring systems were not kept in operation during the emissions event, explain why they weren’t kept in operation. No monitoring systems are required for this site. Field gas production from this site was diverted to the flare and the flare remained ignited until the pressures dropped below the rated pressures for the equipment at this site. (8) How were the owner or operator’s actions in response to the unauthorized emissions contemporaneously documented? The TCEQ STEERS reporting system was used to provide initia l notice of th e event. The e m ission es timates were calculated by use of the gas flow rate and gas analysis. (9) Have other similar incide nts occurre d at this/ these facility/facilities in the past that might be indicative of inadequate design, operation, or maintenance? No (10) Identify any information you have (e.g., complaints from neighbors, fence line monitoring, air modeling) which indicates an off-site impact. Identify any information you have which indicates the unauthorized emissions caused or contributed to an exceedance of the national ambient air quality standard (NAAQS), a prevention of significant deterioration (P SD) increment, or to a condition of air pollution. The site is located in a rural area. No complaints have been received to XTO’s knowledge and no monitoring is required. (11) Please provide any additional information to support your claim of an affirmative defense. Not applicable.. | 03/28/2018 09:32 PM | 0 | 0 | 0
281251 | RN106877954 | FULLERTON FIELD SAT 2004 | FROM ANDREWS HEAD W ON TX 115 1.1 MI RIGHT ON RANCH RD 87 12.5 MI RIGHT ON RANCH RD 181 7.2 MI LEFT ON LEASE RD 0.7 MI RIGHT ON LEASE RD LOCATION ON LEFT | ANDREWS | 7 | 03/28/2018 9:00 | 03/28/2018 15:00 | EMISSIONS EVENT | FLARE | FL1 | Butane, N- | 1e-05 |  |  | POUNDS | 0.001 | POUNDS | Air New Source Registration 112793 |  | DCP ENGINE PROBLEMS AT S FULLERTON BOOSTER. ***THIS INCIDENT SHOULD NOT HAVE BEEN REPORTED - WE FLARED LESS THAN 24 HOURS MAKING IT A NON-REPORTABLE INCIDENT. PLEASE DELETE** Did not reach a reportable quantity - UML0 | ***THIS INCIDENT SHOULD NOT HAVE BEEN REPORTED - WE FLARED LESS THAN 24 HOURS MAKING IT A NON-REPORTABLE INCIDENT. PLEASE DELETE**FLARING USED TO MINIMIZE EMISSIONS UNTIL DCP IS ABLE TO REPAIR THEIR LINES AND RETURN THE PLANT TO NORMAL OPERATION. | Gas analysis and flowrate were used to estimate emissions based on the following formulas: Emissions Calculations: NOx = MCF flared x NOx factor from RG-109 x BTU/scf x 1000 scf/MCF x MMBTU/1000000 BTU CO = MCF flared x CO factor from RG-109 x BTU/scf x 1000 scf/MCF x MMBTU/1000000 BTU Gas was flared to reduce the hydrocarbon and/or H2S emissions to the atmosphere. NMNE NG = MCF flared x 50 lb/mole x mole/.379 MCF x mol % NMNE NG x 0.02 NMNE NG % = 100% - Methane % - Ethane % - Carbon Dioxide % - Nitrogen % H2S = MCF flared x 34 lb/mole x mole/.379 MCF x mol % H2S/100 x 0.02 SO2 = MCF flared x 64 lb/mole x mole/.379 MCF x mol % H2S/100 x 0.98 Attachment A - Rule Compliance Demonstration Request This information request was extracted from TCEQ Rule 101 .222(a-b) regarding demonstration criteria. These responses should be addressed under the appropriate sections of the final report for the incident eg; Cause of Emissions Event, Actions Taken to Minimize Emissions, and Any Additional Information Necessary to Evaluate the Event. (1) How many reportable and recordable emissions events (including this incident) have occurred at the facility/facilities contributing emissions during this incident for the 12 month period prior to this incident? ~7 2) What were the facility/facilities total actual operating hours during the past 12 months? 8760 (3) Identify the cause or causes of the emissions event and include all contributing factors that led to the emissions event. Discuss how the emissions event could not have been avoided by good design, maintenance, and operation practices, if applicable. Discuss any sudden breakdown of equipment or process that was beyond the owner/operator’s control, if applicable. DCP ENGINE PROBLEMS AT S FULLERTON BOOSTER. FLARING WAS USED TO MINIMIZE EMISSIONS UNTIL DCP WAS ABLE TO RETURN THE PLANT TO NORMAL OPERATION. (4) How were the air pollution control equipment or processes (if any) maintained and operated in a manner consistent with good practice for minimizing emissions and reducing the number of emissions events? Flaring was used to minimize emissions. Flares were properly operated. (5) How soon was action taken to achieve compliance once the operator knew or should have known that applicable emission limitations were being exceeded? Once the control panel shut the compressor down gas was immediately routed to the flare (6) How were the amount and duration of the unauthorized emissions and any bypass of pollution control equipment minimized? Emissions were minimized by use of a flare. The flare is the control device, functioned properly, and there was no pollution control equipment bypass. (7) What was the operational status of all emission monitoring systems at the facility/facilities during this emissions event? If any emission monitoring systems were not kept in operation during the emissions event, explain why they weren’t kept in operation. No monitoring systems are required for this site. Field gas production from this site was diverted to the flare and the flare remained ignited until the pressures dropped below the rated pressures for the equipment at this site. (8) How were the owner or operator’s actions in response to the unauthorized emissions contemporaneously documented? The TCEQ STEERS reporting system was used to provide initia l notice of th e event. The e m ission es timates were calculated by use of the gas flow rate and gas analysis. (9) Have other similar incide nts occurre d at this/ these facility/facilities in the past that might be indicative of inadequate design, operation, or maintenance? No (10) Identify any information you have (e.g., complaints from neighbors, fence line monitoring, air modeling) which indicates an off-site impact. Identify any information you have which indicates the unauthorized emissions caused or contributed to an exceedance of the national ambient air quality standard (NAAQS), a prevention of significant deterioration (P SD) increment, or to a condition of air pollution. The site is located in a rural area. No complaints have been received to XTO’s knowledge and no monitoring is required. (11) Please provide any additional information to support your claim of an affirmative defense. Not applicable.. | 03/28/2018 09:32 PM | 0 | 0 | 0
281251 | RN106877954 | FULLERTON FIELD SAT 2004 | FROM ANDREWS HEAD W ON TX 115 1.1 MI RIGHT ON RANCH RD 87 12.5 MI RIGHT ON RANCH RD 181 7.2 MI LEFT ON LEASE RD 0.7 MI RIGHT ON LEASE RD LOCATION ON LEFT | ANDREWS | 7 | 03/28/2018 9:00 | 03/28/2018 15:00 | EMISSIONS EVENT | FLARE | FL1 | Carbon Monoxide | 1e-05 |  |  | POUNDS | 0.001 | POUNDS | Air New Source Registration 112793 |  | DCP ENGINE PROBLEMS AT S FULLERTON BOOSTER. ***THIS INCIDENT SHOULD NOT HAVE BEEN REPORTED - WE FLARED LESS THAN 24 HOURS MAKING IT A NON-REPORTABLE INCIDENT. PLEASE DELETE** Did not reach a reportable quantity - UML0 | ***THIS INCIDENT SHOULD NOT HAVE BEEN REPORTED - WE FLARED LESS THAN 24 HOURS MAKING IT A NON-REPORTABLE INCIDENT. PLEASE DELETE**FLARING USED TO MINIMIZE EMISSIONS UNTIL DCP IS ABLE TO REPAIR THEIR LINES AND RETURN THE PLANT TO NORMAL OPERATION. | Gas analysis and flowrate were used to estimate emissions based on the following formulas: Emissions Calculations: NOx = MCF flared x NOx factor from RG-109 x BTU/scf x 1000 scf/MCF x MMBTU/1000000 BTU CO = MCF flared x CO factor from RG-109 x BTU/scf x 1000 scf/MCF x MMBTU/1000000 BTU Gas was flared to reduce the hydrocarbon and/or H2S emissions to the atmosphere. NMNE NG = MCF flared x 50 lb/mole x mole/.379 MCF x mol % NMNE NG x 0.02 NMNE NG % = 100% - Methane % - Ethane % - Carbon Dioxide % - Nitrogen % H2S = MCF flared x 34 lb/mole x mole/.379 MCF x mol % H2S/100 x 0.02 SO2 = MCF flared x 64 lb/mole x mole/.379 MCF x mol % H2S/100 x 0.98 Attachment A - Rule Compliance Demonstration Request This information request was extracted from TCEQ Rule 101 .222(a-b) regarding demonstration criteria. These responses should be addressed under the appropriate sections of the final report for the incident eg; Cause of Emissions Event, Actions Taken to Minimize Emissions, and Any Additional Information Necessary to Evaluate the Event. (1) How many reportable and recordable emissions events (including this incident) have occurred at the facility/facilities contributing emissions during this incident for the 12 month period prior to this incident? ~7 2) What were the facility/facilities total actual operating hours during the past 12 months? 8760 (3) Identify the cause or causes of the emissions event and include all contributing factors that led to the emissions event. Discuss how the emissions event could not have been avoided by good design, maintenance, and operation practices, if applicable. Discuss any sudden breakdown of equipment or process that was beyond the owner/operator’s control, if applicable. DCP ENGINE PROBLEMS AT S FULLERTON BOOSTER. FLARING WAS USED TO MINIMIZE EMISSIONS UNTIL DCP WAS ABLE TO RETURN THE PLANT TO NORMAL OPERATION. (4) How were the air pollution control equipment or processes (if any) maintained and operated in a manner consistent with good practice for minimizing emissions and reducing the number of emissions events? Flaring was used to minimize emissions. Flares were properly operated. (5) How soon was action taken to achieve compliance once the operator knew or should have known that applicable emission limitations were being exceeded? Once the control panel shut the compressor down gas was immediately routed to the flare (6) How were the amount and duration of the unauthorized emissions and any bypass of pollution control equipment minimized? Emissions were minimized by use of a flare. The flare is the control device, functioned properly, and there was no pollution control equipment bypass. (7) What was the operational status of all emission monitoring systems at the facility/facilities during this emissions event? If any emission monitoring systems were not kept in operation during the emissions event, explain why they weren’t kept in operation. No monitoring systems are required for this site. Field gas production from this site was diverted to the flare and the flare remained ignited until the pressures dropped below the rated pressures for the equipment at this site. (8) How were the owner or operator’s actions in response to the unauthorized emissions contemporaneously documented? The TCEQ STEERS reporting system was used to provide initia l notice of th e event. The e m ission es timates were calculated by use of the gas flow rate and gas analysis. (9) Have other similar incide nts occurre d at this/ these facility/facilities in the past that might be indicative of inadequate design, operation, or maintenance? No (10) Identify any information you have (e.g., complaints from neighbors, fence line monitoring, air modeling) which indicates an off-site impact. Identify any information you have which indicates the unauthorized emissions caused or contributed to an exceedance of the national ambient air quality standard (NAAQS), a prevention of significant deterioration (P SD) increment, or to a condition of air pollution. The site is located in a rural area. No complaints have been received to XTO’s knowledge and no monitoring is required. (11) Please provide any additional information to support your claim of an affirmative defense. Not applicable.. | 03/28/2018 09:32 PM | 0 | 0 | 0
281251 | RN106877954 | FULLERTON FIELD SAT 2004 | FROM ANDREWS HEAD W ON TX 115 1.1 MI RIGHT ON RANCH RD 87 12.5 MI RIGHT ON RANCH RD 181 7.2 MI LEFT ON LEASE RD 0.7 MI RIGHT ON LEASE RD LOCATION ON LEFT | ANDREWS | 7 | 03/28/2018 9:00 | 03/28/2018 15:00 | EMISSIONS EVENT | FLARE | FL1 | hexanes + | 1e-05 |  |  | POUNDS | 0.001 | POUNDS | Air New Source Registration 112793 |  | DCP ENGINE PROBLEMS AT S FULLERTON BOOSTER. ***THIS INCIDENT SHOULD NOT HAVE BEEN REPORTED - WE FLARED LESS THAN 24 HOURS MAKING IT A NON-REPORTABLE INCIDENT. PLEASE DELETE** Did not reach a reportable quantity - UML0 | ***THIS INCIDENT SHOULD NOT HAVE BEEN REPORTED - WE FLARED LESS THAN 24 HOURS MAKING IT A NON-REPORTABLE INCIDENT. PLEASE DELETE**FLARING USED TO MINIMIZE EMISSIONS UNTIL DCP IS ABLE TO REPAIR THEIR LINES AND RETURN THE PLANT TO NORMAL OPERATION. | Gas analysis and flowrate were used to estimate emissions based on the following formulas: Emissions Calculations: NOx = MCF flared x NOx factor from RG-109 x BTU/scf x 1000 scf/MCF x MMBTU/1000000 BTU CO = MCF flared x CO factor from RG-109 x BTU/scf x 1000 scf/MCF x MMBTU/1000000 BTU Gas was flared to reduce the hydrocarbon and/or H2S emissions to the atmosphere. NMNE NG = MCF flared x 50 lb/mole x mole/.379 MCF x mol % NMNE NG x 0.02 NMNE NG % = 100% - Methane % - Ethane % - Carbon Dioxide % - Nitrogen % H2S = MCF flared x 34 lb/mole x mole/.379 MCF x mol % H2S/100 x 0.02 SO2 = MCF flared x 64 lb/mole x mole/.379 MCF x mol % H2S/100 x 0.98 Attachment A - Rule Compliance Demonstration Request This information request was extracted from TCEQ Rule 101 .222(a-b) regarding demonstration criteria. These responses should be addressed under the appropriate sections of the final report for the incident eg; Cause of Emissions Event, Actions Taken to Minimize Emissions, and Any Additional Information Necessary to Evaluate the Event. (1) How many reportable and recordable emissions events (including this incident) have occurred at the facility/facilities contributing emissions during this incident for the 12 month period prior to this incident? ~7 2) What were the facility/facilities total actual operating hours during the past 12 months? 8760 (3) Identify the cause or causes of the emissions event and include all contributing factors that led to the emissions event. Discuss how the emissions event could not have been avoided by good design, maintenance, and operation practices, if applicable. Discuss any sudden breakdown of equipment or process that was beyond the owner/operator’s control, if applicable. DCP ENGINE PROBLEMS AT S FULLERTON BOOSTER. FLARING WAS USED TO MINIMIZE EMISSIONS UNTIL DCP WAS ABLE TO RETURN THE PLANT TO NORMAL OPERATION. (4) How were the air pollution control equipment or processes (if any) maintained and operated in a manner consistent with good practice for minimizing emissions and reducing the number of emissions events? Flaring was used to minimize emissions. Flares were properly operated. (5) How soon was action taken to achieve compliance once the operator knew or should have known that applicable emission limitations were being exceeded? Once the control panel shut the compressor down gas was immediately routed to the flare (6) How were the amount and duration of the unauthorized emissions and any bypass of pollution control equipment minimized? Emissions were minimized by use of a flare. The flare is the control device, functioned properly, and there was no pollution control equipment bypass. (7) What was the operational status of all emission monitoring systems at the facility/facilities during this emissions event? If any emission monitoring systems were not kept in operation during the emissions event, explain why they weren’t kept in operation. No monitoring systems are required for this site. Field gas production from this site was diverted to the flare and the flare remained ignited until the pressures dropped below the rated pressures for the equipment at this site. (8) How were the owner or operator’s actions in response to the unauthorized emissions contemporaneously documented? The TCEQ STEERS reporting system was used to provide initia l notice of th e event. The e m ission es timates were calculated by use of the gas flow rate and gas analysis. (9) Have other similar incide nts occurre d at this/ these facility/facilities in the past that might be indicative of inadequate design, operation, or maintenance? No (10) Identify any information you have (e.g., complaints from neighbors, fence line monitoring, air modeling) which indicates an off-site impact. Identify any information you have which indicates the unauthorized emissions caused or contributed to an exceedance of the national ambient air quality standard (NAAQS), a prevention of significant deterioration (P SD) increment, or to a condition of air pollution. The site is located in a rural area. No complaints have been received to XTO’s knowledge and no monitoring is required. (11) Please provide any additional information to support your claim of an affirmative defense. Not applicable.. | 03/28/2018 09:32 PM | 0 | 0 | 0
281251 | RN106877954 | FULLERTON FIELD SAT 2004 | FROM ANDREWS HEAD W ON TX 115 1.1 MI RIGHT ON RANCH RD 87 12.5 MI RIGHT ON RANCH RD 181 7.2 MI LEFT ON LEASE RD 0.7 MI RIGHT ON LEASE RD LOCATION ON LEFT | ANDREWS | 7 | 03/28/2018 9:00 | 03/28/2018 15:00 | EMISSIONS EVENT | FLARE | FL1 | Hydrogen Sulfide | 1e-05 |  |  | POUNDS | 0.001 | POUNDS | Air New Source Registration 112793 |  | DCP ENGINE PROBLEMS AT S FULLERTON BOOSTER. ***THIS INCIDENT SHOULD NOT HAVE BEEN REPORTED - WE FLARED LESS THAN 24 HOURS MAKING IT A NON-REPORTABLE INCIDENT. PLEASE DELETE** Did not reach a reportable quantity - UML0 | ***THIS INCIDENT SHOULD NOT HAVE BEEN REPORTED - WE FLARED LESS THAN 24 HOURS MAKING IT A NON-REPORTABLE INCIDENT. PLEASE DELETE**FLARING USED TO MINIMIZE EMISSIONS UNTIL DCP IS ABLE TO REPAIR THEIR LINES AND RETURN THE PLANT TO NORMAL OPERATION. | Gas analysis and flowrate were used to estimate emissions based on the following formulas: Emissions Calculations: NOx = MCF flared x NOx factor from RG-109 x BTU/scf x 1000 scf/MCF x MMBTU/1000000 BTU CO = MCF flared x CO factor from RG-109 x BTU/scf x 1000 scf/MCF x MMBTU/1000000 BTU Gas was flared to reduce the hydrocarbon and/or H2S emissions to the atmosphere. NMNE NG = MCF flared x 50 lb/mole x mole/.379 MCF x mol % NMNE NG x 0.02 NMNE NG % = 100% - Methane % - Ethane % - Carbon Dioxide % - Nitrogen % H2S = MCF flared x 34 lb/mole x mole/.379 MCF x mol % H2S/100 x 0.02 SO2 = MCF flared x 64 lb/mole x mole/.379 MCF x mol % H2S/100 x 0.98 Attachment A - Rule Compliance Demonstration Request This information request was extracted from TCEQ Rule 101 .222(a-b) regarding demonstration criteria. These responses should be addressed under the appropriate sections of the final report for the incident eg; Cause of Emissions Event, Actions Taken to Minimize Emissions, and Any Additional Information Necessary to Evaluate the Event. (1) How many reportable and recordable emissions events (including this incident) have occurred at the facility/facilities contributing emissions during this incident for the 12 month period prior to this incident? ~7 2) What were the facility/facilities total actual operating hours during the past 12 months? 8760 (3) Identify the cause or causes of the emissions event and include all contributing factors that led to the emissions event. Discuss how the emissions event could not have been avoided by good design, maintenance, and operation practices, if applicable. Discuss any sudden breakdown of equipment or process that was beyond the owner/operator’s control, if applicable. DCP ENGINE PROBLEMS AT S FULLERTON BOOSTER. FLARING WAS USED TO MINIMIZE EMISSIONS UNTIL DCP WAS ABLE TO RETURN THE PLANT TO NORMAL OPERATION. (4) How were the air pollution control equipment or processes (if any) maintained and operated in a manner consistent with good practice for minimizing emissions and reducing the number of emissions events? Flaring was used to minimize emissions. Flares were properly operated. (5) How soon was action taken to achieve compliance once the operator knew or should have known that applicable emission limitations were being exceeded? Once the control panel shut the compressor down gas was immediately routed to the flare (6) How were the amount and duration of the unauthorized emissions and any bypass of pollution control equipment minimized? Emissions were minimized by use of a flare. The flare is the control device, functioned properly, and there was no pollution control equipment bypass. (7) What was the operational status of all emission monitoring systems at the facility/facilities during this emissions event? If any emission monitoring systems were not kept in operation during the emissions event, explain why they weren’t kept in operation. No monitoring systems are required for this site. Field gas production from this site was diverted to the flare and the flare remained ignited until the pressures dropped below the rated pressures for the equipment at this site. (8) How were the owner or operator’s actions in response to the unauthorized emissions contemporaneously documented? The TCEQ STEERS reporting system was used to provide initia l notice of th e event. The e m ission es timates were calculated by use of the gas flow rate and gas analysis. (9) Have other similar incide nts occurre d at this/ these facility/facilities in the past that might be indicative of inadequate design, operation, or maintenance? No (10) Identify any information you have (e.g., complaints from neighbors, fence line monitoring, air modeling) which indicates an off-site impact. Identify any information you have which indicates the unauthorized emissions caused or contributed to an exceedance of the national ambient air quality standard (NAAQS), a prevention of significant deterioration (P SD) increment, or to a condition of air pollution. The site is located in a rural area. No complaints have been received to XTO’s knowledge and no monitoring is required. (11) Please provide any additional information to support your claim of an affirmative defense. Not applicable.. | 03/28/2018 09:32 PM | 0 | 0 | 0
281251 | RN106877954 | FULLERTON FIELD SAT 2004 | FROM ANDREWS HEAD W ON TX 115 1.1 MI RIGHT ON RANCH RD 87 12.5 MI RIGHT ON RANCH RD 181 7.2 MI LEFT ON LEASE RD 0.7 MI RIGHT ON LEASE RD LOCATION ON LEFT | ANDREWS | 7 | 03/28/2018 9:00 | 03/28/2018 15:00 | EMISSIONS EVENT | FLARE | FL1 | NOX | 1e-05 |  |  | POUNDS | 0.001 | POUNDS | Air New Source Registration 112793 |  | DCP ENGINE PROBLEMS AT S FULLERTON BOOSTER. ***THIS INCIDENT SHOULD NOT HAVE BEEN REPORTED - WE FLARED LESS THAN 24 HOURS MAKING IT A NON-REPORTABLE INCIDENT. PLEASE DELETE** Did not reach a reportable quantity - UML0 | ***THIS INCIDENT SHOULD NOT HAVE BEEN REPORTED - WE FLARED LESS THAN 24 HOURS MAKING IT A NON-REPORTABLE INCIDENT. PLEASE DELETE**FLARING USED TO MINIMIZE EMISSIONS UNTIL DCP IS ABLE TO REPAIR THEIR LINES AND RETURN THE PLANT TO NORMAL OPERATION. | Gas analysis and flowrate were used to estimate emissions based on the following formulas: Emissions Calculations: NOx = MCF flared x NOx factor from RG-109 x BTU/scf x 1000 scf/MCF x MMBTU/1000000 BTU CO = MCF flared x CO factor from RG-109 x BTU/scf x 1000 scf/MCF x MMBTU/1000000 BTU Gas was flared to reduce the hydrocarbon and/or H2S emissions to the atmosphere. NMNE NG = MCF flared x 50 lb/mole x mole/.379 MCF x mol % NMNE NG x 0.02 NMNE NG % = 100% - Methane % - Ethane % - Carbon Dioxide % - Nitrogen % H2S = MCF flared x 34 lb/mole x mole/.379 MCF x mol % H2S/100 x 0.02 SO2 = MCF flared x 64 lb/mole x mole/.379 MCF x mol % H2S/100 x 0.98 Attachment A - Rule Compliance Demonstration Request This information request was extracted from TCEQ Rule 101 .222(a-b) regarding demonstration criteria. These responses should be addressed under the appropriate sections of the final report for the incident eg; Cause of Emissions Event, Actions Taken to Minimize Emissions, and Any Additional Information Necessary to Evaluate the Event. (1) How many reportable and recordable emissions events (including this incident) have occurred at the facility/facilities contributing emissions during this incident for the 12 month period prior to this incident? ~7 2) What were the facility/facilities total actual operating hours during the past 12 months? 8760 (3) Identify the cause or causes of the emissions event and include all contributing factors that led to the emissions event. Discuss how the emissions event could not have been avoided by good design, maintenance, and operation practices, if applicable. Discuss any sudden breakdown of equipment or process that was beyond the owner/operator’s control, if applicable. DCP ENGINE PROBLEMS AT S FULLERTON BOOSTER. FLARING WAS USED TO MINIMIZE EMISSIONS UNTIL DCP WAS ABLE TO RETURN THE PLANT TO NORMAL OPERATION. (4) How were the air pollution control equipment or processes (if any) maintained and operated in a manner consistent with good practice for minimizing emissions and reducing the number of emissions events? Flaring was used to minimize emissions. Flares were properly operated. (5) How soon was action taken to achieve compliance once the operator knew or should have known that applicable emission limitations were being exceeded? Once the control panel shut the compressor down gas was immediately routed to the flare (6) How were the amount and duration of the unauthorized emissions and any bypass of pollution control equipment minimized? Emissions were minimized by use of a flare. The flare is the control device, functioned properly, and there was no pollution control equipment bypass. (7) What was the operational status of all emission monitoring systems at the facility/facilities during this emissions event? If any emission monitoring systems were not kept in operation during the emissions event, explain why they weren’t kept in operation. No monitoring systems are required for this site. Field gas production from this site was diverted to the flare and the flare remained ignited until the pressures dropped below the rated pressures for the equipment at this site. (8) How were the owner or operator’s actions in response to the unauthorized emissions contemporaneously documented? The TCEQ STEERS reporting system was used to provide initia l notice of th e event. The e m ission es timates were calculated by use of the gas flow rate and gas analysis. (9) Have other similar incide nts occurre d at this/ these facility/facilities in the past that might be indicative of inadequate design, operation, or maintenance? No (10) Identify any information you have (e.g., complaints from neighbors, fence line monitoring, air modeling) which indicates an off-site impact. Identify any information you have which indicates the unauthorized emissions caused or contributed to an exceedance of the national ambient air quality standard (NAAQS), a prevention of significant deterioration (P SD) increment, or to a condition of air pollution. The site is located in a rural area. No complaints have been received to XTO’s knowledge and no monitoring is required. (11) Please provide any additional information to support your claim of an affirmative defense. Not applicable.. | 03/28/2018 09:32 PM | 0 | 0 | 0
281251 | RN106877954 | FULLERTON FIELD SAT 2004 | FROM ANDREWS HEAD W ON TX 115 1.1 MI RIGHT ON RANCH RD 87 12.5 MI RIGHT ON RANCH RD 181 7.2 MI LEFT ON LEASE RD 0.7 MI RIGHT ON LEASE RD LOCATION ON LEFT | ANDREWS | 7 | 03/28/2018 9:00 | 03/28/2018 15:00 | EMISSIONS EVENT | FLARE | FL1 | pentane, iso- | 1e-05 |  |  | POUNDS | 0.001 | POUNDS | Air New Source Registration 112793 |  | DCP ENGINE PROBLEMS AT S FULLERTON BOOSTER. ***THIS INCIDENT SHOULD NOT HAVE BEEN REPORTED - WE FLARED LESS THAN 24 HOURS MAKING IT A NON-REPORTABLE INCIDENT. PLEASE DELETE** Did not reach a reportable quantity - UML0 | ***THIS INCIDENT SHOULD NOT HAVE BEEN REPORTED - WE FLARED LESS THAN 24 HOURS MAKING IT A NON-REPORTABLE INCIDENT. PLEASE DELETE**FLARING USED TO MINIMIZE EMISSIONS UNTIL DCP IS ABLE TO REPAIR THEIR LINES AND RETURN THE PLANT TO NORMAL OPERATION. | Gas analysis and flowrate were used to estimate emissions based on the following formulas: Emissions Calculations: NOx = MCF flared x NOx factor from RG-109 x BTU/scf x 1000 scf/MCF x MMBTU/1000000 BTU CO = MCF flared x CO factor from RG-109 x BTU/scf x 1000 scf/MCF x MMBTU/1000000 BTU Gas was flared to reduce the hydrocarbon and/or H2S emissions to the atmosphere. NMNE NG = MCF flared x 50 lb/mole x mole/.379 MCF x mol % NMNE NG x 0.02 NMNE NG % = 100% - Methane % - Ethane % - Carbon Dioxide % - Nitrogen % H2S = MCF flared x 34 lb/mole x mole/.379 MCF x mol % H2S/100 x 0.02 SO2 = MCF flared x 64 lb/mole x mole/.379 MCF x mol % H2S/100 x 0.98 Attachment A - Rule Compliance Demonstration Request This information request was extracted from TCEQ Rule 101 .222(a-b) regarding demonstration criteria. These responses should be addressed under the appropriate sections of the final report for the incident eg; Cause of Emissions Event, Actions Taken to Minimize Emissions, and Any Additional Information Necessary to Evaluate the Event. (1) How many reportable and recordable emissions events (including this incident) have occurred at the facility/facilities contributing emissions during this incident for the 12 month period prior to this incident? ~7 2) What were the facility/facilities total actual operating hours during the past 12 months? 8760 (3) Identify the cause or causes of the emissions event and include all contributing factors that led to the emissions event. Discuss how the emissions event could not have been avoided by good design, maintenance, and operation practices, if applicable. Discuss any sudden breakdown of equipment or process that was beyond the owner/operator’s control, if applicable. DCP ENGINE PROBLEMS AT S FULLERTON BOOSTER. FLARING WAS USED TO MINIMIZE EMISSIONS UNTIL DCP WAS ABLE TO RETURN THE PLANT TO NORMAL OPERATION. (4) How were the air pollution control equipment or processes (if any) maintained and operated in a manner consistent with good practice for minimizing emissions and reducing the number of emissions events? Flaring was used to minimize emissions. Flares were properly operated. (5) How soon was action taken to achieve compliance once the operator knew or should have known that applicable emission limitations were being exceeded? Once the control panel shut the compressor down gas was immediately routed to the flare (6) How were the amount and duration of the unauthorized emissions and any bypass of pollution control equipment minimized? Emissions were minimized by use of a flare. The flare is the control device, functioned properly, and there was no pollution control equipment bypass. (7) What was the operational status of all emission monitoring systems at the facility/facilities during this emissions event? If any emission monitoring systems were not kept in operation during the emissions event, explain why they weren’t kept in operation. No monitoring systems are required for this site. Field gas production from this site was diverted to the flare and the flare remained ignited until the pressures dropped below the rated pressures for the equipment at this site. (8) How were the owner or operator’s actions in response to the unauthorized emissions contemporaneously documented? The TCEQ STEERS reporting system was used to provide initia l notice of th e event. The e m ission es timates were calculated by use of the gas flow rate and gas analysis. (9) Have other similar incide nts occurre d at this/ these facility/facilities in the past that might be indicative of inadequate design, operation, or maintenance? No (10) Identify any information you have (e.g., complaints from neighbors, fence line monitoring, air modeling) which indicates an off-site impact. Identify any information you have which indicates the unauthorized emissions caused or contributed to an exceedance of the national ambient air quality standard (NAAQS), a prevention of significant deterioration (P SD) increment, or to a condition of air pollution. The site is located in a rural area. No complaints have been received to XTO’s knowledge and no monitoring is required. (11) Please provide any additional information to support your claim of an affirmative defense. Not applicable.. | 03/28/2018 09:32 PM | 0 | 0 | 0
281251 | RN106877954 | FULLERTON FIELD SAT 2004 | FROM ANDREWS HEAD W ON TX 115 1.1 MI RIGHT ON RANCH RD 87 12.5 MI RIGHT ON RANCH RD 181 7.2 MI LEFT ON LEASE RD 0.7 MI RIGHT ON LEASE RD LOCATION ON LEFT | ANDREWS | 7 | 03/28/2018 9:00 | 03/28/2018 15:00 | EMISSIONS EVENT | FLARE | FL1 | Pentane, N- | 1e-05 |  |  | POUNDS | 0.001 | POUNDS | Air New Source Registration 112793 |  | DCP ENGINE PROBLEMS AT S FULLERTON BOOSTER. ***THIS INCIDENT SHOULD NOT HAVE BEEN REPORTED - WE FLARED LESS THAN 24 HOURS MAKING IT A NON-REPORTABLE INCIDENT. PLEASE DELETE** Did not reach a reportable quantity - UML0 | ***THIS INCIDENT SHOULD NOT HAVE BEEN REPORTED - WE FLARED LESS THAN 24 HOURS MAKING IT A NON-REPORTABLE INCIDENT. PLEASE DELETE**FLARING USED TO MINIMIZE EMISSIONS UNTIL DCP IS ABLE TO REPAIR THEIR LINES AND RETURN THE PLANT TO NORMAL OPERATION. | Gas analysis and flowrate were used to estimate emissions based on the following formulas: Emissions Calculations: NOx = MCF flared x NOx factor from RG-109 x BTU/scf x 1000 scf/MCF x MMBTU/1000000 BTU CO = MCF flared x CO factor from RG-109 x BTU/scf x 1000 scf/MCF x MMBTU/1000000 BTU Gas was flared to reduce the hydrocarbon and/or H2S emissions to the atmosphere. NMNE NG = MCF flared x 50 lb/mole x mole/.379 MCF x mol % NMNE NG x 0.02 NMNE NG % = 100% - Methane % - Ethane % - Carbon Dioxide % - Nitrogen % H2S = MCF flared x 34 lb/mole x mole/.379 MCF x mol % H2S/100 x 0.02 SO2 = MCF flared x 64 lb/mole x mole/.379 MCF x mol % H2S/100 x 0.98 Attachment A - Rule Compliance Demonstration Request This information request was extracted from TCEQ Rule 101 .222(a-b) regarding demonstration criteria. These responses should be addressed under the appropriate sections of the final report for the incident eg; Cause of Emissions Event, Actions Taken to Minimize Emissions, and Any Additional Information Necessary to Evaluate the Event. (1) How many reportable and recordable emissions events (including this incident) have occurred at the facility/facilities contributing emissions during this incident for the 12 month period prior to this incident? ~7 2) What were the facility/facilities total actual operating hours during the past 12 months? 8760 (3) Identify the cause or causes of the emissions event and include all contributing factors that led to the emissions event. Discuss how the emissions event could not have been avoided by good design, maintenance, and operation practices, if applicable. Discuss any sudden breakdown of equipment or process that was beyond the owner/operator’s control, if applicable. DCP ENGINE PROBLEMS AT S FULLERTON BOOSTER. FLARING WAS USED TO MINIMIZE EMISSIONS UNTIL DCP WAS ABLE TO RETURN THE PLANT TO NORMAL OPERATION. (4) How were the air pollution control equipment or processes (if any) maintained and operated in a manner consistent with good practice for minimizing emissions and reducing the number of emissions events? Flaring was used to minimize emissions. Flares were properly operated. (5) How soon was action taken to achieve compliance once the operator knew or should have known that applicable emission limitations were being exceeded? Once the control panel shut the compressor down gas was immediately routed to the flare (6) How were the amount and duration of the unauthorized emissions and any bypass of pollution control equipment minimized? Emissions were minimized by use of a flare. The flare is the control device, functioned properly, and there was no pollution control equipment bypass. (7) What was the operational status of all emission monitoring systems at the facility/facilities during this emissions event? If any emission monitoring systems were not kept in operation during the emissions event, explain why they weren’t kept in operation. No monitoring systems are required for this site. Field gas production from this site was diverted to the flare and the flare remained ignited until the pressures dropped below the rated pressures for the equipment at this site. (8) How were the owner or operator’s actions in response to the unauthorized emissions contemporaneously documented? The TCEQ STEERS reporting system was used to provide initia l notice of th e event. The e m ission es timates were calculated by use of the gas flow rate and gas analysis. (9) Have other similar incide nts occurre d at this/ these facility/facilities in the past that might be indicative of inadequate design, operation, or maintenance? No (10) Identify any information you have (e.g., complaints from neighbors, fence line monitoring, air modeling) which indicates an off-site impact. Identify any information you have which indicates the unauthorized emissions caused or contributed to an exceedance of the national ambient air quality standard (NAAQS), a prevention of significant deterioration (P SD) increment, or to a condition of air pollution. The site is located in a rural area. No complaints have been received to XTO’s knowledge and no monitoring is required. (11) Please provide any additional information to support your claim of an affirmative defense. Not applicable.. | 03/28/2018 09:32 PM | 0 | 0 | 0
281251 | RN106877954 | FULLERTON FIELD SAT 2004 | FROM ANDREWS HEAD W ON TX 115 1.1 MI RIGHT ON RANCH RD 87 12.5 MI RIGHT ON RANCH RD 181 7.2 MI LEFT ON LEASE RD 0.7 MI RIGHT ON LEASE RD LOCATION ON LEFT | ANDREWS | 7 | 03/28/2018 9:00 | 03/28/2018 15:00 | EMISSIONS EVENT | FLARE | FL1 | Propane | 1e-05 |  |  | POUNDS | 0.001 | POUNDS | Air New Source Registration 112793 |  | DCP ENGINE PROBLEMS AT S FULLERTON BOOSTER. ***THIS INCIDENT SHOULD NOT HAVE BEEN REPORTED - WE FLARED LESS THAN 24 HOURS MAKING IT A NON-REPORTABLE INCIDENT. PLEASE DELETE** Did not reach a reportable quantity - UML0 | ***THIS INCIDENT SHOULD NOT HAVE BEEN REPORTED - WE FLARED LESS THAN 24 HOURS MAKING IT A NON-REPORTABLE INCIDENT. PLEASE DELETE**FLARING USED TO MINIMIZE EMISSIONS UNTIL DCP IS ABLE TO REPAIR THEIR LINES AND RETURN THE PLANT TO NORMAL OPERATION. | Gas analysis and flowrate were used to estimate emissions based on the following formulas: Emissions Calculations: NOx = MCF flared x NOx factor from RG-109 x BTU/scf x 1000 scf/MCF x MMBTU/1000000 BTU CO = MCF flared x CO factor from RG-109 x BTU/scf x 1000 scf/MCF x MMBTU/1000000 BTU Gas was flared to reduce the hydrocarbon and/or H2S emissions to the atmosphere. NMNE NG = MCF flared x 50 lb/mole x mole/.379 MCF x mol % NMNE NG x 0.02 NMNE NG % = 100% - Methane % - Ethane % - Carbon Dioxide % - Nitrogen % H2S = MCF flared x 34 lb/mole x mole/.379 MCF x mol % H2S/100 x 0.02 SO2 = MCF flared x 64 lb/mole x mole/.379 MCF x mol % H2S/100 x 0.98 Attachment A - Rule Compliance Demonstration Request This information request was extracted from TCEQ Rule 101 .222(a-b) regarding demonstration criteria. These responses should be addressed under the appropriate sections of the final report for the incident eg; Cause of Emissions Event, Actions Taken to Minimize Emissions, and Any Additional Information Necessary to Evaluate the Event. (1) How many reportable and recordable emissions events (including this incident) have occurred at the facility/facilities contributing emissions during this incident for the 12 month period prior to this incident? ~7 2) What were the facility/facilities total actual operating hours during the past 12 months? 8760 (3) Identify the cause or causes of the emissions event and include all contributing factors that led to the emissions event. Discuss how the emissions event could not have been avoided by good design, maintenance, and operation practices, if applicable. Discuss any sudden breakdown of equipment or process that was beyond the owner/operator’s control, if applicable. DCP ENGINE PROBLEMS AT S FULLERTON BOOSTER. FLARING WAS USED TO MINIMIZE EMISSIONS UNTIL DCP WAS ABLE TO RETURN THE PLANT TO NORMAL OPERATION. (4) How were the air pollution control equipment or processes (if any) maintained and operated in a manner consistent with good practice for minimizing emissions and reducing the number of emissions events? Flaring was used to minimize emissions. Flares were properly operated. (5) How soon was action taken to achieve compliance once the operator knew or should have known that applicable emission limitations were being exceeded? Once the control panel shut the compressor down gas was immediately routed to the flare (6) How were the amount and duration of the unauthorized emissions and any bypass of pollution control equipment minimized? Emissions were minimized by use of a flare. The flare is the control device, functioned properly, and there was no pollution control equipment bypass. (7) What was the operational status of all emission monitoring systems at the facility/facilities during this emissions event? If any emission monitoring systems were not kept in operation during the emissions event, explain why they weren’t kept in operation. No monitoring systems are required for this site. Field gas production from this site was diverted to the flare and the flare remained ignited until the pressures dropped below the rated pressures for the equipment at this site. (8) How were the owner or operator’s actions in response to the unauthorized emissions contemporaneously documented? The TCEQ STEERS reporting system was used to provide initia l notice of th e event. The e m ission es timates were calculated by use of the gas flow rate and gas analysis. (9) Have other similar incide nts occurre d at this/ these facility/facilities in the past that might be indicative of inadequate design, operation, or maintenance? No (10) Identify any information you have (e.g., complaints from neighbors, fence line monitoring, air modeling) which indicates an off-site impact. Identify any information you have which indicates the unauthorized emissions caused or contributed to an exceedance of the national ambient air quality standard (NAAQS), a prevention of significant deterioration (P SD) increment, or to a condition of air pollution. The site is located in a rural area. No complaints have been received to XTO’s knowledge and no monitoring is required. (11) Please provide any additional information to support your claim of an affirmative defense. Not applicable.. | 03/28/2018 09:32 PM | 0 | 0 | 0
281251 | RN106877954 | FULLERTON FIELD SAT 2004 | FROM ANDREWS HEAD W ON TX 115 1.1 MI RIGHT ON RANCH RD 87 12.5 MI RIGHT ON RANCH RD 181 7.2 MI LEFT ON LEASE RD 0.7 MI RIGHT ON LEASE RD LOCATION ON LEFT | ANDREWS | 7 | 03/28/2018 9:00 | 03/28/2018 15:00 | EMISSIONS EVENT | FLARE | FL1 | Sulfur dioxide | 1e-05 |  |  | POUNDS | 0.001 | POUNDS | Air New Source Registration 112793 |  | DCP ENGINE PROBLEMS AT S FULLERTON BOOSTER. ***THIS INCIDENT SHOULD NOT HAVE BEEN REPORTED - WE FLARED LESS THAN 24 HOURS MAKING IT A NON-REPORTABLE INCIDENT. PLEASE DELETE** Did not reach a reportable quantity - UML0 | ***THIS INCIDENT SHOULD NOT HAVE BEEN REPORTED - WE FLARED LESS THAN 24 HOURS MAKING IT A NON-REPORTABLE INCIDENT. PLEASE DELETE**FLARING USED TO MINIMIZE EMISSIONS UNTIL DCP IS ABLE TO REPAIR THEIR LINES AND RETURN THE PLANT TO NORMAL OPERATION. | Gas analysis and flowrate were used to estimate emissions based on the following formulas: Emissions Calculations: NOx = MCF flared x NOx factor from RG-109 x BTU/scf x 1000 scf/MCF x MMBTU/1000000 BTU CO = MCF flared x CO factor from RG-109 x BTU/scf x 1000 scf/MCF x MMBTU/1000000 BTU Gas was flared to reduce the hydrocarbon and/or H2S emissions to the atmosphere. NMNE NG = MCF flared x 50 lb/mole x mole/.379 MCF x mol % NMNE NG x 0.02 NMNE NG % = 100% - Methane % - Ethane % - Carbon Dioxide % - Nitrogen % H2S = MCF flared x 34 lb/mole x mole/.379 MCF x mol % H2S/100 x 0.02 SO2 = MCF flared x 64 lb/mole x mole/.379 MCF x mol % H2S/100 x 0.98 Attachment A - Rule Compliance Demonstration Request This information request was extracted from TCEQ Rule 101 .222(a-b) regarding demonstration criteria. These responses should be addressed under the appropriate sections of the final report for the incident eg; Cause of Emissions Event, Actions Taken to Minimize Emissions, and Any Additional Information Necessary to Evaluate the Event. (1) How many reportable and recordable emissions events (including this incident) have occurred at the facility/facilities contributing emissions during this incident for the 12 month period prior to this incident? ~7 2) What were the facility/facilities total actual operating hours during the past 12 months? 8760 (3) Identify the cause or causes of the emissions event and include all contributing factors that led to the emissions event. Discuss how the emissions event could not have been avoided by good design, maintenance, and operation practices, if applicable. Discuss any sudden breakdown of equipment or process that was beyond the owner/operator’s control, if applicable. DCP ENGINE PROBLEMS AT S FULLERTON BOOSTER. FLARING WAS USED TO MINIMIZE EMISSIONS UNTIL DCP WAS ABLE TO RETURN THE PLANT TO NORMAL OPERATION. (4) How were the air pollution control equipment or processes (if any) maintained and operated in a manner consistent with good practice for minimizing emissions and reducing the number of emissions events? Flaring was used to minimize emissions. Flares were properly operated. (5) How soon was action taken to achieve compliance once the operator knew or should have known that applicable emission limitations were being exceeded? Once the control panel shut the compressor down gas was immediately routed to the flare (6) How were the amount and duration of the unauthorized emissions and any bypass of pollution control equipment minimized? Emissions were minimized by use of a flare. The flare is the control device, functioned properly, and there was no pollution control equipment bypass. (7) What was the operational status of all emission monitoring systems at the facility/facilities during this emissions event? If any emission monitoring systems were not kept in operation during the emissions event, explain why they weren’t kept in operation. No monitoring systems are required for this site. Field gas production from this site was diverted to the flare and the flare remained ignited until the pressures dropped below the rated pressures for the equipment at this site. (8) How were the owner or operator’s actions in response to the unauthorized emissions contemporaneously documented? The TCEQ STEERS reporting system was used to provide initia l notice of th e event. The e m ission es timates were calculated by use of the gas flow rate and gas analysis. (9) Have other similar incide nts occurre d at this/ these facility/facilities in the past that might be indicative of inadequate design, operation, or maintenance? No (10) Identify any information you have (e.g., complaints from neighbors, fence line monitoring, air modeling) which indicates an off-site impact. Identify any information you have which indicates the unauthorized emissions caused or contributed to an exceedance of the national ambient air quality standard (NAAQS), a prevention of significant deterioration (P SD) increment, or to a condition of air pollution. The site is located in a rural area. No complaints have been received to XTO’s knowledge and no monitoring is required. (11) Please provide any additional information to support your claim of an affirmative defense. Not applicable.. | 03/28/2018 09:32 PM | 0 | 0 | 0
281250 | RN107088759 | JAMES LAKE GAS PLANT | FROM THE INTERSECTION OF US-385 AND 2ND ST IN ODESSA HEAD NORTHWEST ON US-385 FOR 1.1 MILES GO SLIGHTLY WEST ONTO TX-450 SPUR FOR 2.8 MILES CONTINUE ON TX-302 FOR 9.8 MILES TURN NORTH ON FM 866 DESTINATION WILL BE EAST IN 4.6 MILES | ECTOR | 7 | 03/28/2018 1:41 | 03/28/2018 6:18 | EMISSIONS EVENT | Acid Gas Flare | FL-1 | Carbon Monoxide | 1.6 |  |  | POUNDS | 0 |  | NRSP 116553 |  | Inlet and acid gases were flared when the site lost power during a severe thunder storm. Plant restart was unsuccessful due to the emergency shutdown (ESD) relay becoming faulty during the shutdown. | Operations, per procedure, reduced the incoming inlet gas volume in order to minimize emissions. An I&E technician replaced the ESD relay and Operations restarted the plant, at which time, flaring ended. The site's flare was maintained in constant operation during this event, flare pilots were monitored and no bypassing of the control device occurred. | Flaring emissions based upon metered gas volume, gas analysis and event duration. Calculations based upon TCEQ guidance document known as RG-109. | 03/28/2018 07:43 PM | 0 | 0 | 0
281250 | RN107088759 | JAMES LAKE GAS PLANT | FROM THE INTERSECTION OF US-385 AND 2ND ST IN ODESSA HEAD NORTHWEST ON US-385 FOR 1.1 MILES GO SLIGHTLY WEST ONTO TX-450 SPUR FOR 2.8 MILES CONTINUE ON TX-302 FOR 9.8 MILES TURN NORTH ON FM 866 DESTINATION WILL BE EAST IN 4.6 MILES | ECTOR | 7 | 03/28/2018 1:41 | 03/28/2018 6:18 | EMISSIONS EVENT | Acid Gas Flare | FL-1 | Hydrogen Sulfide | 7.91 |  |  | POUNDS | 0 |  | NRSP 116553 |  | Inlet and acid gases were flared when the site lost power during a severe thunder storm. Plant restart was unsuccessful due to the emergency shutdown (ESD) relay becoming faulty during the shutdown. | Operations, per procedure, reduced the incoming inlet gas volume in order to minimize emissions. An I&E technician replaced the ESD relay and Operations restarted the plant, at which time, flaring ended. The site's flare was maintained in constant operation during this event, flare pilots were monitored and no bypassing of the control device occurred. | Flaring emissions based upon metered gas volume, gas analysis and event duration. Calculations based upon TCEQ guidance document known as RG-109. | 03/28/2018 07:43 PM | 0 | 0 | 0
281250 | RN107088759 | JAMES LAKE GAS PLANT | FROM THE INTERSECTION OF US-385 AND 2ND ST IN ODESSA HEAD NORTHWEST ON US-385 FOR 1.1 MILES GO SLIGHTLY WEST ONTO TX-450 SPUR FOR 2.8 MILES CONTINUE ON TX-302 FOR 9.8 MILES TURN NORTH ON FM 866 DESTINATION WILL BE EAST IN 4.6 MILES | ECTOR | 7 | 03/28/2018 1:41 | 03/28/2018 6:18 | EMISSIONS EVENT | Acid Gas Flare | FL-1 | NATURAL GAS | 0.1 |  |  | POUNDS | 0 |  | NRSP 116553 |  | Inlet and acid gases were flared when the site lost power during a severe thunder storm. Plant restart was unsuccessful due to the emergency shutdown (ESD) relay becoming faulty during the shutdown. | Operations, per procedure, reduced the incoming inlet gas volume in order to minimize emissions. An I&E technician replaced the ESD relay and Operations restarted the plant, at which time, flaring ended. The site's flare was maintained in constant operation during this event, flare pilots were monitored and no bypassing of the control device occurred. | Flaring emissions based upon metered gas volume, gas analysis and event duration. Calculations based upon TCEQ guidance document known as RG-109. | 03/28/2018 07:43 PM | 0 | 0 | 0
281250 | RN107088759 | JAMES LAKE GAS PLANT | FROM THE INTERSECTION OF US-385 AND 2ND ST IN ODESSA HEAD NORTHWEST ON US-385 FOR 1.1 MILES GO SLIGHTLY WEST ONTO TX-450 SPUR FOR 2.8 MILES CONTINUE ON TX-302 FOR 9.8 MILES TURN NORTH ON FM 866 DESTINATION WILL BE EAST IN 4.6 MILES | ECTOR | 7 | 03/28/2018 1:41 | 03/28/2018 6:18 | EMISSIONS EVENT | Acid Gas Flare | FL-1 | Nitrogen oxide | 0.1 |  |  | POUNDS | 0 |  | NRSP 116553 |  | Inlet and acid gases were flared when the site lost power during a severe thunder storm. Plant restart was unsuccessful due to the emergency shutdown (ESD) relay becoming faulty during the shutdown. | Operations, per procedure, reduced the incoming inlet gas volume in order to minimize emissions. An I&E technician replaced the ESD relay and Operations restarted the plant, at which time, flaring ended. The site's flare was maintained in constant operation during this event, flare pilots were monitored and no bypassing of the control device occurred. | Flaring emissions based upon metered gas volume, gas analysis and event duration. Calculations based upon TCEQ guidance document known as RG-109. | 03/28/2018 07:43 PM | 0 | 0 | 0
281250 | RN107088759 | JAMES LAKE GAS PLANT | FROM THE INTERSECTION OF US-385 AND 2ND ST IN ODESSA HEAD NORTHWEST ON US-385 FOR 1.1 MILES GO SLIGHTLY WEST ONTO TX-450 SPUR FOR 2.8 MILES CONTINUE ON TX-302 FOR 9.8 MILES TURN NORTH ON FM 866 DESTINATION WILL BE EAST IN 4.6 MILES | ECTOR | 7 | 03/28/2018 1:41 | 03/28/2018 6:18 | EMISSIONS EVENT | Acid Gas Flare | FL-1 | Sulfur dioxide | 727.85 |  |  | POUNDS | 0 |  | NRSP 116553 |  | Inlet and acid gases were flared when the site lost power during a severe thunder storm. Plant restart was unsuccessful due to the emergency shutdown (ESD) relay becoming faulty during the shutdown. | Operations, per procedure, reduced the incoming inlet gas volume in order to minimize emissions. An I&E technician replaced the ESD relay and Operations restarted the plant, at which time, flaring ended. The site's flare was maintained in constant operation during this event, flare pilots were monitored and no bypassing of the control device occurred. | Flaring emissions based upon metered gas volume, gas analysis and event duration. Calculations based upon TCEQ guidance document known as RG-109. | 03/28/2018 07:43 PM | 0 | 0 | 0
281250 | RN107088759 | JAMES LAKE GAS PLANT | FROM THE INTERSECTION OF US-385 AND 2ND ST IN ODESSA HEAD NORTHWEST ON US-385 FOR 1.1 MILES GO SLIGHTLY WEST ONTO TX-450 SPUR FOR 2.8 MILES CONTINUE ON TX-302 FOR 9.8 MILES TURN NORTH ON FM 866 DESTINATION WILL BE EAST IN 4.6 MILES | ECTOR | 7 | 03/28/2018 1:41 | 03/28/2018 6:18 | EMISSIONS EVENT | Acid Gas Flare | FL-1 | Carbon Monoxide | 440.6 |  |  | POUNDS | 0 |  | NRSP 116553 |  | Inlet and acid gases were flared when the site lost power during a severe thunder storm. Plant restart was unsuccessful due to the emergency shutdown (ESD) relay becoming faulty during the shutdown. | Operations, per procedure, reduced the incoming inlet gas volume in order to minimize emissions. An I&E technician replaced the ESD relay and Operations restarted the plant, at which time, flaring ended. The site's flare was maintained in constant operation during this event, flare pilots were monitored and no bypassing of the control device occurred. | Flaring emissions based upon metered gas volume, gas analysis and event duration. Calculations based upon TCEQ guidance document known as RG-109. | 03/28/2018 07:43 PM | 0 | 0 | 0
281250 | RN107088759 | JAMES LAKE GAS PLANT | FROM THE INTERSECTION OF US-385 AND 2ND ST IN ODESSA HEAD NORTHWEST ON US-385 FOR 1.1 MILES GO SLIGHTLY WEST ONTO TX-450 SPUR FOR 2.8 MILES CONTINUE ON TX-302 FOR 9.8 MILES TURN NORTH ON FM 866 DESTINATION WILL BE EAST IN 4.6 MILES | ECTOR | 7 | 03/28/2018 1:41 | 03/28/2018 6:18 | EMISSIONS EVENT | Acid Gas Flare | FL-1 | Hydrogen Sulfide | 18.15 |  |  | POUNDS | 0 |  | NRSP 116553 |  | Inlet and acid gases were flared when the site lost power during a severe thunder storm. Plant restart was unsuccessful due to the emergency shutdown (ESD) relay becoming faulty during the shutdown. | Operations, per procedure, reduced the incoming inlet gas volume in order to minimize emissions. An I&E technician replaced the ESD relay and Operations restarted the plant, at which time, flaring ended. The site's flare was maintained in constant operation during this event, flare pilots were monitored and no bypassing of the control device occurred. | Flaring emissions based upon metered gas volume, gas analysis and event duration. Calculations based upon TCEQ guidance document known as RG-109. | 03/28/2018 07:43 PM | 0 | 0 | 0
281250 | RN107088759 | JAMES LAKE GAS PLANT | FROM THE INTERSECTION OF US-385 AND 2ND ST IN ODESSA HEAD NORTHWEST ON US-385 FOR 1.1 MILES GO SLIGHTLY WEST ONTO TX-450 SPUR FOR 2.8 MILES CONTINUE ON TX-302 FOR 9.8 MILES TURN NORTH ON FM 866 DESTINATION WILL BE EAST IN 4.6 MILES | ECTOR | 7 | 03/28/2018 1:41 | 03/28/2018 6:18 | EMISSIONS EVENT | Acid Gas Flare | FL-1 | NATURAL GAS | 265.3 |  |  | POUNDS | 0 |  | NRSP 116553 |  | Inlet and acid gases were flared when the site lost power during a severe thunder storm. Plant restart was unsuccessful due to the emergency shutdown (ESD) relay becoming faulty during the shutdown. | Operations, per procedure, reduced the incoming inlet gas volume in order to minimize emissions. An I&E technician replaced the ESD relay and Operations restarted the plant, at which time, flaring ended. The site's flare was maintained in constant operation during this event, flare pilots were monitored and no bypassing of the control device occurred. | Flaring emissions based upon metered gas volume, gas analysis and event duration. Calculations based upon TCEQ guidance document known as RG-109. | 03/28/2018 07:43 PM | 0 | 0 | 0
281250 | RN107088759 | JAMES LAKE GAS PLANT | FROM THE INTERSECTION OF US-385 AND 2ND ST IN ODESSA HEAD NORTHWEST ON US-385 FOR 1.1 MILES GO SLIGHTLY WEST ONTO TX-450 SPUR FOR 2.8 MILES CONTINUE ON TX-302 FOR 9.8 MILES TURN NORTH ON FM 866 DESTINATION WILL BE EAST IN 4.6 MILES | ECTOR | 7 | 03/28/2018 1:41 | 03/28/2018 6:18 | EMISSIONS EVENT | Acid Gas Flare | FL-1 | Nitrogen dioxide | 55.2 |  |  | POUNDS | 0 |  | NRSP 116553 |  | Inlet and acid gases were flared when the site lost power during a severe thunder storm. Plant restart was unsuccessful due to the emergency shutdown (ESD) relay becoming faulty during the shutdown. | Operations, per procedure, reduced the incoming inlet gas volume in order to minimize emissions. An I&E technician replaced the ESD relay and Operations restarted the plant, at which time, flaring ended. The site's flare was maintained in constant operation during this event, flare pilots were monitored and no bypassing of the control device occurred. | Flaring emissions based upon metered gas volume, gas analysis and event duration. Calculations based upon TCEQ guidance document known as RG-109. | 03/28/2018 07:43 PM | 0 | 0 | 0
281250 | RN107088759 | JAMES LAKE GAS PLANT | FROM THE INTERSECTION OF US-385 AND 2ND ST IN ODESSA HEAD NORTHWEST ON US-385 FOR 1.1 MILES GO SLIGHTLY WEST ONTO TX-450 SPUR FOR 2.8 MILES CONTINUE ON TX-302 FOR 9.8 MILES TURN NORTH ON FM 866 DESTINATION WILL BE EAST IN 4.6 MILES | ECTOR | 7 | 03/28/2018 1:41 | 03/28/2018 6:18 | EMISSIONS EVENT | Acid Gas Flare | FL-1 | Nitrogen oxide | 165.5 |  |  | POUNDS | 0 |  | NRSP 116553 |  | Inlet and acid gases were flared when the site lost power during a severe thunder storm. Plant restart was unsuccessful due to the emergency shutdown (ESD) relay becoming faulty during the shutdown. | Operations, per procedure, reduced the incoming inlet gas volume in order to minimize emissions. An I&E technician replaced the ESD relay and Operations restarted the plant, at which time, flaring ended. The site's flare was maintained in constant operation during this event, flare pilots were monitored and no bypassing of the control device occurred. | Flaring emissions based upon metered gas volume, gas analysis and event duration. Calculations based upon TCEQ guidance document known as RG-109. | 03/28/2018 07:43 PM | 0 | 0 | 0
281250 | RN107088759 | JAMES LAKE GAS PLANT | FROM THE INTERSECTION OF US-385 AND 2ND ST IN ODESSA HEAD NORTHWEST ON US-385 FOR 1.1 MILES GO SLIGHTLY WEST ONTO TX-450 SPUR FOR 2.8 MILES CONTINUE ON TX-302 FOR 9.8 MILES TURN NORTH ON FM 866 DESTINATION WILL BE EAST IN 4.6 MILES | ECTOR | 7 | 03/28/2018 1:41 | 03/28/2018 6:18 | EMISSIONS EVENT | Acid Gas Flare | FL-1 | Sulfur dioxide | 1673.62 |  |  | POUNDS | 0 |  | NRSP 116553 |  | Inlet and acid gases were flared when the site lost power during a severe thunder storm. Plant restart was unsuccessful due to the emergency shutdown (ESD) relay becoming faulty during the shutdown. | Operations, per procedure, reduced the incoming inlet gas volume in order to minimize emissions. An I&E technician replaced the ESD relay and Operations restarted the plant, at which time, flaring ended. The site's flare was maintained in constant operation during this event, flare pilots were monitored and no bypassing of the control device occurred. | Flaring emissions based upon metered gas volume, gas analysis and event duration. Calculations based upon TCEQ guidance document known as RG-109. | 03/28/2018 07:43 PM | 0 | 0 | 0
281248 | RN102323268 | ENTERPRISE MONT BELVIEU COMPLEX | 10207 FM 1942 RD; MONT BELVIEU, TX 77521 | CHAMBERS | 12 | 03/28/2018 3:00 | 03/28/2018 13:00 | EMISSIONS EVENT | South Plant (Main) Flare | FL-1 | Butane | 1130.89 |  |  | POUNDS | 76.63 | LBS/HR | 76070 (as VOC) |  | An emission event resulted in flaring. The event was caused by the failure of a relay in the Emergency Shutdown System. | The flare is maintained and operated to ensure vented hydrocarbons were properly combusted. | The emissions in this report are estimates only. The final report is based on measured data, engineering calculations, and TCEQ approved flare methodologies. | 03/28/2018 05:30 PM | 0 | 0 | 0
281248 | RN102323268 | ENTERPRISE MONT BELVIEU COMPLEX | 10207 FM 1942 RD; MONT BELVIEU, TX 77521 | CHAMBERS | 12 | 03/28/2018 3:00 | 03/28/2018 13:00 | EMISSIONS EVENT | South Plant (Main) Flare | FL-1 | C5+ (not including benzene) | 38.73 |  |  | POUNDS | 76.63 | LBS/HR | 76070 (as VOC) |  | An emission event resulted in flaring. The event was caused by the failure of a relay in the Emergency Shutdown System. | The flare is maintained and operated to ensure vented hydrocarbons were properly combusted. | The emissions in this report are estimates only. The final report is based on measured data, engineering calculations, and TCEQ approved flare methodologies. | 03/28/2018 05:30 PM | 0 | 0 | 0
281248 | RN102323268 | ENTERPRISE MONT BELVIEU COMPLEX | 10207 FM 1942 RD; MONT BELVIEU, TX 77521 | CHAMBERS | 12 | 03/28/2018 3:00 | 03/28/2018 13:00 | EMISSIONS EVENT | South Plant (Main) Flare | FL-1 | Carbon Monoxide | 582.27 |  |  | POUNDS | 119.25 | LBS/HR | 76070 |  | An emission event resulted in flaring. The event was caused by the failure of a relay in the Emergency Shutdown System. | The flare is maintained and operated to ensure vented hydrocarbons were properly combusted. | The emissions in this report are estimates only. The final report is based on measured data, engineering calculations, and TCEQ approved flare methodologies. | 03/28/2018 05:30 PM | 0 | 0 | 0
281248 | RN102323268 | ENTERPRISE MONT BELVIEU COMPLEX | 10207 FM 1942 RD; MONT BELVIEU, TX 77521 | CHAMBERS | 12 | 03/28/2018 3:00 | 03/28/2018 13:00 | EMISSIONS EVENT | South Plant (Main) Flare | FL-1 | Isobutane | 731.27 |  |  | POUNDS | 76.63 | LBS/HR | 76070 (as VOC) |  | An emission event resulted in flaring. The event was caused by the failure of a relay in the Emergency Shutdown System. | The flare is maintained and operated to ensure vented hydrocarbons were properly combusted. | The emissions in this report are estimates only. The final report is based on measured data, engineering calculations, and TCEQ approved flare methodologies. | 03/28/2018 05:30 PM | 0 | 0 | 0
281248 | RN102323268 | ENTERPRISE MONT BELVIEU COMPLEX | 10207 FM 1942 RD; MONT BELVIEU, TX 77521 | CHAMBERS | 12 | 03/28/2018 3:00 | 03/28/2018 13:00 | EMISSIONS EVENT | South Plant (Main) Flare | FL-1 | Nitrogen oxide | 371.83 |  |  | POUNDS | 77.97 | LBS/HR | 76070 |  | An emission event resulted in flaring. The event was caused by the failure of a relay in the Emergency Shutdown System. | The flare is maintained and operated to ensure vented hydrocarbons were properly combusted. | The emissions in this report are estimates only. The final report is based on measured data, engineering calculations, and TCEQ approved flare methodologies. | 03/28/2018 05:30 PM | 0 | 0 | 0
281248 | RN102323268 | ENTERPRISE MONT BELVIEU COMPLEX | 10207 FM 1942 RD; MONT BELVIEU, TX 77521 | CHAMBERS | 12 | 03/28/2018 3:00 | 03/28/2018 13:00 | EMISSIONS EVENT | South Plant (Main) Flare | FL-1 | Propane | 515.88 |  |  | POUNDS | 76.63 | LBS/HR | 76070 (as VOC) |  | An emission event resulted in flaring. The event was caused by the failure of a relay in the Emergency Shutdown System. | The flare is maintained and operated to ensure vented hydrocarbons were properly combusted. | The emissions in this report are estimates only. The final report is based on measured data, engineering calculations, and TCEQ approved flare methodologies. | 03/28/2018 05:30 PM | 0 | 0 | 0
281248 | RN102323268 | ENTERPRISE MONT BELVIEU COMPLEX | 10207 FM 1942 RD; MONT BELVIEU, TX 77521 | CHAMBERS | 12 | 03/28/2018 3:00 | 03/28/2018 13:00 | EMISSIONS EVENT | South Plant (Main) Flare | FL-1 | Propylene (Propene) | 32.73 |  |  | POUNDS | 76.63 | LBS/HR | 76070 (as VOC) |  | An emission event resulted in flaring. The event was caused by the failure of a relay in the Emergency Shutdown System. | The flare is maintained and operated to ensure vented hydrocarbons were properly combusted. | The emissions in this report are estimates only. The final report is based on measured data, engineering calculations, and TCEQ approved flare methodologies. | 03/28/2018 05:30 PM | 0 | 0 | 0
281245 | RN105979363 | GOLDSMITH LANDRETH SAN ANDRES CENTRAL UNIT | FR GOLDSMITH TAKE SCHARBAUER RD W 0.98 MI TURN L GO N ON LEASE RD FOR 0.34 MI TURN R AND GO E ON LEASE RD FOR 0.21 MI TO FACILITY | ECTOR | 7 | 03/27/2018 19:55 | 03/30/2018 13:00 | EMISSIONS EVENT | Central Facility Flare | FL-1 | Carbon Monoxide | 305 |  |  | POUNDS | 0 |  | PBR Registration 93240, 106.492 |  | At 19:55 on 03/27/2018 a severe thunderstorm made its way through the Goldsmith area and a lightning strike near the facilities MCC building resulted in an electrical outage of the Central Facility. Did not reach a reportable quantity - UML0 | Personnel were dispatched to the facility to troubleshoot and restart the units. Power was partially restored to the facility at 0300 on 03/28/2018. Compressors C2 and C3 were unable to be restarted due to issues with the VFD not receiving power. A third party company (Toshiba)has been dispatched and repairs were made to the VFD and the units were restarted and normal operations resumed. | Kinder Morgan utilized the facilities flare flow meter along with AP-42 factors for flares to calculate the emissions for this event. | 03/28/2018 05:07 PM | 0 | 0 | 0
281245 | RN105979363 | GOLDSMITH LANDRETH SAN ANDRES CENTRAL UNIT | FR GOLDSMITH TAKE SCHARBAUER RD W 0.98 MI TURN L GO N ON LEASE RD FOR 0.34 MI TURN R AND GO E ON LEASE RD FOR 0.21 MI TO FACILITY | ECTOR | 7 | 03/27/2018 19:55 | 03/30/2018 13:00 | EMISSIONS EVENT | Central Facility Flare | FL-1 | Hydrogen Sulfide | 31 |  |  | POUNDS | 0 |  | PBR Registration 93240, 106.492 |  | At 19:55 on 03/27/2018 a severe thunderstorm made its way through the Goldsmith area and a lightning strike near the facilities MCC building resulted in an electrical outage of the Central Facility. Did not reach a reportable quantity - UML0 | Personnel were dispatched to the facility to troubleshoot and restart the units. Power was partially restored to the facility at 0300 on 03/28/2018. Compressors C2 and C3 were unable to be restarted due to issues with the VFD not receiving power. A third party company (Toshiba)has been dispatched and repairs were made to the VFD and the units were restarted and normal operations resumed. | Kinder Morgan utilized the facilities flare flow meter along with AP-42 factors for flares to calculate the emissions for this event. | 03/28/2018 05:07 PM | 0 | 0 | 0
281245 | RN105979363 | GOLDSMITH LANDRETH SAN ANDRES CENTRAL UNIT | FR GOLDSMITH TAKE SCHARBAUER RD W 0.98 MI TURN L GO N ON LEASE RD FOR 0.34 MI TURN R AND GO E ON LEASE RD FOR 0.21 MI TO FACILITY | ECTOR | 7 | 03/27/2018 19:55 | 03/30/2018 13:00 | EMISSIONS EVENT | Central Facility Flare | FL-1 | NATURAL GAS | 347 |  |  | POUNDS | 0 |  | PBR Registration 93240, 106.492 |  | At 19:55 on 03/27/2018 a severe thunderstorm made its way through the Goldsmith area and a lightning strike near the facilities MCC building resulted in an electrical outage of the Central Facility. Did not reach a reportable quantity - UML0 | Personnel were dispatched to the facility to troubleshoot and restart the units. Power was partially restored to the facility at 0300 on 03/28/2018. Compressors C2 and C3 were unable to be restarted due to issues with the VFD not receiving power. A third party company (Toshiba)has been dispatched and repairs were made to the VFD and the units were restarted and normal operations resumed. | Kinder Morgan utilized the facilities flare flow meter along with AP-42 factors for flares to calculate the emissions for this event. | 03/28/2018 05:07 PM | 0 | 0 | 0
281245 | RN105979363 | GOLDSMITH LANDRETH SAN ANDRES CENTRAL UNIT | FR GOLDSMITH TAKE SCHARBAUER RD W 0.98 MI TURN L GO N ON LEASE RD FOR 0.34 MI TURN R AND GO E ON LEASE RD FOR 0.21 MI TO FACILITY | ECTOR | 7 | 03/27/2018 19:55 | 03/30/2018 13:00 | EMISSIONS EVENT | Central Facility Flare | FL-1 | Oxides of Nitrogen (NOx) | 56 |  |  | POUNDS | 0 |  | PBR Registration 93240, 106.492 |  | At 19:55 on 03/27/2018 a severe thunderstorm made its way through the Goldsmith area and a lightning strike near the facilities MCC building resulted in an electrical outage of the Central Facility. Did not reach a reportable quantity - UML0 | Personnel were dispatched to the facility to troubleshoot and restart the units. Power was partially restored to the facility at 0300 on 03/28/2018. Compressors C2 and C3 were unable to be restarted due to issues with the VFD not receiving power. A third party company (Toshiba)has been dispatched and repairs were made to the VFD and the units were restarted and normal operations resumed. | Kinder Morgan utilized the facilities flare flow meter along with AP-42 factors for flares to calculate the emissions for this event. | 03/28/2018 05:07 PM | 0 | 0 | 0
281245 | RN105979363 | GOLDSMITH LANDRETH SAN ANDRES CENTRAL UNIT | FR GOLDSMITH TAKE SCHARBAUER RD W 0.98 MI TURN L GO N ON LEASE RD FOR 0.34 MI TURN R AND GO E ON LEASE RD FOR 0.21 MI TO FACILITY | ECTOR | 7 | 03/27/2018 19:55 | 03/30/2018 13:00 | EMISSIONS EVENT | Central Facility Flare | FL-1 | Sulfur dioxide | 1116 |  |  | POUNDS | 0 |  | PBR Registration 93240, 106.492 |  | At 19:55 on 03/27/2018 a severe thunderstorm made its way through the Goldsmith area and a lightning strike near the facilities MCC building resulted in an electrical outage of the Central Facility. Did not reach a reportable quantity - UML0 | Personnel were dispatched to the facility to troubleshoot and restart the units. Power was partially restored to the facility at 0300 on 03/28/2018. Compressors C2 and C3 were unable to be restarted due to issues with the VFD not receiving power. A third party company (Toshiba)has been dispatched and repairs were made to the VFD and the units were restarted and normal operations resumed. | Kinder Morgan utilized the facilities flare flow meter along with AP-42 factors for flares to calculate the emissions for this event. | 03/28/2018 05:07 PM | 0 | 0 | 0
281241 | RN106418379 | KDB CENTRAL TREATING FACILITY | FROM HWY 72 AND FM 81 IN RUNGE TRAVEL SOUTH ON HWY 72 5 MILES TO CR 124 | KARNES | 13 | 03/27/2018 16:05 | 03/27/2018 16:15 | EXCESS OPACITY | TO |  | Opacity | 100 |  |  | % OPACITY | 5 | % OPACITY | §111.111 |  | Liquid hydrocarbon(condensate)carryover from the Thermal Oxidizer (Knockout) to Thermal Oxidizer (Combustion Chamber) caused an adjacent wooden pallet to ignite which resulted in an open flame and smoke. | Operations immediately responded by extinguishing the flame. Equipment changes and operating procedures are being implemented. | Operating conditions and process knowledge | 03/28/2018 04:02 PM | 0 | 0 | 0
281238 | RN102565413 | JE PARKER TANK BATTERY | FROM INTX OF FM 181 AND HWY 115 GO NORTH .86 MI TURN WEST ON LEASE RD 0.6 MI TURN NORTH ON LEASE RD AND SITE IS 1ST ONE ON EAST SIDE OF RD | ANDREWS | 7 | 03/28/2018 2:00 | 03/28/2018 10:00 | EMISSIONS EVENT | FLARE1 | FL1 | Butane, i | 1e-05 |  |  | POUNDS | 0.001 | POUNDS | AIR PERMIT #116959 |  | CANYON PLANT ISSUES AND CANYON IS NOT ABLE TO ACCEPT ALL OUR PRODUCED GAS..***THIS INCIDENT SHOULD NOT HAVE BEEN REPORTED - WE FLARED LESS THAN 24 HOURS MAKING IT A NON-REPORTABLE INCIDENT. PLEASE DELETE*** Did not reach a reportable quantity - UML0 | FLARING IS BEING USED TO MINIMIZE EMISSIONS UNTIL GATHERER IS ABLE TO REPAIR THEIR EQUIPMENT AND RETURN THE PLANT TO NORMAL OPERATION..***THIS INCIDENT SHOULD NOT HAVE BEEN REPORTED - WE FLARED LESS THAN 24 HOURS MAKING IT A NON-REPORTABLE INCIDENT. PLEASE DELETE*** | Gas analysis and flowrate were used to estimate emissions based on the following formulas: Emissions Calculations: NOx = MCF flared x NOx factor from RG-109 x BTU/scf x 1000 scf/MCF x MMBTU/1000000 BTU CO = MCF flared x CO factor from RG-109 x BTU/scf x 1000 scf/MCF x MMBTU/1000000 BTU Gas was flared to reduce the hydrocarbon and/or H2S emissions to the atmosphere. NMNE NG = MCF flared x 50 lb/mole x mole/.379 MCF x mol % NMNE NG x 0.02 NMNE NG % = 100% - Methane % - Ethane % - Carbon Dioxide % - Nitrogen % H2S = MCF flared x 34 lb/mole x mole/.379 MCF x mol % H2S/100 x 0.02 SO2 = MCF flared x 64 lb/mole x mole/.379 MCF x mol % H2S/100 x 0.98 Attachment A - Rule Compliance Demonstration Request This information request was extracted from TCEQ Rule 101 .222(a-b) regarding demonstration criteria. These responses should be addressed under the appropriate sections of the final report for the incident eg; Cause of Emissions Event, Actions Taken to Minimize Emissions, and Any Additional Information Necessary to Evaluate the Event. (1) How many reportable and recordable emissions events (including this incident) have occurred at the facility/facilities contributing emissions during this incident for the 12 month period prior to this incident? ~12 (2) What were the facility/facilities total actual operating hours during the past 12 months? 8760 (3) Identify the cause or causes of the emissions event and include all contributing factors that led to the emissions event. Discuss how the emissions event could not have been avoided by good design, maintenance, and operation practices, if applicable. Discuss any sudden breakdown of equipmentor process that was beyond the owner/operator’s control, if applicable. CANYON PLANT ISSUES AND CANYON IS NOT ABLE TO ACCEPT ALL OUR PRODUCED GAS. FLARING IS BEING USED TO MINIMIZE EMISSIONS UNTIL GATHERER IS ABLE TO REPAIR THEIR EQUIPMENT AND RETURN THE PLANT TO NORMAL OPERATION. (4) How were the air pollution control equipment or processes (if any) maintained and operated in a manner consistent with good practice for minimizing emissions and reducing the number of emissions events? Flaring was used to minimize emissions. Flares were properly operated. (5) How soon was action taken to achieve compliance once the operator knew or should have known that applicable emission limitations were being exceeded? Once the control panel shut the compressor down gas was immediately routed to the flare (6) How were the amount and duration of the unauthorized emissions and any bypass of pollution control equipment minimized? Emissions were minimized by use of a flare. The flare is the control device, functioned properly, and there was no pollution control equipment bypass. (7) What was the operational status of all emission monitoring systems at the facility/facilities during this emissions event? If any emission monitoring systems were not kept in operation during the emissions event, explain why they weren’t kept in operation. No monitoring systems are required for this site. Field gas production from this site was diverted to the flare and the flare remained ignited until the pressures dropped below the rated pressures for the equipment at this site. (8) How were the owner or operator’s actions in response to the unauthorized emissions contemporaneously documented? The TCEQ STEERS reporting system was used to provide initial notice of the event. The e miss ion estimate s wer e c alculated by use of the gas flow rate and gas analysis. (9) H a ve ot her simi lar incidents occurred at this/these facility/facilities in the past that might be indicative of inadequate design, operation, or maintenance? No (10) Identify any information you have (e.g., complaints from neighbors, fence line monitoring, air modeling) which indicates an off-site impact. Identify any information you have which indicates the unauthorized emissions caused or contributed to an exceedance of the national ambient air quality standard (NAAQS), a prevention of significant deterioration (P SD) increment, or to a condition of air pollution. The site is located in a rural area. No complaints have been received to XTO’s knowledge and no monitoring is required. (11) Please provide any additional information to support your claim of an affirmative defense. Not applicable.. | 03/28/2018 02:51 PM | 0 | 0 | 0
281238 | RN102565413 | JE PARKER TANK BATTERY | FROM INTX OF FM 181 AND HWY 115 GO NORTH .86 MI TURN WEST ON LEASE RD 0.6 MI TURN NORTH ON LEASE RD AND SITE IS 1ST ONE ON EAST SIDE OF RD | ANDREWS | 7 | 03/28/2018 2:00 | 03/28/2018 10:00 | EMISSIONS EVENT | FLARE1 | FL1 | Butane, N- | 1e-05 |  |  | POUNDS | 0.001 | POUNDS | AIR PERMIT #116959 |  | CANYON PLANT ISSUES AND CANYON IS NOT ABLE TO ACCEPT ALL OUR PRODUCED GAS..***THIS INCIDENT SHOULD NOT HAVE BEEN REPORTED - WE FLARED LESS THAN 24 HOURS MAKING IT A NON-REPORTABLE INCIDENT. PLEASE DELETE*** Did not reach a reportable quantity - UML0 | FLARING IS BEING USED TO MINIMIZE EMISSIONS UNTIL GATHERER IS ABLE TO REPAIR THEIR EQUIPMENT AND RETURN THE PLANT TO NORMAL OPERATION..***THIS INCIDENT SHOULD NOT HAVE BEEN REPORTED - WE FLARED LESS THAN 24 HOURS MAKING IT A NON-REPORTABLE INCIDENT. PLEASE DELETE*** | Gas analysis and flowrate were used to estimate emissions based on the following formulas: Emissions Calculations: NOx = MCF flared x NOx factor from RG-109 x BTU/scf x 1000 scf/MCF x MMBTU/1000000 BTU CO = MCF flared x CO factor from RG-109 x BTU/scf x 1000 scf/MCF x MMBTU/1000000 BTU Gas was flared to reduce the hydrocarbon and/or H2S emissions to the atmosphere. NMNE NG = MCF flared x 50 lb/mole x mole/.379 MCF x mol % NMNE NG x 0.02 NMNE NG % = 100% - Methane % - Ethane % - Carbon Dioxide % - Nitrogen % H2S = MCF flared x 34 lb/mole x mole/.379 MCF x mol % H2S/100 x 0.02 SO2 = MCF flared x 64 lb/mole x mole/.379 MCF x mol % H2S/100 x 0.98 Attachment A - Rule Compliance Demonstration Request This information request was extracted from TCEQ Rule 101 .222(a-b) regarding demonstration criteria. These responses should be addressed under the appropriate sections of the final report for the incident eg; Cause of Emissions Event, Actions Taken to Minimize Emissions, and Any Additional Information Necessary to Evaluate the Event. (1) How many reportable and recordable emissions events (including this incident) have occurred at the facility/facilities contributing emissions during this incident for the 12 month period prior to this incident? ~12 (2) What were the facility/facilities total actual operating hours during the past 12 months? 8760 (3) Identify the cause or causes of the emissions event and include all contributing factors that led to the emissions event. Discuss how the emissions event could not have been avoided by good design, maintenance, and operation practices, if applicable. Discuss any sudden breakdown of equipmentor process that was beyond the owner/operator’s control, if applicable. CANYON PLANT ISSUES AND CANYON IS NOT ABLE TO ACCEPT ALL OUR PRODUCED GAS. FLARING IS BEING USED TO MINIMIZE EMISSIONS UNTIL GATHERER IS ABLE TO REPAIR THEIR EQUIPMENT AND RETURN THE PLANT TO NORMAL OPERATION. (4) How were the air pollution control equipment or processes (if any) maintained and operated in a manner consistent with good practice for minimizing emissions and reducing the number of emissions events? Flaring was used to minimize emissions. Flares were properly operated. (5) How soon was action taken to achieve compliance once the operator knew or should have known that applicable emission limitations were being exceeded? Once the control panel shut the compressor down gas was immediately routed to the flare (6) How were the amount and duration of the unauthorized emissions and any bypass of pollution control equipment minimized? Emissions were minimized by use of a flare. The flare is the control device, functioned properly, and there was no pollution control equipment bypass. (7) What was the operational status of all emission monitoring systems at the facility/facilities during this emissions event? If any emission monitoring systems were not kept in operation during the emissions event, explain why they weren’t kept in operation. No monitoring systems are required for this site. Field gas production from this site was diverted to the flare and the flare remained ignited until the pressures dropped below the rated pressures for the equipment at this site. (8) How were the owner or operator’s actions in response to the unauthorized emissions contemporaneously documented? The TCEQ STEERS reporting system was used to provide initial notice of the event. The e miss ion estimate s wer e c alculated by use of the gas flow rate and gas analysis. (9) H a ve ot her simi lar incidents occurred at this/these facility/facilities in the past that might be indicative of inadequate design, operation, or maintenance? No (10) Identify any information you have (e.g., complaints from neighbors, fence line monitoring, air modeling) which indicates an off-site impact. Identify any information you have which indicates the unauthorized emissions caused or contributed to an exceedance of the national ambient air quality standard (NAAQS), a prevention of significant deterioration (P SD) increment, or to a condition of air pollution. The site is located in a rural area. No complaints have been received to XTO’s knowledge and no monitoring is required. (11) Please provide any additional information to support your claim of an affirmative defense. Not applicable.. | 03/28/2018 02:51 PM | 0 | 0 | 0
281238 | RN102565413 | JE PARKER TANK BATTERY | FROM INTX OF FM 181 AND HWY 115 GO NORTH .86 MI TURN WEST ON LEASE RD 0.6 MI TURN NORTH ON LEASE RD AND SITE IS 1ST ONE ON EAST SIDE OF RD | ANDREWS | 7 | 03/28/2018 2:00 | 03/28/2018 10:00 | EMISSIONS EVENT | FLARE1 | FL1 | Carbon Monoxide | 1e-05 |  |  | POUNDS | 0.001 | POUNDS | AIR PERMIT #116959 |  | CANYON PLANT ISSUES AND CANYON IS NOT ABLE TO ACCEPT ALL OUR PRODUCED GAS..***THIS INCIDENT SHOULD NOT HAVE BEEN REPORTED - WE FLARED LESS THAN 24 HOURS MAKING IT A NON-REPORTABLE INCIDENT. PLEASE DELETE*** Did not reach a reportable quantity - UML0 | FLARING IS BEING USED TO MINIMIZE EMISSIONS UNTIL GATHERER IS ABLE TO REPAIR THEIR EQUIPMENT AND RETURN THE PLANT TO NORMAL OPERATION..***THIS INCIDENT SHOULD NOT HAVE BEEN REPORTED - WE FLARED LESS THAN 24 HOURS MAKING IT A NON-REPORTABLE INCIDENT. PLEASE DELETE*** | Gas analysis and flowrate were used to estimate emissions based on the following formulas: Emissions Calculations: NOx = MCF flared x NOx factor from RG-109 x BTU/scf x 1000 scf/MCF x MMBTU/1000000 BTU CO = MCF flared x CO factor from RG-109 x BTU/scf x 1000 scf/MCF x MMBTU/1000000 BTU Gas was flared to reduce the hydrocarbon and/or H2S emissions to the atmosphere. NMNE NG = MCF flared x 50 lb/mole x mole/.379 MCF x mol % NMNE NG x 0.02 NMNE NG % = 100% - Methane % - Ethane % - Carbon Dioxide % - Nitrogen % H2S = MCF flared x 34 lb/mole x mole/.379 MCF x mol % H2S/100 x 0.02 SO2 = MCF flared x 64 lb/mole x mole/.379 MCF x mol % H2S/100 x 0.98 Attachment A - Rule Compliance Demonstration Request This information request was extracted from TCEQ Rule 101 .222(a-b) regarding demonstration criteria. These responses should be addressed under the appropriate sections of the final report for the incident eg; Cause of Emissions Event, Actions Taken to Minimize Emissions, and Any Additional Information Necessary to Evaluate the Event. (1) How many reportable and recordable emissions events (including this incident) have occurred at the facility/facilities contributing emissions during this incident for the 12 month period prior to this incident? ~12 (2) What were the facility/facilities total actual operating hours during the past 12 months? 8760 (3) Identify the cause or causes of the emissions event and include all contributing factors that led to the emissions event. Discuss how the emissions event could not have been avoided by good design, maintenance, and operation practices, if applicable. Discuss any sudden breakdown of equipmentor process that was beyond the owner/operator’s control, if applicable. CANYON PLANT ISSUES AND CANYON IS NOT ABLE TO ACCEPT ALL OUR PRODUCED GAS. FLARING IS BEING USED TO MINIMIZE EMISSIONS UNTIL GATHERER IS ABLE TO REPAIR THEIR EQUIPMENT AND RETURN THE PLANT TO NORMAL OPERATION. (4) How were the air pollution control equipment or processes (if any) maintained and operated in a manner consistent with good practice for minimizing emissions and reducing the number of emissions events? Flaring was used to minimize emissions. Flares were properly operated. (5) How soon was action taken to achieve compliance once the operator knew or should have known that applicable emission limitations were being exceeded? Once the control panel shut the compressor down gas was immediately routed to the flare (6) How were the amount and duration of the unauthorized emissions and any bypass of pollution control equipment minimized? Emissions were minimized by use of a flare. The flare is the control device, functioned properly, and there was no pollution control equipment bypass. (7) What was the operational status of all emission monitoring systems at the facility/facilities during this emissions event? If any emission monitoring systems were not kept in operation during the emissions event, explain why they weren’t kept in operation. No monitoring systems are required for this site. Field gas production from this site was diverted to the flare and the flare remained ignited until the pressures dropped below the rated pressures for the equipment at this site. (8) How were the owner or operator’s actions in response to the unauthorized emissions contemporaneously documented? The TCEQ STEERS reporting system was used to provide initial notice of the event. The e miss ion estimate s wer e c alculated by use of the gas flow rate and gas analysis. (9) H a ve ot her simi lar incidents occurred at this/these facility/facilities in the past that might be indicative of inadequate design, operation, or maintenance? No (10) Identify any information you have (e.g., complaints from neighbors, fence line monitoring, air modeling) which indicates an off-site impact. Identify any information you have which indicates the unauthorized emissions caused or contributed to an exceedance of the national ambient air quality standard (NAAQS), a prevention of significant deterioration (P SD) increment, or to a condition of air pollution. The site is located in a rural area. No complaints have been received to XTO’s knowledge and no monitoring is required. (11) Please provide any additional information to support your claim of an affirmative defense. Not applicable.. | 03/28/2018 02:51 PM | 0 | 0 | 0
281238 | RN102565413 | JE PARKER TANK BATTERY | FROM INTX OF FM 181 AND HWY 115 GO NORTH .86 MI TURN WEST ON LEASE RD 0.6 MI TURN NORTH ON LEASE RD AND SITE IS 1ST ONE ON EAST SIDE OF RD | ANDREWS | 7 | 03/28/2018 2:00 | 03/28/2018 10:00 | EMISSIONS EVENT | FLARE1 | FL1 | hexanes + | 1e-05 |  |  | POUNDS | 0.001 | POUNDS | AIR PERMIT #116959 |  | CANYON PLANT ISSUES AND CANYON IS NOT ABLE TO ACCEPT ALL OUR PRODUCED GAS..***THIS INCIDENT SHOULD NOT HAVE BEEN REPORTED - WE FLARED LESS THAN 24 HOURS MAKING IT A NON-REPORTABLE INCIDENT. PLEASE DELETE*** Did not reach a reportable quantity - UML0 | FLARING IS BEING USED TO MINIMIZE EMISSIONS UNTIL GATHERER IS ABLE TO REPAIR THEIR EQUIPMENT AND RETURN THE PLANT TO NORMAL OPERATION..***THIS INCIDENT SHOULD NOT HAVE BEEN REPORTED - WE FLARED LESS THAN 24 HOURS MAKING IT A NON-REPORTABLE INCIDENT. PLEASE DELETE*** | Gas analysis and flowrate were used to estimate emissions based on the following formulas: Emissions Calculations: NOx = MCF flared x NOx factor from RG-109 x BTU/scf x 1000 scf/MCF x MMBTU/1000000 BTU CO = MCF flared x CO factor from RG-109 x BTU/scf x 1000 scf/MCF x MMBTU/1000000 BTU Gas was flared to reduce the hydrocarbon and/or H2S emissions to the atmosphere. NMNE NG = MCF flared x 50 lb/mole x mole/.379 MCF x mol % NMNE NG x 0.02 NMNE NG % = 100% - Methane % - Ethane % - Carbon Dioxide % - Nitrogen % H2S = MCF flared x 34 lb/mole x mole/.379 MCF x mol % H2S/100 x 0.02 SO2 = MCF flared x 64 lb/mole x mole/.379 MCF x mol % H2S/100 x 0.98 Attachment A - Rule Compliance Demonstration Request This information request was extracted from TCEQ Rule 101 .222(a-b) regarding demonstration criteria. These responses should be addressed under the appropriate sections of the final report for the incident eg; Cause of Emissions Event, Actions Taken to Minimize Emissions, and Any Additional Information Necessary to Evaluate the Event. (1) How many reportable and recordable emissions events (including this incident) have occurred at the facility/facilities contributing emissions during this incident for the 12 month period prior to this incident? ~12 (2) What were the facility/facilities total actual operating hours during the past 12 months? 8760 (3) Identify the cause or causes of the emissions event and include all contributing factors that led to the emissions event. Discuss how the emissions event could not have been avoided by good design, maintenance, and operation practices, if applicable. Discuss any sudden breakdown of equipmentor process that was beyond the owner/operator’s control, if applicable. CANYON PLANT ISSUES AND CANYON IS NOT ABLE TO ACCEPT ALL OUR PRODUCED GAS. FLARING IS BEING USED TO MINIMIZE EMISSIONS UNTIL GATHERER IS ABLE TO REPAIR THEIR EQUIPMENT AND RETURN THE PLANT TO NORMAL OPERATION. (4) How were the air pollution control equipment or processes (if any) maintained and operated in a manner consistent with good practice for minimizing emissions and reducing the number of emissions events? Flaring was used to minimize emissions. Flares were properly operated. (5) How soon was action taken to achieve compliance once the operator knew or should have known that applicable emission limitations were being exceeded? Once the control panel shut the compressor down gas was immediately routed to the flare (6) How were the amount and duration of the unauthorized emissions and any bypass of pollution control equipment minimized? Emissions were minimized by use of a flare. The flare is the control device, functioned properly, and there was no pollution control equipment bypass. (7) What was the operational status of all emission monitoring systems at the facility/facilities during this emissions event? If any emission monitoring systems were not kept in operation during the emissions event, explain why they weren’t kept in operation. No monitoring systems are required for this site. Field gas production from this site was diverted to the flare and the flare remained ignited until the pressures dropped below the rated pressures for the equipment at this site. (8) How were the owner or operator’s actions in response to the unauthorized emissions contemporaneously documented? The TCEQ STEERS reporting system was used to provide initial notice of the event. The e miss ion estimate s wer e c alculated by use of the gas flow rate and gas analysis. (9) H a ve ot her simi lar incidents occurred at this/these facility/facilities in the past that might be indicative of inadequate design, operation, or maintenance? No (10) Identify any information you have (e.g., complaints from neighbors, fence line monitoring, air modeling) which indicates an off-site impact. Identify any information you have which indicates the unauthorized emissions caused or contributed to an exceedance of the national ambient air quality standard (NAAQS), a prevention of significant deterioration (P SD) increment, or to a condition of air pollution. The site is located in a rural area. No complaints have been received to XTO’s knowledge and no monitoring is required. (11) Please provide any additional information to support your claim of an affirmative defense. Not applicable.. | 03/28/2018 02:51 PM | 0 | 0 | 0
281238 | RN102565413 | JE PARKER TANK BATTERY | FROM INTX OF FM 181 AND HWY 115 GO NORTH .86 MI TURN WEST ON LEASE RD 0.6 MI TURN NORTH ON LEASE RD AND SITE IS 1ST ONE ON EAST SIDE OF RD | ANDREWS | 7 | 03/28/2018 2:00 | 03/28/2018 10:00 | EMISSIONS EVENT | FLARE1 | FL1 | Hydrogen Sulfide | 1e-05 |  |  | POUNDS | 0.001 | POUNDS | AIR PERMIT #116959 |  | CANYON PLANT ISSUES AND CANYON IS NOT ABLE TO ACCEPT ALL OUR PRODUCED GAS..***THIS INCIDENT SHOULD NOT HAVE BEEN REPORTED - WE FLARED LESS THAN 24 HOURS MAKING IT A NON-REPORTABLE INCIDENT. PLEASE DELETE*** Did not reach a reportable quantity - UML0 | FLARING IS BEING USED TO MINIMIZE EMISSIONS UNTIL GATHERER IS ABLE TO REPAIR THEIR EQUIPMENT AND RETURN THE PLANT TO NORMAL OPERATION..***THIS INCIDENT SHOULD NOT HAVE BEEN REPORTED - WE FLARED LESS THAN 24 HOURS MAKING IT A NON-REPORTABLE INCIDENT. PLEASE DELETE*** | Gas analysis and flowrate were used to estimate emissions based on the following formulas: Emissions Calculations: NOx = MCF flared x NOx factor from RG-109 x BTU/scf x 1000 scf/MCF x MMBTU/1000000 BTU CO = MCF flared x CO factor from RG-109 x BTU/scf x 1000 scf/MCF x MMBTU/1000000 BTU Gas was flared to reduce the hydrocarbon and/or H2S emissions to the atmosphere. NMNE NG = MCF flared x 50 lb/mole x mole/.379 MCF x mol % NMNE NG x 0.02 NMNE NG % = 100% - Methane % - Ethane % - Carbon Dioxide % - Nitrogen % H2S = MCF flared x 34 lb/mole x mole/.379 MCF x mol % H2S/100 x 0.02 SO2 = MCF flared x 64 lb/mole x mole/.379 MCF x mol % H2S/100 x 0.98 Attachment A - Rule Compliance Demonstration Request This information request was extracted from TCEQ Rule 101 .222(a-b) regarding demonstration criteria. These responses should be addressed under the appropriate sections of the final report for the incident eg; Cause of Emissions Event, Actions Taken to Minimize Emissions, and Any Additional Information Necessary to Evaluate the Event. (1) How many reportable and recordable emissions events (including this incident) have occurred at the facility/facilities contributing emissions during this incident for the 12 month period prior to this incident? ~12 (2) What were the facility/facilities total actual operating hours during the past 12 months? 8760 (3) Identify the cause or causes of the emissions event and include all contributing factors that led to the emissions event. Discuss how the emissions event could not have been avoided by good design, maintenance, and operation practices, if applicable. Discuss any sudden breakdown of equipmentor process that was beyond the owner/operator’s control, if applicable. CANYON PLANT ISSUES AND CANYON IS NOT ABLE TO ACCEPT ALL OUR PRODUCED GAS. FLARING IS BEING USED TO MINIMIZE EMISSIONS UNTIL GATHERER IS ABLE TO REPAIR THEIR EQUIPMENT AND RETURN THE PLANT TO NORMAL OPERATION. (4) How were the air pollution control equipment or processes (if any) maintained and operated in a manner consistent with good practice for minimizing emissions and reducing the number of emissions events? Flaring was used to minimize emissions. Flares were properly operated. (5) How soon was action taken to achieve compliance once the operator knew or should have known that applicable emission limitations were being exceeded? Once the control panel shut the compressor down gas was immediately routed to the flare (6) How were the amount and duration of the unauthorized emissions and any bypass of pollution control equipment minimized? Emissions were minimized by use of a flare. The flare is the control device, functioned properly, and there was no pollution control equipment bypass. (7) What was the operational status of all emission monitoring systems at the facility/facilities during this emissions event? If any emission monitoring systems were not kept in operation during the emissions event, explain why they weren’t kept in operation. No monitoring systems are required for this site. Field gas production from this site was diverted to the flare and the flare remained ignited until the pressures dropped below the rated pressures for the equipment at this site. (8) How were the owner or operator’s actions in response to the unauthorized emissions contemporaneously documented? The TCEQ STEERS reporting system was used to provide initial notice of the event. The e miss ion estimate s wer e c alculated by use of the gas flow rate and gas analysis. (9) H a ve ot her simi lar incidents occurred at this/these facility/facilities in the past that might be indicative of inadequate design, operation, or maintenance? No (10) Identify any information you have (e.g., complaints from neighbors, fence line monitoring, air modeling) which indicates an off-site impact. Identify any information you have which indicates the unauthorized emissions caused or contributed to an exceedance of the national ambient air quality standard (NAAQS), a prevention of significant deterioration (P SD) increment, or to a condition of air pollution. The site is located in a rural area. No complaints have been received to XTO’s knowledge and no monitoring is required. (11) Please provide any additional information to support your claim of an affirmative defense. Not applicable.. | 03/28/2018 02:51 PM | 0 | 0 | 0
281238 | RN102565413 | JE PARKER TANK BATTERY | FROM INTX OF FM 181 AND HWY 115 GO NORTH .86 MI TURN WEST ON LEASE RD 0.6 MI TURN NORTH ON LEASE RD AND SITE IS 1ST ONE ON EAST SIDE OF RD | ANDREWS | 7 | 03/28/2018 2:00 | 03/28/2018 10:00 | EMISSIONS EVENT | FLARE1 | FL1 | NOX | 1e-05 |  |  | POUNDS | 0.001 | POUNDS | AIR PERMIT #116959 |  | CANYON PLANT ISSUES AND CANYON IS NOT ABLE TO ACCEPT ALL OUR PRODUCED GAS..***THIS INCIDENT SHOULD NOT HAVE BEEN REPORTED - WE FLARED LESS THAN 24 HOURS MAKING IT A NON-REPORTABLE INCIDENT. PLEASE DELETE*** Did not reach a reportable quantity - UML0 | FLARING IS BEING USED TO MINIMIZE EMISSIONS UNTIL GATHERER IS ABLE TO REPAIR THEIR EQUIPMENT AND RETURN THE PLANT TO NORMAL OPERATION..***THIS INCIDENT SHOULD NOT HAVE BEEN REPORTED - WE FLARED LESS THAN 24 HOURS MAKING IT A NON-REPORTABLE INCIDENT. PLEASE DELETE*** | Gas analysis and flowrate were used to estimate emissions based on the following formulas: Emissions Calculations: NOx = MCF flared x NOx factor from RG-109 x BTU/scf x 1000 scf/MCF x MMBTU/1000000 BTU CO = MCF flared x CO factor from RG-109 x BTU/scf x 1000 scf/MCF x MMBTU/1000000 BTU Gas was flared to reduce the hydrocarbon and/or H2S emissions to the atmosphere. NMNE NG = MCF flared x 50 lb/mole x mole/.379 MCF x mol % NMNE NG x 0.02 NMNE NG % = 100% - Methane % - Ethane % - Carbon Dioxide % - Nitrogen % H2S = MCF flared x 34 lb/mole x mole/.379 MCF x mol % H2S/100 x 0.02 SO2 = MCF flared x 64 lb/mole x mole/.379 MCF x mol % H2S/100 x 0.98 Attachment A - Rule Compliance Demonstration Request This information request was extracted from TCEQ Rule 101 .222(a-b) regarding demonstration criteria. These responses should be addressed under the appropriate sections of the final report for the incident eg; Cause of Emissions Event, Actions Taken to Minimize Emissions, and Any Additional Information Necessary to Evaluate the Event. (1) How many reportable and recordable emissions events (including this incident) have occurred at the facility/facilities contributing emissions during this incident for the 12 month period prior to this incident? ~12 (2) What were the facility/facilities total actual operating hours during the past 12 months? 8760 (3) Identify the cause or causes of the emissions event and include all contributing factors that led to the emissions event. Discuss how the emissions event could not have been avoided by good design, maintenance, and operation practices, if applicable. Discuss any sudden breakdown of equipmentor process that was beyond the owner/operator’s control, if applicable. CANYON PLANT ISSUES AND CANYON IS NOT ABLE TO ACCEPT ALL OUR PRODUCED GAS. FLARING IS BEING USED TO MINIMIZE EMISSIONS UNTIL GATHERER IS ABLE TO REPAIR THEIR EQUIPMENT AND RETURN THE PLANT TO NORMAL OPERATION. (4) How were the air pollution control equipment or processes (if any) maintained and operated in a manner consistent with good practice for minimizing emissions and reducing the number of emissions events? Flaring was used to minimize emissions. Flares were properly operated. (5) How soon was action taken to achieve compliance once the operator knew or should have known that applicable emission limitations were being exceeded? Once the control panel shut the compressor down gas was immediately routed to the flare (6) How were the amount and duration of the unauthorized emissions and any bypass of pollution control equipment minimized? Emissions were minimized by use of a flare. The flare is the control device, functioned properly, and there was no pollution control equipment bypass. (7) What was the operational status of all emission monitoring systems at the facility/facilities during this emissions event? If any emission monitoring systems were not kept in operation during the emissions event, explain why they weren’t kept in operation. No monitoring systems are required for this site. Field gas production from this site was diverted to the flare and the flare remained ignited until the pressures dropped below the rated pressures for the equipment at this site. (8) How were the owner or operator’s actions in response to the unauthorized emissions contemporaneously documented? The TCEQ STEERS reporting system was used to provide initial notice of the event. The e miss ion estimate s wer e c alculated by use of the gas flow rate and gas analysis. (9) H a ve ot her simi lar incidents occurred at this/these facility/facilities in the past that might be indicative of inadequate design, operation, or maintenance? No (10) Identify any information you have (e.g., complaints from neighbors, fence line monitoring, air modeling) which indicates an off-site impact. Identify any information you have which indicates the unauthorized emissions caused or contributed to an exceedance of the national ambient air quality standard (NAAQS), a prevention of significant deterioration (P SD) increment, or to a condition of air pollution. The site is located in a rural area. No complaints have been received to XTO’s knowledge and no monitoring is required. (11) Please provide any additional information to support your claim of an affirmative defense. Not applicable.. | 03/28/2018 02:51 PM | 0 | 0 | 0
281238 | RN102565413 | JE PARKER TANK BATTERY | FROM INTX OF FM 181 AND HWY 115 GO NORTH .86 MI TURN WEST ON LEASE RD 0.6 MI TURN NORTH ON LEASE RD AND SITE IS 1ST ONE ON EAST SIDE OF RD | ANDREWS | 7 | 03/28/2018 2:00 | 03/28/2018 10:00 | EMISSIONS EVENT | FLARE1 | FL1 | pentane, iso- | 1e-05 |  |  | POUNDS | 0.001 | POUNDS | AIR PERMIT #116959 |  | CANYON PLANT ISSUES AND CANYON IS NOT ABLE TO ACCEPT ALL OUR PRODUCED GAS..***THIS INCIDENT SHOULD NOT HAVE BEEN REPORTED - WE FLARED LESS THAN 24 HOURS MAKING IT A NON-REPORTABLE INCIDENT. PLEASE DELETE*** Did not reach a reportable quantity - UML0 | FLARING IS BEING USED TO MINIMIZE EMISSIONS UNTIL GATHERER IS ABLE TO REPAIR THEIR EQUIPMENT AND RETURN THE PLANT TO NORMAL OPERATION..***THIS INCIDENT SHOULD NOT HAVE BEEN REPORTED - WE FLARED LESS THAN 24 HOURS MAKING IT A NON-REPORTABLE INCIDENT. PLEASE DELETE*** | Gas analysis and flowrate were used to estimate emissions based on the following formulas: Emissions Calculations: NOx = MCF flared x NOx factor from RG-109 x BTU/scf x 1000 scf/MCF x MMBTU/1000000 BTU CO = MCF flared x CO factor from RG-109 x BTU/scf x 1000 scf/MCF x MMBTU/1000000 BTU Gas was flared to reduce the hydrocarbon and/or H2S emissions to the atmosphere. NMNE NG = MCF flared x 50 lb/mole x mole/.379 MCF x mol % NMNE NG x 0.02 NMNE NG % = 100% - Methane % - Ethane % - Carbon Dioxide % - Nitrogen % H2S = MCF flared x 34 lb/mole x mole/.379 MCF x mol % H2S/100 x 0.02 SO2 = MCF flared x 64 lb/mole x mole/.379 MCF x mol % H2S/100 x 0.98 Attachment A - Rule Compliance Demonstration Request This information request was extracted from TCEQ Rule 101 .222(a-b) regarding demonstration criteria. These responses should be addressed under the appropriate sections of the final report for the incident eg; Cause of Emissions Event, Actions Taken to Minimize Emissions, and Any Additional Information Necessary to Evaluate the Event. (1) How many reportable and recordable emissions events (including this incident) have occurred at the facility/facilities contributing emissions during this incident for the 12 month period prior to this incident? ~12 (2) What were the facility/facilities total actual operating hours during the past 12 months? 8760 (3) Identify the cause or causes of the emissions event and include all contributing factors that led to the emissions event. Discuss how the emissions event could not have been avoided by good design, maintenance, and operation practices, if applicable. Discuss any sudden breakdown of equipmentor process that was beyond the owner/operator’s control, if applicable. CANYON PLANT ISSUES AND CANYON IS NOT ABLE TO ACCEPT ALL OUR PRODUCED GAS. FLARING IS BEING USED TO MINIMIZE EMISSIONS UNTIL GATHERER IS ABLE TO REPAIR THEIR EQUIPMENT AND RETURN THE PLANT TO NORMAL OPERATION. (4) How were the air pollution control equipment or processes (if any) maintained and operated in a manner consistent with good practice for minimizing emissions and reducing the number of emissions events? Flaring was used to minimize emissions. Flares were properly operated. (5) How soon was action taken to achieve compliance once the operator knew or should have known that applicable emission limitations were being exceeded? Once the control panel shut the compressor down gas was immediately routed to the flare (6) How were the amount and duration of the unauthorized emissions and any bypass of pollution control equipment minimized? Emissions were minimized by use of a flare. The flare is the control device, functioned properly, and there was no pollution control equipment bypass. (7) What was the operational status of all emission monitoring systems at the facility/facilities during this emissions event? If any emission monitoring systems were not kept in operation during the emissions event, explain why they weren’t kept in operation. No monitoring systems are required for this site. Field gas production from this site was diverted to the flare and the flare remained ignited until the pressures dropped below the rated pressures for the equipment at this site. (8) How were the owner or operator’s actions in response to the unauthorized emissions contemporaneously documented? The TCEQ STEERS reporting system was used to provide initial notice of the event. The e miss ion estimate s wer e c alculated by use of the gas flow rate and gas analysis. (9) H a ve ot her simi lar incidents occurred at this/these facility/facilities in the past that might be indicative of inadequate design, operation, or maintenance? No (10) Identify any information you have (e.g., complaints from neighbors, fence line monitoring, air modeling) which indicates an off-site impact. Identify any information you have which indicates the unauthorized emissions caused or contributed to an exceedance of the national ambient air quality standard (NAAQS), a prevention of significant deterioration (P SD) increment, or to a condition of air pollution. The site is located in a rural area. No complaints have been received to XTO’s knowledge and no monitoring is required. (11) Please provide any additional information to support your claim of an affirmative defense. Not applicable.. | 03/28/2018 02:51 PM | 0 | 0 | 0
281238 | RN102565413 | JE PARKER TANK BATTERY | FROM INTX OF FM 181 AND HWY 115 GO NORTH .86 MI TURN WEST ON LEASE RD 0.6 MI TURN NORTH ON LEASE RD AND SITE IS 1ST ONE ON EAST SIDE OF RD | ANDREWS | 7 | 03/28/2018 2:00 | 03/28/2018 10:00 | EMISSIONS EVENT | FLARE1 | FL1 | Pentane, N- | 1e-05 |  |  | POUNDS | 0.001 | POUNDS | AIR PERMIT #116959 |  | CANYON PLANT ISSUES AND CANYON IS NOT ABLE TO ACCEPT ALL OUR PRODUCED GAS..***THIS INCIDENT SHOULD NOT HAVE BEEN REPORTED - WE FLARED LESS THAN 24 HOURS MAKING IT A NON-REPORTABLE INCIDENT. PLEASE DELETE*** Did not reach a reportable quantity - UML0 | FLARING IS BEING USED TO MINIMIZE EMISSIONS UNTIL GATHERER IS ABLE TO REPAIR THEIR EQUIPMENT AND RETURN THE PLANT TO NORMAL OPERATION..***THIS INCIDENT SHOULD NOT HAVE BEEN REPORTED - WE FLARED LESS THAN 24 HOURS MAKING IT A NON-REPORTABLE INCIDENT. PLEASE DELETE*** | Gas analysis and flowrate were used to estimate emissions based on the following formulas: Emissions Calculations: NOx = MCF flared x NOx factor from RG-109 x BTU/scf x 1000 scf/MCF x MMBTU/1000000 BTU CO = MCF flared x CO factor from RG-109 x BTU/scf x 1000 scf/MCF x MMBTU/1000000 BTU Gas was flared to reduce the hydrocarbon and/or H2S emissions to the atmosphere. NMNE NG = MCF flared x 50 lb/mole x mole/.379 MCF x mol % NMNE NG x 0.02 NMNE NG % = 100% - Methane % - Ethane % - Carbon Dioxide % - Nitrogen % H2S = MCF flared x 34 lb/mole x mole/.379 MCF x mol % H2S/100 x 0.02 SO2 = MCF flared x 64 lb/mole x mole/.379 MCF x mol % H2S/100 x 0.98 Attachment A - Rule Compliance Demonstration Request This information request was extracted from TCEQ Rule 101 .222(a-b) regarding demonstration criteria. These responses should be addressed under the appropriate sections of the final report for the incident eg; Cause of Emissions Event, Actions Taken to Minimize Emissions, and Any Additional Information Necessary to Evaluate the Event. (1) How many reportable and recordable emissions events (including this incident) have occurred at the facility/facilities contributing emissions during this incident for the 12 month period prior to this incident? ~12 (2) What were the facility/facilities total actual operating hours during the past 12 months? 8760 (3) Identify the cause or causes of the emissions event and include all contributing factors that led to the emissions event. Discuss how the emissions event could not have been avoided by good design, maintenance, and operation practices, if applicable. Discuss any sudden breakdown of equipmentor process that was beyond the owner/operator’s control, if applicable. CANYON PLANT ISSUES AND CANYON IS NOT ABLE TO ACCEPT ALL OUR PRODUCED GAS. FLARING IS BEING USED TO MINIMIZE EMISSIONS UNTIL GATHERER IS ABLE TO REPAIR THEIR EQUIPMENT AND RETURN THE PLANT TO NORMAL OPERATION. (4) How were the air pollution control equipment or processes (if any) maintained and operated in a manner consistent with good practice for minimizing emissions and reducing the number of emissions events? Flaring was used to minimize emissions. Flares were properly operated. (5) How soon was action taken to achieve compliance once the operator knew or should have known that applicable emission limitations were being exceeded? Once the control panel shut the compressor down gas was immediately routed to the flare (6) How were the amount and duration of the unauthorized emissions and any bypass of pollution control equipment minimized? Emissions were minimized by use of a flare. The flare is the control device, functioned properly, and there was no pollution control equipment bypass. (7) What was the operational status of all emission monitoring systems at the facility/facilities during this emissions event? If any emission monitoring systems were not kept in operation during the emissions event, explain why they weren’t kept in operation. No monitoring systems are required for this site. Field gas production from this site was diverted to the flare and the flare remained ignited until the pressures dropped below the rated pressures for the equipment at this site. (8) How were the owner or operator’s actions in response to the unauthorized emissions contemporaneously documented? The TCEQ STEERS reporting system was used to provide initial notice of the event. The e miss ion estimate s wer e c alculated by use of the gas flow rate and gas analysis. (9) H a ve ot her simi lar incidents occurred at this/these facility/facilities in the past that might be indicative of inadequate design, operation, or maintenance? No (10) Identify any information you have (e.g., complaints from neighbors, fence line monitoring, air modeling) which indicates an off-site impact. Identify any information you have which indicates the unauthorized emissions caused or contributed to an exceedance of the national ambient air quality standard (NAAQS), a prevention of significant deterioration (P SD) increment, or to a condition of air pollution. The site is located in a rural area. No complaints have been received to XTO’s knowledge and no monitoring is required. (11) Please provide any additional information to support your claim of an affirmative defense. Not applicable.. | 03/28/2018 02:51 PM | 0 | 0 | 0
281238 | RN102565413 | JE PARKER TANK BATTERY | FROM INTX OF FM 181 AND HWY 115 GO NORTH .86 MI TURN WEST ON LEASE RD 0.6 MI TURN NORTH ON LEASE RD AND SITE IS 1ST ONE ON EAST SIDE OF RD | ANDREWS | 7 | 03/28/2018 2:00 | 03/28/2018 10:00 | EMISSIONS EVENT | FLARE1 | FL1 | Propane | 1e-05 |  |  | POUNDS | 0.001 | POUNDS | AIR PERMIT #116959 |  | CANYON PLANT ISSUES AND CANYON IS NOT ABLE TO ACCEPT ALL OUR PRODUCED GAS..***THIS INCIDENT SHOULD NOT HAVE BEEN REPORTED - WE FLARED LESS THAN 24 HOURS MAKING IT A NON-REPORTABLE INCIDENT. PLEASE DELETE*** Did not reach a reportable quantity - UML0 | FLARING IS BEING USED TO MINIMIZE EMISSIONS UNTIL GATHERER IS ABLE TO REPAIR THEIR EQUIPMENT AND RETURN THE PLANT TO NORMAL OPERATION..***THIS INCIDENT SHOULD NOT HAVE BEEN REPORTED - WE FLARED LESS THAN 24 HOURS MAKING IT A NON-REPORTABLE INCIDENT. PLEASE DELETE*** | Gas analysis and flowrate were used to estimate emissions based on the following formulas: Emissions Calculations: NOx = MCF flared x NOx factor from RG-109 x BTU/scf x 1000 scf/MCF x MMBTU/1000000 BTU CO = MCF flared x CO factor from RG-109 x BTU/scf x 1000 scf/MCF x MMBTU/1000000 BTU Gas was flared to reduce the hydrocarbon and/or H2S emissions to the atmosphere. NMNE NG = MCF flared x 50 lb/mole x mole/.379 MCF x mol % NMNE NG x 0.02 NMNE NG % = 100% - Methane % - Ethane % - Carbon Dioxide % - Nitrogen % H2S = MCF flared x 34 lb/mole x mole/.379 MCF x mol % H2S/100 x 0.02 SO2 = MCF flared x 64 lb/mole x mole/.379 MCF x mol % H2S/100 x 0.98 Attachment A - Rule Compliance Demonstration Request This information request was extracted from TCEQ Rule 101 .222(a-b) regarding demonstration criteria. These responses should be addressed under the appropriate sections of the final report for the incident eg; Cause of Emissions Event, Actions Taken to Minimize Emissions, and Any Additional Information Necessary to Evaluate the Event. (1) How many reportable and recordable emissions events (including this incident) have occurred at the facility/facilities contributing emissions during this incident for the 12 month period prior to this incident? ~12 (2) What were the facility/facilities total actual operating hours during the past 12 months? 8760 (3) Identify the cause or causes of the emissions event and include all contributing factors that led to the emissions event. Discuss how the emissions event could not have been avoided by good design, maintenance, and operation practices, if applicable. Discuss any sudden breakdown of equipmentor process that was beyond the owner/operator’s control, if applicable. CANYON PLANT ISSUES AND CANYON IS NOT ABLE TO ACCEPT ALL OUR PRODUCED GAS. FLARING IS BEING USED TO MINIMIZE EMISSIONS UNTIL GATHERER IS ABLE TO REPAIR THEIR EQUIPMENT AND RETURN THE PLANT TO NORMAL OPERATION. (4) How were the air pollution control equipment or processes (if any) maintained and operated in a manner consistent with good practice for minimizing emissions and reducing the number of emissions events? Flaring was used to minimize emissions. Flares were properly operated. (5) How soon was action taken to achieve compliance once the operator knew or should have known that applicable emission limitations were being exceeded? Once the control panel shut the compressor down gas was immediately routed to the flare (6) How were the amount and duration of the unauthorized emissions and any bypass of pollution control equipment minimized? Emissions were minimized by use of a flare. The flare is the control device, functioned properly, and there was no pollution control equipment bypass. (7) What was the operational status of all emission monitoring systems at the facility/facilities during this emissions event? If any emission monitoring systems were not kept in operation during the emissions event, explain why they weren’t kept in operation. No monitoring systems are required for this site. Field gas production from this site was diverted to the flare and the flare remained ignited until the pressures dropped below the rated pressures for the equipment at this site. (8) How were the owner or operator’s actions in response to the unauthorized emissions contemporaneously documented? The TCEQ STEERS reporting system was used to provide initial notice of the event. The e miss ion estimate s wer e c alculated by use of the gas flow rate and gas analysis. (9) H a ve ot her simi lar incidents occurred at this/these facility/facilities in the past that might be indicative of inadequate design, operation, or maintenance? No (10) Identify any information you have (e.g., complaints from neighbors, fence line monitoring, air modeling) which indicates an off-site impact. Identify any information you have which indicates the unauthorized emissions caused or contributed to an exceedance of the national ambient air quality standard (NAAQS), a prevention of significant deterioration (P SD) increment, or to a condition of air pollution. The site is located in a rural area. No complaints have been received to XTO’s knowledge and no monitoring is required. (11) Please provide any additional information to support your claim of an affirmative defense. Not applicable.. | 03/28/2018 02:51 PM | 0 | 0 | 0
281238 | RN102565413 | JE PARKER TANK BATTERY | FROM INTX OF FM 181 AND HWY 115 GO NORTH .86 MI TURN WEST ON LEASE RD 0.6 MI TURN NORTH ON LEASE RD AND SITE IS 1ST ONE ON EAST SIDE OF RD | ANDREWS | 7 | 03/28/2018 2:00 | 03/28/2018 10:00 | EMISSIONS EVENT | FLARE1 | FL1 | Sulfur dioxide | 1e-05 |  |  | POUNDS | 0.001 | POUNDS | AIR PERMIT #116959 |  | CANYON PLANT ISSUES AND CANYON IS NOT ABLE TO ACCEPT ALL OUR PRODUCED GAS..***THIS INCIDENT SHOULD NOT HAVE BEEN REPORTED - WE FLARED LESS THAN 24 HOURS MAKING IT A NON-REPORTABLE INCIDENT. PLEASE DELETE*** Did not reach a reportable quantity - UML0 | FLARING IS BEING USED TO MINIMIZE EMISSIONS UNTIL GATHERER IS ABLE TO REPAIR THEIR EQUIPMENT AND RETURN THE PLANT TO NORMAL OPERATION..***THIS INCIDENT SHOULD NOT HAVE BEEN REPORTED - WE FLARED LESS THAN 24 HOURS MAKING IT A NON-REPORTABLE INCIDENT. PLEASE DELETE*** | Gas analysis and flowrate were used to estimate emissions based on the following formulas: Emissions Calculations: NOx = MCF flared x NOx factor from RG-109 x BTU/scf x 1000 scf/MCF x MMBTU/1000000 BTU CO = MCF flared x CO factor from RG-109 x BTU/scf x 1000 scf/MCF x MMBTU/1000000 BTU Gas was flared to reduce the hydrocarbon and/or H2S emissions to the atmosphere. NMNE NG = MCF flared x 50 lb/mole x mole/.379 MCF x mol % NMNE NG x 0.02 NMNE NG % = 100% - Methane % - Ethane % - Carbon Dioxide % - Nitrogen % H2S = MCF flared x 34 lb/mole x mole/.379 MCF x mol % H2S/100 x 0.02 SO2 = MCF flared x 64 lb/mole x mole/.379 MCF x mol % H2S/100 x 0.98 Attachment A - Rule Compliance Demonstration Request This information request was extracted from TCEQ Rule 101 .222(a-b) regarding demonstration criteria. These responses should be addressed under the appropriate sections of the final report for the incident eg; Cause of Emissions Event, Actions Taken to Minimize Emissions, and Any Additional Information Necessary to Evaluate the Event. (1) How many reportable and recordable emissions events (including this incident) have occurred at the facility/facilities contributing emissions during this incident for the 12 month period prior to this incident? ~12 (2) What were the facility/facilities total actual operating hours during the past 12 months? 8760 (3) Identify the cause or causes of the emissions event and include all contributing factors that led to the emissions event. Discuss how the emissions event could not have been avoided by good design, maintenance, and operation practices, if applicable. Discuss any sudden breakdown of equipmentor process that was beyond the owner/operator’s control, if applicable. CANYON PLANT ISSUES AND CANYON IS NOT ABLE TO ACCEPT ALL OUR PRODUCED GAS. FLARING IS BEING USED TO MINIMIZE EMISSIONS UNTIL GATHERER IS ABLE TO REPAIR THEIR EQUIPMENT AND RETURN THE PLANT TO NORMAL OPERATION. (4) How were the air pollution control equipment or processes (if any) maintained and operated in a manner consistent with good practice for minimizing emissions and reducing the number of emissions events? Flaring was used to minimize emissions. Flares were properly operated. (5) How soon was action taken to achieve compliance once the operator knew or should have known that applicable emission limitations were being exceeded? Once the control panel shut the compressor down gas was immediately routed to the flare (6) How were the amount and duration of the unauthorized emissions and any bypass of pollution control equipment minimized? Emissions were minimized by use of a flare. The flare is the control device, functioned properly, and there was no pollution control equipment bypass. (7) What was the operational status of all emission monitoring systems at the facility/facilities during this emissions event? If any emission monitoring systems were not kept in operation during the emissions event, explain why they weren’t kept in operation. No monitoring systems are required for this site. Field gas production from this site was diverted to the flare and the flare remained ignited until the pressures dropped below the rated pressures for the equipment at this site. (8) How were the owner or operator’s actions in response to the unauthorized emissions contemporaneously documented? The TCEQ STEERS reporting system was used to provide initial notice of the event. The e miss ion estimate s wer e c alculated by use of the gas flow rate and gas analysis. (9) H a ve ot her simi lar incidents occurred at this/these facility/facilities in the past that might be indicative of inadequate design, operation, or maintenance? No (10) Identify any information you have (e.g., complaints from neighbors, fence line monitoring, air modeling) which indicates an off-site impact. Identify any information you have which indicates the unauthorized emissions caused or contributed to an exceedance of the national ambient air quality standard (NAAQS), a prevention of significant deterioration (P SD) increment, or to a condition of air pollution. The site is located in a rural area. No complaints have been received to XTO’s knowledge and no monitoring is required. (11) Please provide any additional information to support your claim of an affirmative defense. Not applicable.. | 03/28/2018 02:51 PM | 0 | 0 | 0
281237 | RN107245730 | PARKER TANK BATTERY 2 | FROM INTERSECTION OF FM 181 AND HWY 115, HEAD NORTH .86 MILES, TURN WEST ON LEASE RD 3.9 MILES,AND SITE WILL BE ON THE SOUTH. | ANDREWS | 7 | 03/28/2018 2:00 | 03/28/2018 10:00 | EMISSIONS EVENT | FLARE | FIN | Butane, i | 1e-05 |  |  | POUNDS | 0.001 | POUNDS | Air New Source Registration 119653 |  | CANYON PLANT UPSET AND CANYON IS NOT ABLE TO ACCEPT ALL OUR PRODUCED GAS.***THIS INCIDENT SHOULD NOT HAVE BEEN REPORTED - WE FLARED LESS THAN 24 HOURS MAKING IT A NON-REPORTABLE INCIDENT. PLEASE DELETE*** Did not reach a reportable quantity - UML 0 | FLARING USED TO MINIMIZE EMISSIONS UNTIL 3RD PARTY GATHERER IS ABLE TO REPAIR THEIR EQUIPMENT AND RETURN THE PLANT TO NORMAL OPERATION.***THIS INCIDENT SHOULD NOT HAVE BEEN REPORTED - WE FLARED LESS THAN 24 HOURS MAKING IT A NON-REPORTABLE INCIDENT. PLEASE DELETE*** | Gas analysis and flowrate were used to estimate emissions based on the following formulas: Emissions Calculations: NOx = MCF flared x NOx factor from RG-109 x BTU/scf x 1000 scf/MCF x MMBTU/1000000 BTU CO = MCF flared x CO factor from RG-109 x BTU/scf x 1000 scf/MCF x MMBTU/1000000 BTU Gas was flared to reduce the hydrocarbon and/or H2S emissions to the atmosphere. NMNE NG = MCF flared x 50 lb/mole x mole/.379 MCF x mol % NMNE NG x 0.02 NMNE NG % = 100% - Methane % - Ethane % - Carbon Dioxide % - Nitrogen % H2S = MCF flared x 34 lb/mole x mole/.379 MCF x mol % H2S/100 x 0.02 SO2 = MCF flared x 64 lb/mole x mole/.379 MCF x mol % H2S/100 x 0.98 Attachment A - Rule Compliance Demonstration Request This information request was extracted from TCEQ Rule 101 .222(a-b) regarding demonstration criteria. These responses should be addressed under the appropriate sections of the final report for the incident eg; Cause of Emissions Event, Actions Taken to Minimize Emissions, and Any Additional Information Necessary to Evaluate the Event. (1) How many reportable and recordable emissions events (including this incident) have occurred at the facility/facilities contributing emissions during this incident for the 12 month period prior to this incident? ~ 11 What were the facility/facilities total actual operating hours during the past 12 months? 8760 (3) Identify the cause or causes of the emissions event and include all contributing factors that led to the emissions event. Discuss how the emissions event could not have been avoided by good design, maintenance, and operation practices, if applicable. Discuss any sudden breakdown of equipment or process that was beyond the owner/operator’s control, if applicable. CANYON PLANT UPSET AND CANYON IS NOT ABLE TO ACCEPT ALL OUR PRODUCED GAS. FLARING USED TO MINIMIZE EMISSIONS UNTIL 3RD PARTY GATHERER IS ABLE TO REPAIR THEIR EQUIPMENT AND RETURN THE PLANT TO NORMAL OPERATION. (4) How were the air pollution control equipment or processes (if any) maintained and operated in a manner consistent with good practice for minimizing emissions and reducing the number of emissions events? Flaring was used to minimize emissions. Flares were properly operated. (5) How soon was action taken to achieve compliance once the operator knew or should have known that applicable emission limitations were being exceeded? Once the control panel shut the compressor down gas was immediately routed to the flare (6) How were the amount and duration of the unauthorized emissions and any bypass of pollution control equipment minimized? Emissions were minimized by use of a flare. The flare is the control device, functioned properly, and there was no pollution control equipment bypass. (7) What was the operational status of all emission monitoring systems at the facility/facilities during this emissions event? If any emission monitoring systems were not kept in operation during the emissions event, explain why they weren’t kept in operation. No monitoring systems are required for this site. Field gas production from this site was diverted to the flare and the flare remained ignited until the pressures dropped below the rated pressures for the equipment at this site. (8) How were the owner or operator’s actions in response to the unauthorized emissions contemporaneously documented? The TCEQ STEERS reporting system was used to provide initial notice of the event. The emission estimates were calculated by u se of the ga s f low rate and gas analysis. (9) Have other similar incidents occu rred at thi s/ these facility/facilities in the past that might be indicative of inadequate design, operation, or maintenance? No (10) Identify any information you have (e.g., complaints from neighbors, fence line monitoring, air modeling) which indicates an off-site impact. Identify any information you have which indicates the unauthorized emissions caused or contributed to an exceedance of the national ambient air quality standard (NAAQS), a prevention of significant deterioration (P SD) increment, or to a condition of air pollution. The site is located in a rural area. No complaints have been received to XTO’s knowledge and no monitoring is required. (11) Please provide any additional information to support your claim of an affirmative defense. Not applicable. | 03/28/2018 02:39 PM | 0 | 0 | 0
281237 | RN107245730 | PARKER TANK BATTERY 2 | FROM INTERSECTION OF FM 181 AND HWY 115, HEAD NORTH .86 MILES, TURN WEST ON LEASE RD 3.9 MILES,AND SITE WILL BE ON THE SOUTH. | ANDREWS | 7 | 03/28/2018 2:00 | 03/28/2018 10:00 | EMISSIONS EVENT | FLARE | FIN | Butane, N- | 1e-05 |  |  | POUNDS | 0.001 | POUNDS | Air New Source Registration 119653 |  | CANYON PLANT UPSET AND CANYON IS NOT ABLE TO ACCEPT ALL OUR PRODUCED GAS.***THIS INCIDENT SHOULD NOT HAVE BEEN REPORTED - WE FLARED LESS THAN 24 HOURS MAKING IT A NON-REPORTABLE INCIDENT. PLEASE DELETE*** Did not reach a reportable quantity - UML 0 | FLARING USED TO MINIMIZE EMISSIONS UNTIL 3RD PARTY GATHERER IS ABLE TO REPAIR THEIR EQUIPMENT AND RETURN THE PLANT TO NORMAL OPERATION.***THIS INCIDENT SHOULD NOT HAVE BEEN REPORTED - WE FLARED LESS THAN 24 HOURS MAKING IT A NON-REPORTABLE INCIDENT. PLEASE DELETE*** | Gas analysis and flowrate were used to estimate emissions based on the following formulas: Emissions Calculations: NOx = MCF flared x NOx factor from RG-109 x BTU/scf x 1000 scf/MCF x MMBTU/1000000 BTU CO = MCF flared x CO factor from RG-109 x BTU/scf x 1000 scf/MCF x MMBTU/1000000 BTU Gas was flared to reduce the hydrocarbon and/or H2S emissions to the atmosphere. NMNE NG = MCF flared x 50 lb/mole x mole/.379 MCF x mol % NMNE NG x 0.02 NMNE NG % = 100% - Methane % - Ethane % - Carbon Dioxide % - Nitrogen % H2S = MCF flared x 34 lb/mole x mole/.379 MCF x mol % H2S/100 x 0.02 SO2 = MCF flared x 64 lb/mole x mole/.379 MCF x mol % H2S/100 x 0.98 Attachment A - Rule Compliance Demonstration Request This information request was extracted from TCEQ Rule 101 .222(a-b) regarding demonstration criteria. These responses should be addressed under the appropriate sections of the final report for the incident eg; Cause of Emissions Event, Actions Taken to Minimize Emissions, and Any Additional Information Necessary to Evaluate the Event. (1) How many reportable and recordable emissions events (including this incident) have occurred at the facility/facilities contributing emissions during this incident for the 12 month period prior to this incident? ~ 11 What were the facility/facilities total actual operating hours during the past 12 months? 8760 (3) Identify the cause or causes of the emissions event and include all contributing factors that led to the emissions event. Discuss how the emissions event could not have been avoided by good design, maintenance, and operation practices, if applicable. Discuss any sudden breakdown of equipment or process that was beyond the owner/operator’s control, if applicable. CANYON PLANT UPSET AND CANYON IS NOT ABLE TO ACCEPT ALL OUR PRODUCED GAS. FLARING USED TO MINIMIZE EMISSIONS UNTIL 3RD PARTY GATHERER IS ABLE TO REPAIR THEIR EQUIPMENT AND RETURN THE PLANT TO NORMAL OPERATION. (4) How were the air pollution control equipment or processes (if any) maintained and operated in a manner consistent with good practice for minimizing emissions and reducing the number of emissions events? Flaring was used to minimize emissions. Flares were properly operated. (5) How soon was action taken to achieve compliance once the operator knew or should have known that applicable emission limitations were being exceeded? Once the control panel shut the compressor down gas was immediately routed to the flare (6) How were the amount and duration of the unauthorized emissions and any bypass of pollution control equipment minimized? Emissions were minimized by use of a flare. The flare is the control device, functioned properly, and there was no pollution control equipment bypass. (7) What was the operational status of all emission monitoring systems at the facility/facilities during this emissions event? If any emission monitoring systems were not kept in operation during the emissions event, explain why they weren’t kept in operation. No monitoring systems are required for this site. Field gas production from this site was diverted to the flare and the flare remained ignited until the pressures dropped below the rated pressures for the equipment at this site. (8) How were the owner or operator’s actions in response to the unauthorized emissions contemporaneously documented? The TCEQ STEERS reporting system was used to provide initial notice of the event. The emission estimates were calculated by u se of the ga s f low rate and gas analysis. (9) Have other similar incidents occu rred at thi s/ these facility/facilities in the past that might be indicative of inadequate design, operation, or maintenance? No (10) Identify any information you have (e.g., complaints from neighbors, fence line monitoring, air modeling) which indicates an off-site impact. Identify any information you have which indicates the unauthorized emissions caused or contributed to an exceedance of the national ambient air quality standard (NAAQS), a prevention of significant deterioration (P SD) increment, or to a condition of air pollution. The site is located in a rural area. No complaints have been received to XTO’s knowledge and no monitoring is required. (11) Please provide any additional information to support your claim of an affirmative defense. Not applicable. | 03/28/2018 02:39 PM | 0 | 0 | 0
281237 | RN107245730 | PARKER TANK BATTERY 2 | FROM INTERSECTION OF FM 181 AND HWY 115, HEAD NORTH .86 MILES, TURN WEST ON LEASE RD 3.9 MILES,AND SITE WILL BE ON THE SOUTH. | ANDREWS | 7 | 03/28/2018 2:00 | 03/28/2018 10:00 | EMISSIONS EVENT | FLARE | FIN | Carbon Monoxide | 1e-05 |  |  | POUNDS | 0.001 | POUNDS | Air New Source Registration 119653 |  | CANYON PLANT UPSET AND CANYON IS NOT ABLE TO ACCEPT ALL OUR PRODUCED GAS.***THIS INCIDENT SHOULD NOT HAVE BEEN REPORTED - WE FLARED LESS THAN 24 HOURS MAKING IT A NON-REPORTABLE INCIDENT. PLEASE DELETE*** Did not reach a reportable quantity - UML 0 | FLARING USED TO MINIMIZE EMISSIONS UNTIL 3RD PARTY GATHERER IS ABLE TO REPAIR THEIR EQUIPMENT AND RETURN THE PLANT TO NORMAL OPERATION.***THIS INCIDENT SHOULD NOT HAVE BEEN REPORTED - WE FLARED LESS THAN 24 HOURS MAKING IT A NON-REPORTABLE INCIDENT. PLEASE DELETE*** | Gas analysis and flowrate were used to estimate emissions based on the following formulas: Emissions Calculations: NOx = MCF flared x NOx factor from RG-109 x BTU/scf x 1000 scf/MCF x MMBTU/1000000 BTU CO = MCF flared x CO factor from RG-109 x BTU/scf x 1000 scf/MCF x MMBTU/1000000 BTU Gas was flared to reduce the hydrocarbon and/or H2S emissions to the atmosphere. NMNE NG = MCF flared x 50 lb/mole x mole/.379 MCF x mol % NMNE NG x 0.02 NMNE NG % = 100% - Methane % - Ethane % - Carbon Dioxide % - Nitrogen % H2S = MCF flared x 34 lb/mole x mole/.379 MCF x mol % H2S/100 x 0.02 SO2 = MCF flared x 64 lb/mole x mole/.379 MCF x mol % H2S/100 x 0.98 Attachment A - Rule Compliance Demonstration Request This information request was extracted from TCEQ Rule 101 .222(a-b) regarding demonstration criteria. These responses should be addressed under the appropriate sections of the final report for the incident eg; Cause of Emissions Event, Actions Taken to Minimize Emissions, and Any Additional Information Necessary to Evaluate the Event. (1) How many reportable and recordable emissions events (including this incident) have occurred at the facility/facilities contributing emissions during this incident for the 12 month period prior to this incident? ~ 11 What were the facility/facilities total actual operating hours during the past 12 months? 8760 (3) Identify the cause or causes of the emissions event and include all contributing factors that led to the emissions event. Discuss how the emissions event could not have been avoided by good design, maintenance, and operation practices, if applicable. Discuss any sudden breakdown of equipment or process that was beyond the owner/operator’s control, if applicable. CANYON PLANT UPSET AND CANYON IS NOT ABLE TO ACCEPT ALL OUR PRODUCED GAS. FLARING USED TO MINIMIZE EMISSIONS UNTIL 3RD PARTY GATHERER IS ABLE TO REPAIR THEIR EQUIPMENT AND RETURN THE PLANT TO NORMAL OPERATION. (4) How were the air pollution control equipment or processes (if any) maintained and operated in a manner consistent with good practice for minimizing emissions and reducing the number of emissions events? Flaring was used to minimize emissions. Flares were properly operated. (5) How soon was action taken to achieve compliance once the operator knew or should have known that applicable emission limitations were being exceeded? Once the control panel shut the compressor down gas was immediately routed to the flare (6) How were the amount and duration of the unauthorized emissions and any bypass of pollution control equipment minimized? Emissions were minimized by use of a flare. The flare is the control device, functioned properly, and there was no pollution control equipment bypass. (7) What was the operational status of all emission monitoring systems at the facility/facilities during this emissions event? If any emission monitoring systems were not kept in operation during the emissions event, explain why they weren’t kept in operation. No monitoring systems are required for this site. Field gas production from this site was diverted to the flare and the flare remained ignited until the pressures dropped below the rated pressures for the equipment at this site. (8) How were the owner or operator’s actions in response to the unauthorized emissions contemporaneously documented? The TCEQ STEERS reporting system was used to provide initial notice of the event. The emission estimates were calculated by u se of the ga s f low rate and gas analysis. (9) Have other similar incidents occu rred at thi s/ these facility/facilities in the past that might be indicative of inadequate design, operation, or maintenance? No (10) Identify any information you have (e.g., complaints from neighbors, fence line monitoring, air modeling) which indicates an off-site impact. Identify any information you have which indicates the unauthorized emissions caused or contributed to an exceedance of the national ambient air quality standard (NAAQS), a prevention of significant deterioration (P SD) increment, or to a condition of air pollution. The site is located in a rural area. No complaints have been received to XTO’s knowledge and no monitoring is required. (11) Please provide any additional information to support your claim of an affirmative defense. Not applicable. | 03/28/2018 02:39 PM | 0 | 0 | 0
281237 | RN107245730 | PARKER TANK BATTERY 2 | FROM INTERSECTION OF FM 181 AND HWY 115, HEAD NORTH .86 MILES, TURN WEST ON LEASE RD 3.9 MILES,AND SITE WILL BE ON THE SOUTH. | ANDREWS | 7 | 03/28/2018 2:00 | 03/28/2018 10:00 | EMISSIONS EVENT | FLARE | FIN | Hexanes | 1e-05 |  |  | POUNDS | 0.001 | POUNDS | Air New Source Registration 119653 |  | CANYON PLANT UPSET AND CANYON IS NOT ABLE TO ACCEPT ALL OUR PRODUCED GAS.***THIS INCIDENT SHOULD NOT HAVE BEEN REPORTED - WE FLARED LESS THAN 24 HOURS MAKING IT A NON-REPORTABLE INCIDENT. PLEASE DELETE*** Did not reach a reportable quantity - UML 0 | FLARING USED TO MINIMIZE EMISSIONS UNTIL 3RD PARTY GATHERER IS ABLE TO REPAIR THEIR EQUIPMENT AND RETURN THE PLANT TO NORMAL OPERATION.***THIS INCIDENT SHOULD NOT HAVE BEEN REPORTED - WE FLARED LESS THAN 24 HOURS MAKING IT A NON-REPORTABLE INCIDENT. PLEASE DELETE*** | Gas analysis and flowrate were used to estimate emissions based on the following formulas: Emissions Calculations: NOx = MCF flared x NOx factor from RG-109 x BTU/scf x 1000 scf/MCF x MMBTU/1000000 BTU CO = MCF flared x CO factor from RG-109 x BTU/scf x 1000 scf/MCF x MMBTU/1000000 BTU Gas was flared to reduce the hydrocarbon and/or H2S emissions to the atmosphere. NMNE NG = MCF flared x 50 lb/mole x mole/.379 MCF x mol % NMNE NG x 0.02 NMNE NG % = 100% - Methane % - Ethane % - Carbon Dioxide % - Nitrogen % H2S = MCF flared x 34 lb/mole x mole/.379 MCF x mol % H2S/100 x 0.02 SO2 = MCF flared x 64 lb/mole x mole/.379 MCF x mol % H2S/100 x 0.98 Attachment A - Rule Compliance Demonstration Request This information request was extracted from TCEQ Rule 101 .222(a-b) regarding demonstration criteria. These responses should be addressed under the appropriate sections of the final report for the incident eg; Cause of Emissions Event, Actions Taken to Minimize Emissions, and Any Additional Information Necessary to Evaluate the Event. (1) How many reportable and recordable emissions events (including this incident) have occurred at the facility/facilities contributing emissions during this incident for the 12 month period prior to this incident? ~ 11 What were the facility/facilities total actual operating hours during the past 12 months? 8760 (3) Identify the cause or causes of the emissions event and include all contributing factors that led to the emissions event. Discuss how the emissions event could not have been avoided by good design, maintenance, and operation practices, if applicable. Discuss any sudden breakdown of equipment or process that was beyond the owner/operator’s control, if applicable. CANYON PLANT UPSET AND CANYON IS NOT ABLE TO ACCEPT ALL OUR PRODUCED GAS. FLARING USED TO MINIMIZE EMISSIONS UNTIL 3RD PARTY GATHERER IS ABLE TO REPAIR THEIR EQUIPMENT AND RETURN THE PLANT TO NORMAL OPERATION. (4) How were the air pollution control equipment or processes (if any) maintained and operated in a manner consistent with good practice for minimizing emissions and reducing the number of emissions events? Flaring was used to minimize emissions. Flares were properly operated. (5) How soon was action taken to achieve compliance once the operator knew or should have known that applicable emission limitations were being exceeded? Once the control panel shut the compressor down gas was immediately routed to the flare (6) How were the amount and duration of the unauthorized emissions and any bypass of pollution control equipment minimized? Emissions were minimized by use of a flare. The flare is the control device, functioned properly, and there was no pollution control equipment bypass. (7) What was the operational status of all emission monitoring systems at the facility/facilities during this emissions event? If any emission monitoring systems were not kept in operation during the emissions event, explain why they weren’t kept in operation. No monitoring systems are required for this site. Field gas production from this site was diverted to the flare and the flare remained ignited until the pressures dropped below the rated pressures for the equipment at this site. (8) How were the owner or operator’s actions in response to the unauthorized emissions contemporaneously documented? The TCEQ STEERS reporting system was used to provide initial notice of the event. The emission estimates were calculated by u se of the ga s f low rate and gas analysis. (9) Have other similar incidents occu rred at thi s/ these facility/facilities in the past that might be indicative of inadequate design, operation, or maintenance? No (10) Identify any information you have (e.g., complaints from neighbors, fence line monitoring, air modeling) which indicates an off-site impact. Identify any information you have which indicates the unauthorized emissions caused or contributed to an exceedance of the national ambient air quality standard (NAAQS), a prevention of significant deterioration (P SD) increment, or to a condition of air pollution. The site is located in a rural area. No complaints have been received to XTO’s knowledge and no monitoring is required. (11) Please provide any additional information to support your claim of an affirmative defense. Not applicable. | 03/28/2018 02:39 PM | 0 | 0 | 0
281237 | RN107245730 | PARKER TANK BATTERY 2 | FROM INTERSECTION OF FM 181 AND HWY 115, HEAD NORTH .86 MILES, TURN WEST ON LEASE RD 3.9 MILES,AND SITE WILL BE ON THE SOUTH. | ANDREWS | 7 | 03/28/2018 2:00 | 03/28/2018 10:00 | EMISSIONS EVENT | FLARE | FIN | Hydrogen Sulfide | 1e-05 |  |  | POUNDS | 0.001 | POUNDS | Air New Source Registration 119653 |  | CANYON PLANT UPSET AND CANYON IS NOT ABLE TO ACCEPT ALL OUR PRODUCED GAS.***THIS INCIDENT SHOULD NOT HAVE BEEN REPORTED - WE FLARED LESS THAN 24 HOURS MAKING IT A NON-REPORTABLE INCIDENT. PLEASE DELETE*** Did not reach a reportable quantity - UML 0 | FLARING USED TO MINIMIZE EMISSIONS UNTIL 3RD PARTY GATHERER IS ABLE TO REPAIR THEIR EQUIPMENT AND RETURN THE PLANT TO NORMAL OPERATION.***THIS INCIDENT SHOULD NOT HAVE BEEN REPORTED - WE FLARED LESS THAN 24 HOURS MAKING IT A NON-REPORTABLE INCIDENT. PLEASE DELETE*** | Gas analysis and flowrate were used to estimate emissions based on the following formulas: Emissions Calculations: NOx = MCF flared x NOx factor from RG-109 x BTU/scf x 1000 scf/MCF x MMBTU/1000000 BTU CO = MCF flared x CO factor from RG-109 x BTU/scf x 1000 scf/MCF x MMBTU/1000000 BTU Gas was flared to reduce the hydrocarbon and/or H2S emissions to the atmosphere. NMNE NG = MCF flared x 50 lb/mole x mole/.379 MCF x mol % NMNE NG x 0.02 NMNE NG % = 100% - Methane % - Ethane % - Carbon Dioxide % - Nitrogen % H2S = MCF flared x 34 lb/mole x mole/.379 MCF x mol % H2S/100 x 0.02 SO2 = MCF flared x 64 lb/mole x mole/.379 MCF x mol % H2S/100 x 0.98 Attachment A - Rule Compliance Demonstration Request This information request was extracted from TCEQ Rule 101 .222(a-b) regarding demonstration criteria. These responses should be addressed under the appropriate sections of the final report for the incident eg; Cause of Emissions Event, Actions Taken to Minimize Emissions, and Any Additional Information Necessary to Evaluate the Event. (1) How many reportable and recordable emissions events (including this incident) have occurred at the facility/facilities contributing emissions during this incident for the 12 month period prior to this incident? ~ 11 What were the facility/facilities total actual operating hours during the past 12 months? 8760 (3) Identify the cause or causes of the emissions event and include all contributing factors that led to the emissions event. Discuss how the emissions event could not have been avoided by good design, maintenance, and operation practices, if applicable. Discuss any sudden breakdown of equipment or process that was beyond the owner/operator’s control, if applicable. CANYON PLANT UPSET AND CANYON IS NOT ABLE TO ACCEPT ALL OUR PRODUCED GAS. FLARING USED TO MINIMIZE EMISSIONS UNTIL 3RD PARTY GATHERER IS ABLE TO REPAIR THEIR EQUIPMENT AND RETURN THE PLANT TO NORMAL OPERATION. (4) How were the air pollution control equipment or processes (if any) maintained and operated in a manner consistent with good practice for minimizing emissions and reducing the number of emissions events? Flaring was used to minimize emissions. Flares were properly operated. (5) How soon was action taken to achieve compliance once the operator knew or should have known that applicable emission limitations were being exceeded? Once the control panel shut the compressor down gas was immediately routed to the flare (6) How were the amount and duration of the unauthorized emissions and any bypass of pollution control equipment minimized? Emissions were minimized by use of a flare. The flare is the control device, functioned properly, and there was no pollution control equipment bypass. (7) What was the operational status of all emission monitoring systems at the facility/facilities during this emissions event? If any emission monitoring systems were not kept in operation during the emissions event, explain why they weren’t kept in operation. No monitoring systems are required for this site. Field gas production from this site was diverted to the flare and the flare remained ignited until the pressures dropped below the rated pressures for the equipment at this site. (8) How were the owner or operator’s actions in response to the unauthorized emissions contemporaneously documented? The TCEQ STEERS reporting system was used to provide initial notice of the event. The emission estimates were calculated by u se of the ga s f low rate and gas analysis. (9) Have other similar incidents occu rred at thi s/ these facility/facilities in the past that might be indicative of inadequate design, operation, or maintenance? No (10) Identify any information you have (e.g., complaints from neighbors, fence line monitoring, air modeling) which indicates an off-site impact. Identify any information you have which indicates the unauthorized emissions caused or contributed to an exceedance of the national ambient air quality standard (NAAQS), a prevention of significant deterioration (P SD) increment, or to a condition of air pollution. The site is located in a rural area. No complaints have been received to XTO’s knowledge and no monitoring is required. (11) Please provide any additional information to support your claim of an affirmative defense. Not applicable. | 03/28/2018 02:39 PM | 0 | 0 | 0
281237 | RN107245730 | PARKER TANK BATTERY 2 | FROM INTERSECTION OF FM 181 AND HWY 115, HEAD NORTH .86 MILES, TURN WEST ON LEASE RD 3.9 MILES,AND SITE WILL BE ON THE SOUTH. | ANDREWS | 7 | 03/28/2018 2:00 | 03/28/2018 10:00 | EMISSIONS EVENT | FLARE | FIN | NOX | 1e-05 |  |  | POUNDS | 0.001 | POUNDS | Air New Source Registration 119653 |  | CANYON PLANT UPSET AND CANYON IS NOT ABLE TO ACCEPT ALL OUR PRODUCED GAS.***THIS INCIDENT SHOULD NOT HAVE BEEN REPORTED - WE FLARED LESS THAN 24 HOURS MAKING IT A NON-REPORTABLE INCIDENT. PLEASE DELETE*** Did not reach a reportable quantity - UML 0 | FLARING USED TO MINIMIZE EMISSIONS UNTIL 3RD PARTY GATHERER IS ABLE TO REPAIR THEIR EQUIPMENT AND RETURN THE PLANT TO NORMAL OPERATION.***THIS INCIDENT SHOULD NOT HAVE BEEN REPORTED - WE FLARED LESS THAN 24 HOURS MAKING IT A NON-REPORTABLE INCIDENT. PLEASE DELETE*** | Gas analysis and flowrate were used to estimate emissions based on the following formulas: Emissions Calculations: NOx = MCF flared x NOx factor from RG-109 x BTU/scf x 1000 scf/MCF x MMBTU/1000000 BTU CO = MCF flared x CO factor from RG-109 x BTU/scf x 1000 scf/MCF x MMBTU/1000000 BTU Gas was flared to reduce the hydrocarbon and/or H2S emissions to the atmosphere. NMNE NG = MCF flared x 50 lb/mole x mole/.379 MCF x mol % NMNE NG x 0.02 NMNE NG % = 100% - Methane % - Ethane % - Carbon Dioxide % - Nitrogen % H2S = MCF flared x 34 lb/mole x mole/.379 MCF x mol % H2S/100 x 0.02 SO2 = MCF flared x 64 lb/mole x mole/.379 MCF x mol % H2S/100 x 0.98 Attachment A - Rule Compliance Demonstration Request This information request was extracted from TCEQ Rule 101 .222(a-b) regarding demonstration criteria. These responses should be addressed under the appropriate sections of the final report for the incident eg; Cause of Emissions Event, Actions Taken to Minimize Emissions, and Any Additional Information Necessary to Evaluate the Event. (1) How many reportable and recordable emissions events (including this incident) have occurred at the facility/facilities contributing emissions during this incident for the 12 month period prior to this incident? ~ 11 What were the facility/facilities total actual operating hours during the past 12 months? 8760 (3) Identify the cause or causes of the emissions event and include all contributing factors that led to the emissions event. Discuss how the emissions event could not have been avoided by good design, maintenance, and operation practices, if applicable. Discuss any sudden breakdown of equipment or process that was beyond the owner/operator’s control, if applicable. CANYON PLANT UPSET AND CANYON IS NOT ABLE TO ACCEPT ALL OUR PRODUCED GAS. FLARING USED TO MINIMIZE EMISSIONS UNTIL 3RD PARTY GATHERER IS ABLE TO REPAIR THEIR EQUIPMENT AND RETURN THE PLANT TO NORMAL OPERATION. (4) How were the air pollution control equipment or processes (if any) maintained and operated in a manner consistent with good practice for minimizing emissions and reducing the number of emissions events? Flaring was used to minimize emissions. Flares were properly operated. (5) How soon was action taken to achieve compliance once the operator knew or should have known that applicable emission limitations were being exceeded? Once the control panel shut the compressor down gas was immediately routed to the flare (6) How were the amount and duration of the unauthorized emissions and any bypass of pollution control equipment minimized? Emissions were minimized by use of a flare. The flare is the control device, functioned properly, and there was no pollution control equipment bypass. (7) What was the operational status of all emission monitoring systems at the facility/facilities during this emissions event? If any emission monitoring systems were not kept in operation during the emissions event, explain why they weren’t kept in operation. No monitoring systems are required for this site. Field gas production from this site was diverted to the flare and the flare remained ignited until the pressures dropped below the rated pressures for the equipment at this site. (8) How were the owner or operator’s actions in response to the unauthorized emissions contemporaneously documented? The TCEQ STEERS reporting system was used to provide initial notice of the event. The emission estimates were calculated by u se of the ga s f low rate and gas analysis. (9) Have other similar incidents occu rred at thi s/ these facility/facilities in the past that might be indicative of inadequate design, operation, or maintenance? No (10) Identify any information you have (e.g., complaints from neighbors, fence line monitoring, air modeling) which indicates an off-site impact. Identify any information you have which indicates the unauthorized emissions caused or contributed to an exceedance of the national ambient air quality standard (NAAQS), a prevention of significant deterioration (P SD) increment, or to a condition of air pollution. The site is located in a rural area. No complaints have been received to XTO’s knowledge and no monitoring is required. (11) Please provide any additional information to support your claim of an affirmative defense. Not applicable. | 03/28/2018 02:39 PM | 0 | 0 | 0
281237 | RN107245730 | PARKER TANK BATTERY 2 | FROM INTERSECTION OF FM 181 AND HWY 115, HEAD NORTH .86 MILES, TURN WEST ON LEASE RD 3.9 MILES,AND SITE WILL BE ON THE SOUTH. | ANDREWS | 7 | 03/28/2018 2:00 | 03/28/2018 10:00 | EMISSIONS EVENT | FLARE | FIN | pentane, iso- | 1e-05 |  |  | POUNDS | 0.001 | POUNDS | Air New Source Registration 119653 |  | CANYON PLANT UPSET AND CANYON IS NOT ABLE TO ACCEPT ALL OUR PRODUCED GAS.***THIS INCIDENT SHOULD NOT HAVE BEEN REPORTED - WE FLARED LESS THAN 24 HOURS MAKING IT A NON-REPORTABLE INCIDENT. PLEASE DELETE*** Did not reach a reportable quantity - UML 0 | FLARING USED TO MINIMIZE EMISSIONS UNTIL 3RD PARTY GATHERER IS ABLE TO REPAIR THEIR EQUIPMENT AND RETURN THE PLANT TO NORMAL OPERATION.***THIS INCIDENT SHOULD NOT HAVE BEEN REPORTED - WE FLARED LESS THAN 24 HOURS MAKING IT A NON-REPORTABLE INCIDENT. PLEASE DELETE*** | Gas analysis and flowrate were used to estimate emissions based on the following formulas: Emissions Calculations: NOx = MCF flared x NOx factor from RG-109 x BTU/scf x 1000 scf/MCF x MMBTU/1000000 BTU CO = MCF flared x CO factor from RG-109 x BTU/scf x 1000 scf/MCF x MMBTU/1000000 BTU Gas was flared to reduce the hydrocarbon and/or H2S emissions to the atmosphere. NMNE NG = MCF flared x 50 lb/mole x mole/.379 MCF x mol % NMNE NG x 0.02 NMNE NG % = 100% - Methane % - Ethane % - Carbon Dioxide % - Nitrogen % H2S = MCF flared x 34 lb/mole x mole/.379 MCF x mol % H2S/100 x 0.02 SO2 = MCF flared x 64 lb/mole x mole/.379 MCF x mol % H2S/100 x 0.98 Attachment A - Rule Compliance Demonstration Request This information request was extracted from TCEQ Rule 101 .222(a-b) regarding demonstration criteria. These responses should be addressed under the appropriate sections of the final report for the incident eg; Cause of Emissions Event, Actions Taken to Minimize Emissions, and Any Additional Information Necessary to Evaluate the Event. (1) How many reportable and recordable emissions events (including this incident) have occurred at the facility/facilities contributing emissions during this incident for the 12 month period prior to this incident? ~ 11 What were the facility/facilities total actual operating hours during the past 12 months? 8760 (3) Identify the cause or causes of the emissions event and include all contributing factors that led to the emissions event. Discuss how the emissions event could not have been avoided by good design, maintenance, and operation practices, if applicable. Discuss any sudden breakdown of equipment or process that was beyond the owner/operator’s control, if applicable. CANYON PLANT UPSET AND CANYON IS NOT ABLE TO ACCEPT ALL OUR PRODUCED GAS. FLARING USED TO MINIMIZE EMISSIONS UNTIL 3RD PARTY GATHERER IS ABLE TO REPAIR THEIR EQUIPMENT AND RETURN THE PLANT TO NORMAL OPERATION. (4) How were the air pollution control equipment or processes (if any) maintained and operated in a manner consistent with good practice for minimizing emissions and reducing the number of emissions events? Flaring was used to minimize emissions. Flares were properly operated. (5) How soon was action taken to achieve compliance once the operator knew or should have known that applicable emission limitations were being exceeded? Once the control panel shut the compressor down gas was immediately routed to the flare (6) How were the amount and duration of the unauthorized emissions and any bypass of pollution control equipment minimized? Emissions were minimized by use of a flare. The flare is the control device, functioned properly, and there was no pollution control equipment bypass. (7) What was the operational status of all emission monitoring systems at the facility/facilities during this emissions event? If any emission monitoring systems were not kept in operation during the emissions event, explain why they weren’t kept in operation. No monitoring systems are required for this site. Field gas production from this site was diverted to the flare and the flare remained ignited until the pressures dropped below the rated pressures for the equipment at this site. (8) How were the owner or operator’s actions in response to the unauthorized emissions contemporaneously documented? The TCEQ STEERS reporting system was used to provide initial notice of the event. The emission estimates were calculated by u se of the ga s f low rate and gas analysis. (9) Have other similar incidents occu rred at thi s/ these facility/facilities in the past that might be indicative of inadequate design, operation, or maintenance? No (10) Identify any information you have (e.g., complaints from neighbors, fence line monitoring, air modeling) which indicates an off-site impact. Identify any information you have which indicates the unauthorized emissions caused or contributed to an exceedance of the national ambient air quality standard (NAAQS), a prevention of significant deterioration (P SD) increment, or to a condition of air pollution. The site is located in a rural area. No complaints have been received to XTO’s knowledge and no monitoring is required. (11) Please provide any additional information to support your claim of an affirmative defense. Not applicable. | 03/28/2018 02:39 PM | 0 | 0 | 0
281237 | RN107245730 | PARKER TANK BATTERY 2 | FROM INTERSECTION OF FM 181 AND HWY 115, HEAD NORTH .86 MILES, TURN WEST ON LEASE RD 3.9 MILES,AND SITE WILL BE ON THE SOUTH. | ANDREWS | 7 | 03/28/2018 2:00 | 03/28/2018 10:00 | EMISSIONS EVENT | FLARE | FIN | Pentane, N- | 1e-05 |  |  | POUNDS | 0.001 | POUNDS | Air New Source Registration 119653 |  | CANYON PLANT UPSET AND CANYON IS NOT ABLE TO ACCEPT ALL OUR PRODUCED GAS.***THIS INCIDENT SHOULD NOT HAVE BEEN REPORTED - WE FLARED LESS THAN 24 HOURS MAKING IT A NON-REPORTABLE INCIDENT. PLEASE DELETE*** Did not reach a reportable quantity - UML 0 | FLARING USED TO MINIMIZE EMISSIONS UNTIL 3RD PARTY GATHERER IS ABLE TO REPAIR THEIR EQUIPMENT AND RETURN THE PLANT TO NORMAL OPERATION.***THIS INCIDENT SHOULD NOT HAVE BEEN REPORTED - WE FLARED LESS THAN 24 HOURS MAKING IT A NON-REPORTABLE INCIDENT. PLEASE DELETE*** | Gas analysis and flowrate were used to estimate emissions based on the following formulas: Emissions Calculations: NOx = MCF flared x NOx factor from RG-109 x BTU/scf x 1000 scf/MCF x MMBTU/1000000 BTU CO = MCF flared x CO factor from RG-109 x BTU/scf x 1000 scf/MCF x MMBTU/1000000 BTU Gas was flared to reduce the hydrocarbon and/or H2S emissions to the atmosphere. NMNE NG = MCF flared x 50 lb/mole x mole/.379 MCF x mol % NMNE NG x 0.02 NMNE NG % = 100% - Methane % - Ethane % - Carbon Dioxide % - Nitrogen % H2S = MCF flared x 34 lb/mole x mole/.379 MCF x mol % H2S/100 x 0.02 SO2 = MCF flared x 64 lb/mole x mole/.379 MCF x mol % H2S/100 x 0.98 Attachment A - Rule Compliance Demonstration Request This information request was extracted from TCEQ Rule 101 .222(a-b) regarding demonstration criteria. These responses should be addressed under the appropriate sections of the final report for the incident eg; Cause of Emissions Event, Actions Taken to Minimize Emissions, and Any Additional Information Necessary to Evaluate the Event. (1) How many reportable and recordable emissions events (including this incident) have occurred at the facility/facilities contributing emissions during this incident for the 12 month period prior to this incident? ~ 11 What were the facility/facilities total actual operating hours during the past 12 months? 8760 (3) Identify the cause or causes of the emissions event and include all contributing factors that led to the emissions event. Discuss how the emissions event could not have been avoided by good design, maintenance, and operation practices, if applicable. Discuss any sudden breakdown of equipment or process that was beyond the owner/operator’s control, if applicable. CANYON PLANT UPSET AND CANYON IS NOT ABLE TO ACCEPT ALL OUR PRODUCED GAS. FLARING USED TO MINIMIZE EMISSIONS UNTIL 3RD PARTY GATHERER IS ABLE TO REPAIR THEIR EQUIPMENT AND RETURN THE PLANT TO NORMAL OPERATION. (4) How were the air pollution control equipment or processes (if any) maintained and operated in a manner consistent with good practice for minimizing emissions and reducing the number of emissions events? Flaring was used to minimize emissions. Flares were properly operated. (5) How soon was action taken to achieve compliance once the operator knew or should have known that applicable emission limitations were being exceeded? Once the control panel shut the compressor down gas was immediately routed to the flare (6) How were the amount and duration of the unauthorized emissions and any bypass of pollution control equipment minimized? Emissions were minimized by use of a flare. The flare is the control device, functioned properly, and there was no pollution control equipment bypass. (7) What was the operational status of all emission monitoring systems at the facility/facilities during this emissions event? If any emission monitoring systems were not kept in operation during the emissions event, explain why they weren’t kept in operation. No monitoring systems are required for this site. Field gas production from this site was diverted to the flare and the flare remained ignited until the pressures dropped below the rated pressures for the equipment at this site. (8) How were the owner or operator’s actions in response to the unauthorized emissions contemporaneously documented? The TCEQ STEERS reporting system was used to provide initial notice of the event. The emission estimates were calculated by u se of the ga s f low rate and gas analysis. (9) Have other similar incidents occu rred at thi s/ these facility/facilities in the past that might be indicative of inadequate design, operation, or maintenance? No (10) Identify any information you have (e.g., complaints from neighbors, fence line monitoring, air modeling) which indicates an off-site impact. Identify any information you have which indicates the unauthorized emissions caused or contributed to an exceedance of the national ambient air quality standard (NAAQS), a prevention of significant deterioration (P SD) increment, or to a condition of air pollution. The site is located in a rural area. No complaints have been received to XTO’s knowledge and no monitoring is required. (11) Please provide any additional information to support your claim of an affirmative defense. Not applicable. | 03/28/2018 02:39 PM | 0 | 0 | 0
281237 | RN107245730 | PARKER TANK BATTERY 2 | FROM INTERSECTION OF FM 181 AND HWY 115, HEAD NORTH .86 MILES, TURN WEST ON LEASE RD 3.9 MILES,AND SITE WILL BE ON THE SOUTH. | ANDREWS | 7 | 03/28/2018 2:00 | 03/28/2018 10:00 | EMISSIONS EVENT | FLARE | FIN | Propane | 1e-05 |  |  | POUNDS | 0.001 | POUNDS | Air New Source Registration 119653 |  | CANYON PLANT UPSET AND CANYON IS NOT ABLE TO ACCEPT ALL OUR PRODUCED GAS.***THIS INCIDENT SHOULD NOT HAVE BEEN REPORTED - WE FLARED LESS THAN 24 HOURS MAKING IT A NON-REPORTABLE INCIDENT. PLEASE DELETE*** Did not reach a reportable quantity - UML 0 | FLARING USED TO MINIMIZE EMISSIONS UNTIL 3RD PARTY GATHERER IS ABLE TO REPAIR THEIR EQUIPMENT AND RETURN THE PLANT TO NORMAL OPERATION.***THIS INCIDENT SHOULD NOT HAVE BEEN REPORTED - WE FLARED LESS THAN 24 HOURS MAKING IT A NON-REPORTABLE INCIDENT. PLEASE DELETE*** | Gas analysis and flowrate were used to estimate emissions based on the following formulas: Emissions Calculations: NOx = MCF flared x NOx factor from RG-109 x BTU/scf x 1000 scf/MCF x MMBTU/1000000 BTU CO = MCF flared x CO factor from RG-109 x BTU/scf x 1000 scf/MCF x MMBTU/1000000 BTU Gas was flared to reduce the hydrocarbon and/or H2S emissions to the atmosphere. NMNE NG = MCF flared x 50 lb/mole x mole/.379 MCF x mol % NMNE NG x 0.02 NMNE NG % = 100% - Methane % - Ethane % - Carbon Dioxide % - Nitrogen % H2S = MCF flared x 34 lb/mole x mole/.379 MCF x mol % H2S/100 x 0.02 SO2 = MCF flared x 64 lb/mole x mole/.379 MCF x mol % H2S/100 x 0.98 Attachment A - Rule Compliance Demonstration Request This information request was extracted from TCEQ Rule 101 .222(a-b) regarding demonstration criteria. These responses should be addressed under the appropriate sections of the final report for the incident eg; Cause of Emissions Event, Actions Taken to Minimize Emissions, and Any Additional Information Necessary to Evaluate the Event. (1) How many reportable and recordable emissions events (including this incident) have occurred at the facility/facilities contributing emissions during this incident for the 12 month period prior to this incident? ~ 11 What were the facility/facilities total actual operating hours during the past 12 months? 8760 (3) Identify the cause or causes of the emissions event and include all contributing factors that led to the emissions event. Discuss how the emissions event could not have been avoided by good design, maintenance, and operation practices, if applicable. Discuss any sudden breakdown of equipment or process that was beyond the owner/operator’s control, if applicable. CANYON PLANT UPSET AND CANYON IS NOT ABLE TO ACCEPT ALL OUR PRODUCED GAS. FLARING USED TO MINIMIZE EMISSIONS UNTIL 3RD PARTY GATHERER IS ABLE TO REPAIR THEIR EQUIPMENT AND RETURN THE PLANT TO NORMAL OPERATION. (4) How were the air pollution control equipment or processes (if any) maintained and operated in a manner consistent with good practice for minimizing emissions and reducing the number of emissions events? Flaring was used to minimize emissions. Flares were properly operated. (5) How soon was action taken to achieve compliance once the operator knew or should have known that applicable emission limitations were being exceeded? Once the control panel shut the compressor down gas was immediately routed to the flare (6) How were the amount and duration of the unauthorized emissions and any bypass of pollution control equipment minimized? Emissions were minimized by use of a flare. The flare is the control device, functioned properly, and there was no pollution control equipment bypass. (7) What was the operational status of all emission monitoring systems at the facility/facilities during this emissions event? If any emission monitoring systems were not kept in operation during the emissions event, explain why they weren’t kept in operation. No monitoring systems are required for this site. Field gas production from this site was diverted to the flare and the flare remained ignited until the pressures dropped below the rated pressures for the equipment at this site. (8) How were the owner or operator’s actions in response to the unauthorized emissions contemporaneously documented? The TCEQ STEERS reporting system was used to provide initial notice of the event. The emission estimates were calculated by u se of the ga s f low rate and gas analysis. (9) Have other similar incidents occu rred at thi s/ these facility/facilities in the past that might be indicative of inadequate design, operation, or maintenance? No (10) Identify any information you have (e.g., complaints from neighbors, fence line monitoring, air modeling) which indicates an off-site impact. Identify any information you have which indicates the unauthorized emissions caused or contributed to an exceedance of the national ambient air quality standard (NAAQS), a prevention of significant deterioration (P SD) increment, or to a condition of air pollution. The site is located in a rural area. No complaints have been received to XTO’s knowledge and no monitoring is required. (11) Please provide any additional information to support your claim of an affirmative defense. Not applicable. | 03/28/2018 02:39 PM | 0 | 0 | 0
281237 | RN107245730 | PARKER TANK BATTERY 2 | FROM INTERSECTION OF FM 181 AND HWY 115, HEAD NORTH .86 MILES, TURN WEST ON LEASE RD 3.9 MILES,AND SITE WILL BE ON THE SOUTH. | ANDREWS | 7 | 03/28/2018 2:00 | 03/28/2018 10:00 | EMISSIONS EVENT | FLARE | FIN | Sulfur dioxide | 1e-05 |  |  | POUNDS | 0.001 | POUNDS | Air New Source Registration 119653 |  | CANYON PLANT UPSET AND CANYON IS NOT ABLE TO ACCEPT ALL OUR PRODUCED GAS.***THIS INCIDENT SHOULD NOT HAVE BEEN REPORTED - WE FLARED LESS THAN 24 HOURS MAKING IT A NON-REPORTABLE INCIDENT. PLEASE DELETE*** Did not reach a reportable quantity - UML 0 | FLARING USED TO MINIMIZE EMISSIONS UNTIL 3RD PARTY GATHERER IS ABLE TO REPAIR THEIR EQUIPMENT AND RETURN THE PLANT TO NORMAL OPERATION.***THIS INCIDENT SHOULD NOT HAVE BEEN REPORTED - WE FLARED LESS THAN 24 HOURS MAKING IT A NON-REPORTABLE INCIDENT. PLEASE DELETE*** | Gas analysis and flowrate were used to estimate emissions based on the following formulas: Emissions Calculations: NOx = MCF flared x NOx factor from RG-109 x BTU/scf x 1000 scf/MCF x MMBTU/1000000 BTU CO = MCF flared x CO factor from RG-109 x BTU/scf x 1000 scf/MCF x MMBTU/1000000 BTU Gas was flared to reduce the hydrocarbon and/or H2S emissions to the atmosphere. NMNE NG = MCF flared x 50 lb/mole x mole/.379 MCF x mol % NMNE NG x 0.02 NMNE NG % = 100% - Methane % - Ethane % - Carbon Dioxide % - Nitrogen % H2S = MCF flared x 34 lb/mole x mole/.379 MCF x mol % H2S/100 x 0.02 SO2 = MCF flared x 64 lb/mole x mole/.379 MCF x mol % H2S/100 x 0.98 Attachment A - Rule Compliance Demonstration Request This information request was extracted from TCEQ Rule 101 .222(a-b) regarding demonstration criteria. These responses should be addressed under the appropriate sections of the final report for the incident eg; Cause of Emissions Event, Actions Taken to Minimize Emissions, and Any Additional Information Necessary to Evaluate the Event. (1) How many reportable and recordable emissions events (including this incident) have occurred at the facility/facilities contributing emissions during this incident for the 12 month period prior to this incident? ~ 11 What were the facility/facilities total actual operating hours during the past 12 months? 8760 (3) Identify the cause or causes of the emissions event and include all contributing factors that led to the emissions event. Discuss how the emissions event could not have been avoided by good design, maintenance, and operation practices, if applicable. Discuss any sudden breakdown of equipment or process that was beyond the owner/operator’s control, if applicable. CANYON PLANT UPSET AND CANYON IS NOT ABLE TO ACCEPT ALL OUR PRODUCED GAS. FLARING USED TO MINIMIZE EMISSIONS UNTIL 3RD PARTY GATHERER IS ABLE TO REPAIR THEIR EQUIPMENT AND RETURN THE PLANT TO NORMAL OPERATION. (4) How were the air pollution control equipment or processes (if any) maintained and operated in a manner consistent with good practice for minimizing emissions and reducing the number of emissions events? Flaring was used to minimize emissions. Flares were properly operated. (5) How soon was action taken to achieve compliance once the operator knew or should have known that applicable emission limitations were being exceeded? Once the control panel shut the compressor down gas was immediately routed to the flare (6) How were the amount and duration of the unauthorized emissions and any bypass of pollution control equipment minimized? Emissions were minimized by use of a flare. The flare is the control device, functioned properly, and there was no pollution control equipment bypass. (7) What was the operational status of all emission monitoring systems at the facility/facilities during this emissions event? If any emission monitoring systems were not kept in operation during the emissions event, explain why they weren’t kept in operation. No monitoring systems are required for this site. Field gas production from this site was diverted to the flare and the flare remained ignited until the pressures dropped below the rated pressures for the equipment at this site. (8) How were the owner or operator’s actions in response to the unauthorized emissions contemporaneously documented? The TCEQ STEERS reporting system was used to provide initial notice of the event. The emission estimates were calculated by u se of the ga s f low rate and gas analysis. (9) Have other similar incidents occu rred at thi s/ these facility/facilities in the past that might be indicative of inadequate design, operation, or maintenance? No (10) Identify any information you have (e.g., complaints from neighbors, fence line monitoring, air modeling) which indicates an off-site impact. Identify any information you have which indicates the unauthorized emissions caused or contributed to an exceedance of the national ambient air quality standard (NAAQS), a prevention of significant deterioration (P SD) increment, or to a condition of air pollution. The site is located in a rural area. No complaints have been received to XTO’s knowledge and no monitoring is required. (11) Please provide any additional information to support your claim of an affirmative defense. Not applicable. | 03/28/2018 02:39 PM | 0 | 0 | 0
281233 | RN100221662 | EQUISTAR CHEMICALS | 1501 MCKINZIE RD; CORPUS CHRISTI, TX 78410 | NUECES | 14 | 03/28/2018 2:20 | 03/28/2018 2:30 | EMISSIONS EVENT | South Decoke Stack | 9A | 1,3-BUTADIENE | 39 |  |  | POUNDS | 0.05 | LBS/HR | 4682B |  | Process gas from an ethylene cracking furnace was inadvertently released to the atmosphere from a decoke cyclone stack for a short duration. | The process gas flow to the decoke cyclone stack was quickly identified by operation technicians and stopped, ending the emission event. | Calculations are based on the process gas flow to the decoke cyclone stack, composition of the process gas based on process data and engineering calculations. There were no offsite or community impacts. Affirmative defense for the event is being claimed pending the ongoing site investigation. | 03/28/2018 01:56 PM | 0 | 0 | 0
281233 | RN100221662 | EQUISTAR CHEMICALS | 1501 MCKINZIE RD; CORPUS CHRISTI, TX 78410 | NUECES | 14 | 03/28/2018 2:20 | 03/28/2018 2:30 | EMISSIONS EVENT | South Decoke Stack | 9A | Acetylene | 28 |  |  | POUNDS | 0.05 | LBS/HR | 4682B |  | Process gas from an ethylene cracking furnace was inadvertently released to the atmosphere from a decoke cyclone stack for a short duration. | The process gas flow to the decoke cyclone stack was quickly identified by operation technicians and stopped, ending the emission event. | Calculations are based on the process gas flow to the decoke cyclone stack, composition of the process gas based on process data and engineering calculations. There were no offsite or community impacts. Affirmative defense for the event is being claimed pending the ongoing site investigation. | 03/28/2018 01:56 PM | 0 | 0 | 0
281233 | RN100221662 | EQUISTAR CHEMICALS | 1501 MCKINZIE RD; CORPUS CHRISTI, TX 78410 | NUECES | 14 | 03/28/2018 2:20 | 03/28/2018 2:30 | EMISSIONS EVENT | South Decoke Stack | 9A | Benzene | 43 |  |  | POUNDS | 0.05 | LBS/HR | 4682B |  | Process gas from an ethylene cracking furnace was inadvertently released to the atmosphere from a decoke cyclone stack for a short duration. | The process gas flow to the decoke cyclone stack was quickly identified by operation technicians and stopped, ending the emission event. | Calculations are based on the process gas flow to the decoke cyclone stack, composition of the process gas based on process data and engineering calculations. There were no offsite or community impacts. Affirmative defense for the event is being claimed pending the ongoing site investigation. | 03/28/2018 01:56 PM | 0 | 0 | 0
281233 | RN100221662 | EQUISTAR CHEMICALS | 1501 MCKINZIE RD; CORPUS CHRISTI, TX 78410 | NUECES | 14 | 03/28/2018 2:20 | 03/28/2018 2:30 | EMISSIONS EVENT | South Decoke Stack | 9A | Carbon Monoxide | 30 |  |  | POUNDS | 1932.94 | LBS/HR | 4682B |  | Process gas from an ethylene cracking furnace was inadvertently released to the atmosphere from a decoke cyclone stack for a short duration. | The process gas flow to the decoke cyclone stack was quickly identified by operation technicians and stopped, ending the emission event. | Calculations are based on the process gas flow to the decoke cyclone stack, composition of the process gas based on process data and engineering calculations. There were no offsite or community impacts. Affirmative defense for the event is being claimed pending the ongoing site investigation. | 03/28/2018 01:56 PM | 0 | 0 | 0
281233 | RN100221662 | EQUISTAR CHEMICALS | 1501 MCKINZIE RD; CORPUS CHRISTI, TX 78410 | NUECES | 14 | 03/28/2018 2:20 | 03/28/2018 2:30 | EMISSIONS EVENT | South Decoke Stack | 9A | Ethylene (gaseous) | 2450 |  |  | POUNDS | 0.05 | LBS/HR | 4682B |  | Process gas from an ethylene cracking furnace was inadvertently released to the atmosphere from a decoke cyclone stack for a short duration. | The process gas flow to the decoke cyclone stack was quickly identified by operation technicians and stopped, ending the emission event. | Calculations are based on the process gas flow to the decoke cyclone stack, composition of the process gas based on process data and engineering calculations. There were no offsite or community impacts. Affirmative defense for the event is being claimed pending the ongoing site investigation. | 03/28/2018 01:56 PM | 0 | 0 | 0
281233 | RN100221662 | EQUISTAR CHEMICALS | 1501 MCKINZIE RD; CORPUS CHRISTI, TX 78410 | NUECES | 14 | 03/28/2018 2:20 | 03/28/2018 2:30 | EMISSIONS EVENT | South Decoke Stack | 9A | Methylacetylene Propadiene | 9 |  |  | POUNDS | 0.05 | LBS/HR | 4682B |  | Process gas from an ethylene cracking furnace was inadvertently released to the atmosphere from a decoke cyclone stack for a short duration. | The process gas flow to the decoke cyclone stack was quickly identified by operation technicians and stopped, ending the emission event. | Calculations are based on the process gas flow to the decoke cyclone stack, composition of the process gas based on process data and engineering calculations. There were no offsite or community impacts. Affirmative defense for the event is being claimed pending the ongoing site investigation. | 03/28/2018 01:56 PM | 0 | 0 | 0
281233 | RN100221662 | EQUISTAR CHEMICALS | 1501 MCKINZIE RD; CORPUS CHRISTI, TX 78410 | NUECES | 14 | 03/28/2018 2:20 | 03/28/2018 2:30 | EMISSIONS EVENT | South Decoke Stack | 9A | Pentane | 54 |  |  | POUNDS | 0.05 | LBS/HR | 4682B |  | Process gas from an ethylene cracking furnace was inadvertently released to the atmosphere from a decoke cyclone stack for a short duration. | The process gas flow to the decoke cyclone stack was quickly identified by operation technicians and stopped, ending the emission event. | Calculations are based on the process gas flow to the decoke cyclone stack, composition of the process gas based on process data and engineering calculations. There were no offsite or community impacts. Affirmative defense for the event is being claimed pending the ongoing site investigation. | 03/28/2018 01:56 PM | 0 | 0 | 0
281233 | RN100221662 | EQUISTAR CHEMICALS | 1501 MCKINZIE RD; CORPUS CHRISTI, TX 78410 | NUECES | 14 | 03/28/2018 2:20 | 03/28/2018 2:30 | EMISSIONS EVENT | South Decoke Stack | 9A | Propane | 7 |  |  | POUNDS | 0.05 | LBS/HR | 4682B |  | Process gas from an ethylene cracking furnace was inadvertently released to the atmosphere from a decoke cyclone stack for a short duration. | The process gas flow to the decoke cyclone stack was quickly identified by operation technicians and stopped, ending the emission event. | Calculations are based on the process gas flow to the decoke cyclone stack, composition of the process gas based on process data and engineering calculations. There were no offsite or community impacts. Affirmative defense for the event is being claimed pending the ongoing site investigation. | 03/28/2018 01:56 PM | 0 | 0 | 0
281233 | RN100221662 | EQUISTAR CHEMICALS | 1501 MCKINZIE RD; CORPUS CHRISTI, TX 78410 | NUECES | 14 | 03/28/2018 2:20 | 03/28/2018 2:30 | EMISSIONS EVENT | South Decoke Stack | 9A | Propylene (Propene) | 69 |  |  | POUNDS | 0.05 | LBS/HR | 4682B |  | Process gas from an ethylene cracking furnace was inadvertently released to the atmosphere from a decoke cyclone stack for a short duration. | The process gas flow to the decoke cyclone stack was quickly identified by operation technicians and stopped, ending the emission event. | Calculations are based on the process gas flow to the decoke cyclone stack, composition of the process gas based on process data and engineering calculations. There were no offsite or community impacts. Affirmative defense for the event is being claimed pending the ongoing site investigation. | 03/28/2018 01:56 PM | 0 | 0 | 0
281232 | RN100218932 | CHEMTRADE REFINERY SERVICES | The facility is located at 1400 Olin Rd near State Hwy 380 on approximately 23.76 acres in Beaumont, Jefferson County, Texas. | JEFFERSON | 10 | 03/28/2018 3:30 | 03/28/2018 5:40 | EXCESS OPACITY | Scrubber Stack | EPN1 | Opacity | 35 |  |  | % OPACITY | 20 | % OPACITY | Permit 3149, SC 15B |  | At approximately 01:50 hours on 3/28/2018, Chemtrade Refinery Services Inc (Chemtrade) experienced a power interruption of the third party electrical provider's main feeder. Power to the operating unit was restored at approximately 17:00 hours on 10/22/2017. At approximately 03:30 hours on 0/28/2018, during plant stabilization activities, the opacity from EPN1 exceeded 35%. | On 3/28/2018, Chemtrade operations personnel made operational adjustments to the plant which reduced the excess opacity below the permit level. | Continuous Opacity Monitoring System (COMS) | 03/28/2018 01:43 PM | 0 | 0 | 0
281231 | RN102413796 | F FOSTER SATELLITE 1 | 3543 N FM 1936; ODESSA, TX 79764 | ECTOR | 7 | 03/28/2018 10:00 | 04/02/2018 10:00 | EMISSIONS EVENT | Emergency Flare | NA | Carbon Monoxide | 97 |  |  | POUNDS | 0 |  | 31466 |  | FLARING WAS DUE TO DCP SEVERING GAS LINES. LAT: 31*51'35.60" LONG: 102*26'26.91" | WE HAD A FLARE IN PLACE TO BUREN OUOR GAS TO MINIMIZE THE VOC AND H2S EMISSIONS. | Emissions Calculations: NOx = MCF flared x NOx factor from RG-109 x BTU/scf x 1000 scf/MCF x MMBTU/1000000 BTU CO = MCF flared x CO factor from RG-109 x BTU/scf x 1000 scf/MCF x MMBTU/1000000 BTU Gas was flared to reduce the hydrocarbon and/or H2S emissions to the atmosphere. NMNE NG = MCF flared x 50 lb/mole x mole/.379 MCF x mol % NMNE NG x 0.02 NMNE NG % = 100% - Methane % - Ethane % - Carbon Dioxide % - Nitrogen % H2S = MCF flared x 34 lb/mole x mole/.379 MCF x mol % H2S/100 x 0.02 SO2 = MCF flared x 64 lb/mole x mole/.379 MCF x mol % H2S/100 x 0.98 Total Vol Flared (MCF): 220 Volume is: Metered % H2S: 7.938 BTU / Cu Ft: 1,599.73 % NMNE: 35.17 | 03/28/2018 01:40 PM | 0 | 0 | 0
281231 | RN102413796 | F FOSTER SATELLITE 1 | 3543 N FM 1936; ODESSA, TX 79764 | ECTOR | 7 | 03/28/2018 10:00 | 04/02/2018 10:00 | EMISSIONS EVENT | Emergency Flare | NA | Hydrogen Sulfide | 31 |  |  | POUNDS | 0 |  | 31466 |  | FLARING WAS DUE TO DCP SEVERING GAS LINES. LAT: 31*51'35.60" LONG: 102*26'26.91" | WE HAD A FLARE IN PLACE TO BUREN OUOR GAS TO MINIMIZE THE VOC AND H2S EMISSIONS. | Emissions Calculations: NOx = MCF flared x NOx factor from RG-109 x BTU/scf x 1000 scf/MCF x MMBTU/1000000 BTU CO = MCF flared x CO factor from RG-109 x BTU/scf x 1000 scf/MCF x MMBTU/1000000 BTU Gas was flared to reduce the hydrocarbon and/or H2S emissions to the atmosphere. NMNE NG = MCF flared x 50 lb/mole x mole/.379 MCF x mol % NMNE NG x 0.02 NMNE NG % = 100% - Methane % - Ethane % - Carbon Dioxide % - Nitrogen % H2S = MCF flared x 34 lb/mole x mole/.379 MCF x mol % H2S/100 x 0.02 SO2 = MCF flared x 64 lb/mole x mole/.379 MCF x mol % H2S/100 x 0.98 Total Vol Flared (MCF): 220 Volume is: Metered % H2S: 7.938 BTU / Cu Ft: 1,599.73 % NMNE: 35.17 | 03/28/2018 01:40 PM | 0 | 0 | 0
281231 | RN102413796 | F FOSTER SATELLITE 1 | 3543 N FM 1936; ODESSA, TX 79764 | ECTOR | 7 | 03/28/2018 10:00 | 04/02/2018 10:00 | EMISSIONS EVENT | Emergency Flare | NA | Non-Methane Non-Ethane Natural Gas | 204 |  |  | POUNDS | 0 |  | 31466 |  | FLARING WAS DUE TO DCP SEVERING GAS LINES. LAT: 31*51'35.60" LONG: 102*26'26.91" | WE HAD A FLARE IN PLACE TO BUREN OUOR GAS TO MINIMIZE THE VOC AND H2S EMISSIONS. | Emissions Calculations: NOx = MCF flared x NOx factor from RG-109 x BTU/scf x 1000 scf/MCF x MMBTU/1000000 BTU CO = MCF flared x CO factor from RG-109 x BTU/scf x 1000 scf/MCF x MMBTU/1000000 BTU Gas was flared to reduce the hydrocarbon and/or H2S emissions to the atmosphere. NMNE NG = MCF flared x 50 lb/mole x mole/.379 MCF x mol % NMNE NG x 0.02 NMNE NG % = 100% - Methane % - Ethane % - Carbon Dioxide % - Nitrogen % H2S = MCF flared x 34 lb/mole x mole/.379 MCF x mol % H2S/100 x 0.02 SO2 = MCF flared x 64 lb/mole x mole/.379 MCF x mol % H2S/100 x 0.98 Total Vol Flared (MCF): 220 Volume is: Metered % H2S: 7.938 BTU / Cu Ft: 1,599.73 % NMNE: 35.17 | 03/28/2018 01:40 PM | 0 | 0 | 0
281231 | RN102413796 | F FOSTER SATELLITE 1 | 3543 N FM 1936; ODESSA, TX 79764 | ECTOR | 7 | 03/28/2018 10:00 | 04/02/2018 10:00 | EMISSIONS EVENT | Emergency Flare | NA | NOX | 49 |  |  | POUNDS | 0 |  | 31466 |  | FLARING WAS DUE TO DCP SEVERING GAS LINES. LAT: 31*51'35.60" LONG: 102*26'26.91" | WE HAD A FLARE IN PLACE TO BUREN OUOR GAS TO MINIMIZE THE VOC AND H2S EMISSIONS. | Emissions Calculations: NOx = MCF flared x NOx factor from RG-109 x BTU/scf x 1000 scf/MCF x MMBTU/1000000 BTU CO = MCF flared x CO factor from RG-109 x BTU/scf x 1000 scf/MCF x MMBTU/1000000 BTU Gas was flared to reduce the hydrocarbon and/or H2S emissions to the atmosphere. NMNE NG = MCF flared x 50 lb/mole x mole/.379 MCF x mol % NMNE NG x 0.02 NMNE NG % = 100% - Methane % - Ethane % - Carbon Dioxide % - Nitrogen % H2S = MCF flared x 34 lb/mole x mole/.379 MCF x mol % H2S/100 x 0.02 SO2 = MCF flared x 64 lb/mole x mole/.379 MCF x mol % H2S/100 x 0.98 Total Vol Flared (MCF): 220 Volume is: Metered % H2S: 7.938 BTU / Cu Ft: 1,599.73 % NMNE: 35.17 | 03/28/2018 01:40 PM | 0 | 0 | 0
281231 | RN102413796 | F FOSTER SATELLITE 1 | 3543 N FM 1936; ODESSA, TX 79764 | ECTOR | 7 | 03/28/2018 10:00 | 04/02/2018 10:00 | EMISSIONS EVENT | Emergency Flare | NA | Sulfur dioxide | 2890 |  |  | POUNDS | 0 |  | 31466 |  | FLARING WAS DUE TO DCP SEVERING GAS LINES. LAT: 31*51'35.60" LONG: 102*26'26.91" | WE HAD A FLARE IN PLACE TO BUREN OUOR GAS TO MINIMIZE THE VOC AND H2S EMISSIONS. | Emissions Calculations: NOx = MCF flared x NOx factor from RG-109 x BTU/scf x 1000 scf/MCF x MMBTU/1000000 BTU CO = MCF flared x CO factor from RG-109 x BTU/scf x 1000 scf/MCF x MMBTU/1000000 BTU Gas was flared to reduce the hydrocarbon and/or H2S emissions to the atmosphere. NMNE NG = MCF flared x 50 lb/mole x mole/.379 MCF x mol % NMNE NG x 0.02 NMNE NG % = 100% - Methane % - Ethane % - Carbon Dioxide % - Nitrogen % H2S = MCF flared x 34 lb/mole x mole/.379 MCF x mol % H2S/100 x 0.02 SO2 = MCF flared x 64 lb/mole x mole/.379 MCF x mol % H2S/100 x 0.98 Total Vol Flared (MCF): 220 Volume is: Metered % H2S: 7.938 BTU / Cu Ft: 1,599.73 % NMNE: 35.17 | 03/28/2018 01:40 PM | 0 | 0 | 0
281227 | RN102523107 | LYONDELL CHEMICAL BAYPORT CHOATE PLANT | 10801 CHOATE RD; PASADENA, TX 77507 | HARRIS | 12 | 03/27/2018 17:15 | 03/28/2018 0:58 | EMISSIONS EVENT | PO/TBA & Derivative Fugitives (Plant 2 WFE Area) | E-BLOFUG | Acetic acid | 19.77 |  |  | POUNDS | 0 |  | 9395 |  | A leak from the body of a valve was identified. As a result, VOC's were released to the atmosphere. Following the shutdown of the affected unit, the relief valve (hatch) on F-1760 lifted / opened. | The unit was shut down in a safe manner, and nitrogen was used to clear the line to minimize further emissions. | Engineering methods with process knowledge were used to estimate the release quantity. Note that the emissions increase from the initial report is primarily due to evaluation of the valve after the event that identified a larger area for the release. The duration is extended to reflect a brief F-1760 hatch lift that occurred after the unit was shut down. | 03/28/2018 11:56 AM | 0 | 0 | 0
281227 | RN102523107 | LYONDELL CHEMICAL BAYPORT CHOATE PLANT | 10801 CHOATE RD; PASADENA, TX 77507 | HARRIS | 12 | 03/27/2018 17:15 | 03/28/2018 0:58 | EMISSIONS EVENT | PO/TBA & Derivative Fugitives (Plant 2 WFE Area) | E-BLOFUG | Butyl alcohol, tert- | 22.07 |  |  | POUNDS | 0 |  | 9395 |  | A leak from the body of a valve was identified. As a result, VOC's were released to the atmosphere. Following the shutdown of the affected unit, the relief valve (hatch) on F-1760 lifted / opened. | The unit was shut down in a safe manner, and nitrogen was used to clear the line to minimize further emissions. | Engineering methods with process knowledge were used to estimate the release quantity. Note that the emissions increase from the initial report is primarily due to evaluation of the valve after the event that identified a larger area for the release. The duration is extended to reflect a brief F-1760 hatch lift that occurred after the unit was shut down. | 03/28/2018 11:56 AM | 0 | 0 | 0
281227 | RN102523107 | LYONDELL CHEMICAL BAYPORT CHOATE PLANT | 10801 CHOATE RD; PASADENA, TX 77507 | HARRIS | 12 | 03/27/2018 17:15 | 03/28/2018 0:58 | EMISSIONS EVENT | PO/TBA & Derivative Fugitives (Plant 2 WFE Area) | E-BLOFUG | Dipropylene Glycol | 0.15 |  |  | POUNDS | 0 |  | 9395 |  | A leak from the body of a valve was identified. As a result, VOC's were released to the atmosphere. Following the shutdown of the affected unit, the relief valve (hatch) on F-1760 lifted / opened. | The unit was shut down in a safe manner, and nitrogen was used to clear the line to minimize further emissions. | Engineering methods with process knowledge were used to estimate the release quantity. Note that the emissions increase from the initial report is primarily due to evaluation of the valve after the event that identified a larger area for the release. The duration is extended to reflect a brief F-1760 hatch lift that occurred after the unit was shut down. | 03/28/2018 11:56 AM | 0 | 0 | 0
281227 | RN102523107 | LYONDELL CHEMICAL BAYPORT CHOATE PLANT | 10801 CHOATE RD; PASADENA, TX 77507 | HARRIS | 12 | 03/27/2018 17:15 | 03/28/2018 0:58 | EMISSIONS EVENT | PO/TBA & Derivative Fugitives (Plant 2 WFE Area) | E-BLOFUG | Formic acid | 8.69 |  |  | POUNDS | 0 |  | 9395 |  | A leak from the body of a valve was identified. As a result, VOC's were released to the atmosphere. Following the shutdown of the affected unit, the relief valve (hatch) on F-1760 lifted / opened. | The unit was shut down in a safe manner, and nitrogen was used to clear the line to minimize further emissions. | Engineering methods with process knowledge were used to estimate the release quantity. Note that the emissions increase from the initial report is primarily due to evaluation of the valve after the event that identified a larger area for the release. The duration is extended to reflect a brief F-1760 hatch lift that occurred after the unit was shut down. | 03/28/2018 11:56 AM | 0 | 0 | 0
281227 | RN102523107 | LYONDELL CHEMICAL BAYPORT CHOATE PLANT | 10801 CHOATE RD; PASADENA, TX 77507 | HARRIS | 12 | 03/27/2018 17:15 | 03/28/2018 0:58 | EMISSIONS EVENT | PO/TBA & Derivative Fugitives (Plant 2 WFE Area) | E-BLOFUG | Isobutene | 405.75 |  |  | POUNDS | 0 |  | 9395 |  | A leak from the body of a valve was identified. As a result, VOC's were released to the atmosphere. Following the shutdown of the affected unit, the relief valve (hatch) on F-1760 lifted / opened. | The unit was shut down in a safe manner, and nitrogen was used to clear the line to minimize further emissions. | Engineering methods with process knowledge were used to estimate the release quantity. Note that the emissions increase from the initial report is primarily due to evaluation of the valve after the event that identified a larger area for the release. The duration is extended to reflect a brief F-1760 hatch lift that occurred after the unit was shut down. | 03/28/2018 11:56 AM | 0 | 0 | 0
281227 | RN102523107 | LYONDELL CHEMICAL BAYPORT CHOATE PLANT | 10801 CHOATE RD; PASADENA, TX 77507 | HARRIS | 12 | 03/27/2018 17:15 | 03/28/2018 0:58 | EMISSIONS EVENT | PO/TBA & Derivative Fugitives (Plant 2 WFE Area) | E-BLOFUG | Monopropylene Glycol | 1.02 |  |  | POUNDS | 0 |  | 9395 |  | A leak from the body of a valve was identified. As a result, VOC's were released to the atmosphere. Following the shutdown of the affected unit, the relief valve (hatch) on F-1760 lifted / opened. | The unit was shut down in a safe manner, and nitrogen was used to clear the line to minimize further emissions. | Engineering methods with process knowledge were used to estimate the release quantity. Note that the emissions increase from the initial report is primarily due to evaluation of the valve after the event that identified a larger area for the release. The duration is extended to reflect a brief F-1760 hatch lift that occurred after the unit was shut down. | 03/28/2018 11:56 AM | 0 | 0 | 0
281227 | RN102523107 | LYONDELL CHEMICAL BAYPORT CHOATE PLANT | 10801 CHOATE RD; PASADENA, TX 77507 | HARRIS | 12 | 03/27/2018 17:15 | 03/28/2018 0:58 | EMISSIONS EVENT | PO/TBA & Derivative Fugitives (Plant 2 WFE Area) | E-BLOFUG | Other material | 18.27 |  |  | POUNDS | 0 |  | 9395 |  | A leak from the body of a valve was identified. As a result, VOC's were released to the atmosphere. Following the shutdown of the affected unit, the relief valve (hatch) on F-1760 lifted / opened. | The unit was shut down in a safe manner, and nitrogen was used to clear the line to minimize further emissions. | Engineering methods with process knowledge were used to estimate the release quantity. Note that the emissions increase from the initial report is primarily due to evaluation of the valve after the event that identified a larger area for the release. The duration is extended to reflect a brief F-1760 hatch lift that occurred after the unit was shut down. | 03/28/2018 11:56 AM | 0 | 0 | 0
281227 | RN102523107 | LYONDELL CHEMICAL BAYPORT CHOATE PLANT | 10801 CHOATE RD; PASADENA, TX 77507 | HARRIS | 12 | 03/27/2018 17:15 | 03/28/2018 0:58 | EMISSIONS EVENT | PO/TBA & Derivative Fugitives (Plant 2 WFE Area) | E-BLOFUG | Tert Butylhydroperoxide | 0.04 |  |  | POUNDS | 0 |  | 9395 |  | A leak from the body of a valve was identified. As a result, VOC's were released to the atmosphere. Following the shutdown of the affected unit, the relief valve (hatch) on F-1760 lifted / opened. | The unit was shut down in a safe manner, and nitrogen was used to clear the line to minimize further emissions. | Engineering methods with process knowledge were used to estimate the release quantity. Note that the emissions increase from the initial report is primarily due to evaluation of the valve after the event that identified a larger area for the release. The duration is extended to reflect a brief F-1760 hatch lift that occurred after the unit was shut down. | 03/28/2018 11:56 AM | 0 | 0 | 0
281226 | RN100223783 | PITTSBURG GAS PLANT | 1088 COUNTY ROAD 1140; PITTSBURG, TX 75686 | CAMP | 5 | 03/28/2018 3:30 | 03/28/2018 14:30 | EMISSIONS EVENT | Thermal Oxidizer | THERMOX | Carbon Monoxide | 259.82 |  |  | POUNDS | 23.62 | LBS/HR | Permit No. R-8986 |  | Pittsburg plant experienced a lightning strike inside plant area causing the SCOT plant to go down. | Enbridge personnel and I&E techs worked to bring the equipment back online and into compliance as safely and quickly as possible. To mitigate emissions during this event, the thermal oxidizer was utilized. | Engineering Calculations and Process Knowledge. Enbridge uses a smoke/no smoke approach to opacity. | 03/28/2018 10:57 AM | 0 | 0 | 0
281226 | RN100223783 | PITTSBURG GAS PLANT | 1088 COUNTY ROAD 1140; PITTSBURG, TX 75686 | CAMP | 5 | 03/28/2018 3:30 | 03/28/2018 14:30 | EMISSIONS EVENT | Thermal Oxidizer | THERMOX | Hydrogen Sulfide | 4.51 |  |  | POUNDS | 0.41 | LBS/HR | Permit No. R-8986 |  | Pittsburg plant experienced a lightning strike inside plant area causing the SCOT plant to go down. | Enbridge personnel and I&E techs worked to bring the equipment back online and into compliance as safely and quickly as possible. To mitigate emissions during this event, the thermal oxidizer was utilized. | Engineering Calculations and Process Knowledge. Enbridge uses a smoke/no smoke approach to opacity. | 03/28/2018 10:57 AM | 0 | 0 | 0
281226 | RN100223783 | PITTSBURG GAS PLANT | 1088 COUNTY ROAD 1140; PITTSBURG, TX 75686 | CAMP | 5 | 03/28/2018 3:30 | 03/28/2018 14:30 | EMISSIONS EVENT | Thermal Oxidizer | THERMOX | Nitrogen Oxides | 42.57 |  |  | POUNDS | 3.87 | LBS/HR | Permit No. R-8986 |  | Pittsburg plant experienced a lightning strike inside plant area causing the SCOT plant to go down. | Enbridge personnel and I&E techs worked to bring the equipment back online and into compliance as safely and quickly as possible. To mitigate emissions during this event, the thermal oxidizer was utilized. | Engineering Calculations and Process Knowledge. Enbridge uses a smoke/no smoke approach to opacity. | 03/28/2018 10:57 AM | 0 | 0 | 0
281226 | RN100223783 | PITTSBURG GAS PLANT | 1088 COUNTY ROAD 1140; PITTSBURG, TX 75686 | CAMP | 5 | 03/28/2018 3:30 | 03/28/2018 14:30 | EMISSIONS EVENT | Thermal Oxidizer | THERMOX | Opacity | 45 |  |  | % OPACITY | 20 | % OPACITY | Permit No. R-8986 |  | Pittsburg plant experienced a lightning strike inside plant area causing the SCOT plant to go down. | Enbridge personnel and I&E techs worked to bring the equipment back online and into compliance as safely and quickly as possible. To mitigate emissions during this event, the thermal oxidizer was utilized. | Engineering Calculations and Process Knowledge. Enbridge uses a smoke/no smoke approach to opacity. | 03/28/2018 10:57 AM | 0 | 0 | 0
281226 | RN100223783 | PITTSBURG GAS PLANT | 1088 COUNTY ROAD 1140; PITTSBURG, TX 75686 | CAMP | 5 | 03/28/2018 3:30 | 03/28/2018 14:30 | EMISSIONS EVENT | Thermal Oxidizer | THERMOX | PM10 | 1.76 |  |  | POUNDS | 0.16 | LBS/HR | Permit No. R-8986 |  | Pittsburg plant experienced a lightning strike inside plant area causing the SCOT plant to go down. | Enbridge personnel and I&E techs worked to bring the equipment back online and into compliance as safely and quickly as possible. To mitigate emissions during this event, the thermal oxidizer was utilized. | Engineering Calculations and Process Knowledge. Enbridge uses a smoke/no smoke approach to opacity. | 03/28/2018 10:57 AM | 0 | 0 | 0
281226 | RN100223783 | PITTSBURG GAS PLANT | 1088 COUNTY ROAD 1140; PITTSBURG, TX 75686 | CAMP | 5 | 03/28/2018 3:30 | 03/28/2018 14:30 | EMISSIONS EVENT | Thermal Oxidizer | THERMOX | Sulfur dioxide | 2390 |  |  | POUNDS | 37.63 | LBS/HR | Permit No. R-8986 |  | Pittsburg plant experienced a lightning strike inside plant area causing the SCOT plant to go down. | Enbridge personnel and I&E techs worked to bring the equipment back online and into compliance as safely and quickly as possible. To mitigate emissions during this event, the thermal oxidizer was utilized. | Engineering Calculations and Process Knowledge. Enbridge uses a smoke/no smoke approach to opacity. | 03/28/2018 10:57 AM | 0 | 0 | 0
281226 | RN100223783 | PITTSBURG GAS PLANT | 1088 COUNTY ROAD 1140; PITTSBURG, TX 75686 | CAMP | 5 | 03/28/2018 3:30 | 03/28/2018 14:30 | EMISSIONS EVENT | Thermal Oxidizer | THERMOX | VOC - NONMETHANE | 1.32 |  |  | POUNDS | 0.12 | LBS/HR | Permit No. R-8986 |  | Pittsburg plant experienced a lightning strike inside plant area causing the SCOT plant to go down. | Enbridge personnel and I&E techs worked to bring the equipment back online and into compliance as safely and quickly as possible. To mitigate emissions during this event, the thermal oxidizer was utilized. | Engineering Calculations and Process Knowledge. Enbridge uses a smoke/no smoke approach to opacity. | 03/28/2018 10:57 AM | 0 | 0 | 0
281220 | RN102193331 | CL UNIT CTB SATELLITE BATTERY 3 | FROM INTERSECTION OF FM 1066 AND FM 1067 DRIVE S APPROX 5.2 MI ON FM 1067 CROSS CATTLE GUARD AND CONTINUE 1.0 MI TO FACILITY | GAINES | 7 | 03/27/2018 21:30 | 03/28/2018 13:00 | EMISSIONS EVENT | Emergency Flare | NA | Carbon Monoxide | 48 |  |  | POUNDS | 0 |  | 38416 |  | FLARING WAS DUE TO LIGHTENING KNOCKING THE VRU DOWN. LAT: 32*59'02" LONG: 100*51'05" | WE HAD A FLARE IN PLACE TO BURN OUR GAS TO MINIMIZE THE VOC AND H2S EMISSIONS. | Emissions Calculations: NOx = MCF flared x NOx factor from RG-109 x BTU/scf x 1000 scf/MCF x MMBTU/1000000 BTU CO = MCF flared x CO factor from RG-109 x BTU/scf x 1000 scf/MCF x MMBTU/1000000 BTU Gas was flared to reduce the hydrocarbon and/or H2S emissions to the atmosphere. NMNE NG = MCF flared x 50 lb/mole x mole/.379 MCF x mol % NMNE NG x 0.02 NMNE NG % = 100% - Methane % - Ethane % - Carbon Dioxide % - Nitrogen % H2S = MCF flared x 34 lb/mole x mole/.379 MCF x mol % H2S/100 x 0.02 SO2 = MCF flared x 64 lb/mole x mole/.379 MCF x mol % H2S/100 x 0.98 Total Vol Flared (MCF): 242 Volume is: Metered % H2S: 2.102 BTU / Cu Ft: 363.20 % NMNE: 10.65 | 03/28/2018 09:56 AM | 0 | 0 | 0
281220 | RN102193331 | CL UNIT CTB SATELLITE BATTERY 3 | FROM INTERSECTION OF FM 1066 AND FM 1067 DRIVE S APPROX 5.2 MI ON FM 1067 CROSS CATTLE GUARD AND CONTINUE 1.0 MI TO FACILITY | GAINES | 7 | 03/27/2018 21:30 | 03/28/2018 13:00 | EMISSIONS EVENT | Emergency Flare | NA | Hydrogen Sulfide | 9 |  |  | POUNDS | 0 |  | 38416 |  | FLARING WAS DUE TO LIGHTENING KNOCKING THE VRU DOWN. LAT: 32*59'02" LONG: 100*51'05" | WE HAD A FLARE IN PLACE TO BURN OUR GAS TO MINIMIZE THE VOC AND H2S EMISSIONS. | Emissions Calculations: NOx = MCF flared x NOx factor from RG-109 x BTU/scf x 1000 scf/MCF x MMBTU/1000000 BTU CO = MCF flared x CO factor from RG-109 x BTU/scf x 1000 scf/MCF x MMBTU/1000000 BTU Gas was flared to reduce the hydrocarbon and/or H2S emissions to the atmosphere. NMNE NG = MCF flared x 50 lb/mole x mole/.379 MCF x mol % NMNE NG x 0.02 NMNE NG % = 100% - Methane % - Ethane % - Carbon Dioxide % - Nitrogen % H2S = MCF flared x 34 lb/mole x mole/.379 MCF x mol % H2S/100 x 0.02 SO2 = MCF flared x 64 lb/mole x mole/.379 MCF x mol % H2S/100 x 0.98 Total Vol Flared (MCF): 242 Volume is: Metered % H2S: 2.102 BTU / Cu Ft: 363.20 % NMNE: 10.65 | 03/28/2018 09:56 AM | 0 | 0 | 0
281220 | RN102193331 | CL UNIT CTB SATELLITE BATTERY 3 | FROM INTERSECTION OF FM 1066 AND FM 1067 DRIVE S APPROX 5.2 MI ON FM 1067 CROSS CATTLE GUARD AND CONTINUE 1.0 MI TO FACILITY | GAINES | 7 | 03/27/2018 21:30 | 03/28/2018 13:00 | EMISSIONS EVENT | Emergency Flare | NA | Non-Methane Non-Ethane Natural Gas | 68 |  |  | POUNDS | 0 |  | 38416 |  | FLARING WAS DUE TO LIGHTENING KNOCKING THE VRU DOWN. LAT: 32*59'02" LONG: 100*51'05" | WE HAD A FLARE IN PLACE TO BURN OUR GAS TO MINIMIZE THE VOC AND H2S EMISSIONS. | Emissions Calculations: NOx = MCF flared x NOx factor from RG-109 x BTU/scf x 1000 scf/MCF x MMBTU/1000000 BTU CO = MCF flared x CO factor from RG-109 x BTU/scf x 1000 scf/MCF x MMBTU/1000000 BTU Gas was flared to reduce the hydrocarbon and/or H2S emissions to the atmosphere. NMNE NG = MCF flared x 50 lb/mole x mole/.379 MCF x mol % NMNE NG x 0.02 NMNE NG % = 100% - Methane % - Ethane % - Carbon Dioxide % - Nitrogen % H2S = MCF flared x 34 lb/mole x mole/.379 MCF x mol % H2S/100 x 0.02 SO2 = MCF flared x 64 lb/mole x mole/.379 MCF x mol % H2S/100 x 0.98 Total Vol Flared (MCF): 242 Volume is: Metered % H2S: 2.102 BTU / Cu Ft: 363.20 % NMNE: 10.65 | 03/28/2018 09:56 AM | 0 | 0 | 0
281220 | RN102193331 | CL UNIT CTB SATELLITE BATTERY 3 | FROM INTERSECTION OF FM 1066 AND FM 1067 DRIVE S APPROX 5.2 MI ON FM 1067 CROSS CATTLE GUARD AND CONTINUE 1.0 MI TO FACILITY | GAINES | 7 | 03/27/2018 21:30 | 03/28/2018 13:00 | EMISSIONS EVENT | Emergency Flare | NA | NOX | 6 |  |  | POUNDS | 0 |  | 38416 |  | FLARING WAS DUE TO LIGHTENING KNOCKING THE VRU DOWN. LAT: 32*59'02" LONG: 100*51'05" | WE HAD A FLARE IN PLACE TO BURN OUR GAS TO MINIMIZE THE VOC AND H2S EMISSIONS. | Emissions Calculations: NOx = MCF flared x NOx factor from RG-109 x BTU/scf x 1000 scf/MCF x MMBTU/1000000 BTU CO = MCF flared x CO factor from RG-109 x BTU/scf x 1000 scf/MCF x MMBTU/1000000 BTU Gas was flared to reduce the hydrocarbon and/or H2S emissions to the atmosphere. NMNE NG = MCF flared x 50 lb/mole x mole/.379 MCF x mol % NMNE NG x 0.02 NMNE NG % = 100% - Methane % - Ethane % - Carbon Dioxide % - Nitrogen % H2S = MCF flared x 34 lb/mole x mole/.379 MCF x mol % H2S/100 x 0.02 SO2 = MCF flared x 64 lb/mole x mole/.379 MCF x mol % H2S/100 x 0.98 Total Vol Flared (MCF): 242 Volume is: Metered % H2S: 2.102 BTU / Cu Ft: 363.20 % NMNE: 10.65 | 03/28/2018 09:56 AM | 0 | 0 | 0
281220 | RN102193331 | CL UNIT CTB SATELLITE BATTERY 3 | FROM INTERSECTION OF FM 1066 AND FM 1067 DRIVE S APPROX 5.2 MI ON FM 1067 CROSS CATTLE GUARD AND CONTINUE 1.0 MI TO FACILITY | GAINES | 7 | 03/27/2018 21:30 | 03/28/2018 13:00 | EMISSIONS EVENT | Emergency Flare | NA | Sulfur dioxide | 842 |  |  | POUNDS | 0 |  | 38416 |  | FLARING WAS DUE TO LIGHTENING KNOCKING THE VRU DOWN. LAT: 32*59'02" LONG: 100*51'05" | WE HAD A FLARE IN PLACE TO BURN OUR GAS TO MINIMIZE THE VOC AND H2S EMISSIONS. | Emissions Calculations: NOx = MCF flared x NOx factor from RG-109 x BTU/scf x 1000 scf/MCF x MMBTU/1000000 BTU CO = MCF flared x CO factor from RG-109 x BTU/scf x 1000 scf/MCF x MMBTU/1000000 BTU Gas was flared to reduce the hydrocarbon and/or H2S emissions to the atmosphere. NMNE NG = MCF flared x 50 lb/mole x mole/.379 MCF x mol % NMNE NG x 0.02 NMNE NG % = 100% - Methane % - Ethane % - Carbon Dioxide % - Nitrogen % H2S = MCF flared x 34 lb/mole x mole/.379 MCF x mol % H2S/100 x 0.02 SO2 = MCF flared x 64 lb/mole x mole/.379 MCF x mol % H2S/100 x 0.98 Total Vol Flared (MCF): 242 Volume is: Metered % H2S: 2.102 BTU / Cu Ft: 363.20 % NMNE: 10.65 | 03/28/2018 09:56 AM | 0 | 0 | 0
281218 | RN100226414 | SPRINGTOWN GAS PROCESSING PLANT | 1302 N MAIN ST; SPRINGTOWN, TX 76082 | PARKER | 4 | 03/27/2018 11:03 | 03/27/2018 12:00 | EMISSIONS EVENT | Pressurized Unstabalized Condensate Tank 5 | PUCT-6 | Benzene | 7.208 |  |  | POUNDS | 0 |  | NonRule Standard Permit - 72046 |  | The release event occurred when the pressurized tank reached the relief pressure set point and the safety valve opened to atmosphere until tank pressure returned to below set point approximately 57 minutes later. The set point for the PSV is 80 psig. The root cause is believed to be that the current condensate vapor collection header configuration that Tank 5 and Tank 6 vapors feed into does not have a way to prevent back flow into Tanks 5 and 6. | The plant was shut-down by plant personnel and the immediate area impacted by vapor cloud on-site was evacuated to prevent ignition of vapors until the vapors were dissipated and the vessel depressurized enough for the process safety valve to rest. City of Springtown Emergency Responders were notified via 911. The following actions to prevent re-occurrence of the event are being investigated. - Install equipment and/or programming to cause the process control valve (PCV) to close when header pressures are above a certain threshold to prevent back-flow into tanks. - Install equipment and/or programming to cause the feed valves to close when PCV closes. - Install equipment and/or programming to cause the inlet isolation valve to the pressure condensate storage tanks to close at a predetermined pressure to prevent liquid feed to the tanks. | Emissions were estimated utilizing best ProMax Simulation software and available analytical data. | 03/28/2018 09:37 AM | 0 | 0 | 0
281218 | RN100226414 | SPRINGTOWN GAS PROCESSING PLANT | 1302 N MAIN ST; SPRINGTOWN, TX 76082 | PARKER | 4 | 03/27/2018 11:03 | 03/27/2018 12:00 | EMISSIONS EVENT | Pressurized Unstabalized Condensate Tank 5 | PUCT-6 | Non-Methane Non-Ethane Natural Gas | 22394.4498 |  |  | POUNDS | 0 |  | NonRule Standard Permit - 72046 |  | The release event occurred when the pressurized tank reached the relief pressure set point and the safety valve opened to atmosphere until tank pressure returned to below set point approximately 57 minutes later. The set point for the PSV is 80 psig. The root cause is believed to be that the current condensate vapor collection header configuration that Tank 5 and Tank 6 vapors feed into does not have a way to prevent back flow into Tanks 5 and 6. | The plant was shut-down by plant personnel and the immediate area impacted by vapor cloud on-site was evacuated to prevent ignition of vapors until the vapors were dissipated and the vessel depressurized enough for the process safety valve to rest. City of Springtown Emergency Responders were notified via 911. The following actions to prevent re-occurrence of the event are being investigated. - Install equipment and/or programming to cause the process control valve (PCV) to close when header pressures are above a certain threshold to prevent back-flow into tanks. - Install equipment and/or programming to cause the feed valves to close when PCV closes. - Install equipment and/or programming to cause the inlet isolation valve to the pressure condensate storage tanks to close at a predetermined pressure to prevent liquid feed to the tanks. | Emissions were estimated utilizing best ProMax Simulation software and available analytical data. | 03/28/2018 09:37 AM | 0 | 0 | 0
281218 | RN100226414 | SPRINGTOWN GAS PROCESSING PLANT | 1302 N MAIN ST; SPRINGTOWN, TX 76082 | PARKER | 4 | 03/27/2018 11:03 | 03/27/2018 12:00 | EMISSIONS EVENT | Pressurized Unstabalized Condensate Tank 5 | PUCT-6 | Xylene (mixed isomers) | 0.527 |  |  | POUNDS | 0 |  | NonRule Standard Permit - 72046 |  | The release event occurred when the pressurized tank reached the relief pressure set point and the safety valve opened to atmosphere until tank pressure returned to below set point approximately 57 minutes later. The set point for the PSV is 80 psig. The root cause is believed to be that the current condensate vapor collection header configuration that Tank 5 and Tank 6 vapors feed into does not have a way to prevent back flow into Tanks 5 and 6. | The plant was shut-down by plant personnel and the immediate area impacted by vapor cloud on-site was evacuated to prevent ignition of vapors until the vapors were dissipated and the vessel depressurized enough for the process safety valve to rest. City of Springtown Emergency Responders were notified via 911. The following actions to prevent re-occurrence of the event are being investigated. - Install equipment and/or programming to cause the process control valve (PCV) to close when header pressures are above a certain threshold to prevent back-flow into tanks. - Install equipment and/or programming to cause the feed valves to close when PCV closes. - Install equipment and/or programming to cause the inlet isolation valve to the pressure condensate storage tanks to close at a predetermined pressure to prevent liquid feed to the tanks. | Emissions were estimated utilizing best ProMax Simulation software and available analytical data. | 03/28/2018 09:37 AM | 0 | 0 | 0
281217 | RN110049871 | VALERO PARTNERS PORT ARTHUR | 1801 S GULFWAY DR; PORT ARTHUR, TX 77640 | JEFFERSON | 10 | 03/27/2018 10:00 | 03/27/2018 19:30 | EMISSIONS EVENT | T-2105 | T-2105 | 1,2,4-Trimethylbenzene | 62 |  |  | POUNDS | 218.7 | LBS/HR | NSR Permit 6825A Site Wide Tank CAP |  | A leak occurred from the sample valve of Tank 2105 during the introduction of product into the tank. Product was released to the surrounding containment area. | Spill crews were utilized to recover the free product and initiated remediation activities. | Engineering estimates. | 03/28/2018 09:30 AM | 0 | 0 | 0
281217 | RN110049871 | VALERO PARTNERS PORT ARTHUR | 1801 S GULFWAY DR; PORT ARTHUR, TX 77640 | JEFFERSON | 10 | 03/27/2018 10:00 | 03/27/2018 19:30 | EMISSIONS EVENT | T-2105 | T-2105 | Benzene | 11.1 |  |  | POUNDS | 2.77 | LBS/HR | NSR Permit 6825A Site Wide CAP |  | A leak occurred from the sample valve of Tank 2105 during the introduction of product into the tank. Product was released to the surrounding containment area. | Spill crews were utilized to recover the free product and initiated remediation activities. | Engineering estimates. | 03/28/2018 09:30 AM | 0 | 0 | 0
281217 | RN110049871 | VALERO PARTNERS PORT ARTHUR | 1801 S GULFWAY DR; PORT ARTHUR, TX 77640 | JEFFERSON | 10 | 03/27/2018 10:00 | 03/27/2018 19:30 | EMISSIONS EVENT | T-2105 | T-2105 | Biphenyl | 41.5 |  |  | POUNDS | 218.7 | LBS/HR | NSR Permit 6825A Site Wide Tank CAP |  | A leak occurred from the sample valve of Tank 2105 during the introduction of product into the tank. Product was released to the surrounding containment area. | Spill crews were utilized to recover the free product and initiated remediation activities. | Engineering estimates. | 03/28/2018 09:30 AM | 0 | 0 | 0
281217 | RN110049871 | VALERO PARTNERS PORT ARTHUR | 1801 S GULFWAY DR; PORT ARTHUR, TX 77640 | JEFFERSON | 10 | 03/27/2018 10:00 | 03/27/2018 19:30 | EMISSIONS EVENT | T-2105 | T-2105 | Cresol(s) (mixed isomers) | 10.4 |  |  | POUNDS | 218.7 | LBS/HR | NSR Permit 6825A Site Wide Tank CAP |  | A leak occurred from the sample valve of Tank 2105 during the introduction of product into the tank. Product was released to the surrounding containment area. | Spill crews were utilized to recover the free product and initiated remediation activities. | Engineering estimates. | 03/28/2018 09:30 AM | 0 | 0 | 0
281217 | RN110049871 | VALERO PARTNERS PORT ARTHUR | 1801 S GULFWAY DR; PORT ARTHUR, TX 77640 | JEFFERSON | 10 | 03/27/2018 10:00 | 03/27/2018 19:30 | EMISSIONS EVENT | T-2105 | T-2105 | Cumene | 17 |  |  | POUNDS | 218.7 | LBS/HR | NSR Permit 6825A Site Wide Tank CAP |  | A leak occurred from the sample valve of Tank 2105 during the introduction of product into the tank. Product was released to the surrounding containment area. | Spill crews were utilized to recover the free product and initiated remediation activities. | Engineering estimates. | 03/28/2018 09:30 AM | 0 | 0 | 0
281217 | RN110049871 | VALERO PARTNERS PORT ARTHUR | 1801 S GULFWAY DR; PORT ARTHUR, TX 77640 | JEFFERSON | 10 | 03/27/2018 10:00 | 03/27/2018 19:30 | EMISSIONS EVENT | T-2105 | T-2105 | Cyclohexane | 26.1 |  |  | POUNDS | 218.7 | LBS/HR | NSR Permit 6825A Site Wide Tank CAP |  | A leak occurred from the sample valve of Tank 2105 during the introduction of product into the tank. Product was released to the surrounding containment area. | Spill crews were utilized to recover the free product and initiated remediation activities. | Engineering estimates. | 03/28/2018 09:30 AM | 0 | 0 | 0
281217 | RN110049871 | VALERO PARTNERS PORT ARTHUR | 1801 S GULFWAY DR; PORT ARTHUR, TX 77640 | JEFFERSON | 10 | 03/27/2018 10:00 | 03/27/2018 19:30 | EMISSIONS EVENT | T-2105 | T-2105 | Ethylbenzene | 35.9 |  |  | POUNDS | 218.7 | LBS/HR | NSR Permit 6825A Site Wide Tank CAP |  | A leak occurred from the sample valve of Tank 2105 during the introduction of product into the tank. Product was released to the surrounding containment area. | Spill crews were utilized to recover the free product and initiated remediation activities. | Engineering estimates. | 03/28/2018 09:30 AM | 0 | 0 | 0
281217 | RN110049871 | VALERO PARTNERS PORT ARTHUR | 1801 S GULFWAY DR; PORT ARTHUR, TX 77640 | JEFFERSON | 10 | 03/27/2018 10:00 | 03/27/2018 19:30 | EMISSIONS EVENT | T-2105 | T-2105 | Hexane | 7.8 |  |  | POUNDS | 218.7 | LBS/HR | NSR Permit 6825A Site Wide Tank CAP |  | A leak occurred from the sample valve of Tank 2105 during the introduction of product into the tank. Product was released to the surrounding containment area. | Spill crews were utilized to recover the free product and initiated remediation activities. | Engineering estimates. | 03/28/2018 09:30 AM | 0 | 0 | 0
281217 | RN110049871 | VALERO PARTNERS PORT ARTHUR | 1801 S GULFWAY DR; PORT ARTHUR, TX 77640 | JEFFERSON | 10 | 03/27/2018 10:00 | 03/27/2018 19:30 | EMISSIONS EVENT | T-2105 | T-2105 | Jet (Unspeciated) | 3218.5 |  |  | POUNDS | 218.7 | LBS/HR | NSR Permit 6825A Site Wide Tank CAP |  | A leak occurred from the sample valve of Tank 2105 during the introduction of product into the tank. Product was released to the surrounding containment area. | Spill crews were utilized to recover the free product and initiated remediation activities. | Engineering estimates. | 03/28/2018 09:30 AM | 0 | 0 | 0
281217 | RN110049871 | VALERO PARTNERS PORT ARTHUR | 1801 S GULFWAY DR; PORT ARTHUR, TX 77640 | JEFFERSON | 10 | 03/27/2018 10:00 | 03/27/2018 19:30 | EMISSIONS EVENT | T-2105 | T-2105 | M-Xylene | 57.3 |  |  | POUNDS | 218.7 | LBS/HR | NSR Permit 6825A Site Wide Tank CAP |  | A leak occurred from the sample valve of Tank 2105 during the introduction of product into the tank. Product was released to the surrounding containment area. | Spill crews were utilized to recover the free product and initiated remediation activities. | Engineering estimates. | 03/28/2018 09:30 AM | 0 | 0 | 0
281217 | RN110049871 | VALERO PARTNERS PORT ARTHUR | 1801 S GULFWAY DR; PORT ARTHUR, TX 77640 | JEFFERSON | 10 | 03/27/2018 10:00 | 03/27/2018 19:30 | EMISSIONS EVENT | T-2105 | T-2105 | Naphthalene | 120.2 |  |  | POUNDS | 218.7 | LBS/HR | NSR Permit 6825A Site Wide Tank CAP |  | A leak occurred from the sample valve of Tank 2105 during the introduction of product into the tank. Product was released to the surrounding containment area. | Spill crews were utilized to recover the free product and initiated remediation activities. | Engineering estimates. | 03/28/2018 09:30 AM | 0 | 0 | 0
281217 | RN110049871 | VALERO PARTNERS PORT ARTHUR | 1801 S GULFWAY DR; PORT ARTHUR, TX 77640 | JEFFERSON | 10 | 03/27/2018 10:00 | 03/27/2018 19:30 | EMISSIONS EVENT | T-2105 | T-2105 | Phenol | 171.1 |  |  | POUNDS | 218.7 | LBS/HR | NSR Permit 6825A Site Wide Tank CAP |  | A leak occurred from the sample valve of Tank 2105 during the introduction of product into the tank. Product was released to the surrounding containment area. | Spill crews were utilized to recover the free product and initiated remediation activities. | Engineering estimates. | 03/28/2018 09:30 AM | 0 | 0 | 0
281217 | RN110049871 | VALERO PARTNERS PORT ARTHUR | 1801 S GULFWAY DR; PORT ARTHUR, TX 77640 | JEFFERSON | 10 | 03/27/2018 10:00 | 03/27/2018 19:30 | EMISSIONS EVENT | T-2105 | T-2105 | Toluene | 36.7 |  |  | POUNDS | 218.7 | LBS/HR | NSR Permit 6825A Site Wide Tank CAP |  | A leak occurred from the sample valve of Tank 2105 during the introduction of product into the tank. Product was released to the surrounding containment area. | Spill crews were utilized to recover the free product and initiated remediation activities. | Engineering estimates. | 03/28/2018 09:30 AM | 0 | 0 | 0
281217 | RN110049871 | VALERO PARTNERS PORT ARTHUR | 1801 S GULFWAY DR; PORT ARTHUR, TX 77640 | JEFFERSON | 10 | 03/27/2018 10:00 | 03/27/2018 19:30 | EMISSIONS EVENT | T-2105 | T-2105 | Xylene, o- | 50.8 |  |  | POUNDS | 218.7 | LBS/HR | NSR Permit 6825A Site Wide Tank CAP |  | A leak occurred from the sample valve of Tank 2105 during the introduction of product into the tank. Product was released to the surrounding containment area. | Spill crews were utilized to recover the free product and initiated remediation activities. | Engineering estimates. | 03/28/2018 09:30 AM | 0 | 0 | 0
281211 | RN100219641 | SOUTH FULLERTON BOOSTER STATION | FROM INTX BROADWAY & MAIN ST/US 385 DRIVE W 1.1 MI ON BROADWAY TO A FORK WITH SR 176 BEAR R/NW ON SR 176 FOR 14.9 MI TO NW 7001 ON R TURN N & DRIVE 0.5 MI TO ACCESS RD ON L TURN W & DRIVE 180 YDS TO ACCESS RD TO BOOSTER STATION ON R | ANDREWS | 7 | 03/27/2018 22:00 | 03/28/2018 0:00 | EMISSIONS EVENT | Emergency Flare | PROCESS-1 | Carbon Monoxide | 565.09 |  |  | POUNDS | 0 |  | PBR 126118 |  | The emissions were caused by the sudden, unavoidable breakdown of equipment or process that was beyond the owner/operator's control, and did not stem from activity that could have been foreseen and avoided, and could not have been avoided by good design, operation, and maintenance practices. A power failure occurred due to a storm and shut the engines down. With the engines down, the incoming gas was routed to the flare. | Action was taken to achieve compliance at the time of discovery. The Field Technician responded immediately and curtailed gas until the storm passed through, power restored, and end the emission event. | Carbon Dioxide: 656 {mcf/event} * 1000 {cf/mcf} * 0.024172 {mole fraction} * 44 {lb/lb-mole} / 385 {scf/lb-mole} Carbon Monoxide: 0.5496 {lb/mmBtu} * 656 {mcf/event} * 1567.36 {Btu/scf} / 1000 {cf/mcf} Ethane: 656 {mcf/event} * 1000 {cf/mcf} * 0.1381097 {mole fraction} * 30 {lb/lb-mole} / 385 {scf/lb-mole} * (1 - 0.98) Hexane: 656 {mcf/event} * 1000 {cf/mcf} * 0.021379 {mole fraction} * 86.2 {lb/lb-mole} / 385 {scf/lb-mole} * (1 - 0.98) Hydrogen Sulfide: 656 {mcf/event} * 1000 {cf/mcf} * 0.019783 {mole fraction} * 34.1 {lb/lb-mole} / 385 {scf/lb-mole} * (1 - 0.98) i-Butane: 656 {mcf/event} * 1000 {cf/mcf} * 0.017947 {mole fraction} * 58.1 {lb/lb-mole} / 385 {scf/lb-mole} * (1 - 0.98) i-Pentane: 656 {mcf/event} * 1000 {cf/mcf} * 0.017289 {mole fraction} * 72.15 {lb/lb-mole} / 385 {scf/lb-mole} * (1 - 0.98) Methane: 656 {mcf/event} * 1000 {cf/mcf} * 0.5533269 {mole fraction} * 16 {lb/lb-mole} / 385 {scf/lb-mole} * (1 - 0.98) n-Butane: 656 {mcf/event} * 1000 {cf/mcf} * 0.0540009 {mole fraction} * 58.12 {lb/lb-mole} / 385 {scf/lb-mole} * (1 - 0.98) n-Pentane: 656 {mcf/event} * 1000 {cf/mcf} * 0.018496 {mole fraction} * 72.15 {lb/lb-mole} / 385 {scf/lb-mole} * (1 - 0.98) Nitrogen Dioxide: 0.138 {lb/mmBtu} * 656 {mcf/event} * 1567.36 {Btu/scf} / 1000 {cf/mcf} * 0.05 Nitrogen Oxide: 0.138 {lb/mmBtu} * 656 {mcf/event} * 1567.36 {Btu/scf} / 1000 {cf/mcf} * 0.95 Nitrogen: 656 {mcf/event} * 1000 {cf/mcf} * 0.0311659 {mole fraction} * 28 {lb/lb-mole} / 385 {scf/lb-mole} Propane: 656 {mcf/event} * 1000 {cf/mcf} * 0.1043308 {mole fraction} * 44.1 {lb/lb-mole} / 385 {scf/lb-mole} * (1 - 0.98) Sulfur Dioxide: (1149.44882 {lb/event for Hydrogen Sulfide} / 34.1 {lb/lb-mole for Hydrogen Sulfide}) * 64.1 {lb/lb-mole for SO2} * 0.98 {Control Efficiency} VOC: Sum of emissions: 156.79212 {lb/event for Propane} + 106.95466 {lb/event for n-Butane} + 42.50885 {lb/event for i-Pentane} + 45.47652 {lb/event for n-Pentane} + 35.53375 {lb/event for i-Butane} + 62.80117 {lb/event for Hexane} | 03/28/2018 08:44 AM | 0 | 0 | 0
281211 | RN100219641 | SOUTH FULLERTON BOOSTER STATION | FROM INTX BROADWAY & MAIN ST/US 385 DRIVE W 1.1 MI ON BROADWAY TO A FORK WITH SR 176 BEAR R/NW ON SR 176 FOR 14.9 MI TO NW 7001 ON R TURN N & DRIVE 0.5 MI TO ACCESS RD ON L TURN W & DRIVE 180 YDS TO ACCESS RD TO BOOSTER STATION ON R | ANDREWS | 7 | 03/27/2018 22:00 | 03/28/2018 0:00 | EMISSIONS EVENT | Emergency Flare | PROCESS-1 | Hydrogen Sulfide | 22.99 |  |  | POUNDS | 0 |  | PBR 126118 |  | The emissions were caused by the sudden, unavoidable breakdown of equipment or process that was beyond the owner/operator's control, and did not stem from activity that could have been foreseen and avoided, and could not have been avoided by good design, operation, and maintenance practices. A power failure occurred due to a storm and shut the engines down. With the engines down, the incoming gas was routed to the flare. | Action was taken to achieve compliance at the time of discovery. The Field Technician responded immediately and curtailed gas until the storm passed through, power restored, and end the emission event. | Carbon Dioxide: 656 {mcf/event} * 1000 {cf/mcf} * 0.024172 {mole fraction} * 44 {lb/lb-mole} / 385 {scf/lb-mole} Carbon Monoxide: 0.5496 {lb/mmBtu} * 656 {mcf/event} * 1567.36 {Btu/scf} / 1000 {cf/mcf} Ethane: 656 {mcf/event} * 1000 {cf/mcf} * 0.1381097 {mole fraction} * 30 {lb/lb-mole} / 385 {scf/lb-mole} * (1 - 0.98) Hexane: 656 {mcf/event} * 1000 {cf/mcf} * 0.021379 {mole fraction} * 86.2 {lb/lb-mole} / 385 {scf/lb-mole} * (1 - 0.98) Hydrogen Sulfide: 656 {mcf/event} * 1000 {cf/mcf} * 0.019783 {mole fraction} * 34.1 {lb/lb-mole} / 385 {scf/lb-mole} * (1 - 0.98) i-Butane: 656 {mcf/event} * 1000 {cf/mcf} * 0.017947 {mole fraction} * 58.1 {lb/lb-mole} / 385 {scf/lb-mole} * (1 - 0.98) i-Pentane: 656 {mcf/event} * 1000 {cf/mcf} * 0.017289 {mole fraction} * 72.15 {lb/lb-mole} / 385 {scf/lb-mole} * (1 - 0.98) Methane: 656 {mcf/event} * 1000 {cf/mcf} * 0.5533269 {mole fraction} * 16 {lb/lb-mole} / 385 {scf/lb-mole} * (1 - 0.98) n-Butane: 656 {mcf/event} * 1000 {cf/mcf} * 0.0540009 {mole fraction} * 58.12 {lb/lb-mole} / 385 {scf/lb-mole} * (1 - 0.98) n-Pentane: 656 {mcf/event} * 1000 {cf/mcf} * 0.018496 {mole fraction} * 72.15 {lb/lb-mole} / 385 {scf/lb-mole} * (1 - 0.98) Nitrogen Dioxide: 0.138 {lb/mmBtu} * 656 {mcf/event} * 1567.36 {Btu/scf} / 1000 {cf/mcf} * 0.05 Nitrogen Oxide: 0.138 {lb/mmBtu} * 656 {mcf/event} * 1567.36 {Btu/scf} / 1000 {cf/mcf} * 0.95 Nitrogen: 656 {mcf/event} * 1000 {cf/mcf} * 0.0311659 {mole fraction} * 28 {lb/lb-mole} / 385 {scf/lb-mole} Propane: 656 {mcf/event} * 1000 {cf/mcf} * 0.1043308 {mole fraction} * 44.1 {lb/lb-mole} / 385 {scf/lb-mole} * (1 - 0.98) Sulfur Dioxide: (1149.44882 {lb/event for Hydrogen Sulfide} / 34.1 {lb/lb-mole for Hydrogen Sulfide}) * 64.1 {lb/lb-mole for SO2} * 0.98 {Control Efficiency} VOC: Sum of emissions: 156.79212 {lb/event for Propane} + 106.95466 {lb/event for n-Butane} + 42.50885 {lb/event for i-Pentane} + 45.47652 {lb/event for n-Pentane} + 35.53375 {lb/event for i-Butane} + 62.80117 {lb/event for Hexane} | 03/28/2018 08:44 AM | 0 | 0 | 0
281211 | RN100219641 | SOUTH FULLERTON BOOSTER STATION | FROM INTX BROADWAY & MAIN ST/US 385 DRIVE W 1.1 MI ON BROADWAY TO A FORK WITH SR 176 BEAR R/NW ON SR 176 FOR 14.9 MI TO NW 7001 ON R TURN N & DRIVE 0.5 MI TO ACCESS RD ON L TURN W & DRIVE 180 YDS TO ACCESS RD TO BOOSTER STATION ON R | ANDREWS | 7 | 03/27/2018 22:00 | 03/28/2018 0:00 | EMISSIONS EVENT | Emergency Flare | PROCESS-1 | NATURAL GAS | 450.07 |  |  | POUNDS | 0 |  | PBR 126118 |  | The emissions were caused by the sudden, unavoidable breakdown of equipment or process that was beyond the owner/operator's control, and did not stem from activity that could have been foreseen and avoided, and could not have been avoided by good design, operation, and maintenance practices. A power failure occurred due to a storm and shut the engines down. With the engines down, the incoming gas was routed to the flare. | Action was taken to achieve compliance at the time of discovery. The Field Technician responded immediately and curtailed gas until the storm passed through, power restored, and end the emission event. | Carbon Dioxide: 656 {mcf/event} * 1000 {cf/mcf} * 0.024172 {mole fraction} * 44 {lb/lb-mole} / 385 {scf/lb-mole} Carbon Monoxide: 0.5496 {lb/mmBtu} * 656 {mcf/event} * 1567.36 {Btu/scf} / 1000 {cf/mcf} Ethane: 656 {mcf/event} * 1000 {cf/mcf} * 0.1381097 {mole fraction} * 30 {lb/lb-mole} / 385 {scf/lb-mole} * (1 - 0.98) Hexane: 656 {mcf/event} * 1000 {cf/mcf} * 0.021379 {mole fraction} * 86.2 {lb/lb-mole} / 385 {scf/lb-mole} * (1 - 0.98) Hydrogen Sulfide: 656 {mcf/event} * 1000 {cf/mcf} * 0.019783 {mole fraction} * 34.1 {lb/lb-mole} / 385 {scf/lb-mole} * (1 - 0.98) i-Butane: 656 {mcf/event} * 1000 {cf/mcf} * 0.017947 {mole fraction} * 58.1 {lb/lb-mole} / 385 {scf/lb-mole} * (1 - 0.98) i-Pentane: 656 {mcf/event} * 1000 {cf/mcf} * 0.017289 {mole fraction} * 72.15 {lb/lb-mole} / 385 {scf/lb-mole} * (1 - 0.98) Methane: 656 {mcf/event} * 1000 {cf/mcf} * 0.5533269 {mole fraction} * 16 {lb/lb-mole} / 385 {scf/lb-mole} * (1 - 0.98) n-Butane: 656 {mcf/event} * 1000 {cf/mcf} * 0.0540009 {mole fraction} * 58.12 {lb/lb-mole} / 385 {scf/lb-mole} * (1 - 0.98) n-Pentane: 656 {mcf/event} * 1000 {cf/mcf} * 0.018496 {mole fraction} * 72.15 {lb/lb-mole} / 385 {scf/lb-mole} * (1 - 0.98) Nitrogen Dioxide: 0.138 {lb/mmBtu} * 656 {mcf/event} * 1567.36 {Btu/scf} / 1000 {cf/mcf} * 0.05 Nitrogen Oxide: 0.138 {lb/mmBtu} * 656 {mcf/event} * 1567.36 {Btu/scf} / 1000 {cf/mcf} * 0.95 Nitrogen: 656 {mcf/event} * 1000 {cf/mcf} * 0.0311659 {mole fraction} * 28 {lb/lb-mole} / 385 {scf/lb-mole} Propane: 656 {mcf/event} * 1000 {cf/mcf} * 0.1043308 {mole fraction} * 44.1 {lb/lb-mole} / 385 {scf/lb-mole} * (1 - 0.98) Sulfur Dioxide: (1149.44882 {lb/event for Hydrogen Sulfide} / 34.1 {lb/lb-mole for Hydrogen Sulfide}) * 64.1 {lb/lb-mole for SO2} * 0.98 {Control Efficiency} VOC: Sum of emissions: 156.79212 {lb/event for Propane} + 106.95466 {lb/event for n-Butane} + 42.50885 {lb/event for i-Pentane} + 45.47652 {lb/event for n-Pentane} + 35.53375 {lb/event for i-Butane} + 62.80117 {lb/event for Hexane} | 03/28/2018 08:44 AM | 0 | 0 | 0
281211 | RN100219641 | SOUTH FULLERTON BOOSTER STATION | FROM INTX BROADWAY & MAIN ST/US 385 DRIVE W 1.1 MI ON BROADWAY TO A FORK WITH SR 176 BEAR R/NW ON SR 176 FOR 14.9 MI TO NW 7001 ON R TURN N & DRIVE 0.5 MI TO ACCESS RD ON L TURN W & DRIVE 180 YDS TO ACCESS RD TO BOOSTER STATION ON R | ANDREWS | 7 | 03/27/2018 22:00 | 03/28/2018 0:00 | EMISSIONS EVENT | Emergency Flare | PROCESS-1 | Nitrogen dioxide | 7.09 |  |  | POUNDS | 0 |  | PBR 126118 |  | The emissions were caused by the sudden, unavoidable breakdown of equipment or process that was beyond the owner/operator's control, and did not stem from activity that could have been foreseen and avoided, and could not have been avoided by good design, operation, and maintenance practices. A power failure occurred due to a storm and shut the engines down. With the engines down, the incoming gas was routed to the flare. | Action was taken to achieve compliance at the time of discovery. The Field Technician responded immediately and curtailed gas until the storm passed through, power restored, and end the emission event. | Carbon Dioxide: 656 {mcf/event} * 1000 {cf/mcf} * 0.024172 {mole fraction} * 44 {lb/lb-mole} / 385 {scf/lb-mole} Carbon Monoxide: 0.5496 {lb/mmBtu} * 656 {mcf/event} * 1567.36 {Btu/scf} / 1000 {cf/mcf} Ethane: 656 {mcf/event} * 1000 {cf/mcf} * 0.1381097 {mole fraction} * 30 {lb/lb-mole} / 385 {scf/lb-mole} * (1 - 0.98) Hexane: 656 {mcf/event} * 1000 {cf/mcf} * 0.021379 {mole fraction} * 86.2 {lb/lb-mole} / 385 {scf/lb-mole} * (1 - 0.98) Hydrogen Sulfide: 656 {mcf/event} * 1000 {cf/mcf} * 0.019783 {mole fraction} * 34.1 {lb/lb-mole} / 385 {scf/lb-mole} * (1 - 0.98) i-Butane: 656 {mcf/event} * 1000 {cf/mcf} * 0.017947 {mole fraction} * 58.1 {lb/lb-mole} / 385 {scf/lb-mole} * (1 - 0.98) i-Pentane: 656 {mcf/event} * 1000 {cf/mcf} * 0.017289 {mole fraction} * 72.15 {lb/lb-mole} / 385 {scf/lb-mole} * (1 - 0.98) Methane: 656 {mcf/event} * 1000 {cf/mcf} * 0.5533269 {mole fraction} * 16 {lb/lb-mole} / 385 {scf/lb-mole} * (1 - 0.98) n-Butane: 656 {mcf/event} * 1000 {cf/mcf} * 0.0540009 {mole fraction} * 58.12 {lb/lb-mole} / 385 {scf/lb-mole} * (1 - 0.98) n-Pentane: 656 {mcf/event} * 1000 {cf/mcf} * 0.018496 {mole fraction} * 72.15 {lb/lb-mole} / 385 {scf/lb-mole} * (1 - 0.98) Nitrogen Dioxide: 0.138 {lb/mmBtu} * 656 {mcf/event} * 1567.36 {Btu/scf} / 1000 {cf/mcf} * 0.05 Nitrogen Oxide: 0.138 {lb/mmBtu} * 656 {mcf/event} * 1567.36 {Btu/scf} / 1000 {cf/mcf} * 0.95 Nitrogen: 656 {mcf/event} * 1000 {cf/mcf} * 0.0311659 {mole fraction} * 28 {lb/lb-mole} / 385 {scf/lb-mole} Propane: 656 {mcf/event} * 1000 {cf/mcf} * 0.1043308 {mole fraction} * 44.1 {lb/lb-mole} / 385 {scf/lb-mole} * (1 - 0.98) Sulfur Dioxide: (1149.44882 {lb/event for Hydrogen Sulfide} / 34.1 {lb/lb-mole for Hydrogen Sulfide}) * 64.1 {lb/lb-mole for SO2} * 0.98 {Control Efficiency} VOC: Sum of emissions: 156.79212 {lb/event for Propane} + 106.95466 {lb/event for n-Butane} + 42.50885 {lb/event for i-Pentane} + 45.47652 {lb/event for n-Pentane} + 35.53375 {lb/event for i-Butane} + 62.80117 {lb/event for Hexane} | 03/28/2018 08:44 AM | 0 | 0 | 0
281211 | RN100219641 | SOUTH FULLERTON BOOSTER STATION | FROM INTX BROADWAY & MAIN ST/US 385 DRIVE W 1.1 MI ON BROADWAY TO A FORK WITH SR 176 BEAR R/NW ON SR 176 FOR 14.9 MI TO NW 7001 ON R TURN N & DRIVE 0.5 MI TO ACCESS RD ON L TURN W & DRIVE 180 YDS TO ACCESS RD TO BOOSTER STATION ON R | ANDREWS | 7 | 03/27/2018 22:00 | 03/28/2018 0:00 | EMISSIONS EVENT | Emergency Flare | PROCESS-1 | Nitrogen oxide | 134.8 |  |  | POUNDS | 0 |  | PBR 126118 |  | The emissions were caused by the sudden, unavoidable breakdown of equipment or process that was beyond the owner/operator's control, and did not stem from activity that could have been foreseen and avoided, and could not have been avoided by good design, operation, and maintenance practices. A power failure occurred due to a storm and shut the engines down. With the engines down, the incoming gas was routed to the flare. | Action was taken to achieve compliance at the time of discovery. The Field Technician responded immediately and curtailed gas until the storm passed through, power restored, and end the emission event. | Carbon Dioxide: 656 {mcf/event} * 1000 {cf/mcf} * 0.024172 {mole fraction} * 44 {lb/lb-mole} / 385 {scf/lb-mole} Carbon Monoxide: 0.5496 {lb/mmBtu} * 656 {mcf/event} * 1567.36 {Btu/scf} / 1000 {cf/mcf} Ethane: 656 {mcf/event} * 1000 {cf/mcf} * 0.1381097 {mole fraction} * 30 {lb/lb-mole} / 385 {scf/lb-mole} * (1 - 0.98) Hexane: 656 {mcf/event} * 1000 {cf/mcf} * 0.021379 {mole fraction} * 86.2 {lb/lb-mole} / 385 {scf/lb-mole} * (1 - 0.98) Hydrogen Sulfide: 656 {mcf/event} * 1000 {cf/mcf} * 0.019783 {mole fraction} * 34.1 {lb/lb-mole} / 385 {scf/lb-mole} * (1 - 0.98) i-Butane: 656 {mcf/event} * 1000 {cf/mcf} * 0.017947 {mole fraction} * 58.1 {lb/lb-mole} / 385 {scf/lb-mole} * (1 - 0.98) i-Pentane: 656 {mcf/event} * 1000 {cf/mcf} * 0.017289 {mole fraction} * 72.15 {lb/lb-mole} / 385 {scf/lb-mole} * (1 - 0.98) Methane: 656 {mcf/event} * 1000 {cf/mcf} * 0.5533269 {mole fraction} * 16 {lb/lb-mole} / 385 {scf/lb-mole} * (1 - 0.98) n-Butane: 656 {mcf/event} * 1000 {cf/mcf} * 0.0540009 {mole fraction} * 58.12 {lb/lb-mole} / 385 {scf/lb-mole} * (1 - 0.98) n-Pentane: 656 {mcf/event} * 1000 {cf/mcf} * 0.018496 {mole fraction} * 72.15 {lb/lb-mole} / 385 {scf/lb-mole} * (1 - 0.98) Nitrogen Dioxide: 0.138 {lb/mmBtu} * 656 {mcf/event} * 1567.36 {Btu/scf} / 1000 {cf/mcf} * 0.05 Nitrogen Oxide: 0.138 {lb/mmBtu} * 656 {mcf/event} * 1567.36 {Btu/scf} / 1000 {cf/mcf} * 0.95 Nitrogen: 656 {mcf/event} * 1000 {cf/mcf} * 0.0311659 {mole fraction} * 28 {lb/lb-mole} / 385 {scf/lb-mole} Propane: 656 {mcf/event} * 1000 {cf/mcf} * 0.1043308 {mole fraction} * 44.1 {lb/lb-mole} / 385 {scf/lb-mole} * (1 - 0.98) Sulfur Dioxide: (1149.44882 {lb/event for Hydrogen Sulfide} / 34.1 {lb/lb-mole for Hydrogen Sulfide}) * 64.1 {lb/lb-mole for SO2} * 0.98 {Control Efficiency} VOC: Sum of emissions: 156.79212 {lb/event for Propane} + 106.95466 {lb/event for n-Butane} + 42.50885 {lb/event for i-Pentane} + 45.47652 {lb/event for n-Pentane} + 35.53375 {lb/event for i-Butane} + 62.80117 {lb/event for Hexane} | 03/28/2018 08:44 AM | 0 | 0 | 0
281211 | RN100219641 | SOUTH FULLERTON BOOSTER STATION | FROM INTX BROADWAY & MAIN ST/US 385 DRIVE W 1.1 MI ON BROADWAY TO A FORK WITH SR 176 BEAR R/NW ON SR 176 FOR 14.9 MI TO NW 7001 ON R TURN N & DRIVE 0.5 MI TO ACCESS RD ON L TURN W & DRIVE 180 YDS TO ACCESS RD TO BOOSTER STATION ON R | ANDREWS | 7 | 03/27/2018 22:00 | 03/28/2018 0:00 | EMISSIONS EVENT | Emergency Flare | PROCESS-1 | Nitrogen Oxides | 141.89 |  |  | POUNDS | 0 |  | PBR 126118 |  | The emissions were caused by the sudden, unavoidable breakdown of equipment or process that was beyond the owner/operator's control, and did not stem from activity that could have been foreseen and avoided, and could not have been avoided by good design, operation, and maintenance practices. A power failure occurred due to a storm and shut the engines down. With the engines down, the incoming gas was routed to the flare. | Action was taken to achieve compliance at the time of discovery. The Field Technician responded immediately and curtailed gas until the storm passed through, power restored, and end the emission event. | Carbon Dioxide: 656 {mcf/event} * 1000 {cf/mcf} * 0.024172 {mole fraction} * 44 {lb/lb-mole} / 385 {scf/lb-mole} Carbon Monoxide: 0.5496 {lb/mmBtu} * 656 {mcf/event} * 1567.36 {Btu/scf} / 1000 {cf/mcf} Ethane: 656 {mcf/event} * 1000 {cf/mcf} * 0.1381097 {mole fraction} * 30 {lb/lb-mole} / 385 {scf/lb-mole} * (1 - 0.98) Hexane: 656 {mcf/event} * 1000 {cf/mcf} * 0.021379 {mole fraction} * 86.2 {lb/lb-mole} / 385 {scf/lb-mole} * (1 - 0.98) Hydrogen Sulfide: 656 {mcf/event} * 1000 {cf/mcf} * 0.019783 {mole fraction} * 34.1 {lb/lb-mole} / 385 {scf/lb-mole} * (1 - 0.98) i-Butane: 656 {mcf/event} * 1000 {cf/mcf} * 0.017947 {mole fraction} * 58.1 {lb/lb-mole} / 385 {scf/lb-mole} * (1 - 0.98) i-Pentane: 656 {mcf/event} * 1000 {cf/mcf} * 0.017289 {mole fraction} * 72.15 {lb/lb-mole} / 385 {scf/lb-mole} * (1 - 0.98) Methane: 656 {mcf/event} * 1000 {cf/mcf} * 0.5533269 {mole fraction} * 16 {lb/lb-mole} / 385 {scf/lb-mole} * (1 - 0.98) n-Butane: 656 {mcf/event} * 1000 {cf/mcf} * 0.0540009 {mole fraction} * 58.12 {lb/lb-mole} / 385 {scf/lb-mole} * (1 - 0.98) n-Pentane: 656 {mcf/event} * 1000 {cf/mcf} * 0.018496 {mole fraction} * 72.15 {lb/lb-mole} / 385 {scf/lb-mole} * (1 - 0.98) Nitrogen Dioxide: 0.138 {lb/mmBtu} * 656 {mcf/event} * 1567.36 {Btu/scf} / 1000 {cf/mcf} * 0.05 Nitrogen Oxide: 0.138 {lb/mmBtu} * 656 {mcf/event} * 1567.36 {Btu/scf} / 1000 {cf/mcf} * 0.95 Nitrogen: 656 {mcf/event} * 1000 {cf/mcf} * 0.0311659 {mole fraction} * 28 {lb/lb-mole} / 385 {scf/lb-mole} Propane: 656 {mcf/event} * 1000 {cf/mcf} * 0.1043308 {mole fraction} * 44.1 {lb/lb-mole} / 385 {scf/lb-mole} * (1 - 0.98) Sulfur Dioxide: (1149.44882 {lb/event for Hydrogen Sulfide} / 34.1 {lb/lb-mole for Hydrogen Sulfide}) * 64.1 {lb/lb-mole for SO2} * 0.98 {Control Efficiency} VOC: Sum of emissions: 156.79212 {lb/event for Propane} + 106.95466 {lb/event for n-Butane} + 42.50885 {lb/event for i-Pentane} + 45.47652 {lb/event for n-Pentane} + 35.53375 {lb/event for i-Butane} + 62.80117 {lb/event for Hexane} | 03/28/2018 08:44 AM | 0 | 0 | 0
281211 | RN100219641 | SOUTH FULLERTON BOOSTER STATION | FROM INTX BROADWAY & MAIN ST/US 385 DRIVE W 1.1 MI ON BROADWAY TO A FORK WITH SR 176 BEAR R/NW ON SR 176 FOR 14.9 MI TO NW 7001 ON R TURN N & DRIVE 0.5 MI TO ACCESS RD ON L TURN W & DRIVE 180 YDS TO ACCESS RD TO BOOSTER STATION ON R | ANDREWS | 7 | 03/27/2018 22:00 | 03/28/2018 0:00 | EMISSIONS EVENT | Emergency Flare | PROCESS-1 | Sulfur dioxide | 2117.48 |  |  | POUNDS | 0 |  | PBR 126118 |  | The emissions were caused by the sudden, unavoidable breakdown of equipment or process that was beyond the owner/operator's control, and did not stem from activity that could have been foreseen and avoided, and could not have been avoided by good design, operation, and maintenance practices. A power failure occurred due to a storm and shut the engines down. With the engines down, the incoming gas was routed to the flare. | Action was taken to achieve compliance at the time of discovery. The Field Technician responded immediately and curtailed gas until the storm passed through, power restored, and end the emission event. | Carbon Dioxide: 656 {mcf/event} * 1000 {cf/mcf} * 0.024172 {mole fraction} * 44 {lb/lb-mole} / 385 {scf/lb-mole} Carbon Monoxide: 0.5496 {lb/mmBtu} * 656 {mcf/event} * 1567.36 {Btu/scf} / 1000 {cf/mcf} Ethane: 656 {mcf/event} * 1000 {cf/mcf} * 0.1381097 {mole fraction} * 30 {lb/lb-mole} / 385 {scf/lb-mole} * (1 - 0.98) Hexane: 656 {mcf/event} * 1000 {cf/mcf} * 0.021379 {mole fraction} * 86.2 {lb/lb-mole} / 385 {scf/lb-mole} * (1 - 0.98) Hydrogen Sulfide: 656 {mcf/event} * 1000 {cf/mcf} * 0.019783 {mole fraction} * 34.1 {lb/lb-mole} / 385 {scf/lb-mole} * (1 - 0.98) i-Butane: 656 {mcf/event} * 1000 {cf/mcf} * 0.017947 {mole fraction} * 58.1 {lb/lb-mole} / 385 {scf/lb-mole} * (1 - 0.98) i-Pentane: 656 {mcf/event} * 1000 {cf/mcf} * 0.017289 {mole fraction} * 72.15 {lb/lb-mole} / 385 {scf/lb-mole} * (1 - 0.98) Methane: 656 {mcf/event} * 1000 {cf/mcf} * 0.5533269 {mole fraction} * 16 {lb/lb-mole} / 385 {scf/lb-mole} * (1 - 0.98) n-Butane: 656 {mcf/event} * 1000 {cf/mcf} * 0.0540009 {mole fraction} * 58.12 {lb/lb-mole} / 385 {scf/lb-mole} * (1 - 0.98) n-Pentane: 656 {mcf/event} * 1000 {cf/mcf} * 0.018496 {mole fraction} * 72.15 {lb/lb-mole} / 385 {scf/lb-mole} * (1 - 0.98) Nitrogen Dioxide: 0.138 {lb/mmBtu} * 656 {mcf/event} * 1567.36 {Btu/scf} / 1000 {cf/mcf} * 0.05 Nitrogen Oxide: 0.138 {lb/mmBtu} * 656 {mcf/event} * 1567.36 {Btu/scf} / 1000 {cf/mcf} * 0.95 Nitrogen: 656 {mcf/event} * 1000 {cf/mcf} * 0.0311659 {mole fraction} * 28 {lb/lb-mole} / 385 {scf/lb-mole} Propane: 656 {mcf/event} * 1000 {cf/mcf} * 0.1043308 {mole fraction} * 44.1 {lb/lb-mole} / 385 {scf/lb-mole} * (1 - 0.98) Sulfur Dioxide: (1149.44882 {lb/event for Hydrogen Sulfide} / 34.1 {lb/lb-mole for Hydrogen Sulfide}) * 64.1 {lb/lb-mole for SO2} * 0.98 {Control Efficiency} VOC: Sum of emissions: 156.79212 {lb/event for Propane} + 106.95466 {lb/event for n-Butane} + 42.50885 {lb/event for i-Pentane} + 45.47652 {lb/event for n-Pentane} + 35.53375 {lb/event for i-Butane} + 62.80117 {lb/event for Hexane} | 03/28/2018 08:44 AM | 0 | 0 | 0
281207 | RN102663671 | INV NYLON CHEMICALS AMERICAS VICTORIA SITE | 2695 OLD BLOOMINGTON RD N; VICTORIA, TX 77905 | VICTORIA | 14 | 04/01/2018 17:00 | 04/03/2018 5:00 | AIR SHUTDOWN | East Power House | 17STK-007 | Opacity | 12.6 |  |  | % OPACITY | 20 | % OPACITY | NSR Permit 813 |  | Shutdown of No. 7 Boiler may result in visible emissions from the Stack while purging. The highest 6 minute period of Opacity 12.6% was on 4/2 from 08:35 to 08:41. | To minimize opacity, operations closely monitored stack opacity during shut down activities. The boiler shares a common stack with #8 boiler. During shutdown activities anticipated to generate opacity, #8 boiler was not in startup mode or soot blowing mode in order to minimize opacity. | Continuous Opacity Monitoring will be used to determine the quantities | 03/28/2018 01:52 AM | 0 | 0 | 0
281206 | RN100209394 | STILES BOOSTER STATION | SOUTH ON FM 137 TO FM 33, N ON FM 33 FOR 2MI STILES TX 76932 | REAGAN | 8 | 03/26/2018 22:48 | 03/27/2018 3:44 | EMISSIONS EVENT | Upset Vent | VNT-1 | Hydrogen Sulfide | 0.05 |  |  | POUNDS | 0 |  | PBR 17319 |  | Intermittent venting of field gas occurred when compression unit #2 kept shutting down from high liquid level in the third stage suction scrubber. Venting occurred for 4 hours and 56 minutes out of an 8 hour and 15 minute period. | Operations drained the liquids from the scrubber manually, then reset and restarted the unit; however, the unit shut back down. During review of the unit, it was discovered that the cap on the high level emergency shut down switch was broken. Moisture was cleaned from the switch area, the alarm cleared and unit was restarted and loaded. A new LS 200 High Level Switch was also installed to clear the alarm and to help prevent additional shutdowns. Unit #2 was reset, restarted, and placed back online and venting was ended. | Emissions based upon metered gas volume, gas analysis and event duration. Calculations based upon TCEQ guidance document known as RG-109. | 03/27/2018 06:57 PM | 0 | 0 | 0
281206 | RN100209394 | STILES BOOSTER STATION | SOUTH ON FM 137 TO FM 33, N ON FM 33 FOR 2MI STILES TX 76932 | REAGAN | 8 | 03/26/2018 22:48 | 03/27/2018 3:44 | EMISSIONS EVENT | Upset Vent | VNT-1 | NATURAL GAS | 6668.26 |  |  | POUNDS | 0 |  | PBR 17319 |  | Intermittent venting of field gas occurred when compression unit #2 kept shutting down from high liquid level in the third stage suction scrubber. Venting occurred for 4 hours and 56 minutes out of an 8 hour and 15 minute period. | Operations drained the liquids from the scrubber manually, then reset and restarted the unit; however, the unit shut back down. During review of the unit, it was discovered that the cap on the high level emergency shut down switch was broken. Moisture was cleaned from the switch area, the alarm cleared and unit was restarted and loaded. A new LS 200 High Level Switch was also installed to clear the alarm and to help prevent additional shutdowns. Unit #2 was reset, restarted, and placed back online and venting was ended. | Emissions based upon metered gas volume, gas analysis and event duration. Calculations based upon TCEQ guidance document known as RG-109. | 03/27/2018 06:57 PM | 0 | 0 | 0
281205 | RN100217397 | RATLIFF BOOSTER STATION | FROM RANKIN DRIVE 6.9 MI NORTH ON SR 349 TO RR 1555 TURN E AND GO 7 MI TO ACCESS RD WITH CATTLE GUARD ON L TURN N OVER CATTLE GUARD AND GO 0.2 MI TO SITE ON R | UPTON | 7 | 03/26/2018 20:52 | 03/26/2018 22:52 | EMISSIONS EVENT | Upset Vent | VENT-1 | Hydrogen Sulfide | 0.11 |  |  | POUNDS | 0 |  | NRSP 134641 |  | Field gas venting occurred when compression unit #3 went down on compressor lubricator failure and compression unit #1 shut down from high vibrations on the engine cooler. | Operations reset and restarted Unit #3 and loaded the unit slowly. The lubricator box was monitored and checked, but no issues were found as the lubricator was actuating and holding steady pressure. Unit #1 was reset, restarted and monitored in idle mode to make sure there was no excess vibration. A wire found outside of the conduit box, which was connected to the vibration emergency shut down switch,is expected to have gotten wet and tripped the switch. The wire was replaced and inserted inside the conduit box. Unit #1 was returned to operation and all venting was ceased once units were returned to operation. | Emissions based upon metered gas volume, gas analysis and event duration. Calculations based upon TCEQ guidance document known as RG-109. | 03/27/2018 06:38 PM | 0 | 0 | 0
281205 | RN100217397 | RATLIFF BOOSTER STATION | FROM RANKIN DRIVE 6.9 MI NORTH ON SR 349 TO RR 1555 TURN E AND GO 7 MI TO ACCESS RD WITH CATTLE GUARD ON L TURN N OVER CATTLE GUARD AND GO 0.2 MI TO SITE ON R | UPTON | 7 | 03/26/2018 20:52 | 03/26/2018 22:52 | EMISSIONS EVENT | Upset Vent | VENT-1 | NATURAL GAS | 5222.06 |  |  | POUNDS | 0 |  | NRSP 134641 |  | Field gas venting occurred when compression unit #3 went down on compressor lubricator failure and compression unit #1 shut down from high vibrations on the engine cooler. | Operations reset and restarted Unit #3 and loaded the unit slowly. The lubricator box was monitored and checked, but no issues were found as the lubricator was actuating and holding steady pressure. Unit #1 was reset, restarted and monitored in idle mode to make sure there was no excess vibration. A wire found outside of the conduit box, which was connected to the vibration emergency shut down switch,is expected to have gotten wet and tripped the switch. The wire was replaced and inserted inside the conduit box. Unit #1 was returned to operation and all venting was ceased once units were returned to operation. | Emissions based upon metered gas volume, gas analysis and event duration. Calculations based upon TCEQ guidance document known as RG-109. | 03/27/2018 06:38 PM | 0 | 0 | 0
281199 | RN100238633 | KEYSTONE GAS PLANT | FR JUNCTION OF HWY 18 AND 302 IN KERMIT GO N ON HWY 18 FOR 4.3 MI TO JUNCTION WITH FM 874 GO E ON FM874 FOR 4.5 MI TO JUNCTIO WITH FM 1218 GO N ON FM1218 FOR 0.5 MI TO JUNCTION OF CR 301 GO E ON CR 301 TO FACILITY ON LEFT | WINKLER | 7 | 03/26/2018 3:00 | 03/31/2018 3:00 | EMISSIONS EVENT | High Pressure Flare | FL-6 | Carbon Monoxide | 4349 |  |  | POUNDS | 0 |  | 146337 |  | Issues with the Dehy bed collapsing. Did not reach a rfeportable quantity - UML0. | Routing gas to Jal, lowered field gas, got repairs done on the dehy bed as soon as possible. | Flow meter and gas analysis used to determine release quantities. | 03/27/2018 03:42 PM | 0 | 0 | 0
281199 | RN100238633 | KEYSTONE GAS PLANT | FR JUNCTION OF HWY 18 AND 302 IN KERMIT GO N ON HWY 18 FOR 4.3 MI TO JUNCTION WITH FM 874 GO E ON FM874 FOR 4.5 MI TO JUNCTIO WITH FM 1218 GO N ON FM1218 FOR 0.5 MI TO JUNCTION OF CR 301 GO E ON CR 301 TO FACILITY ON LEFT | WINKLER | 7 | 03/26/2018 3:00 | 03/31/2018 3:00 | EMISSIONS EVENT | High Pressure Flare | FL-6 | Hydrogen Sulfide | 1 |  |  | POUNDS | 0 |  | 146337 |  | Issues with the Dehy bed collapsing. Did not reach a rfeportable quantity - UML0. | Routing gas to Jal, lowered field gas, got repairs done on the dehy bed as soon as possible. | Flow meter and gas analysis used to determine release quantities. | 03/27/2018 03:42 PM | 0 | 0 | 0
281199 | RN100238633 | KEYSTONE GAS PLANT | FR JUNCTION OF HWY 18 AND 302 IN KERMIT GO N ON HWY 18 FOR 4.3 MI TO JUNCTION WITH FM 874 GO E ON FM874 FOR 4.5 MI TO JUNCTIO WITH FM 1218 GO N ON FM1218 FOR 0.5 MI TO JUNCTION OF CR 301 GO E ON CR 301 TO FACILITY ON LEFT | WINKLER | 7 | 03/26/2018 3:00 | 03/31/2018 3:00 | EMISSIONS EVENT | High Pressure Flare | FL-6 | NATURAL GAS | 24 |  |  | POUNDS | 0 |  | 146337 |  | Issues with the Dehy bed collapsing. Did not reach a rfeportable quantity - UML0. | Routing gas to Jal, lowered field gas, got repairs done on the dehy bed as soon as possible. | Flow meter and gas analysis used to determine release quantities. | 03/27/2018 03:42 PM | 0 | 0 | 0
281199 | RN100238633 | KEYSTONE GAS PLANT | FR JUNCTION OF HWY 18 AND 302 IN KERMIT GO N ON HWY 18 FOR 4.3 MI TO JUNCTION WITH FM 874 GO E ON FM874 FOR 4.5 MI TO JUNCTIO WITH FM 1218 GO N ON FM1218 FOR 0.5 MI TO JUNCTION OF CR 301 GO E ON CR 301 TO FACILITY ON LEFT | WINKLER | 7 | 03/26/2018 3:00 | 03/31/2018 3:00 | EMISSIONS EVENT | High Pressure Flare | FL-6 | Nitrogen Oxides (NOx) | 507 |  |  | POUNDS | 0 |  | 146337 |  | Issues with the Dehy bed collapsing. Did not reach a rfeportable quantity - UML0. | Routing gas to Jal, lowered field gas, got repairs done on the dehy bed as soon as possible. | Flow meter and gas analysis used to determine release quantities. | 03/27/2018 03:42 PM | 0 | 0 | 0
281199 | RN100238633 | KEYSTONE GAS PLANT | FR JUNCTION OF HWY 18 AND 302 IN KERMIT GO N ON HWY 18 FOR 4.3 MI TO JUNCTION WITH FM 874 GO E ON FM874 FOR 4.5 MI TO JUNCTIO WITH FM 1218 GO N ON FM1218 FOR 0.5 MI TO JUNCTION OF CR 301 GO E ON CR 301 TO FACILITY ON LEFT | WINKLER | 7 | 03/26/2018 3:00 | 03/31/2018 3:00 | EMISSIONS EVENT | High Pressure Flare | FL-6 | Sulfur dioxide | 1 |  |  | POUNDS | 0 |  | 146337 |  | Issues with the Dehy bed collapsing. Did not reach a rfeportable quantity - UML0. | Routing gas to Jal, lowered field gas, got repairs done on the dehy bed as soon as possible. | Flow meter and gas analysis used to determine release quantities. | 03/27/2018 03:42 PM | 0 | 0 | 0
281199 | RN100238633 | KEYSTONE GAS PLANT | FR JUNCTION OF HWY 18 AND 302 IN KERMIT GO N ON HWY 18 FOR 4.3 MI TO JUNCTION WITH FM 874 GO E ON FM874 FOR 4.5 MI TO JUNCTIO WITH FM 1218 GO N ON FM1218 FOR 0.5 MI TO JUNCTION OF CR 301 GO E ON CR 301 TO FACILITY ON LEFT | WINKLER | 7 | 03/26/2018 3:00 | 03/31/2018 3:00 | EMISSIONS EVENT | High Pressure Flare | FL-6 | Carbon Monoxide | 329 |  |  | POUNDS | 0 |  | 146337 |  | Issues with the Dehy bed collapsing. Did not reach a rfeportable quantity - UML0. | Routing gas to Jal, lowered field gas, got repairs done on the dehy bed as soon as possible. | Flow meter and gas analysis used to determine release quantities. | 03/27/2018 03:42 PM | 0 | 0 | 0
281199 | RN100238633 | KEYSTONE GAS PLANT | FR JUNCTION OF HWY 18 AND 302 IN KERMIT GO N ON HWY 18 FOR 4.3 MI TO JUNCTION WITH FM 874 GO E ON FM874 FOR 4.5 MI TO JUNCTIO WITH FM 1218 GO N ON FM1218 FOR 0.5 MI TO JUNCTION OF CR 301 GO E ON CR 301 TO FACILITY ON LEFT | WINKLER | 7 | 03/26/2018 3:00 | 03/31/2018 3:00 | EMISSIONS EVENT | High Pressure Flare | FL-6 | Hydrogen Sulfide | 9 |  |  | POUNDS | 0 |  | 146337 |  | Issues with the Dehy bed collapsing. Did not reach a rfeportable quantity - UML0. | Routing gas to Jal, lowered field gas, got repairs done on the dehy bed as soon as possible. | Flow meter and gas analysis used to determine release quantities. | 03/27/2018 03:42 PM | 0 | 0 | 0
281199 | RN100238633 | KEYSTONE GAS PLANT | FR JUNCTION OF HWY 18 AND 302 IN KERMIT GO N ON HWY 18 FOR 4.3 MI TO JUNCTION WITH FM 874 GO E ON FM874 FOR 4.5 MI TO JUNCTIO WITH FM 1218 GO N ON FM1218 FOR 0.5 MI TO JUNCTION OF CR 301 GO E ON CR 301 TO FACILITY ON LEFT | WINKLER | 7 | 03/26/2018 3:00 | 03/31/2018 3:00 | EMISSIONS EVENT | High Pressure Flare | FL-6 | NATURAL GAS | 292 |  |  | POUNDS | 0 |  | 146337 |  | Issues with the Dehy bed collapsing. Did not reach a rfeportable quantity - UML0. | Routing gas to Jal, lowered field gas, got repairs done on the dehy bed as soon as possible. | Flow meter and gas analysis used to determine release quantities. | 03/27/2018 03:42 PM | 0 | 0 | 0
281199 | RN100238633 | KEYSTONE GAS PLANT | FR JUNCTION OF HWY 18 AND 302 IN KERMIT GO N ON HWY 18 FOR 4.3 MI TO JUNCTION WITH FM 874 GO E ON FM874 FOR 4.5 MI TO JUNCTIO WITH FM 1218 GO N ON FM1218 FOR 0.5 MI TO JUNCTION OF CR 301 GO E ON CR 301 TO FACILITY ON LEFT | WINKLER | 7 | 03/26/2018 3:00 | 03/31/2018 3:00 | EMISSIONS EVENT | High Pressure Flare | FL-6 | Nitrogen Oxides (NOx) | 165 |  |  | POUNDS | 0 |  | 146337 |  | Issues with the Dehy bed collapsing. Did not reach a rfeportable quantity - UML0. | Routing gas to Jal, lowered field gas, got repairs done on the dehy bed as soon as possible. | Flow meter and gas analysis used to determine release quantities. | 03/27/2018 03:42 PM | 0 | 0 | 0
281199 | RN100238633 | KEYSTONE GAS PLANT | FR JUNCTION OF HWY 18 AND 302 IN KERMIT GO N ON HWY 18 FOR 4.3 MI TO JUNCTION WITH FM 874 GO E ON FM874 FOR 4.5 MI TO JUNCTIO WITH FM 1218 GO N ON FM1218 FOR 0.5 MI TO JUNCTION OF CR 301 GO E ON CR 301 TO FACILITY ON LEFT | WINKLER | 7 | 03/26/2018 3:00 | 03/31/2018 3:00 | EMISSIONS EVENT | High Pressure Flare | FL-6 | Sulfur dioxide | 839 |  |  | POUNDS | 0 |  | 146337 |  | Issues with the Dehy bed collapsing. Did not reach a rfeportable quantity - UML0. | Routing gas to Jal, lowered field gas, got repairs done on the dehy bed as soon as possible. | Flow meter and gas analysis used to determine release quantities. | 03/27/2018 03:42 PM | 0 | 0 | 0
281195 | RN110301025 | FORT CHADBOURNE SALES POINT | FROM THE INTX OF CR 403 & US 277, TRAVEL 2.25M E ON CR 403 & THEN TURN L ON UNNAMED LEASE RD, TRAVEL 0.5M TO SCRUBBER LOCATION. RUNNELS COUNTY | RUNNELS | 3 | 02/14/2018 0:00 | 02/15/2018 12:01 | EMISSIONS EVENT | Scubber Vent |  | Hydrogen Sulfide | 130.91 |  |  | POUNDS | 0 |  | None |  | From 2/14/18 thru 2/15/18, West Texas Gas curtailed the facility sales gas. Approximately 1371 mscf of sales gas per day was vented to the atmosphere through a back pressure valve located on a pipeline scrubber. The venting was discovered during a gas metering review conducted on 2/25/18. | In the event of any future curtailments or upsets, all wells will be shut-in and no venting allowed. | TCEQ RQ worksheet. | 02/23/2018 10:20 AM | 0 | 0 | 0
281195 | RN110301025 | FORT CHADBOURNE SALES POINT | FROM THE INTX OF CR 403 & US 277, TRAVEL 2.25M E ON CR 403 & THEN TURN L ON UNNAMED LEASE RD, TRAVEL 0.5M TO SCRUBBER LOCATION. RUNNELS COUNTY | RUNNELS | 3 | 02/14/2018 0:00 | 02/15/2018 12:01 | EMISSIONS EVENT | Scubber Vent |  | Propane | 19862.76 |  |  | POUNDS | 0 |  | None |  | From 2/14/18 thru 2/15/18, West Texas Gas curtailed the facility sales gas. Approximately 1371 mscf of sales gas per day was vented to the atmosphere through a back pressure valve located on a pipeline scrubber. The venting was discovered during a gas metering review conducted on 2/25/18. | In the event of any future curtailments or upsets, all wells will be shut-in and no venting allowed. | TCEQ RQ worksheet. | 02/23/2018 10:20 AM | 0 | 0 | 0
281174 | RN105559066 | QUAIL SOUTH COMPRESSOR STATION | FROM INTERSECTION OF HWY 176 AND HWY 349 TO S FOR 1.25 MI ON HWY 349 COMPRESSOR STATION IS ON WEST SIDE OF HWY | MARTIN | 7 | 03/26/2018 15:30 | 03/26/2018 15:35 | EMISSIONS EVENT | Condensate truck loading | TL | Benzene | 40.93 |  |  | POUNDS | 10 | LBS/HR | No specific emissions authorizations for this facility |  | Third party downstream plant shut-down causing the pressure on our facility to increase releasing gas through the feed drum Pressure Relief Valve (PRV). Williams Operations root-cause investigation determined that the pressure control valve to the facility inlet did not respond allowing the pressure on the feed drum to exceed the PRV set point and allowing gas to be released. | The Quail South facility was shut down during the incident. Based on the root-cause investigation results; Williams Operations is currently assessing if the control valve logic needs to be re-programmed or if the valve needs to be re-designed and/or replaced in order to prevent gas releases in the future. | Updated pressurized liquid analysis, gas law equation; and engineering estimates were used to calculate the gas flow released and the resulting emissions. | 03/27/2018 01:47 PM | 0 | 0 | 0
281174 | RN105559066 | QUAIL SOUTH COMPRESSOR STATION | FROM INTERSECTION OF HWY 176 AND HWY 349 TO S FOR 1.25 MI ON HWY 349 COMPRESSOR STATION IS ON WEST SIDE OF HWY | MARTIN | 7 | 03/26/2018 15:30 | 03/26/2018 15:35 | EMISSIONS EVENT | Condensate truck loading | TL | Heptanes | 266.01 |  |  | POUNDS | 100 | LBS/HR | No specific emissions authorizations for this facility |  | Third party downstream plant shut-down causing the pressure on our facility to increase releasing gas through the feed drum Pressure Relief Valve (PRV). Williams Operations root-cause investigation determined that the pressure control valve to the facility inlet did not respond allowing the pressure on the feed drum to exceed the PRV set point and allowing gas to be released. | The Quail South facility was shut down during the incident. Based on the root-cause investigation results; Williams Operations is currently assessing if the control valve logic needs to be re-programmed or if the valve needs to be re-designed and/or replaced in order to prevent gas releases in the future. | Updated pressurized liquid analysis, gas law equation; and engineering estimates were used to calculate the gas flow released and the resulting emissions. | 03/27/2018 01:47 PM | 0 | 0 | 0
281174 | RN105559066 | QUAIL SOUTH COMPRESSOR STATION | FROM INTERSECTION OF HWY 176 AND HWY 349 TO S FOR 1.25 MI ON HWY 349 COMPRESSOR STATION IS ON WEST SIDE OF HWY | MARTIN | 7 | 03/26/2018 15:30 | 03/26/2018 15:35 | EMISSIONS EVENT | Condensate truck loading | TL | VOCs | 10399.78 |  |  | POUNDS | 5000 | LBS/HR | No specific emissions authorizations for this facility |  | Third party downstream plant shut-down causing the pressure on our facility to increase releasing gas through the feed drum Pressure Relief Valve (PRV). Williams Operations root-cause investigation determined that the pressure control valve to the facility inlet did not respond allowing the pressure on the feed drum to exceed the PRV set point and allowing gas to be released. | The Quail South facility was shut down during the incident. Based on the root-cause investigation results; Williams Operations is currently assessing if the control valve logic needs to be re-programmed or if the valve needs to be re-designed and/or replaced in order to prevent gas releases in the future. | Updated pressurized liquid analysis, gas law equation; and engineering estimates were used to calculate the gas flow released and the resulting emissions. | 03/27/2018 01:47 PM | 0 | 0 | 0
281173 | RN104392626 | INV NYLON CHEMICALS AMERICAS ORANGE SITE | 3055A FM 1006; ORANGE, TX 77630 | ORANGE | 10 | 03/22/2018 10:50 | 03/26/2018 17:00 | EMISSIONS EVENT | BLDG 258 FUGITIVES | PE-51 | Ammonia | 1100 |  |  | POUNDS | 2.35 | LBS/HR | NH3 |  | Discovered a flange leak on the High-Pressure Separator. | Discovery of the leak occurred on 3/26/2018 by a technician that was in the vicinity of the leak, via AVO method. The leaking flange was immediately isolated upon discovery, the unit was shutdown and the leaking seal was replaced. Based upon data from a nearby fixed Hydrogen monitor, the leak may have started as early as 3/22/2018 but was not discovered during building AVO walkthrough inspections likely due to the intermittent nature of the leak, the location of the leak (near the perimeter of the unit), and unusually high winds carrying the ammonia vapors away from the building. | Following an initial investigation, It was determined that leaks developed in three locations on the seal. Upon discovery of the leak, INVISTA personnel indicated the release of emissions was intermittent in the form of “puffs” of vapor with no obvious visible signs of a continuous release of emissions. INVISTA is very conservatively calculating emissions as a continuous release assuming intermittent variations in flow over four days. Process knowledge and process data was used to estimate the emissions. | 03/27/2018 01:42 PM | 0 | 0 | 0
281172 | RN100226372 | SYKES COMPRESSOR STATION | ON FM 1770 1.5 MI W OF FM 382 | RUNNELS | 3 | 03/26/2018 15:40 | 03/27/2018 18:19 | EMISSIONS EVENT | Upset Vent | VNT-1 | Hydrogen Sulfide | 0.51 |  |  | POUNDS | 0 |  | PBR 92854 |  | The pipeline liquids entering the Sykes station exceeded the capacity of the station which resulted in the shutdown of the compressor engine. Excess liquids released and accumulated below the engine/compressor which ignited resulting in a small engine fire that was safely extinguished without offsite consequences. | Field operations rerouted incoming gas to another station to minimize the amount of field gas venting at Sykes and was ultimately able to stop the venting. The compressor engine will remain shutdown until repairs from the fire damage can be completed. | Emissions based upon metered gas volume, gas analysis and event duration. Calculations based upon TCEQ guidance document known as RG-109. | 03/27/2018 01:07 PM | 0 | 0 | 0
281172 | RN100226372 | SYKES COMPRESSOR STATION | ON FM 1770 1.5 MI W OF FM 382 | RUNNELS | 3 | 03/26/2018 15:40 | 03/27/2018 18:19 | EMISSIONS EVENT | Upset Vent | VNT-1 | NATURAL GAS | 24065.67 |  |  | POUNDS | 0 |  | PBR 92854 |  | The pipeline liquids entering the Sykes station exceeded the capacity of the station which resulted in the shutdown of the compressor engine. Excess liquids released and accumulated below the engine/compressor which ignited resulting in a small engine fire that was safely extinguished without offsite consequences. | Field operations rerouted incoming gas to another station to minimize the amount of field gas venting at Sykes and was ultimately able to stop the venting. The compressor engine will remain shutdown until repairs from the fire damage can be completed. | Emissions based upon metered gas volume, gas analysis and event duration. Calculations based upon TCEQ guidance document known as RG-109. | 03/27/2018 01:07 PM | 0 | 0 | 0
281146 | RN100217686 | BIG LAKE TREATING FACILITY | INTX OF US 67 & FERGUSON LN GO S ON FERGUSON LN FOR 0.9 MI TURN E ON GAS PLANT RD & SITE IS 0.2 MI STRAIGHT AHEAD. | REAGAN | 8 | 03/26/2018 10:00 | 03/27/2018 2:28 | EMISSIONS EVENT | Plant Flare | 17 | Carbon Monoxide | 2112.53 |  |  | POUNDS | 0 |  | NSR 48944 |  | Inlet and discharge gases were flared when the site lost power due to a third party power outage. After restart, inlet gas was flared when the primary acid cat compressor shut down on lubrication flow failure due to moisture on wires and the back up electric acid gas compressor units were down for maintenance and could not be brought online. Per procedure, plant operations was put into recycle mode which requires the flaring of inlet gas. Flaring was intermittent for 16 hours and 28 minutes over 20 hours 36 minutes. | Third party electrical power was restored and the site was restarted. Once the field pressure returned to normal operating levels and discharge gas returned to pipeline specifications, flaring ended. The on-call mechanic dried the wires on the primary acid cat compressor and restarted the unit ending the inlet flaring. The site's flare was maintained in constant operation during this event, flare pilots were monitored and no bypassing of the control device occurred. | Flaring emissions based upon metered gas volume, gas analysis and event duration. Calculations based upon TCEQ guidance document known as RG-109. | 03/27/2018 09:31 AM | 0 | 0 | 0
281146 | RN100217686 | BIG LAKE TREATING FACILITY | INTX OF US 67 & FERGUSON LN GO S ON FERGUSON LN FOR 0.9 MI TURN E ON GAS PLANT RD & SITE IS 0.2 MI STRAIGHT AHEAD. | REAGAN | 8 | 03/26/2018 10:00 | 03/27/2018 2:28 | EMISSIONS EVENT | Plant Flare | 17 | Hydrogen Sulfide | 47.8 |  |  | POUNDS | 0 |  | NSR 48944 |  | Inlet and discharge gases were flared when the site lost power due to a third party power outage. After restart, inlet gas was flared when the primary acid cat compressor shut down on lubrication flow failure due to moisture on wires and the back up electric acid gas compressor units were down for maintenance and could not be brought online. Per procedure, plant operations was put into recycle mode which requires the flaring of inlet gas. Flaring was intermittent for 16 hours and 28 minutes over 20 hours 36 minutes. | Third party electrical power was restored and the site was restarted. Once the field pressure returned to normal operating levels and discharge gas returned to pipeline specifications, flaring ended. The on-call mechanic dried the wires on the primary acid cat compressor and restarted the unit ending the inlet flaring. The site's flare was maintained in constant operation during this event, flare pilots were monitored and no bypassing of the control device occurred. | Flaring emissions based upon metered gas volume, gas analysis and event duration. Calculations based upon TCEQ guidance document known as RG-109. | 03/27/2018 09:31 AM | 0 | 0 | 0
281146 | RN100217686 | BIG LAKE TREATING FACILITY | INTX OF US 67 & FERGUSON LN GO S ON FERGUSON LN FOR 0.9 MI TURN E ON GAS PLANT RD & SITE IS 0.2 MI STRAIGHT AHEAD. | REAGAN | 8 | 03/26/2018 10:00 | 03/27/2018 2:28 | EMISSIONS EVENT | Plant Flare | 17 | NATURAL GAS | 1323.84 |  |  | POUNDS | 0 |  | NSR 48944 |  | Inlet and discharge gases were flared when the site lost power due to a third party power outage. After restart, inlet gas was flared when the primary acid cat compressor shut down on lubrication flow failure due to moisture on wires and the back up electric acid gas compressor units were down for maintenance and could not be brought online. Per procedure, plant operations was put into recycle mode which requires the flaring of inlet gas. Flaring was intermittent for 16 hours and 28 minutes over 20 hours 36 minutes. | Third party electrical power was restored and the site was restarted. Once the field pressure returned to normal operating levels and discharge gas returned to pipeline specifications, flaring ended. The on-call mechanic dried the wires on the primary acid cat compressor and restarted the unit ending the inlet flaring. The site's flare was maintained in constant operation during this event, flare pilots were monitored and no bypassing of the control device occurred. | Flaring emissions based upon metered gas volume, gas analysis and event duration. Calculations based upon TCEQ guidance document known as RG-109. | 03/27/2018 09:31 AM | 0 | 0 | 0
281146 | RN100217686 | BIG LAKE TREATING FACILITY | INTX OF US 67 & FERGUSON LN GO S ON FERGUSON LN FOR 0.9 MI TURN E ON GAS PLANT RD & SITE IS 0.2 MI STRAIGHT AHEAD. | REAGAN | 8 | 03/26/2018 10:00 | 03/27/2018 2:28 | EMISSIONS EVENT | Plant Flare | 17 | Nitrogen dioxide | 264.55 |  |  | POUNDS | 0 |  | NSR 48944 |  | Inlet and discharge gases were flared when the site lost power due to a third party power outage. After restart, inlet gas was flared when the primary acid cat compressor shut down on lubrication flow failure due to moisture on wires and the back up electric acid gas compressor units were down for maintenance and could not be brought online. Per procedure, plant operations was put into recycle mode which requires the flaring of inlet gas. Flaring was intermittent for 16 hours and 28 minutes over 20 hours 36 minutes. | Third party electrical power was restored and the site was restarted. Once the field pressure returned to normal operating levels and discharge gas returned to pipeline specifications, flaring ended. The on-call mechanic dried the wires on the primary acid cat compressor and restarted the unit ending the inlet flaring. The site's flare was maintained in constant operation during this event, flare pilots were monitored and no bypassing of the control device occurred. | Flaring emissions based upon metered gas volume, gas analysis and event duration. Calculations based upon TCEQ guidance document known as RG-109. | 03/27/2018 09:31 AM | 0 | 0 | 0
281146 | RN100217686 | BIG LAKE TREATING FACILITY | INTX OF US 67 & FERGUSON LN GO S ON FERGUSON LN FOR 0.9 MI TURN E ON GAS PLANT RD & SITE IS 0.2 MI STRAIGHT AHEAD. | REAGAN | 8 | 03/26/2018 10:00 | 03/27/2018 2:28 | EMISSIONS EVENT | Plant Flare | 17 | Nitrogen oxide | 793.64 |  |  | POUNDS | 0 |  | NSR 48944 |  | Inlet and discharge gases were flared when the site lost power due to a third party power outage. After restart, inlet gas was flared when the primary acid cat compressor shut down on lubrication flow failure due to moisture on wires and the back up electric acid gas compressor units were down for maintenance and could not be brought online. Per procedure, plant operations was put into recycle mode which requires the flaring of inlet gas. Flaring was intermittent for 16 hours and 28 minutes over 20 hours 36 minutes. | Third party electrical power was restored and the site was restarted. Once the field pressure returned to normal operating levels and discharge gas returned to pipeline specifications, flaring ended. The on-call mechanic dried the wires on the primary acid cat compressor and restarted the unit ending the inlet flaring. The site's flare was maintained in constant operation during this event, flare pilots were monitored and no bypassing of the control device occurred. | Flaring emissions based upon metered gas volume, gas analysis and event duration. Calculations based upon TCEQ guidance document known as RG-109. | 03/27/2018 09:31 AM | 0 | 0 | 0
281146 | RN100217686 | BIG LAKE TREATING FACILITY | INTX OF US 67 & FERGUSON LN GO S ON FERGUSON LN FOR 0.9 MI TURN E ON GAS PLANT RD & SITE IS 0.2 MI STRAIGHT AHEAD. | REAGAN | 8 | 03/26/2018 10:00 | 03/27/2018 2:28 | EMISSIONS EVENT | Plant Flare | 17 | Sulfur dioxide | 4408.89 |  |  | POUNDS | 0 |  | NSR 48944 |  | Inlet and discharge gases were flared when the site lost power due to a third party power outage. After restart, inlet gas was flared when the primary acid cat compressor shut down on lubrication flow failure due to moisture on wires and the back up electric acid gas compressor units were down for maintenance and could not be brought online. Per procedure, plant operations was put into recycle mode which requires the flaring of inlet gas. Flaring was intermittent for 16 hours and 28 minutes over 20 hours 36 minutes. | Third party electrical power was restored and the site was restarted. Once the field pressure returned to normal operating levels and discharge gas returned to pipeline specifications, flaring ended. The on-call mechanic dried the wires on the primary acid cat compressor and restarted the unit ending the inlet flaring. The site's flare was maintained in constant operation during this event, flare pilots were monitored and no bypassing of the control device occurred. | Flaring emissions based upon metered gas volume, gas analysis and event duration. Calculations based upon TCEQ guidance document known as RG-109. | 03/27/2018 09:31 AM | 0 | 0 | 0
281138 | RN102422318 | CENTRAL OWNBY BATTERY ERNEST OWNBY | 1.4 MI. S. OF HWY 82 ON LEASE ROAD 15 | YOAKUM | 2 | 03/27/2018 6:00 | 03/28/2018 6:00 | EMISSIONS EVENT | Emergency Vent | NA | Hydrogen Sulfide | 123 |  |  | POUNDS | 0 |  | 38313 |  | VENTING WAS DUE TO A HIGH TEMPERATURE PRESSURE SWITCH ON THE VRU. LAT: 33*09'43" LONG: 102*42'26" | WE VENTED OUR GAS TILL THE ISSUES HAVE BEEN RESOLVED. | Emissions Calculations: NMNE NG = MCF vented x 50 lb/mole x mole/.379 MCF x mol % NMNE NG / 100 NMNE NG % = 100% - Methane % - Ethane % - Carbon Dioxide % - Nitrogen % - inert% H2S = MCF vented x 34 lb/mole x mole/.379 MCF x mol % H2S / 100 Total Vol Flared (MCF): 86 Volume is: Metered % H2S: 1.6 BTU / Cu Ft: 995.00 % NMNE: 24.13 | 03/27/2018 09:08 AM | 0 | 0 | 0
281138 | RN102422318 | CENTRAL OWNBY BATTERY ERNEST OWNBY | 1.4 MI. S. OF HWY 82 ON LEASE ROAD 15 | YOAKUM | 2 | 03/27/2018 6:00 | 03/28/2018 6:00 | EMISSIONS EVENT | Emergency Vent | NA | Non-Methane Non-Ethane Natural Gas | 2738 |  |  | POUNDS | 0 |  | 38313 |  | VENTING WAS DUE TO A HIGH TEMPERATURE PRESSURE SWITCH ON THE VRU. LAT: 33*09'43" LONG: 102*42'26" | WE VENTED OUR GAS TILL THE ISSUES HAVE BEEN RESOLVED. | Emissions Calculations: NMNE NG = MCF vented x 50 lb/mole x mole/.379 MCF x mol % NMNE NG / 100 NMNE NG % = 100% - Methane % - Ethane % - Carbon Dioxide % - Nitrogen % - inert% H2S = MCF vented x 34 lb/mole x mole/.379 MCF x mol % H2S / 100 Total Vol Flared (MCF): 86 Volume is: Metered % H2S: 1.6 BTU / Cu Ft: 995.00 % NMNE: 24.13 | 03/27/2018 09:08 AM | 0 | 0 | 0
281136 | RN107245730 | PARKER TANK BATTERY 2 | FROM INTERSECTION OF FM 181 AND HWY 115, HEAD NORTH .86 MILES, TURN WEST ON LEASE RD 3.9 MILES,AND SITE WILL BE ON THE SOUTH. | ANDREWS | 7 | 03/26/2018 11:00 | 03/26/2018 19:00 | EMISSIONS EVENT | FLARE | FIN | Butane, i | 1e-05 |  |  | POUNDS | 0.001 | POUNDS | Air New Source Registration 119653 |  | CANYON COMPRESSION ISSUES AND CANYON IS NOT ABLE TO ACCEPT ALL OUR PRODUCED GAS.***INCIDENT FLARED LESS THAN 24 HRS MAKING THIS A NON-REPORTABLE INCIDENT. PLEASE DELETE.**** Did not reach a reportable quantity - UML 0 | FLARING USED TO MINIMIZE EMISSIONS UNTIL 3RD PARTY GATHERER IS ABLE TO REPAIR THEIR EQUIPMENT AND RETURN THE PLANT TO NORMAL OPERATION.***INCIDENT FLARED LESS THAN 24 HRS MAKING THIS A NON-REPORTABLE INCIDENT. PLEASE DELETE.**** | Gas analysis and flowrate were used to estimate emissions based on the following formulas: Emissions Calculations: NOx = MCF flared x NOx factor from RG-109 x BTU/scf x 1000 scf/MCF x MMBTU/1000000 BTU CO = MCF flared x CO factor from RG-109 x BTU/scf x 1000 scf/MCF x MMBTU/1000000 BTU Gas was flared to reduce the hydrocarbon and/or H2S emissions to the atmosphere. NMNE NG = MCF flared x 50 lb/mole x mole/.379 MCF x mol % NMNE NG x 0.02 NMNE NG % = 100% - Methane % - Ethane % - Carbon Dioxide % - Nitrogen % H2S = MCF flared x 34 lb/mole x mole/.379 MCF x mol % H2S/100 x 0.02 SO2 = MCF flared x 64 lb/mole x mole/.379 MCF x mol % H2S/100 x 0.98 Attachment A - Rule Compliance Demonstration Request This information request was extracted from TCEQ Rule 101 .222(a-b) regarding demonstration criteria. These responses should be addressed under the appropriate sections of the final report for the incident eg; Cause of Emissions Event, Actions Taken to Minimize Emissions, and Any Additional Information Necessary to Evaluate the Event. (1) How many reportable and recordable emissions events (including this incident) have occurred at the facility/facilities contributing emissions during this incident for the 12 month period prior to this incident? ~ 10 What were the facility/facilities total actual operating hours during the past 12 months? 8760 (3) Identify the cause or causes of the emissions event and include all contributing factors that led to the emissions event. Discuss how the emissions event could not have been avoided by good design, maintenance, and operation practices, if applicable. Discuss any sudden breakdown of equipment or process that was beyond the owner/operator’s control, if applicable. CANYON COMPRESSION ISSUES AND CANYON IS NOT ABLE TO ACCEPT ALL OUR PRODUCED GAS. FLARING USED TO MINIMIZE EMISSIONS UNTIL 3RD PARTY GATHERER IS ABLE TO REPAIR THEIR EQUIPMENT AND RETURN THE PLANT TO NORMAL OPERATION. (4) How were the air pollution control equipment or processes (if any) maintained and operated in a manner consistent with good practice for minimizing emissions and reducing the number of emissions events? Flaring was used to minimize emissions. Flares were properly operated. (5) How soon was action taken to achieve compliance once the operator knew or should have known that applicable emission limitations were being exceeded? Once the control panel shut the compressor down gas was immediately routed to the flare (6) How were the amount and duration of the unauthorized emissions and any bypass of pollution control equipment minimized? Emissions were minimized by use of a flare. The flare is the control device, functioned properly, and there was no pollution control equipment bypass. (7) What was the operational status of all emission monitoring systems at the facility/facilities during this emissions event? If any emission monitoring systems were not kept in operation during the emissions event, explain why they weren’t kept in operation. No monitoring systems are required for this site. Field gas production from this site was diverted to the flare and the flare remained ignited until the pressures dropped below the rated pressures for the equipment at this site. (8) How were the owner or operator’s actions in response to the unauthorized emissions contemporaneously documented? The TCEQ STEERS reporting system was used to provide initial notice of the event. The emission estimates were calculated by u se of the ga s f low rate and gas analysis. (9) Have other similar incidents occu rred at thi s/ these facility/facilities in the past that might be indicative of inadequate design, operation, or maintenance? No (10) Identify any information you have (e.g., complaints from neighbors, fence line monitoring, air modeling) which indicates an off-site impact. Identify any information you have which indicates the unauthorized emissions caused or contributed to an exceedance of the national ambient air quality standard (NAAQS), a prevention of significant deterioration (P SD) increment, or to a condition of air pollution. The site is located in a rural area. No complaints have been received to XTO’s knowledge and no monitoring is required. (11) Please provide any additional information to support your claim of an affirmative defense. Not applicable. | 03/27/2018 09:08 AM | 0 | 0 | 0
281136 | RN107245730 | PARKER TANK BATTERY 2 | FROM INTERSECTION OF FM 181 AND HWY 115, HEAD NORTH .86 MILES, TURN WEST ON LEASE RD 3.9 MILES,AND SITE WILL BE ON THE SOUTH. | ANDREWS | 7 | 03/26/2018 11:00 | 03/26/2018 19:00 | EMISSIONS EVENT | FLARE | FIN | Butane, N- | 1e-05 |  |  | POUNDS | 0.001 | POUNDS | Air New Source Registration 119653 |  | CANYON COMPRESSION ISSUES AND CANYON IS NOT ABLE TO ACCEPT ALL OUR PRODUCED GAS.***INCIDENT FLARED LESS THAN 24 HRS MAKING THIS A NON-REPORTABLE INCIDENT. PLEASE DELETE.**** Did not reach a reportable quantity - UML 0 | FLARING USED TO MINIMIZE EMISSIONS UNTIL 3RD PARTY GATHERER IS ABLE TO REPAIR THEIR EQUIPMENT AND RETURN THE PLANT TO NORMAL OPERATION.***INCIDENT FLARED LESS THAN 24 HRS MAKING THIS A NON-REPORTABLE INCIDENT. PLEASE DELETE.**** | Gas analysis and flowrate were used to estimate emissions based on the following formulas: Emissions Calculations: NOx = MCF flared x NOx factor from RG-109 x BTU/scf x 1000 scf/MCF x MMBTU/1000000 BTU CO = MCF flared x CO factor from RG-109 x BTU/scf x 1000 scf/MCF x MMBTU/1000000 BTU Gas was flared to reduce the hydrocarbon and/or H2S emissions to the atmosphere. NMNE NG = MCF flared x 50 lb/mole x mole/.379 MCF x mol % NMNE NG x 0.02 NMNE NG % = 100% - Methane % - Ethane % - Carbon Dioxide % - Nitrogen % H2S = MCF flared x 34 lb/mole x mole/.379 MCF x mol % H2S/100 x 0.02 SO2 = MCF flared x 64 lb/mole x mole/.379 MCF x mol % H2S/100 x 0.98 Attachment A - Rule Compliance Demonstration Request This information request was extracted from TCEQ Rule 101 .222(a-b) regarding demonstration criteria. These responses should be addressed under the appropriate sections of the final report for the incident eg; Cause of Emissions Event, Actions Taken to Minimize Emissions, and Any Additional Information Necessary to Evaluate the Event. (1) How many reportable and recordable emissions events (including this incident) have occurred at the facility/facilities contributing emissions during this incident for the 12 month period prior to this incident? ~ 10 What were the facility/facilities total actual operating hours during the past 12 months? 8760 (3) Identify the cause or causes of the emissions event and include all contributing factors that led to the emissions event. Discuss how the emissions event could not have been avoided by good design, maintenance, and operation practices, if applicable. Discuss any sudden breakdown of equipment or process that was beyond the owner/operator’s control, if applicable. CANYON COMPRESSION ISSUES AND CANYON IS NOT ABLE TO ACCEPT ALL OUR PRODUCED GAS. FLARING USED TO MINIMIZE EMISSIONS UNTIL 3RD PARTY GATHERER IS ABLE TO REPAIR THEIR EQUIPMENT AND RETURN THE PLANT TO NORMAL OPERATION. (4) How were the air pollution control equipment or processes (if any) maintained and operated in a manner consistent with good practice for minimizing emissions and reducing the number of emissions events? Flaring was used to minimize emissions. Flares were properly operated. (5) How soon was action taken to achieve compliance once the operator knew or should have known that applicable emission limitations were being exceeded? Once the control panel shut the compressor down gas was immediately routed to the flare (6) How were the amount and duration of the unauthorized emissions and any bypass of pollution control equipment minimized? Emissions were minimized by use of a flare. The flare is the control device, functioned properly, and there was no pollution control equipment bypass. (7) What was the operational status of all emission monitoring systems at the facility/facilities during this emissions event? If any emission monitoring systems were not kept in operation during the emissions event, explain why they weren’t kept in operation. No monitoring systems are required for this site. Field gas production from this site was diverted to the flare and the flare remained ignited until the pressures dropped below the rated pressures for the equipment at this site. (8) How were the owner or operator’s actions in response to the unauthorized emissions contemporaneously documented? The TCEQ STEERS reporting system was used to provide initial notice of the event. The emission estimates were calculated by u se of the ga s f low rate and gas analysis. (9) Have other similar incidents occu rred at thi s/ these facility/facilities in the past that might be indicative of inadequate design, operation, or maintenance? No (10) Identify any information you have (e.g., complaints from neighbors, fence line monitoring, air modeling) which indicates an off-site impact. Identify any information you have which indicates the unauthorized emissions caused or contributed to an exceedance of the national ambient air quality standard (NAAQS), a prevention of significant deterioration (P SD) increment, or to a condition of air pollution. The site is located in a rural area. No complaints have been received to XTO’s knowledge and no monitoring is required. (11) Please provide any additional information to support your claim of an affirmative defense. Not applicable. | 03/27/2018 09:08 AM | 0 | 0 | 0
281136 | RN107245730 | PARKER TANK BATTERY 2 | FROM INTERSECTION OF FM 181 AND HWY 115, HEAD NORTH .86 MILES, TURN WEST ON LEASE RD 3.9 MILES,AND SITE WILL BE ON THE SOUTH. | ANDREWS | 7 | 03/26/2018 11:00 | 03/26/2018 19:00 | EMISSIONS EVENT | FLARE | FIN | Carbon Monoxide | 1e-05 |  |  | POUNDS | 0.001 | POUNDS | Air New Source Registration 119653 |  | CANYON COMPRESSION ISSUES AND CANYON IS NOT ABLE TO ACCEPT ALL OUR PRODUCED GAS.***INCIDENT FLARED LESS THAN 24 HRS MAKING THIS A NON-REPORTABLE INCIDENT. PLEASE DELETE.**** Did not reach a reportable quantity - UML 0 | FLARING USED TO MINIMIZE EMISSIONS UNTIL 3RD PARTY GATHERER IS ABLE TO REPAIR THEIR EQUIPMENT AND RETURN THE PLANT TO NORMAL OPERATION.***INCIDENT FLARED LESS THAN 24 HRS MAKING THIS A NON-REPORTABLE INCIDENT. PLEASE DELETE.**** | Gas analysis and flowrate were used to estimate emissions based on the following formulas: Emissions Calculations: NOx = MCF flared x NOx factor from RG-109 x BTU/scf x 1000 scf/MCF x MMBTU/1000000 BTU CO = MCF flared x CO factor from RG-109 x BTU/scf x 1000 scf/MCF x MMBTU/1000000 BTU Gas was flared to reduce the hydrocarbon and/or H2S emissions to the atmosphere. NMNE NG = MCF flared x 50 lb/mole x mole/.379 MCF x mol % NMNE NG x 0.02 NMNE NG % = 100% - Methane % - Ethane % - Carbon Dioxide % - Nitrogen % H2S = MCF flared x 34 lb/mole x mole/.379 MCF x mol % H2S/100 x 0.02 SO2 = MCF flared x 64 lb/mole x mole/.379 MCF x mol % H2S/100 x 0.98 Attachment A - Rule Compliance Demonstration Request This information request was extracted from TCEQ Rule 101 .222(a-b) regarding demonstration criteria. These responses should be addressed under the appropriate sections of the final report for the incident eg; Cause of Emissions Event, Actions Taken to Minimize Emissions, and Any Additional Information Necessary to Evaluate the Event. (1) How many reportable and recordable emissions events (including this incident) have occurred at the facility/facilities contributing emissions during this incident for the 12 month period prior to this incident? ~ 10 What were the facility/facilities total actual operating hours during the past 12 months? 8760 (3) Identify the cause or causes of the emissions event and include all contributing factors that led to the emissions event. Discuss how the emissions event could not have been avoided by good design, maintenance, and operation practices, if applicable. Discuss any sudden breakdown of equipment or process that was beyond the owner/operator’s control, if applicable. CANYON COMPRESSION ISSUES AND CANYON IS NOT ABLE TO ACCEPT ALL OUR PRODUCED GAS. FLARING USED TO MINIMIZE EMISSIONS UNTIL 3RD PARTY GATHERER IS ABLE TO REPAIR THEIR EQUIPMENT AND RETURN THE PLANT TO NORMAL OPERATION. (4) How were the air pollution control equipment or processes (if any) maintained and operated in a manner consistent with good practice for minimizing emissions and reducing the number of emissions events? Flaring was used to minimize emissions. Flares were properly operated. (5) How soon was action taken to achieve compliance once the operator knew or should have known that applicable emission limitations were being exceeded? Once the control panel shut the compressor down gas was immediately routed to the flare (6) How were the amount and duration of the unauthorized emissions and any bypass of pollution control equipment minimized? Emissions were minimized by use of a flare. The flare is the control device, functioned properly, and there was no pollution control equipment bypass. (7) What was the operational status of all emission monitoring systems at the facility/facilities during this emissions event? If any emission monitoring systems were not kept in operation during the emissions event, explain why they weren’t kept in operation. No monitoring systems are required for this site. Field gas production from this site was diverted to the flare and the flare remained ignited until the pressures dropped below the rated pressures for the equipment at this site. (8) How were the owner or operator’s actions in response to the unauthorized emissions contemporaneously documented? The TCEQ STEERS reporting system was used to provide initial notice of the event. The emission estimates were calculated by u se of the ga s f low rate and gas analysis. (9) Have other similar incidents occu rred at thi s/ these facility/facilities in the past that might be indicative of inadequate design, operation, or maintenance? No (10) Identify any information you have (e.g., complaints from neighbors, fence line monitoring, air modeling) which indicates an off-site impact. Identify any information you have which indicates the unauthorized emissions caused or contributed to an exceedance of the national ambient air quality standard (NAAQS), a prevention of significant deterioration (P SD) increment, or to a condition of air pollution. The site is located in a rural area. No complaints have been received to XTO’s knowledge and no monitoring is required. (11) Please provide any additional information to support your claim of an affirmative defense. Not applicable. | 03/27/2018 09:08 AM | 0 | 0 | 0
281136 | RN107245730 | PARKER TANK BATTERY 2 | FROM INTERSECTION OF FM 181 AND HWY 115, HEAD NORTH .86 MILES, TURN WEST ON LEASE RD 3.9 MILES,AND SITE WILL BE ON THE SOUTH. | ANDREWS | 7 | 03/26/2018 11:00 | 03/26/2018 19:00 | EMISSIONS EVENT | FLARE | FIN | Hexanes | 1e-05 |  |  | POUNDS | 0.001 | POUNDS | Air New Source Registration 119653 |  | CANYON COMPRESSION ISSUES AND CANYON IS NOT ABLE TO ACCEPT ALL OUR PRODUCED GAS.***INCIDENT FLARED LESS THAN 24 HRS MAKING THIS A NON-REPORTABLE INCIDENT. PLEASE DELETE.**** Did not reach a reportable quantity - UML 0 | FLARING USED TO MINIMIZE EMISSIONS UNTIL 3RD PARTY GATHERER IS ABLE TO REPAIR THEIR EQUIPMENT AND RETURN THE PLANT TO NORMAL OPERATION.***INCIDENT FLARED LESS THAN 24 HRS MAKING THIS A NON-REPORTABLE INCIDENT. PLEASE DELETE.**** | Gas analysis and flowrate were used to estimate emissions based on the following formulas: Emissions Calculations: NOx = MCF flared x NOx factor from RG-109 x BTU/scf x 1000 scf/MCF x MMBTU/1000000 BTU CO = MCF flared x CO factor from RG-109 x BTU/scf x 1000 scf/MCF x MMBTU/1000000 BTU Gas was flared to reduce the hydrocarbon and/or H2S emissions to the atmosphere. NMNE NG = MCF flared x 50 lb/mole x mole/.379 MCF x mol % NMNE NG x 0.02 NMNE NG % = 100% - Methane % - Ethane % - Carbon Dioxide % - Nitrogen % H2S = MCF flared x 34 lb/mole x mole/.379 MCF x mol % H2S/100 x 0.02 SO2 = MCF flared x 64 lb/mole x mole/.379 MCF x mol % H2S/100 x 0.98 Attachment A - Rule Compliance Demonstration Request This information request was extracted from TCEQ Rule 101 .222(a-b) regarding demonstration criteria. These responses should be addressed under the appropriate sections of the final report for the incident eg; Cause of Emissions Event, Actions Taken to Minimize Emissions, and Any Additional Information Necessary to Evaluate the Event. (1) How many reportable and recordable emissions events (including this incident) have occurred at the facility/facilities contributing emissions during this incident for the 12 month period prior to this incident? ~ 10 What were the facility/facilities total actual operating hours during the past 12 months? 8760 (3) Identify the cause or causes of the emissions event and include all contributing factors that led to the emissions event. Discuss how the emissions event could not have been avoided by good design, maintenance, and operation practices, if applicable. Discuss any sudden breakdown of equipment or process that was beyond the owner/operator’s control, if applicable. CANYON COMPRESSION ISSUES AND CANYON IS NOT ABLE TO ACCEPT ALL OUR PRODUCED GAS. FLARING USED TO MINIMIZE EMISSIONS UNTIL 3RD PARTY GATHERER IS ABLE TO REPAIR THEIR EQUIPMENT AND RETURN THE PLANT TO NORMAL OPERATION. (4) How were the air pollution control equipment or processes (if any) maintained and operated in a manner consistent with good practice for minimizing emissions and reducing the number of emissions events? Flaring was used to minimize emissions. Flares were properly operated. (5) How soon was action taken to achieve compliance once the operator knew or should have known that applicable emission limitations were being exceeded? Once the control panel shut the compressor down gas was immediately routed to the flare (6) How were the amount and duration of the unauthorized emissions and any bypass of pollution control equipment minimized? Emissions were minimized by use of a flare. The flare is the control device, functioned properly, and there was no pollution control equipment bypass. (7) What was the operational status of all emission monitoring systems at the facility/facilities during this emissions event? If any emission monitoring systems were not kept in operation during the emissions event, explain why they weren’t kept in operation. No monitoring systems are required for this site. Field gas production from this site was diverted to the flare and the flare remained ignited until the pressures dropped below the rated pressures for the equipment at this site. (8) How were the owner or operator’s actions in response to the unauthorized emissions contemporaneously documented? The TCEQ STEERS reporting system was used to provide initial notice of the event. The emission estimates were calculated by u se of the ga s f low rate and gas analysis. (9) Have other similar incidents occu rred at thi s/ these facility/facilities in the past that might be indicative of inadequate design, operation, or maintenance? No (10) Identify any information you have (e.g., complaints from neighbors, fence line monitoring, air modeling) which indicates an off-site impact. Identify any information you have which indicates the unauthorized emissions caused or contributed to an exceedance of the national ambient air quality standard (NAAQS), a prevention of significant deterioration (P SD) increment, or to a condition of air pollution. The site is located in a rural area. No complaints have been received to XTO’s knowledge and no monitoring is required. (11) Please provide any additional information to support your claim of an affirmative defense. Not applicable. | 03/27/2018 09:08 AM | 0 | 0 | 0
281136 | RN107245730 | PARKER TANK BATTERY 2 | FROM INTERSECTION OF FM 181 AND HWY 115, HEAD NORTH .86 MILES, TURN WEST ON LEASE RD 3.9 MILES,AND SITE WILL BE ON THE SOUTH. | ANDREWS | 7 | 03/26/2018 11:00 | 03/26/2018 19:00 | EMISSIONS EVENT | FLARE | FIN | Hydrogen Sulfide | 1e-05 |  |  | POUNDS | 0.001 | POUNDS | Air New Source Registration 119653 |  | CANYON COMPRESSION ISSUES AND CANYON IS NOT ABLE TO ACCEPT ALL OUR PRODUCED GAS.***INCIDENT FLARED LESS THAN 24 HRS MAKING THIS A NON-REPORTABLE INCIDENT. PLEASE DELETE.**** Did not reach a reportable quantity - UML 0 | FLARING USED TO MINIMIZE EMISSIONS UNTIL 3RD PARTY GATHERER IS ABLE TO REPAIR THEIR EQUIPMENT AND RETURN THE PLANT TO NORMAL OPERATION.***INCIDENT FLARED LESS THAN 24 HRS MAKING THIS A NON-REPORTABLE INCIDENT. PLEASE DELETE.**** | Gas analysis and flowrate were used to estimate emissions based on the following formulas: Emissions Calculations: NOx = MCF flared x NOx factor from RG-109 x BTU/scf x 1000 scf/MCF x MMBTU/1000000 BTU CO = MCF flared x CO factor from RG-109 x BTU/scf x 1000 scf/MCF x MMBTU/1000000 BTU Gas was flared to reduce the hydrocarbon and/or H2S emissions to the atmosphere. NMNE NG = MCF flared x 50 lb/mole x mole/.379 MCF x mol % NMNE NG x 0.02 NMNE NG % = 100% - Methane % - Ethane % - Carbon Dioxide % - Nitrogen % H2S = MCF flared x 34 lb/mole x mole/.379 MCF x mol % H2S/100 x 0.02 SO2 = MCF flared x 64 lb/mole x mole/.379 MCF x mol % H2S/100 x 0.98 Attachment A - Rule Compliance Demonstration Request This information request was extracted from TCEQ Rule 101 .222(a-b) regarding demonstration criteria. These responses should be addressed under the appropriate sections of the final report for the incident eg; Cause of Emissions Event, Actions Taken to Minimize Emissions, and Any Additional Information Necessary to Evaluate the Event. (1) How many reportable and recordable emissions events (including this incident) have occurred at the facility/facilities contributing emissions during this incident for the 12 month period prior to this incident? ~ 10 What were the facility/facilities total actual operating hours during the past 12 months? 8760 (3) Identify the cause or causes of the emissions event and include all contributing factors that led to the emissions event. Discuss how the emissions event could not have been avoided by good design, maintenance, and operation practices, if applicable. Discuss any sudden breakdown of equipment or process that was beyond the owner/operator’s control, if applicable. CANYON COMPRESSION ISSUES AND CANYON IS NOT ABLE TO ACCEPT ALL OUR PRODUCED GAS. FLARING USED TO MINIMIZE EMISSIONS UNTIL 3RD PARTY GATHERER IS ABLE TO REPAIR THEIR EQUIPMENT AND RETURN THE PLANT TO NORMAL OPERATION. (4) How were the air pollution control equipment or processes (if any) maintained and operated in a manner consistent with good practice for minimizing emissions and reducing the number of emissions events? Flaring was used to minimize emissions. Flares were properly operated. (5) How soon was action taken to achieve compliance once the operator knew or should have known that applicable emission limitations were being exceeded? Once the control panel shut the compressor down gas was immediately routed to the flare (6) How were the amount and duration of the unauthorized emissions and any bypass of pollution control equipment minimized? Emissions were minimized by use of a flare. The flare is the control device, functioned properly, and there was no pollution control equipment bypass. (7) What was the operational status of all emission monitoring systems at the facility/facilities during this emissions event? If any emission monitoring systems were not kept in operation during the emissions event, explain why they weren’t kept in operation. No monitoring systems are required for this site. Field gas production from this site was diverted to the flare and the flare remained ignited until the pressures dropped below the rated pressures for the equipment at this site. (8) How were the owner or operator’s actions in response to the unauthorized emissions contemporaneously documented? The TCEQ STEERS reporting system was used to provide initial notice of the event. The emission estimates were calculated by u se of the ga s f low rate and gas analysis. (9) Have other similar incidents occu rred at thi s/ these facility/facilities in the past that might be indicative of inadequate design, operation, or maintenance? No (10) Identify any information you have (e.g., complaints from neighbors, fence line monitoring, air modeling) which indicates an off-site impact. Identify any information you have which indicates the unauthorized emissions caused or contributed to an exceedance of the national ambient air quality standard (NAAQS), a prevention of significant deterioration (P SD) increment, or to a condition of air pollution. The site is located in a rural area. No complaints have been received to XTO’s knowledge and no monitoring is required. (11) Please provide any additional information to support your claim of an affirmative defense. Not applicable. | 03/27/2018 09:08 AM | 0 | 0 | 0
281136 | RN107245730 | PARKER TANK BATTERY 2 | FROM INTERSECTION OF FM 181 AND HWY 115, HEAD NORTH .86 MILES, TURN WEST ON LEASE RD 3.9 MILES,AND SITE WILL BE ON THE SOUTH. | ANDREWS | 7 | 03/26/2018 11:00 | 03/26/2018 19:00 | EMISSIONS EVENT | FLARE | FIN | NOX | 1e-05 |  |  | POUNDS | 0.001 | POUNDS | Air New Source Registration 119653 |  | CANYON COMPRESSION ISSUES AND CANYON IS NOT ABLE TO ACCEPT ALL OUR PRODUCED GAS.***INCIDENT FLARED LESS THAN 24 HRS MAKING THIS A NON-REPORTABLE INCIDENT. PLEASE DELETE.**** Did not reach a reportable quantity - UML 0 | FLARING USED TO MINIMIZE EMISSIONS UNTIL 3RD PARTY GATHERER IS ABLE TO REPAIR THEIR EQUIPMENT AND RETURN THE PLANT TO NORMAL OPERATION.***INCIDENT FLARED LESS THAN 24 HRS MAKING THIS A NON-REPORTABLE INCIDENT. PLEASE DELETE.**** | Gas analysis and flowrate were used to estimate emissions based on the following formulas: Emissions Calculations: NOx = MCF flared x NOx factor from RG-109 x BTU/scf x 1000 scf/MCF x MMBTU/1000000 BTU CO = MCF flared x CO factor from RG-109 x BTU/scf x 1000 scf/MCF x MMBTU/1000000 BTU Gas was flared to reduce the hydrocarbon and/or H2S emissions to the atmosphere. NMNE NG = MCF flared x 50 lb/mole x mole/.379 MCF x mol % NMNE NG x 0.02 NMNE NG % = 100% - Methane % - Ethane % - Carbon Dioxide % - Nitrogen % H2S = MCF flared x 34 lb/mole x mole/.379 MCF x mol % H2S/100 x 0.02 SO2 = MCF flared x 64 lb/mole x mole/.379 MCF x mol % H2S/100 x 0.98 Attachment A - Rule Compliance Demonstration Request This information request was extracted from TCEQ Rule 101 .222(a-b) regarding demonstration criteria. These responses should be addressed under the appropriate sections of the final report for the incident eg; Cause of Emissions Event, Actions Taken to Minimize Emissions, and Any Additional Information Necessary to Evaluate the Event. (1) How many reportable and recordable emissions events (including this incident) have occurred at the facility/facilities contributing emissions during this incident for the 12 month period prior to this incident? ~ 10 What were the facility/facilities total actual operating hours during the past 12 months? 8760 (3) Identify the cause or causes of the emissions event and include all contributing factors that led to the emissions event. Discuss how the emissions event could not have been avoided by good design, maintenance, and operation practices, if applicable. Discuss any sudden breakdown of equipment or process that was beyond the owner/operator’s control, if applicable. CANYON COMPRESSION ISSUES AND CANYON IS NOT ABLE TO ACCEPT ALL OUR PRODUCED GAS. FLARING USED TO MINIMIZE EMISSIONS UNTIL 3RD PARTY GATHERER IS ABLE TO REPAIR THEIR EQUIPMENT AND RETURN THE PLANT TO NORMAL OPERATION. (4) How were the air pollution control equipment or processes (if any) maintained and operated in a manner consistent with good practice for minimizing emissions and reducing the number of emissions events? Flaring was used to minimize emissions. Flares were properly operated. (5) How soon was action taken to achieve compliance once the operator knew or should have known that applicable emission limitations were being exceeded? Once the control panel shut the compressor down gas was immediately routed to the flare (6) How were the amount and duration of the unauthorized emissions and any bypass of pollution control equipment minimized? Emissions were minimized by use of a flare. The flare is the control device, functioned properly, and there was no pollution control equipment bypass. (7) What was the operational status of all emission monitoring systems at the facility/facilities during this emissions event? If any emission monitoring systems were not kept in operation during the emissions event, explain why they weren’t kept in operation. No monitoring systems are required for this site. Field gas production from this site was diverted to the flare and the flare remained ignited until the pressures dropped below the rated pressures for the equipment at this site. (8) How were the owner or operator’s actions in response to the unauthorized emissions contemporaneously documented? The TCEQ STEERS reporting system was used to provide initial notice of the event. The emission estimates were calculated by u se of the ga s f low rate and gas analysis. (9) Have other similar incidents occu rred at thi s/ these facility/facilities in the past that might be indicative of inadequate design, operation, or maintenance? No (10) Identify any information you have (e.g., complaints from neighbors, fence line monitoring, air modeling) which indicates an off-site impact. Identify any information you have which indicates the unauthorized emissions caused or contributed to an exceedance of the national ambient air quality standard (NAAQS), a prevention of significant deterioration (P SD) increment, or to a condition of air pollution. The site is located in a rural area. No complaints have been received to XTO’s knowledge and no monitoring is required. (11) Please provide any additional information to support your claim of an affirmative defense. Not applicable. | 03/27/2018 09:08 AM | 0 | 0 | 0
281136 | RN107245730 | PARKER TANK BATTERY 2 | FROM INTERSECTION OF FM 181 AND HWY 115, HEAD NORTH .86 MILES, TURN WEST ON LEASE RD 3.9 MILES,AND SITE WILL BE ON THE SOUTH. | ANDREWS | 7 | 03/26/2018 11:00 | 03/26/2018 19:00 | EMISSIONS EVENT | FLARE | FIN | pentane, iso- | 1e-05 |  |  | POUNDS | 0.001 | POUNDS | Air New Source Registration 119653 |  | CANYON COMPRESSION ISSUES AND CANYON IS NOT ABLE TO ACCEPT ALL OUR PRODUCED GAS.***INCIDENT FLARED LESS THAN 24 HRS MAKING THIS A NON-REPORTABLE INCIDENT. PLEASE DELETE.**** Did not reach a reportable quantity - UML 0 | FLARING USED TO MINIMIZE EMISSIONS UNTIL 3RD PARTY GATHERER IS ABLE TO REPAIR THEIR EQUIPMENT AND RETURN THE PLANT TO NORMAL OPERATION.***INCIDENT FLARED LESS THAN 24 HRS MAKING THIS A NON-REPORTABLE INCIDENT. PLEASE DELETE.**** | Gas analysis and flowrate were used to estimate emissions based on the following formulas: Emissions Calculations: NOx = MCF flared x NOx factor from RG-109 x BTU/scf x 1000 scf/MCF x MMBTU/1000000 BTU CO = MCF flared x CO factor from RG-109 x BTU/scf x 1000 scf/MCF x MMBTU/1000000 BTU Gas was flared to reduce the hydrocarbon and/or H2S emissions to the atmosphere. NMNE NG = MCF flared x 50 lb/mole x mole/.379 MCF x mol % NMNE NG x 0.02 NMNE NG % = 100% - Methane % - Ethane % - Carbon Dioxide % - Nitrogen % H2S = MCF flared x 34 lb/mole x mole/.379 MCF x mol % H2S/100 x 0.02 SO2 = MCF flared x 64 lb/mole x mole/.379 MCF x mol % H2S/100 x 0.98 Attachment A - Rule Compliance Demonstration Request This information request was extracted from TCEQ Rule 101 .222(a-b) regarding demonstration criteria. These responses should be addressed under the appropriate sections of the final report for the incident eg; Cause of Emissions Event, Actions Taken to Minimize Emissions, and Any Additional Information Necessary to Evaluate the Event. (1) How many reportable and recordable emissions events (including this incident) have occurred at the facility/facilities contributing emissions during this incident for the 12 month period prior to this incident? ~ 10 What were the facility/facilities total actual operating hours during the past 12 months? 8760 (3) Identify the cause or causes of the emissions event and include all contributing factors that led to the emissions event. Discuss how the emissions event could not have been avoided by good design, maintenance, and operation practices, if applicable. Discuss any sudden breakdown of equipment or process that was beyond the owner/operator’s control, if applicable. CANYON COMPRESSION ISSUES AND CANYON IS NOT ABLE TO ACCEPT ALL OUR PRODUCED GAS. FLARING USED TO MINIMIZE EMISSIONS UNTIL 3RD PARTY GATHERER IS ABLE TO REPAIR THEIR EQUIPMENT AND RETURN THE PLANT TO NORMAL OPERATION. (4) How were the air pollution control equipment or processes (if any) maintained and operated in a manner consistent with good practice for minimizing emissions and reducing the number of emissions events? Flaring was used to minimize emissions. Flares were properly operated. (5) How soon was action taken to achieve compliance once the operator knew or should have known that applicable emission limitations were being exceeded? Once the control panel shut the compressor down gas was immediately routed to the flare (6) How were the amount and duration of the unauthorized emissions and any bypass of pollution control equipment minimized? Emissions were minimized by use of a flare. The flare is the control device, functioned properly, and there was no pollution control equipment bypass. (7) What was the operational status of all emission monitoring systems at the facility/facilities during this emissions event? If any emission monitoring systems were not kept in operation during the emissions event, explain why they weren’t kept in operation. No monitoring systems are required for this site. Field gas production from this site was diverted to the flare and the flare remained ignited until the pressures dropped below the rated pressures for the equipment at this site. (8) How were the owner or operator’s actions in response to the unauthorized emissions contemporaneously documented? The TCEQ STEERS reporting system was used to provide initial notice of the event. The emission estimates were calculated by u se of the ga s f low rate and gas analysis. (9) Have other similar incidents occu rred at thi s/ these facility/facilities in the past that might be indicative of inadequate design, operation, or maintenance? No (10) Identify any information you have (e.g., complaints from neighbors, fence line monitoring, air modeling) which indicates an off-site impact. Identify any information you have which indicates the unauthorized emissions caused or contributed to an exceedance of the national ambient air quality standard (NAAQS), a prevention of significant deterioration (P SD) increment, or to a condition of air pollution. The site is located in a rural area. No complaints have been received to XTO’s knowledge and no monitoring is required. (11) Please provide any additional information to support your claim of an affirmative defense. Not applicable. | 03/27/2018 09:08 AM | 0 | 0 | 0
281136 | RN107245730 | PARKER TANK BATTERY 2 | FROM INTERSECTION OF FM 181 AND HWY 115, HEAD NORTH .86 MILES, TURN WEST ON LEASE RD 3.9 MILES,AND SITE WILL BE ON THE SOUTH. | ANDREWS | 7 | 03/26/2018 11:00 | 03/26/2018 19:00 | EMISSIONS EVENT | FLARE | FIN | Pentane, N- | 1e-05 |  |  | POUNDS | 0.001 | POUNDS | Air New Source Registration 119653 |  | CANYON COMPRESSION ISSUES AND CANYON IS NOT ABLE TO ACCEPT ALL OUR PRODUCED GAS.***INCIDENT FLARED LESS THAN 24 HRS MAKING THIS A NON-REPORTABLE INCIDENT. PLEASE DELETE.**** Did not reach a reportable quantity - UML 0 | FLARING USED TO MINIMIZE EMISSIONS UNTIL 3RD PARTY GATHERER IS ABLE TO REPAIR THEIR EQUIPMENT AND RETURN THE PLANT TO NORMAL OPERATION.***INCIDENT FLARED LESS THAN 24 HRS MAKING THIS A NON-REPORTABLE INCIDENT. PLEASE DELETE.**** | Gas analysis and flowrate were used to estimate emissions based on the following formulas: Emissions Calculations: NOx = MCF flared x NOx factor from RG-109 x BTU/scf x 1000 scf/MCF x MMBTU/1000000 BTU CO = MCF flared x CO factor from RG-109 x BTU/scf x 1000 scf/MCF x MMBTU/1000000 BTU Gas was flared to reduce the hydrocarbon and/or H2S emissions to the atmosphere. NMNE NG = MCF flared x 50 lb/mole x mole/.379 MCF x mol % NMNE NG x 0.02 NMNE NG % = 100% - Methane % - Ethane % - Carbon Dioxide % - Nitrogen % H2S = MCF flared x 34 lb/mole x mole/.379 MCF x mol % H2S/100 x 0.02 SO2 = MCF flared x 64 lb/mole x mole/.379 MCF x mol % H2S/100 x 0.98 Attachment A - Rule Compliance Demonstration Request This information request was extracted from TCEQ Rule 101 .222(a-b) regarding demonstration criteria. These responses should be addressed under the appropriate sections of the final report for the incident eg; Cause of Emissions Event, Actions Taken to Minimize Emissions, and Any Additional Information Necessary to Evaluate the Event. (1) How many reportable and recordable emissions events (including this incident) have occurred at the facility/facilities contributing emissions during this incident for the 12 month period prior to this incident? ~ 10 What were the facility/facilities total actual operating hours during the past 12 months? 8760 (3) Identify the cause or causes of the emissions event and include all contributing factors that led to the emissions event. Discuss how the emissions event could not have been avoided by good design, maintenance, and operation practices, if applicable. Discuss any sudden breakdown of equipment or process that was beyond the owner/operator’s control, if applicable. CANYON COMPRESSION ISSUES AND CANYON IS NOT ABLE TO ACCEPT ALL OUR PRODUCED GAS. FLARING USED TO MINIMIZE EMISSIONS UNTIL 3RD PARTY GATHERER IS ABLE TO REPAIR THEIR EQUIPMENT AND RETURN THE PLANT TO NORMAL OPERATION. (4) How were the air pollution control equipment or processes (if any) maintained and operated in a manner consistent with good practice for minimizing emissions and reducing the number of emissions events? Flaring was used to minimize emissions. Flares were properly operated. (5) How soon was action taken to achieve compliance once the operator knew or should have known that applicable emission limitations were being exceeded? Once the control panel shut the compressor down gas was immediately routed to the flare (6) How were the amount and duration of the unauthorized emissions and any bypass of pollution control equipment minimized? Emissions were minimized by use of a flare. The flare is the control device, functioned properly, and there was no pollution control equipment bypass. (7) What was the operational status of all emission monitoring systems at the facility/facilities during this emissions event? If any emission monitoring systems were not kept in operation during the emissions event, explain why they weren’t kept in operation. No monitoring systems are required for this site. Field gas production from this site was diverted to the flare and the flare remained ignited until the pressures dropped below the rated pressures for the equipment at this site. (8) How were the owner or operator’s actions in response to the unauthorized emissions contemporaneously documented? The TCEQ STEERS reporting system was used to provide initial notice of the event. The emission estimates were calculated by u se of the ga s f low rate and gas analysis. (9) Have other similar incidents occu rred at thi s/ these facility/facilities in the past that might be indicative of inadequate design, operation, or maintenance? No (10) Identify any information you have (e.g., complaints from neighbors, fence line monitoring, air modeling) which indicates an off-site impact. Identify any information you have which indicates the unauthorized emissions caused or contributed to an exceedance of the national ambient air quality standard (NAAQS), a prevention of significant deterioration (P SD) increment, or to a condition of air pollution. The site is located in a rural area. No complaints have been received to XTO’s knowledge and no monitoring is required. (11) Please provide any additional information to support your claim of an affirmative defense. Not applicable. | 03/27/2018 09:08 AM | 0 | 0 | 0
281136 | RN107245730 | PARKER TANK BATTERY 2 | FROM INTERSECTION OF FM 181 AND HWY 115, HEAD NORTH .86 MILES, TURN WEST ON LEASE RD 3.9 MILES,AND SITE WILL BE ON THE SOUTH. | ANDREWS | 7 | 03/26/2018 11:00 | 03/26/2018 19:00 | EMISSIONS EVENT | FLARE | FIN | Propane | 1e-05 |  |  | POUNDS | 0.001 | POUNDS | Air New Source Registration 119653 |  | CANYON COMPRESSION ISSUES AND CANYON IS NOT ABLE TO ACCEPT ALL OUR PRODUCED GAS.***INCIDENT FLARED LESS THAN 24 HRS MAKING THIS A NON-REPORTABLE INCIDENT. PLEASE DELETE.**** Did not reach a reportable quantity - UML 0 | FLARING USED TO MINIMIZE EMISSIONS UNTIL 3RD PARTY GATHERER IS ABLE TO REPAIR THEIR EQUIPMENT AND RETURN THE PLANT TO NORMAL OPERATION.***INCIDENT FLARED LESS THAN 24 HRS MAKING THIS A NON-REPORTABLE INCIDENT. PLEASE DELETE.**** | Gas analysis and flowrate were used to estimate emissions based on the following formulas: Emissions Calculations: NOx = MCF flared x NOx factor from RG-109 x BTU/scf x 1000 scf/MCF x MMBTU/1000000 BTU CO = MCF flared x CO factor from RG-109 x BTU/scf x 1000 scf/MCF x MMBTU/1000000 BTU Gas was flared to reduce the hydrocarbon and/or H2S emissions to the atmosphere. NMNE NG = MCF flared x 50 lb/mole x mole/.379 MCF x mol % NMNE NG x 0.02 NMNE NG % = 100% - Methane % - Ethane % - Carbon Dioxide % - Nitrogen % H2S = MCF flared x 34 lb/mole x mole/.379 MCF x mol % H2S/100 x 0.02 SO2 = MCF flared x 64 lb/mole x mole/.379 MCF x mol % H2S/100 x 0.98 Attachment A - Rule Compliance Demonstration Request This information request was extracted from TCEQ Rule 101 .222(a-b) regarding demonstration criteria. These responses should be addressed under the appropriate sections of the final report for the incident eg; Cause of Emissions Event, Actions Taken to Minimize Emissions, and Any Additional Information Necessary to Evaluate the Event. (1) How many reportable and recordable emissions events (including this incident) have occurred at the facility/facilities contributing emissions during this incident for the 12 month period prior to this incident? ~ 10 What were the facility/facilities total actual operating hours during the past 12 months? 8760 (3) Identify the cause or causes of the emissions event and include all contributing factors that led to the emissions event. Discuss how the emissions event could not have been avoided by good design, maintenance, and operation practices, if applicable. Discuss any sudden breakdown of equipment or process that was beyond the owner/operator’s control, if applicable. CANYON COMPRESSION ISSUES AND CANYON IS NOT ABLE TO ACCEPT ALL OUR PRODUCED GAS. FLARING USED TO MINIMIZE EMISSIONS UNTIL 3RD PARTY GATHERER IS ABLE TO REPAIR THEIR EQUIPMENT AND RETURN THE PLANT TO NORMAL OPERATION. (4) How were the air pollution control equipment or processes (if any) maintained and operated in a manner consistent with good practice for minimizing emissions and reducing the number of emissions events? Flaring was used to minimize emissions. Flares were properly operated. (5) How soon was action taken to achieve compliance once the operator knew or should have known that applicable emission limitations were being exceeded? Once the control panel shut the compressor down gas was immediately routed to the flare (6) How were the amount and duration of the unauthorized emissions and any bypass of pollution control equipment minimized? Emissions were minimized by use of a flare. The flare is the control device, functioned properly, and there was no pollution control equipment bypass. (7) What was the operational status of all emission monitoring systems at the facility/facilities during this emissions event? If any emission monitoring systems were not kept in operation during the emissions event, explain why they weren’t kept in operation. No monitoring systems are required for this site. Field gas production from this site was diverted to the flare and the flare remained ignited until the pressures dropped below the rated pressures for the equipment at this site. (8) How were the owner or operator’s actions in response to the unauthorized emissions contemporaneously documented? The TCEQ STEERS reporting system was used to provide initial notice of the event. The emission estimates were calculated by u se of the ga s f low rate and gas analysis. (9) Have other similar incidents occu rred at thi s/ these facility/facilities in the past that might be indicative of inadequate design, operation, or maintenance? No (10) Identify any information you have (e.g., complaints from neighbors, fence line monitoring, air modeling) which indicates an off-site impact. Identify any information you have which indicates the unauthorized emissions caused or contributed to an exceedance of the national ambient air quality standard (NAAQS), a prevention of significant deterioration (P SD) increment, or to a condition of air pollution. The site is located in a rural area. No complaints have been received to XTO’s knowledge and no monitoring is required. (11) Please provide any additional information to support your claim of an affirmative defense. Not applicable. | 03/27/2018 09:08 AM | 0 | 0 | 0
281136 | RN107245730 | PARKER TANK BATTERY 2 | FROM INTERSECTION OF FM 181 AND HWY 115, HEAD NORTH .86 MILES, TURN WEST ON LEASE RD 3.9 MILES,AND SITE WILL BE ON THE SOUTH. | ANDREWS | 7 | 03/26/2018 11:00 | 03/26/2018 19:00 | EMISSIONS EVENT | FLARE | FIN | Sulfur dioxide | 1e-05 |  |  | POUNDS | 0.001 | POUNDS | Air New Source Registration 119653 |  | CANYON COMPRESSION ISSUES AND CANYON IS NOT ABLE TO ACCEPT ALL OUR PRODUCED GAS.***INCIDENT FLARED LESS THAN 24 HRS MAKING THIS A NON-REPORTABLE INCIDENT. PLEASE DELETE.**** Did not reach a reportable quantity - UML 0 | FLARING USED TO MINIMIZE EMISSIONS UNTIL 3RD PARTY GATHERER IS ABLE TO REPAIR THEIR EQUIPMENT AND RETURN THE PLANT TO NORMAL OPERATION.***INCIDENT FLARED LESS THAN 24 HRS MAKING THIS A NON-REPORTABLE INCIDENT. PLEASE DELETE.**** | Gas analysis and flowrate were used to estimate emissions based on the following formulas: Emissions Calculations: NOx = MCF flared x NOx factor from RG-109 x BTU/scf x 1000 scf/MCF x MMBTU/1000000 BTU CO = MCF flared x CO factor from RG-109 x BTU/scf x 1000 scf/MCF x MMBTU/1000000 BTU Gas was flared to reduce the hydrocarbon and/or H2S emissions to the atmosphere. NMNE NG = MCF flared x 50 lb/mole x mole/.379 MCF x mol % NMNE NG x 0.02 NMNE NG % = 100% - Methane % - Ethane % - Carbon Dioxide % - Nitrogen % H2S = MCF flared x 34 lb/mole x mole/.379 MCF x mol % H2S/100 x 0.02 SO2 = MCF flared x 64 lb/mole x mole/.379 MCF x mol % H2S/100 x 0.98 Attachment A - Rule Compliance Demonstration Request This information request was extracted from TCEQ Rule 101 .222(a-b) regarding demonstration criteria. These responses should be addressed under the appropriate sections of the final report for the incident eg; Cause of Emissions Event, Actions Taken to Minimize Emissions, and Any Additional Information Necessary to Evaluate the Event. (1) How many reportable and recordable emissions events (including this incident) have occurred at the facility/facilities contributing emissions during this incident for the 12 month period prior to this incident? ~ 10 What were the facility/facilities total actual operating hours during the past 12 months? 8760 (3) Identify the cause or causes of the emissions event and include all contributing factors that led to the emissions event. Discuss how the emissions event could not have been avoided by good design, maintenance, and operation practices, if applicable. Discuss any sudden breakdown of equipment or process that was beyond the owner/operator’s control, if applicable. CANYON COMPRESSION ISSUES AND CANYON IS NOT ABLE TO ACCEPT ALL OUR PRODUCED GAS. FLARING USED TO MINIMIZE EMISSIONS UNTIL 3RD PARTY GATHERER IS ABLE TO REPAIR THEIR EQUIPMENT AND RETURN THE PLANT TO NORMAL OPERATION. (4) How were the air pollution control equipment or processes (if any) maintained and operated in a manner consistent with good practice for minimizing emissions and reducing the number of emissions events? Flaring was used to minimize emissions. Flares were properly operated. (5) How soon was action taken to achieve compliance once the operator knew or should have known that applicable emission limitations were being exceeded? Once the control panel shut the compressor down gas was immediately routed to the flare (6) How were the amount and duration of the unauthorized emissions and any bypass of pollution control equipment minimized? Emissions were minimized by use of a flare. The flare is the control device, functioned properly, and there was no pollution control equipment bypass. (7) What was the operational status of all emission monitoring systems at the facility/facilities during this emissions event? If any emission monitoring systems were not kept in operation during the emissions event, explain why they weren’t kept in operation. No monitoring systems are required for this site. Field gas production from this site was diverted to the flare and the flare remained ignited until the pressures dropped below the rated pressures for the equipment at this site. (8) How were the owner or operator’s actions in response to the unauthorized emissions contemporaneously documented? The TCEQ STEERS reporting system was used to provide initial notice of the event. The emission estimates were calculated by u se of the ga s f low rate and gas analysis. (9) Have other similar incidents occu rred at thi s/ these facility/facilities in the past that might be indicative of inadequate design, operation, or maintenance? No (10) Identify any information you have (e.g., complaints from neighbors, fence line monitoring, air modeling) which indicates an off-site impact. Identify any information you have which indicates the unauthorized emissions caused or contributed to an exceedance of the national ambient air quality standard (NAAQS), a prevention of significant deterioration (P SD) increment, or to a condition of air pollution. The site is located in a rural area. No complaints have been received to XTO’s knowledge and no monitoring is required. (11) Please provide any additional information to support your claim of an affirmative defense. Not applicable. | 03/27/2018 09:08 AM | 0 | 0 | 0
281132 | RN102565413 | JE PARKER TANK BATTERY | FROM INTX OF FM 181 AND HWY 115 GO NORTH .86 MI TURN WEST ON LEASE RD 0.6 MI TURN NORTH ON LEASE RD AND SITE IS 1ST ONE ON EAST SIDE OF RD | ANDREWS | 7 | 03/26/2018 11:00 | 03/26/2018 19:00 | EMISSIONS EVENT | FLARE1 | FL1 | Butane, i | 1e-05 |  |  | POUNDS | 0.001 | POUNDS | AIR PERMIT #116959 |  | CANYON COMPRESSION ISSUES AND CANYON IS NOT ABLE TO ACCEPT ALL OUR PRODUCED GAS. **CORRECTED START DATE FROM 3/27 TO 3/26. INCIDENT LASTED LESS THAN 24 HOURS MAKING IT A NON REPORTABLE INCIDENT. PLEASE DELETE. Did not reach a reportable quantity - UML0 | FLARING IS BEING USED TO MINIMIZE EMISSIONS UNTIL GATHERER IS ABLE TO REPAIR THEIR EQUIPMENT AND RETURN THE PLANT TO NORMAL OPERATION.***INCIDENT LASTED LESS THAN 24 HOURS MAKING IT A NON REPORTABLE INCIDENT. PLEASE DELETE. | Gas analysis and flowrate were used to estimate emissions based on the following formulas: Emissions Calculations: NOx = MCF flared x NOx factor from RG-109 x BTU/scf x 1000 scf/MCF x MMBTU/1000000 BTU CO = MCF flared x CO factor from RG-109 x BTU/scf x 1000 scf/MCF x MMBTU/1000000 BTU Gas was flared to reduce the hydrocarbon and/or H2S emissions to the atmosphere. NMNE NG = MCF flared x 50 lb/mole x mole/.379 MCF x mol % NMNE NG x 0.02 NMNE NG % = 100% - Methane % - Ethane % - Carbon Dioxide % - Nitrogen % H2S = MCF flared x 34 lb/mole x mole/.379 MCF x mol % H2S/100 x 0.02 SO2 = MCF flared x 64 lb/mole x mole/.379 MCF x mol % H2S/100 x 0.98 Attachment A - Rule Compliance Demonstration Request This information request was extracted from TCEQ Rule 101 .222(a-b) regarding demonstration criteria. These responses should be addressed under the appropriate sections of the final report for the incident eg; Cause of Emissions Event, Actions Taken to Minimize Emissions, and Any Additional Information Necessary to Evaluate the Event. (1) How many reportable and recordable emissions events (including this incident) have occurred at the facility/facilities contributing emissions during this incident for the 12 month period prior to this incident? ~13 (2) What were the facility/facilities total actual operating hours during the past 12 months? 8760 (3) Identify the cause or causes of the emissions event and include all contributing factors that led to the emissions event. Discuss how the emissions event could not have been avoided by good design, maintenance, and operation practices, if applicable. Discuss any sudden breakdown of equipmentor process that was beyond the owner/operator’s control, if applicable. CANYON COMPRESSION ISSUES AND CANYON IS NOT ABLE TO ACCEPT ALL OUR PRODUCED GAS. FLARING IS BEING USED TO MINIMIZE EMISSIONS UNTIL GATHERER IS ABLE TO REPAIR THEIR EQUIPMENT AND RETURN THE PLANT TO NORMAL OPERATION. (4) How were the air pollution control equipment or processes (if any) maintained and operated in a manner consistent with good practice for minimizing emissions and reducing the number of emissions events? Flaring was used to minimize emissions. Flares were properly operated. (5) How soon was action taken to achieve compliance once the operator knew or should have known that applicable emission limitations were being exceeded? Once the control panel shut the compressor down gas was immediately routed to the flare (6) How were the amount and duration of the unauthorized emissions and any bypass of pollution control equipment minimized? Emissions were minimized by use of a flare. The flare is the control device, functioned properly, and there was no pollution control equipment bypass. (7) What was the operational status of all emission monitoring systems at the facility/facilities during this emissions event? If any emission monitoring systems were not kept in operation during the emissions event, explain why they weren’t kept in operation. No monitoring systems are required for this site. Field gas production from this site was diverted to the flare and the flare remained ignited until the pressures dropped below the rated pressures for the equipment at this site. (8) How were the owner or operator’s actions in response to the unauthorized emissions contemporaneously documented? The TCEQ STEERS reporting system was used to provide initial notice of the event. The e miss ion estimate s were c alculated by use of the gas flow rate and gas analysis. (9) H a ve ot her simi lar incidents occurred at this/these facility/facilities in the past that might be indicative of inadequate design, operation, or maintenance? No (10) Identify any information you have (e.g., complaints from neighbors, fence line monitoring, air modeling) which indicates an off-site impact. Identify any information you have which indicates the unauthorized emissions caused or contributed to an exceedance of the national ambient air quality standard (NAAQS), a prevention of significant deterioration (P SD) increment, or to a condition of air pollution. The site is located in a rural area. No complaints have been received to XTO’s knowledge and no monitoring is required. (11) Please provide any additional information to support your claim of an affirmative defense. Not applicable.. | 03/27/2018 08:52 AM | 0 | 0 | 0
281132 | RN102565413 | JE PARKER TANK BATTERY | FROM INTX OF FM 181 AND HWY 115 GO NORTH .86 MI TURN WEST ON LEASE RD 0.6 MI TURN NORTH ON LEASE RD AND SITE IS 1ST ONE ON EAST SIDE OF RD | ANDREWS | 7 | 03/26/2018 11:00 | 03/26/2018 19:00 | EMISSIONS EVENT | FLARE1 | FL1 | Butane, N- | 1e-05 |  |  | POUNDS | 0.001 | POUNDS | AIR PERMIT #116959 |  | CANYON COMPRESSION ISSUES AND CANYON IS NOT ABLE TO ACCEPT ALL OUR PRODUCED GAS. **CORRECTED START DATE FROM 3/27 TO 3/26. INCIDENT LASTED LESS THAN 24 HOURS MAKING IT A NON REPORTABLE INCIDENT. PLEASE DELETE. Did not reach a reportable quantity - UML0 | FLARING IS BEING USED TO MINIMIZE EMISSIONS UNTIL GATHERER IS ABLE TO REPAIR THEIR EQUIPMENT AND RETURN THE PLANT TO NORMAL OPERATION.***INCIDENT LASTED LESS THAN 24 HOURS MAKING IT A NON REPORTABLE INCIDENT. PLEASE DELETE. | Gas analysis and flowrate were used to estimate emissions based on the following formulas: Emissions Calculations: NOx = MCF flared x NOx factor from RG-109 x BTU/scf x 1000 scf/MCF x MMBTU/1000000 BTU CO = MCF flared x CO factor from RG-109 x BTU/scf x 1000 scf/MCF x MMBTU/1000000 BTU Gas was flared to reduce the hydrocarbon and/or H2S emissions to the atmosphere. NMNE NG = MCF flared x 50 lb/mole x mole/.379 MCF x mol % NMNE NG x 0.02 NMNE NG % = 100% - Methane % - Ethane % - Carbon Dioxide % - Nitrogen % H2S = MCF flared x 34 lb/mole x mole/.379 MCF x mol % H2S/100 x 0.02 SO2 = MCF flared x 64 lb/mole x mole/.379 MCF x mol % H2S/100 x 0.98 Attachment A - Rule Compliance Demonstration Request This information request was extracted from TCEQ Rule 101 .222(a-b) regarding demonstration criteria. These responses should be addressed under the appropriate sections of the final report for the incident eg; Cause of Emissions Event, Actions Taken to Minimize Emissions, and Any Additional Information Necessary to Evaluate the Event. (1) How many reportable and recordable emissions events (including this incident) have occurred at the facility/facilities contributing emissions during this incident for the 12 month period prior to this incident? ~13 (2) What were the facility/facilities total actual operating hours during the past 12 months? 8760 (3) Identify the cause or causes of the emissions event and include all contributing factors that led to the emissions event. Discuss how the emissions event could not have been avoided by good design, maintenance, and operation practices, if applicable. Discuss any sudden breakdown of equipmentor process that was beyond the owner/operator’s control, if applicable. CANYON COMPRESSION ISSUES AND CANYON IS NOT ABLE TO ACCEPT ALL OUR PRODUCED GAS. FLARING IS BEING USED TO MINIMIZE EMISSIONS UNTIL GATHERER IS ABLE TO REPAIR THEIR EQUIPMENT AND RETURN THE PLANT TO NORMAL OPERATION. (4) How were the air pollution control equipment or processes (if any) maintained and operated in a manner consistent with good practice for minimizing emissions and reducing the number of emissions events? Flaring was used to minimize emissions. Flares were properly operated. (5) How soon was action taken to achieve compliance once the operator knew or should have known that applicable emission limitations were being exceeded? Once the control panel shut the compressor down gas was immediately routed to the flare (6) How were the amount and duration of the unauthorized emissions and any bypass of pollution control equipment minimized? Emissions were minimized by use of a flare. The flare is the control device, functioned properly, and there was no pollution control equipment bypass. (7) What was the operational status of all emission monitoring systems at the facility/facilities during this emissions event? If any emission monitoring systems were not kept in operation during the emissions event, explain why they weren’t kept in operation. No monitoring systems are required for this site. Field gas production from this site was diverted to the flare and the flare remained ignited until the pressures dropped below the rated pressures for the equipment at this site. (8) How were the owner or operator’s actions in response to the unauthorized emissions contemporaneously documented? The TCEQ STEERS reporting system was used to provide initial notice of the event. The e miss ion estimate s were c alculated by use of the gas flow rate and gas analysis. (9) H a ve ot her simi lar incidents occurred at this/these facility/facilities in the past that might be indicative of inadequate design, operation, or maintenance? No (10) Identify any information you have (e.g., complaints from neighbors, fence line monitoring, air modeling) which indicates an off-site impact. Identify any information you have which indicates the unauthorized emissions caused or contributed to an exceedance of the national ambient air quality standard (NAAQS), a prevention of significant deterioration (P SD) increment, or to a condition of air pollution. The site is located in a rural area. No complaints have been received to XTO’s knowledge and no monitoring is required. (11) Please provide any additional information to support your claim of an affirmative defense. Not applicable.. | 03/27/2018 08:52 AM | 0 | 0 | 0
281132 | RN102565413 | JE PARKER TANK BATTERY | FROM INTX OF FM 181 AND HWY 115 GO NORTH .86 MI TURN WEST ON LEASE RD 0.6 MI TURN NORTH ON LEASE RD AND SITE IS 1ST ONE ON EAST SIDE OF RD | ANDREWS | 7 | 03/26/2018 11:00 | 03/26/2018 19:00 | EMISSIONS EVENT | FLARE1 | FL1 | Carbon Monoxide | 1e-05 |  |  | POUNDS | 0.001 | POUNDS | AIR PERMIT #116959 |  | CANYON COMPRESSION ISSUES AND CANYON IS NOT ABLE TO ACCEPT ALL OUR PRODUCED GAS. **CORRECTED START DATE FROM 3/27 TO 3/26. INCIDENT LASTED LESS THAN 24 HOURS MAKING IT A NON REPORTABLE INCIDENT. PLEASE DELETE. Did not reach a reportable quantity - UML0 | FLARING IS BEING USED TO MINIMIZE EMISSIONS UNTIL GATHERER IS ABLE TO REPAIR THEIR EQUIPMENT AND RETURN THE PLANT TO NORMAL OPERATION.***INCIDENT LASTED LESS THAN 24 HOURS MAKING IT A NON REPORTABLE INCIDENT. PLEASE DELETE. | Gas analysis and flowrate were used to estimate emissions based on the following formulas: Emissions Calculations: NOx = MCF flared x NOx factor from RG-109 x BTU/scf x 1000 scf/MCF x MMBTU/1000000 BTU CO = MCF flared x CO factor from RG-109 x BTU/scf x 1000 scf/MCF x MMBTU/1000000 BTU Gas was flared to reduce the hydrocarbon and/or H2S emissions to the atmosphere. NMNE NG = MCF flared x 50 lb/mole x mole/.379 MCF x mol % NMNE NG x 0.02 NMNE NG % = 100% - Methane % - Ethane % - Carbon Dioxide % - Nitrogen % H2S = MCF flared x 34 lb/mole x mole/.379 MCF x mol % H2S/100 x 0.02 SO2 = MCF flared x 64 lb/mole x mole/.379 MCF x mol % H2S/100 x 0.98 Attachment A - Rule Compliance Demonstration Request This information request was extracted from TCEQ Rule 101 .222(a-b) regarding demonstration criteria. These responses should be addressed under the appropriate sections of the final report for the incident eg; Cause of Emissions Event, Actions Taken to Minimize Emissions, and Any Additional Information Necessary to Evaluate the Event. (1) How many reportable and recordable emissions events (including this incident) have occurred at the facility/facilities contributing emissions during this incident for the 12 month period prior to this incident? ~13 (2) What were the facility/facilities total actual operating hours during the past 12 months? 8760 (3) Identify the cause or causes of the emissions event and include all contributing factors that led to the emissions event. Discuss how the emissions event could not have been avoided by good design, maintenance, and operation practices, if applicable. Discuss any sudden breakdown of equipmentor process that was beyond the owner/operator’s control, if applicable. CANYON COMPRESSION ISSUES AND CANYON IS NOT ABLE TO ACCEPT ALL OUR PRODUCED GAS. FLARING IS BEING USED TO MINIMIZE EMISSIONS UNTIL GATHERER IS ABLE TO REPAIR THEIR EQUIPMENT AND RETURN THE PLANT TO NORMAL OPERATION. (4) How were the air pollution control equipment or processes (if any) maintained and operated in a manner consistent with good practice for minimizing emissions and reducing the number of emissions events? Flaring was used to minimize emissions. Flares were properly operated. (5) How soon was action taken to achieve compliance once the operator knew or should have known that applicable emission limitations were being exceeded? Once the control panel shut the compressor down gas was immediately routed to the flare (6) How were the amount and duration of the unauthorized emissions and any bypass of pollution control equipment minimized? Emissions were minimized by use of a flare. The flare is the control device, functioned properly, and there was no pollution control equipment bypass. (7) What was the operational status of all emission monitoring systems at the facility/facilities during this emissions event? If any emission monitoring systems were not kept in operation during the emissions event, explain why they weren’t kept in operation. No monitoring systems are required for this site. Field gas production from this site was diverted to the flare and the flare remained ignited until the pressures dropped below the rated pressures for the equipment at this site. (8) How were the owner or operator’s actions in response to the unauthorized emissions contemporaneously documented? The TCEQ STEERS reporting system was used to provide initial notice of the event. The e miss ion estimate s were c alculated by use of the gas flow rate and gas analysis. (9) H a ve ot her simi lar incidents occurred at this/these facility/facilities in the past that might be indicative of inadequate design, operation, or maintenance? No (10) Identify any information you have (e.g., complaints from neighbors, fence line monitoring, air modeling) which indicates an off-site impact. Identify any information you have which indicates the unauthorized emissions caused or contributed to an exceedance of the national ambient air quality standard (NAAQS), a prevention of significant deterioration (P SD) increment, or to a condition of air pollution. The site is located in a rural area. No complaints have been received to XTO’s knowledge and no monitoring is required. (11) Please provide any additional information to support your claim of an affirmative defense. Not applicable.. | 03/27/2018 08:52 AM | 0 | 0 | 0
281132 | RN102565413 | JE PARKER TANK BATTERY | FROM INTX OF FM 181 AND HWY 115 GO NORTH .86 MI TURN WEST ON LEASE RD 0.6 MI TURN NORTH ON LEASE RD AND SITE IS 1ST ONE ON EAST SIDE OF RD | ANDREWS | 7 | 03/26/2018 11:00 | 03/26/2018 19:00 | EMISSIONS EVENT | FLARE1 | FL1 | hexanes + | 60 |  |  | POUNDS | 0.001 | POUNDS | AIR PERMIT #116959 |  | CANYON COMPRESSION ISSUES AND CANYON IS NOT ABLE TO ACCEPT ALL OUR PRODUCED GAS. **CORRECTED START DATE FROM 3/27 TO 3/26. INCIDENT LASTED LESS THAN 24 HOURS MAKING IT A NON REPORTABLE INCIDENT. PLEASE DELETE. Did not reach a reportable quantity - UML0 | FLARING IS BEING USED TO MINIMIZE EMISSIONS UNTIL GATHERER IS ABLE TO REPAIR THEIR EQUIPMENT AND RETURN THE PLANT TO NORMAL OPERATION.***INCIDENT LASTED LESS THAN 24 HOURS MAKING IT A NON REPORTABLE INCIDENT. PLEASE DELETE. | Gas analysis and flowrate were used to estimate emissions based on the following formulas: Emissions Calculations: NOx = MCF flared x NOx factor from RG-109 x BTU/scf x 1000 scf/MCF x MMBTU/1000000 BTU CO = MCF flared x CO factor from RG-109 x BTU/scf x 1000 scf/MCF x MMBTU/1000000 BTU Gas was flared to reduce the hydrocarbon and/or H2S emissions to the atmosphere. NMNE NG = MCF flared x 50 lb/mole x mole/.379 MCF x mol % NMNE NG x 0.02 NMNE NG % = 100% - Methane % - Ethane % - Carbon Dioxide % - Nitrogen % H2S = MCF flared x 34 lb/mole x mole/.379 MCF x mol % H2S/100 x 0.02 SO2 = MCF flared x 64 lb/mole x mole/.379 MCF x mol % H2S/100 x 0.98 Attachment A - Rule Compliance Demonstration Request This information request was extracted from TCEQ Rule 101 .222(a-b) regarding demonstration criteria. These responses should be addressed under the appropriate sections of the final report for the incident eg; Cause of Emissions Event, Actions Taken to Minimize Emissions, and Any Additional Information Necessary to Evaluate the Event. (1) How many reportable and recordable emissions events (including this incident) have occurred at the facility/facilities contributing emissions during this incident for the 12 month period prior to this incident? ~13 (2) What were the facility/facilities total actual operating hours during the past 12 months? 8760 (3) Identify the cause or causes of the emissions event and include all contributing factors that led to the emissions event. Discuss how the emissions event could not have been avoided by good design, maintenance, and operation practices, if applicable. Discuss any sudden breakdown of equipmentor process that was beyond the owner/operator’s control, if applicable. CANYON COMPRESSION ISSUES AND CANYON IS NOT ABLE TO ACCEPT ALL OUR PRODUCED GAS. FLARING IS BEING USED TO MINIMIZE EMISSIONS UNTIL GATHERER IS ABLE TO REPAIR THEIR EQUIPMENT AND RETURN THE PLANT TO NORMAL OPERATION. (4) How were the air pollution control equipment or processes (if any) maintained and operated in a manner consistent with good practice for minimizing emissions and reducing the number of emissions events? Flaring was used to minimize emissions. Flares were properly operated. (5) How soon was action taken to achieve compliance once the operator knew or should have known that applicable emission limitations were being exceeded? Once the control panel shut the compressor down gas was immediately routed to the flare (6) How were the amount and duration of the unauthorized emissions and any bypass of pollution control equipment minimized? Emissions were minimized by use of a flare. The flare is the control device, functioned properly, and there was no pollution control equipment bypass. (7) What was the operational status of all emission monitoring systems at the facility/facilities during this emissions event? If any emission monitoring systems were not kept in operation during the emissions event, explain why they weren’t kept in operation. No monitoring systems are required for this site. Field gas production from this site was diverted to the flare and the flare remained ignited until the pressures dropped below the rated pressures for the equipment at this site. (8) How were the owner or operator’s actions in response to the unauthorized emissions contemporaneously documented? The TCEQ STEERS reporting system was used to provide initial notice of the event. The e miss ion estimate s were c alculated by use of the gas flow rate and gas analysis. (9) H a ve ot her simi lar incidents occurred at this/these facility/facilities in the past that might be indicative of inadequate design, operation, or maintenance? No (10) Identify any information you have (e.g., complaints from neighbors, fence line monitoring, air modeling) which indicates an off-site impact. Identify any information you have which indicates the unauthorized emissions caused or contributed to an exceedance of the national ambient air quality standard (NAAQS), a prevention of significant deterioration (P SD) increment, or to a condition of air pollution. The site is located in a rural area. No complaints have been received to XTO’s knowledge and no monitoring is required. (11) Please provide any additional information to support your claim of an affirmative defense. Not applicable.. | 03/27/2018 08:52 AM | 0 | 0 | 0
281132 | RN102565413 | JE PARKER TANK BATTERY | FROM INTX OF FM 181 AND HWY 115 GO NORTH .86 MI TURN WEST ON LEASE RD 0.6 MI TURN NORTH ON LEASE RD AND SITE IS 1ST ONE ON EAST SIDE OF RD | ANDREWS | 7 | 03/26/2018 11:00 | 03/26/2018 19:00 | EMISSIONS EVENT | FLARE1 | FL1 | Hydrogen Sulfide | 1e-05 |  |  | POUNDS | 0.001 | POUNDS | AIR PERMIT #116959 |  | CANYON COMPRESSION ISSUES AND CANYON IS NOT ABLE TO ACCEPT ALL OUR PRODUCED GAS. **CORRECTED START DATE FROM 3/27 TO 3/26. INCIDENT LASTED LESS THAN 24 HOURS MAKING IT A NON REPORTABLE INCIDENT. PLEASE DELETE. Did not reach a reportable quantity - UML0 | FLARING IS BEING USED TO MINIMIZE EMISSIONS UNTIL GATHERER IS ABLE TO REPAIR THEIR EQUIPMENT AND RETURN THE PLANT TO NORMAL OPERATION.***INCIDENT LASTED LESS THAN 24 HOURS MAKING IT A NON REPORTABLE INCIDENT. PLEASE DELETE. | Gas analysis and flowrate were used to estimate emissions based on the following formulas: Emissions Calculations: NOx = MCF flared x NOx factor from RG-109 x BTU/scf x 1000 scf/MCF x MMBTU/1000000 BTU CO = MCF flared x CO factor from RG-109 x BTU/scf x 1000 scf/MCF x MMBTU/1000000 BTU Gas was flared to reduce the hydrocarbon and/or H2S emissions to the atmosphere. NMNE NG = MCF flared x 50 lb/mole x mole/.379 MCF x mol % NMNE NG x 0.02 NMNE NG % = 100% - Methane % - Ethane % - Carbon Dioxide % - Nitrogen % H2S = MCF flared x 34 lb/mole x mole/.379 MCF x mol % H2S/100 x 0.02 SO2 = MCF flared x 64 lb/mole x mole/.379 MCF x mol % H2S/100 x 0.98 Attachment A - Rule Compliance Demonstration Request This information request was extracted from TCEQ Rule 101 .222(a-b) regarding demonstration criteria. These responses should be addressed under the appropriate sections of the final report for the incident eg; Cause of Emissions Event, Actions Taken to Minimize Emissions, and Any Additional Information Necessary to Evaluate the Event. (1) How many reportable and recordable emissions events (including this incident) have occurred at the facility/facilities contributing emissions during this incident for the 12 month period prior to this incident? ~13 (2) What were the facility/facilities total actual operating hours during the past 12 months? 8760 (3) Identify the cause or causes of the emissions event and include all contributing factors that led to the emissions event. Discuss how the emissions event could not have been avoided by good design, maintenance, and operation practices, if applicable. Discuss any sudden breakdown of equipmentor process that was beyond the owner/operator’s control, if applicable. CANYON COMPRESSION ISSUES AND CANYON IS NOT ABLE TO ACCEPT ALL OUR PRODUCED GAS. FLARING IS BEING USED TO MINIMIZE EMISSIONS UNTIL GATHERER IS ABLE TO REPAIR THEIR EQUIPMENT AND RETURN THE PLANT TO NORMAL OPERATION. (4) How were the air pollution control equipment or processes (if any) maintained and operated in a manner consistent with good practice for minimizing emissions and reducing the number of emissions events? Flaring was used to minimize emissions. Flares were properly operated. (5) How soon was action taken to achieve compliance once the operator knew or should have known that applicable emission limitations were being exceeded? Once the control panel shut the compressor down gas was immediately routed to the flare (6) How were the amount and duration of the unauthorized emissions and any bypass of pollution control equipment minimized? Emissions were minimized by use of a flare. The flare is the control device, functioned properly, and there was no pollution control equipment bypass. (7) What was the operational status of all emission monitoring systems at the facility/facilities during this emissions event? If any emission monitoring systems were not kept in operation during the emissions event, explain why they weren’t kept in operation. No monitoring systems are required for this site. Field gas production from this site was diverted to the flare and the flare remained ignited until the pressures dropped below the rated pressures for the equipment at this site. (8) How were the owner or operator’s actions in response to the unauthorized emissions contemporaneously documented? The TCEQ STEERS reporting system was used to provide initial notice of the event. The e miss ion estimate s were c alculated by use of the gas flow rate and gas analysis. (9) H a ve ot her simi lar incidents occurred at this/these facility/facilities in the past that might be indicative of inadequate design, operation, or maintenance? No (10) Identify any information you have (e.g., complaints from neighbors, fence line monitoring, air modeling) which indicates an off-site impact. Identify any information you have which indicates the unauthorized emissions caused or contributed to an exceedance of the national ambient air quality standard (NAAQS), a prevention of significant deterioration (P SD) increment, or to a condition of air pollution. The site is located in a rural area. No complaints have been received to XTO’s knowledge and no monitoring is required. (11) Please provide any additional information to support your claim of an affirmative defense. Not applicable.. | 03/27/2018 08:52 AM | 0 | 0 | 0
281132 | RN102565413 | JE PARKER TANK BATTERY | FROM INTX OF FM 181 AND HWY 115 GO NORTH .86 MI TURN WEST ON LEASE RD 0.6 MI TURN NORTH ON LEASE RD AND SITE IS 1ST ONE ON EAST SIDE OF RD | ANDREWS | 7 | 03/26/2018 11:00 | 03/26/2018 19:00 | EMISSIONS EVENT | FLARE1 | FL1 | NOX | 1e-05 |  |  | POUNDS | 0.001 | POUNDS | AIR PERMIT #116959 |  | CANYON COMPRESSION ISSUES AND CANYON IS NOT ABLE TO ACCEPT ALL OUR PRODUCED GAS. **CORRECTED START DATE FROM 3/27 TO 3/26. INCIDENT LASTED LESS THAN 24 HOURS MAKING IT A NON REPORTABLE INCIDENT. PLEASE DELETE. Did not reach a reportable quantity - UML0 | FLARING IS BEING USED TO MINIMIZE EMISSIONS UNTIL GATHERER IS ABLE TO REPAIR THEIR EQUIPMENT AND RETURN THE PLANT TO NORMAL OPERATION.***INCIDENT LASTED LESS THAN 24 HOURS MAKING IT A NON REPORTABLE INCIDENT. PLEASE DELETE. | Gas analysis and flowrate were used to estimate emissions based on the following formulas: Emissions Calculations: NOx = MCF flared x NOx factor from RG-109 x BTU/scf x 1000 scf/MCF x MMBTU/1000000 BTU CO = MCF flared x CO factor from RG-109 x BTU/scf x 1000 scf/MCF x MMBTU/1000000 BTU Gas was flared to reduce the hydrocarbon and/or H2S emissions to the atmosphere. NMNE NG = MCF flared x 50 lb/mole x mole/.379 MCF x mol % NMNE NG x 0.02 NMNE NG % = 100% - Methane % - Ethane % - Carbon Dioxide % - Nitrogen % H2S = MCF flared x 34 lb/mole x mole/.379 MCF x mol % H2S/100 x 0.02 SO2 = MCF flared x 64 lb/mole x mole/.379 MCF x mol % H2S/100 x 0.98 Attachment A - Rule Compliance Demonstration Request This information request was extracted from TCEQ Rule 101 .222(a-b) regarding demonstration criteria. These responses should be addressed under the appropriate sections of the final report for the incident eg; Cause of Emissions Event, Actions Taken to Minimize Emissions, and Any Additional Information Necessary to Evaluate the Event. (1) How many reportable and recordable emissions events (including this incident) have occurred at the facility/facilities contributing emissions during this incident for the 12 month period prior to this incident? ~13 (2) What were the facility/facilities total actual operating hours during the past 12 months? 8760 (3) Identify the cause or causes of the emissions event and include all contributing factors that led to the emissions event. Discuss how the emissions event could not have been avoided by good design, maintenance, and operation practices, if applicable. Discuss any sudden breakdown of equipmentor process that was beyond the owner/operator’s control, if applicable. CANYON COMPRESSION ISSUES AND CANYON IS NOT ABLE TO ACCEPT ALL OUR PRODUCED GAS. FLARING IS BEING USED TO MINIMIZE EMISSIONS UNTIL GATHERER IS ABLE TO REPAIR THEIR EQUIPMENT AND RETURN THE PLANT TO NORMAL OPERATION. (4) How were the air pollution control equipment or processes (if any) maintained and operated in a manner consistent with good practice for minimizing emissions and reducing the number of emissions events? Flaring was used to minimize emissions. Flares were properly operated. (5) How soon was action taken to achieve compliance once the operator knew or should have known that applicable emission limitations were being exceeded? Once the control panel shut the compressor down gas was immediately routed to the flare (6) How were the amount and duration of the unauthorized emissions and any bypass of pollution control equipment minimized? Emissions were minimized by use of a flare. The flare is the control device, functioned properly, and there was no pollution control equipment bypass. (7) What was the operational status of all emission monitoring systems at the facility/facilities during this emissions event? If any emission monitoring systems were not kept in operation during the emissions event, explain why they weren’t kept in operation. No monitoring systems are required for this site. Field gas production from this site was diverted to the flare and the flare remained ignited until the pressures dropped below the rated pressures for the equipment at this site. (8) How were the owner or operator’s actions in response to the unauthorized emissions contemporaneously documented? The TCEQ STEERS reporting system was used to provide initial notice of the event. The e miss ion estimate s were c alculated by use of the gas flow rate and gas analysis. (9) H a ve ot her simi lar incidents occurred at this/these facility/facilities in the past that might be indicative of inadequate design, operation, or maintenance? No (10) Identify any information you have (e.g., complaints from neighbors, fence line monitoring, air modeling) which indicates an off-site impact. Identify any information you have which indicates the unauthorized emissions caused or contributed to an exceedance of the national ambient air quality standard (NAAQS), a prevention of significant deterioration (P SD) increment, or to a condition of air pollution. The site is located in a rural area. No complaints have been received to XTO’s knowledge and no monitoring is required. (11) Please provide any additional information to support your claim of an affirmative defense. Not applicable.. | 03/27/2018 08:52 AM | 0 | 0 | 0
281132 | RN102565413 | JE PARKER TANK BATTERY | FROM INTX OF FM 181 AND HWY 115 GO NORTH .86 MI TURN WEST ON LEASE RD 0.6 MI TURN NORTH ON LEASE RD AND SITE IS 1ST ONE ON EAST SIDE OF RD | ANDREWS | 7 | 03/26/2018 11:00 | 03/26/2018 19:00 | EMISSIONS EVENT | FLARE1 | FL1 | pentane, iso- | 1e-05 |  |  | POUNDS | 0.001 | POUNDS | AIR PERMIT #116959 |  | CANYON COMPRESSION ISSUES AND CANYON IS NOT ABLE TO ACCEPT ALL OUR PRODUCED GAS. **CORRECTED START DATE FROM 3/27 TO 3/26. INCIDENT LASTED LESS THAN 24 HOURS MAKING IT A NON REPORTABLE INCIDENT. PLEASE DELETE. Did not reach a reportable quantity - UML0 | FLARING IS BEING USED TO MINIMIZE EMISSIONS UNTIL GATHERER IS ABLE TO REPAIR THEIR EQUIPMENT AND RETURN THE PLANT TO NORMAL OPERATION.***INCIDENT LASTED LESS THAN 24 HOURS MAKING IT A NON REPORTABLE INCIDENT. PLEASE DELETE. | Gas analysis and flowrate were used to estimate emissions based on the following formulas: Emissions Calculations: NOx = MCF flared x NOx factor from RG-109 x BTU/scf x 1000 scf/MCF x MMBTU/1000000 BTU CO = MCF flared x CO factor from RG-109 x BTU/scf x 1000 scf/MCF x MMBTU/1000000 BTU Gas was flared to reduce the hydrocarbon and/or H2S emissions to the atmosphere. NMNE NG = MCF flared x 50 lb/mole x mole/.379 MCF x mol % NMNE NG x 0.02 NMNE NG % = 100% - Methane % - Ethane % - Carbon Dioxide % - Nitrogen % H2S = MCF flared x 34 lb/mole x mole/.379 MCF x mol % H2S/100 x 0.02 SO2 = MCF flared x 64 lb/mole x mole/.379 MCF x mol % H2S/100 x 0.98 Attachment A - Rule Compliance Demonstration Request This information request was extracted from TCEQ Rule 101 .222(a-b) regarding demonstration criteria. These responses should be addressed under the appropriate sections of the final report for the incident eg; Cause of Emissions Event, Actions Taken to Minimize Emissions, and Any Additional Information Necessary to Evaluate the Event. (1) How many reportable and recordable emissions events (including this incident) have occurred at the facility/facilities contributing emissions during this incident for the 12 month period prior to this incident? ~13 (2) What were the facility/facilities total actual operating hours during the past 12 months? 8760 (3) Identify the cause or causes of the emissions event and include all contributing factors that led to the emissions event. Discuss how the emissions event could not have been avoided by good design, maintenance, and operation practices, if applicable. Discuss any sudden breakdown of equipmentor process that was beyond the owner/operator’s control, if applicable. CANYON COMPRESSION ISSUES AND CANYON IS NOT ABLE TO ACCEPT ALL OUR PRODUCED GAS. FLARING IS BEING USED TO MINIMIZE EMISSIONS UNTIL GATHERER IS ABLE TO REPAIR THEIR EQUIPMENT AND RETURN THE PLANT TO NORMAL OPERATION. (4) How were the air pollution control equipment or processes (if any) maintained and operated in a manner consistent with good practice for minimizing emissions and reducing the number of emissions events? Flaring was used to minimize emissions. Flares were properly operated. (5) How soon was action taken to achieve compliance once the operator knew or should have known that applicable emission limitations were being exceeded? Once the control panel shut the compressor down gas was immediately routed to the flare (6) How were the amount and duration of the unauthorized emissions and any bypass of pollution control equipment minimized? Emissions were minimized by use of a flare. The flare is the control device, functioned properly, and there was no pollution control equipment bypass. (7) What was the operational status of all emission monitoring systems at the facility/facilities during this emissions event? If any emission monitoring systems were not kept in operation during the emissions event, explain why they weren’t kept in operation. No monitoring systems are required for this site. Field gas production from this site was diverted to the flare and the flare remained ignited until the pressures dropped below the rated pressures for the equipment at this site. (8) How were the owner or operator’s actions in response to the unauthorized emissions contemporaneously documented? The TCEQ STEERS reporting system was used to provide initial notice of the event. The e miss ion estimate s were c alculated by use of the gas flow rate and gas analysis. (9) H a ve ot her simi lar incidents occurred at this/these facility/facilities in the past that might be indicative of inadequate design, operation, or maintenance? No (10) Identify any information you have (e.g., complaints from neighbors, fence line monitoring, air modeling) which indicates an off-site impact. Identify any information you have which indicates the unauthorized emissions caused or contributed to an exceedance of the national ambient air quality standard (NAAQS), a prevention of significant deterioration (P SD) increment, or to a condition of air pollution. The site is located in a rural area. No complaints have been received to XTO’s knowledge and no monitoring is required. (11) Please provide any additional information to support your claim of an affirmative defense. Not applicable.. | 03/27/2018 08:52 AM | 0 | 0 | 0
281132 | RN102565413 | JE PARKER TANK BATTERY | FROM INTX OF FM 181 AND HWY 115 GO NORTH .86 MI TURN WEST ON LEASE RD 0.6 MI TURN NORTH ON LEASE RD AND SITE IS 1ST ONE ON EAST SIDE OF RD | ANDREWS | 7 | 03/26/2018 11:00 | 03/26/2018 19:00 | EMISSIONS EVENT | FLARE1 | FL1 | Pentane, N- | 64 |  |  | POUNDS | 0.001 | POUNDS | AIR PERMIT #116959 |  | CANYON COMPRESSION ISSUES AND CANYON IS NOT ABLE TO ACCEPT ALL OUR PRODUCED GAS. **CORRECTED START DATE FROM 3/27 TO 3/26. INCIDENT LASTED LESS THAN 24 HOURS MAKING IT A NON REPORTABLE INCIDENT. PLEASE DELETE. Did not reach a reportable quantity - UML0 | FLARING IS BEING USED TO MINIMIZE EMISSIONS UNTIL GATHERER IS ABLE TO REPAIR THEIR EQUIPMENT AND RETURN THE PLANT TO NORMAL OPERATION.***INCIDENT LASTED LESS THAN 24 HOURS MAKING IT A NON REPORTABLE INCIDENT. PLEASE DELETE. | Gas analysis and flowrate were used to estimate emissions based on the following formulas: Emissions Calculations: NOx = MCF flared x NOx factor from RG-109 x BTU/scf x 1000 scf/MCF x MMBTU/1000000 BTU CO = MCF flared x CO factor from RG-109 x BTU/scf x 1000 scf/MCF x MMBTU/1000000 BTU Gas was flared to reduce the hydrocarbon and/or H2S emissions to the atmosphere. NMNE NG = MCF flared x 50 lb/mole x mole/.379 MCF x mol % NMNE NG x 0.02 NMNE NG % = 100% - Methane % - Ethane % - Carbon Dioxide % - Nitrogen % H2S = MCF flared x 34 lb/mole x mole/.379 MCF x mol % H2S/100 x 0.02 SO2 = MCF flared x 64 lb/mole x mole/.379 MCF x mol % H2S/100 x 0.98 Attachment A - Rule Compliance Demonstration Request This information request was extracted from TCEQ Rule 101 .222(a-b) regarding demonstration criteria. These responses should be addressed under the appropriate sections of the final report for the incident eg; Cause of Emissions Event, Actions Taken to Minimize Emissions, and Any Additional Information Necessary to Evaluate the Event. (1) How many reportable and recordable emissions events (including this incident) have occurred at the facility/facilities contributing emissions during this incident for the 12 month period prior to this incident? ~13 (2) What were the facility/facilities total actual operating hours during the past 12 months? 8760 (3) Identify the cause or causes of the emissions event and include all contributing factors that led to the emissions event. Discuss how the emissions event could not have been avoided by good design, maintenance, and operation practices, if applicable. Discuss any sudden breakdown of equipmentor process that was beyond the owner/operator’s control, if applicable. CANYON COMPRESSION ISSUES AND CANYON IS NOT ABLE TO ACCEPT ALL OUR PRODUCED GAS. FLARING IS BEING USED TO MINIMIZE EMISSIONS UNTIL GATHERER IS ABLE TO REPAIR THEIR EQUIPMENT AND RETURN THE PLANT TO NORMAL OPERATION. (4) How were the air pollution control equipment or processes (if any) maintained and operated in a manner consistent with good practice for minimizing emissions and reducing the number of emissions events? Flaring was used to minimize emissions. Flares were properly operated. (5) How soon was action taken to achieve compliance once the operator knew or should have known that applicable emission limitations were being exceeded? Once the control panel shut the compressor down gas was immediately routed to the flare (6) How were the amount and duration of the unauthorized emissions and any bypass of pollution control equipment minimized? Emissions were minimized by use of a flare. The flare is the control device, functioned properly, and there was no pollution control equipment bypass. (7) What was the operational status of all emission monitoring systems at the facility/facilities during this emissions event? If any emission monitoring systems were not kept in operation during the emissions event, explain why they weren’t kept in operation. No monitoring systems are required for this site. Field gas production from this site was diverted to the flare and the flare remained ignited until the pressures dropped below the rated pressures for the equipment at this site. (8) How were the owner or operator’s actions in response to the unauthorized emissions contemporaneously documented? The TCEQ STEERS reporting system was used to provide initial notice of the event. The e miss ion estimate s were c alculated by use of the gas flow rate and gas analysis. (9) H a ve ot her simi lar incidents occurred at this/these facility/facilities in the past that might be indicative of inadequate design, operation, or maintenance? No (10) Identify any information you have (e.g., complaints from neighbors, fence line monitoring, air modeling) which indicates an off-site impact. Identify any information you have which indicates the unauthorized emissions caused or contributed to an exceedance of the national ambient air quality standard (NAAQS), a prevention of significant deterioration (P SD) increment, or to a condition of air pollution. The site is located in a rural area. No complaints have been received to XTO’s knowledge and no monitoring is required. (11) Please provide any additional information to support your claim of an affirmative defense. Not applicable.. | 03/27/2018 08:52 AM | 0 | 0 | 0
281132 | RN102565413 | JE PARKER TANK BATTERY | FROM INTX OF FM 181 AND HWY 115 GO NORTH .86 MI TURN WEST ON LEASE RD 0.6 MI TURN NORTH ON LEASE RD AND SITE IS 1ST ONE ON EAST SIDE OF RD | ANDREWS | 7 | 03/26/2018 11:00 | 03/26/2018 19:00 | EMISSIONS EVENT | FLARE1 | FL1 | Propane | 1e-05 |  |  | POUNDS | 0.001 | POUNDS | AIR PERMIT #116959 |  | CANYON COMPRESSION ISSUES AND CANYON IS NOT ABLE TO ACCEPT ALL OUR PRODUCED GAS. **CORRECTED START DATE FROM 3/27 TO 3/26. INCIDENT LASTED LESS THAN 24 HOURS MAKING IT A NON REPORTABLE INCIDENT. PLEASE DELETE. Did not reach a reportable quantity - UML0 | FLARING IS BEING USED TO MINIMIZE EMISSIONS UNTIL GATHERER IS ABLE TO REPAIR THEIR EQUIPMENT AND RETURN THE PLANT TO NORMAL OPERATION.***INCIDENT LASTED LESS THAN 24 HOURS MAKING IT A NON REPORTABLE INCIDENT. PLEASE DELETE. | Gas analysis and flowrate were used to estimate emissions based on the following formulas: Emissions Calculations: NOx = MCF flared x NOx factor from RG-109 x BTU/scf x 1000 scf/MCF x MMBTU/1000000 BTU CO = MCF flared x CO factor from RG-109 x BTU/scf x 1000 scf/MCF x MMBTU/1000000 BTU Gas was flared to reduce the hydrocarbon and/or H2S emissions to the atmosphere. NMNE NG = MCF flared x 50 lb/mole x mole/.379 MCF x mol % NMNE NG x 0.02 NMNE NG % = 100% - Methane % - Ethane % - Carbon Dioxide % - Nitrogen % H2S = MCF flared x 34 lb/mole x mole/.379 MCF x mol % H2S/100 x 0.02 SO2 = MCF flared x 64 lb/mole x mole/.379 MCF x mol % H2S/100 x 0.98 Attachment A - Rule Compliance Demonstration Request This information request was extracted from TCEQ Rule 101 .222(a-b) regarding demonstration criteria. These responses should be addressed under the appropriate sections of the final report for the incident eg; Cause of Emissions Event, Actions Taken to Minimize Emissions, and Any Additional Information Necessary to Evaluate the Event. (1) How many reportable and recordable emissions events (including this incident) have occurred at the facility/facilities contributing emissions during this incident for the 12 month period prior to this incident? ~13 (2) What were the facility/facilities total actual operating hours during the past 12 months? 8760 (3) Identify the cause or causes of the emissions event and include all contributing factors that led to the emissions event. Discuss how the emissions event could not have been avoided by good design, maintenance, and operation practices, if applicable. Discuss any sudden breakdown of equipmentor process that was beyond the owner/operator’s control, if applicable. CANYON COMPRESSION ISSUES AND CANYON IS NOT ABLE TO ACCEPT ALL OUR PRODUCED GAS. FLARING IS BEING USED TO MINIMIZE EMISSIONS UNTIL GATHERER IS ABLE TO REPAIR THEIR EQUIPMENT AND RETURN THE PLANT TO NORMAL OPERATION. (4) How were the air pollution control equipment or processes (if any) maintained and operated in a manner consistent with good practice for minimizing emissions and reducing the number of emissions events? Flaring was used to minimize emissions. Flares were properly operated. (5) How soon was action taken to achieve compliance once the operator knew or should have known that applicable emission limitations were being exceeded? Once the control panel shut the compressor down gas was immediately routed to the flare (6) How were the amount and duration of the unauthorized emissions and any bypass of pollution control equipment minimized? Emissions were minimized by use of a flare. The flare is the control device, functioned properly, and there was no pollution control equipment bypass. (7) What was the operational status of all emission monitoring systems at the facility/facilities during this emissions event? If any emission monitoring systems were not kept in operation during the emissions event, explain why they weren’t kept in operation. No monitoring systems are required for this site. Field gas production from this site was diverted to the flare and the flare remained ignited until the pressures dropped below the rated pressures for the equipment at this site. (8) How were the owner or operator’s actions in response to the unauthorized emissions contemporaneously documented? The TCEQ STEERS reporting system was used to provide initial notice of the event. The e miss ion estimate s were c alculated by use of the gas flow rate and gas analysis. (9) H a ve ot her simi lar incidents occurred at this/these facility/facilities in the past that might be indicative of inadequate design, operation, or maintenance? No (10) Identify any information you have (e.g., complaints from neighbors, fence line monitoring, air modeling) which indicates an off-site impact. Identify any information you have which indicates the unauthorized emissions caused or contributed to an exceedance of the national ambient air quality standard (NAAQS), a prevention of significant deterioration (P SD) increment, or to a condition of air pollution. The site is located in a rural area. No complaints have been received to XTO’s knowledge and no monitoring is required. (11) Please provide any additional information to support your claim of an affirmative defense. Not applicable.. | 03/27/2018 08:52 AM | 0 | 0 | 0
281132 | RN102565413 | JE PARKER TANK BATTERY | FROM INTX OF FM 181 AND HWY 115 GO NORTH .86 MI TURN WEST ON LEASE RD 0.6 MI TURN NORTH ON LEASE RD AND SITE IS 1ST ONE ON EAST SIDE OF RD | ANDREWS | 7 | 03/26/2018 11:00 | 03/26/2018 19:00 | EMISSIONS EVENT | FLARE1 | FL1 | Sulfur dioxide | 1e-05 |  |  | POUNDS | 0.001 | POUNDS | AIR PERMIT #116959 |  | CANYON COMPRESSION ISSUES AND CANYON IS NOT ABLE TO ACCEPT ALL OUR PRODUCED GAS. **CORRECTED START DATE FROM 3/27 TO 3/26. INCIDENT LASTED LESS THAN 24 HOURS MAKING IT A NON REPORTABLE INCIDENT. PLEASE DELETE. Did not reach a reportable quantity - UML0 | FLARING IS BEING USED TO MINIMIZE EMISSIONS UNTIL GATHERER IS ABLE TO REPAIR THEIR EQUIPMENT AND RETURN THE PLANT TO NORMAL OPERATION.***INCIDENT LASTED LESS THAN 24 HOURS MAKING IT A NON REPORTABLE INCIDENT. PLEASE DELETE. | Gas analysis and flowrate were used to estimate emissions based on the following formulas: Emissions Calculations: NOx = MCF flared x NOx factor from RG-109 x BTU/scf x 1000 scf/MCF x MMBTU/1000000 BTU CO = MCF flared x CO factor from RG-109 x BTU/scf x 1000 scf/MCF x MMBTU/1000000 BTU Gas was flared to reduce the hydrocarbon and/or H2S emissions to the atmosphere. NMNE NG = MCF flared x 50 lb/mole x mole/.379 MCF x mol % NMNE NG x 0.02 NMNE NG % = 100% - Methane % - Ethane % - Carbon Dioxide % - Nitrogen % H2S = MCF flared x 34 lb/mole x mole/.379 MCF x mol % H2S/100 x 0.02 SO2 = MCF flared x 64 lb/mole x mole/.379 MCF x mol % H2S/100 x 0.98 Attachment A - Rule Compliance Demonstration Request This information request was extracted from TCEQ Rule 101 .222(a-b) regarding demonstration criteria. These responses should be addressed under the appropriate sections of the final report for the incident eg; Cause of Emissions Event, Actions Taken to Minimize Emissions, and Any Additional Information Necessary to Evaluate the Event. (1) How many reportable and recordable emissions events (including this incident) have occurred at the facility/facilities contributing emissions during this incident for the 12 month period prior to this incident? ~13 (2) What were the facility/facilities total actual operating hours during the past 12 months? 8760 (3) Identify the cause or causes of the emissions event and include all contributing factors that led to the emissions event. Discuss how the emissions event could not have been avoided by good design, maintenance, and operation practices, if applicable. Discuss any sudden breakdown of equipmentor process that was beyond the owner/operator’s control, if applicable. CANYON COMPRESSION ISSUES AND CANYON IS NOT ABLE TO ACCEPT ALL OUR PRODUCED GAS. FLARING IS BEING USED TO MINIMIZE EMISSIONS UNTIL GATHERER IS ABLE TO REPAIR THEIR EQUIPMENT AND RETURN THE PLANT TO NORMAL OPERATION. (4) How were the air pollution control equipment or processes (if any) maintained and operated in a manner consistent with good practice for minimizing emissions and reducing the number of emissions events? Flaring was used to minimize emissions. Flares were properly operated. (5) How soon was action taken to achieve compliance once the operator knew or should have known that applicable emission limitations were being exceeded? Once the control panel shut the compressor down gas was immediately routed to the flare (6) How were the amount and duration of the unauthorized emissions and any bypass of pollution control equipment minimized? Emissions were minimized by use of a flare. The flare is the control device, functioned properly, and there was no pollution control equipment bypass. (7) What was the operational status of all emission monitoring systems at the facility/facilities during this emissions event? If any emission monitoring systems were not kept in operation during the emissions event, explain why they weren’t kept in operation. No monitoring systems are required for this site. Field gas production from this site was diverted to the flare and the flare remained ignited until the pressures dropped below the rated pressures for the equipment at this site. (8) How were the owner or operator’s actions in response to the unauthorized emissions contemporaneously documented? The TCEQ STEERS reporting system was used to provide initial notice of the event. The e miss ion estimate s were c alculated by use of the gas flow rate and gas analysis. (9) H a ve ot her simi lar incidents occurred at this/these facility/facilities in the past that might be indicative of inadequate design, operation, or maintenance? No (10) Identify any information you have (e.g., complaints from neighbors, fence line monitoring, air modeling) which indicates an off-site impact. Identify any information you have which indicates the unauthorized emissions caused or contributed to an exceedance of the national ambient air quality standard (NAAQS), a prevention of significant deterioration (P SD) increment, or to a condition of air pollution. The site is located in a rural area. No complaints have been received to XTO’s knowledge and no monitoring is required. (11) Please provide any additional information to support your claim of an affirmative defense. Not applicable.. | 03/27/2018 08:52 AM | 0 | 0 | 0
281124 | RN107279929 | UNIVERSITY 7 43H TANK BATTERY | FROM ANDREWS GO E ON 87 FOR 17.6 MI TURN L THEN R IMMEDIATELY FOLLOW ROAD L THEN R THEN L FOR 3.3 MI TURN L AND GO 1.5 MI SITE IS ON L | ANDREWS | 7 | 03/26/2018 11:21 | 03/28/2018 6:33 | EMISSIONS EVENT | Venting | N/A | NATURAL GAS | 18456.57 |  |  | POUNDS | 0 |  | N/A |  | One VRU went down due to a high discharge temp alarm & another VRU went down due to an electric drive motor vfd (varible frequency drive) fault alarm. | Upon discovery, the VRUs were reset/restarted to resume proper control. | The gas flow rate, composition of the gas, and the molecular weight of the constituents were used to determine the total emissions. | 03/26/2018 04:53 PM | 0 | 0 | 0
281105 | RN106503253 | NPU 1 & MILLARD C TANK BATTERY | From the intersection of I-20 and FM 1601 in Penwell, 2.7 miles West on north service road, turn right over RR track, take right fork 0.3 mile NE 0.6 mile NW 1.0 mile North | ECTOR | 7 | 03/26/2018 8:00 | 03/28/2018 15:50 | EMISSIONS EVENT | Emergency Flaring |  | Carbon Monoxide | 117 |  |  | POUNDS | 0 |  | Emergency Flaring - no specific emissions authorization for this facility |  | ConocoPhillips Company (COPC) had to conduct controlled flaring at NPU 1/Millard C because our third party gas gatherer is having line issues. | ConocoPhillips immediately sent the gas to sales after receiving notification from third party gas gatherer that the issue has been fixed. | The approximate quantities of emissions are calculated using an estimated volume of gas that was not able to go to the sales line and most current available gas analysis. | 03/26/2018 04:11 PM | 0 | 0 | 0
281105 | RN106503253 | NPU 1 & MILLARD C TANK BATTERY | From the intersection of I-20 and FM 1601 in Penwell, 2.7 miles West on north service road, turn right over RR track, take right fork 0.3 mile NE 0.6 mile NW 1.0 mile North | ECTOR | 7 | 03/26/2018 8:00 | 03/28/2018 15:50 | EMISSIONS EVENT | Emergency Flaring |  | Hydrogen Sulfide | 29 |  |  | POUNDS | 0 |  | Emergency Flaring - no specific emissions authorization for this facility |  | ConocoPhillips Company (COPC) had to conduct controlled flaring at NPU 1/Millard C because our third party gas gatherer is having line issues. | ConocoPhillips immediately sent the gas to sales after receiving notification from third party gas gatherer that the issue has been fixed. | The approximate quantities of emissions are calculated using an estimated volume of gas that was not able to go to the sales line and most current available gas analysis. | 03/26/2018 04:11 PM | 0 | 0 | 0
281105 | RN106503253 | NPU 1 & MILLARD C TANK BATTERY | From the intersection of I-20 and FM 1601 in Penwell, 2.7 miles West on north service road, turn right over RR track, take right fork 0.3 mile NE 0.6 mile NW 1.0 mile North | ECTOR | 7 | 03/26/2018 8:00 | 03/28/2018 15:50 | EMISSIONS EVENT | Emergency Flaring |  | NATURAL GAS | 150 |  |  | POUNDS | 0 |  | Emergency Flaring - no specific emissions authorization for this facility |  | ConocoPhillips Company (COPC) had to conduct controlled flaring at NPU 1/Millard C because our third party gas gatherer is having line issues. | ConocoPhillips immediately sent the gas to sales after receiving notification from third party gas gatherer that the issue has been fixed. | The approximate quantities of emissions are calculated using an estimated volume of gas that was not able to go to the sales line and most current available gas analysis. | 03/26/2018 04:11 PM | 0 | 0 | 0
281105 | RN106503253 | NPU 1 & MILLARD C TANK BATTERY | From the intersection of I-20 and FM 1601 in Penwell, 2.7 miles West on north service road, turn right over RR track, take right fork 0.3 mile NE 0.6 mile NW 1.0 mile North | ECTOR | 7 | 03/26/2018 8:00 | 03/28/2018 15:50 | EMISSIONS EVENT | Emergency Flaring |  | Nitrogen Oxides (NOx) | 59 |  |  | POUNDS | 0 |  | Emergency Flaring - no specific emissions authorization for this facility |  | ConocoPhillips Company (COPC) had to conduct controlled flaring at NPU 1/Millard C because our third party gas gatherer is having line issues. | ConocoPhillips immediately sent the gas to sales after receiving notification from third party gas gatherer that the issue has been fixed. | The approximate quantities of emissions are calculated using an estimated volume of gas that was not able to go to the sales line and most current available gas analysis. | 03/26/2018 04:11 PM | 0 | 0 | 0
281105 | RN106503253 | NPU 1 & MILLARD C TANK BATTERY | From the intersection of I-20 and FM 1601 in Penwell, 2.7 miles West on north service road, turn right over RR track, take right fork 0.3 mile NE 0.6 mile NW 1.0 mile North | ECTOR | 7 | 03/26/2018 8:00 | 03/28/2018 15:50 | EMISSIONS EVENT | Emergency Flaring |  | Sulfur dioxide | 2657 |  |  | POUNDS | 0 |  | Emergency Flaring - no specific emissions authorization for this facility |  | ConocoPhillips Company (COPC) had to conduct controlled flaring at NPU 1/Millard C because our third party gas gatherer is having line issues. | ConocoPhillips immediately sent the gas to sales after receiving notification from third party gas gatherer that the issue has been fixed. | The approximate quantities of emissions are calculated using an estimated volume of gas that was not able to go to the sales line and most current available gas analysis. | 03/26/2018 04:11 PM | 0 | 0 | 0
281074 | RN108753419 | BROOK N 10 HW TANK BATTERY | FROM MIDKIFF HEAD SOUTH ON RM 2401 W FOR 7 MILES TURN LEFT ONTO FM 2594 RANCH RD 2594 FOR 3.7 MILES TURN RIGHT FOR 1 MILE TURN RIGHT FOR 1.1 MILES TO FIND DESTINATION ON RIGHT | UPTON | 7 | 03/26/2018 9:15 | 03/26/2018 17:45 | EMISSIONS EVENT | Venting | NA | NATURAL GAS | 7302.8 |  |  | POUNDS | 0 |  | NA |  | VRU electric drive motor went down on an electrical VFD (varible frequency drive) fault. | Upon discovery, the VRU was reset/restarted to resume proper control. | The gas flow rate, composition of the gas, and the molecular weight of the constituents were used to determine the total emissions. | 03/26/2018 03:07 PM | 0 | 0 | 0
280973 | RN100211408 | WAHA GAS PLANT | 2821 WAHA ROAD; COYANOSA, TX 79730 | PECOS | 7 | 03/25/2018 11:17 | 03/25/2018 15:53 | EMISSIONS EVENT | emergency (acid gas) flare | EPN 70 | Carbon Monoxide | 39.8 |  |  | POUNDS | 0 |  | permit #74857 |  | High 1st stage suction temperature. Low inlet volumes. | Line out plant. Increase inlet volumes once the process allowed. Reset restart AGI compressor. | A representative gas analysis and a calculated flared gas volume for the event was used to calculate emissions. The unauthorized emissions did not stem from any activity or event that could have been forseen and avoided, and could not have been avoided by better design operation and maintenance practices. The amount and duration of the unauthorized emissions were minimized by placing the AGI system back in service after the plant was lined out, inlet volumes increased and the use of the AGI flare. The emission monitoring system (AGI flare meter) was in service during the event. The shutdown of the AGI due to high 1st stage suction and low inlet volumes is not a frequent or recurring pattern indicative of inadequate design, operation or maintenance. There was no offsite impact. No exceedance of the NAAQS, PSD increments or cause a condition of air pollution. Intermittent flaring. | 03/26/2018 12:19 AM | 0 | 0 | 0
280973 | RN100211408 | WAHA GAS PLANT | 2821 WAHA ROAD; COYANOSA, TX 79730 | PECOS | 7 | 03/25/2018 11:17 | 03/25/2018 15:53 | EMISSIONS EVENT | emergency (acid gas) flare | EPN 70 | Hydrogen Sulfide | 27.14 |  |  | POUNDS | 0 |  | permit #74857 |  | High 1st stage suction temperature. Low inlet volumes. | Line out plant. Increase inlet volumes once the process allowed. Reset restart AGI compressor. | A representative gas analysis and a calculated flared gas volume for the event was used to calculate emissions. The unauthorized emissions did not stem from any activity or event that could have been forseen and avoided, and could not have been avoided by better design operation and maintenance practices. The amount and duration of the unauthorized emissions were minimized by placing the AGI system back in service after the plant was lined out, inlet volumes increased and the use of the AGI flare. The emission monitoring system (AGI flare meter) was in service during the event. The shutdown of the AGI due to high 1st stage suction and low inlet volumes is not a frequent or recurring pattern indicative of inadequate design, operation or maintenance. There was no offsite impact. No exceedance of the NAAQS, PSD increments or cause a condition of air pollution. Intermittent flaring. | 03/26/2018 12:19 AM | 0 | 0 | 0
280973 | RN100211408 | WAHA GAS PLANT | 2821 WAHA ROAD; COYANOSA, TX 79730 | PECOS | 7 | 03/25/2018 11:17 | 03/25/2018 15:53 | EMISSIONS EVENT | emergency (acid gas) flare | EPN 70 | Nitrogen Oxides | 4.64 |  |  | POUNDS | 0 |  | permit #74857 |  | High 1st stage suction temperature. Low inlet volumes. | Line out plant. Increase inlet volumes once the process allowed. Reset restart AGI compressor. | A representative gas analysis and a calculated flared gas volume for the event was used to calculate emissions. The unauthorized emissions did not stem from any activity or event that could have been forseen and avoided, and could not have been avoided by better design operation and maintenance practices. The amount and duration of the unauthorized emissions were minimized by placing the AGI system back in service after the plant was lined out, inlet volumes increased and the use of the AGI flare. The emission monitoring system (AGI flare meter) was in service during the event. The shutdown of the AGI due to high 1st stage suction and low inlet volumes is not a frequent or recurring pattern indicative of inadequate design, operation or maintenance. There was no offsite impact. No exceedance of the NAAQS, PSD increments or cause a condition of air pollution. Intermittent flaring. | 03/26/2018 12:19 AM | 0 | 0 | 0
280973 | RN100211408 | WAHA GAS PLANT | 2821 WAHA ROAD; COYANOSA, TX 79730 | PECOS | 7 | 03/25/2018 11:17 | 03/25/2018 15:53 | EMISSIONS EVENT | emergency (acid gas) flare | EPN 70 | Sulfur dioxide | 2528.39 |  |  | POUNDS | 0 |  | permit #74857 |  | High 1st stage suction temperature. Low inlet volumes. | Line out plant. Increase inlet volumes once the process allowed. Reset restart AGI compressor. | A representative gas analysis and a calculated flared gas volume for the event was used to calculate emissions. The unauthorized emissions did not stem from any activity or event that could have been forseen and avoided, and could not have been avoided by better design operation and maintenance practices. The amount and duration of the unauthorized emissions were minimized by placing the AGI system back in service after the plant was lined out, inlet volumes increased and the use of the AGI flare. The emission monitoring system (AGI flare meter) was in service during the event. The shutdown of the AGI due to high 1st stage suction and low inlet volumes is not a frequent or recurring pattern indicative of inadequate design, operation or maintenance. There was no offsite impact. No exceedance of the NAAQS, PSD increments or cause a condition of air pollution. Intermittent flaring. | 03/26/2018 12:19 AM | 0 | 0 | 0
280973 | RN100211408 | WAHA GAS PLANT | 2821 WAHA ROAD; COYANOSA, TX 79730 | PECOS | 7 | 03/25/2018 11:17 | 03/25/2018 15:53 | EMISSIONS EVENT | emergency (acid gas) flare | EPN 70 | VOC | 10.14 |  |  | POUNDS | 0 |  | permit #74857 |  | High 1st stage suction temperature. Low inlet volumes. | Line out plant. Increase inlet volumes once the process allowed. Reset restart AGI compressor. | A representative gas analysis and a calculated flared gas volume for the event was used to calculate emissions. The unauthorized emissions did not stem from any activity or event that could have been forseen and avoided, and could not have been avoided by better design operation and maintenance practices. The amount and duration of the unauthorized emissions were minimized by placing the AGI system back in service after the plant was lined out, inlet volumes increased and the use of the AGI flare. The emission monitoring system (AGI flare meter) was in service during the event. The shutdown of the AGI due to high 1st stage suction and low inlet volumes is not a frequent or recurring pattern indicative of inadequate design, operation or maintenance. There was no offsite impact. No exceedance of the NAAQS, PSD increments or cause a condition of air pollution. Intermittent flaring. | 03/26/2018 12:19 AM | 0 | 0 | 0
280972 | RN108772245 | BLUE CUBE OPERATIONS | 2301 N BRAZOSPORT BLVD; FREEPORT, TX 77541 | BRAZORIA | 12 | 03/25/2018 6:12 | 03/25/2018 14:12 | EMISSIONS EVENT | A24 fugitive area | A24FU1 | Chlorodifluoromethane | 8570 |  |  | POUNDS | 0 |  | No specific emission authorization |  | The retaining nut holding the valve internals in place became loose and allowed the refrigerant to leak from the system. | Upon discovery, the leaking valve was immediately blocked in and isolated. | Refrigerant was added to the system to establish equivalent inventory in the system that existed prior to the release. | 03/25/2018 10:07 PM | 0 | 0 | 0
280971 | RN103952925 | EMPEROR COMPRESSOR STATION | 4.3 MI N ON SH 18 4.5 MI E ON FM 874 1.0 MI N ON FM 1218 SITE ENTRANCE ON THE LEFT SIDE OF RD | WINKLER | 7 | 03/25/2018 6:00 | 03/25/2018 17:00 | EMISSIONS EVENT | Emergency LP Flare | FL-1 | Carbon Monoxide | 578 |  |  | POUNDS | 0 |  | 70070 |  | Upstream issues caused Emperor unable to send gas to Jal plant. | Maintenance was called to resolve issues with the compressors. Lowered field gas to reduce the amount flared. | Flow meter and gas analysis used to determine release quantity. | 03/25/2018 09:53 PM | 0 | 0 | 0
280971 | RN103952925 | EMPEROR COMPRESSOR STATION | 4.3 MI N ON SH 18 4.5 MI E ON FM 874 1.0 MI N ON FM 1218 SITE ENTRANCE ON THE LEFT SIDE OF RD | WINKLER | 7 | 03/25/2018 6:00 | 03/25/2018 17:00 | EMISSIONS EVENT | Emergency LP Flare | FL-1 | Hydrogen Sulfide | 13 |  |  | POUNDS | 0 |  | 70070 |  | Upstream issues caused Emperor unable to send gas to Jal plant. | Maintenance was called to resolve issues with the compressors. Lowered field gas to reduce the amount flared. | Flow meter and gas analysis used to determine release quantity. | 03/25/2018 09:53 PM | 0 | 0 | 0
280971 | RN103952925 | EMPEROR COMPRESSOR STATION | 4.3 MI N ON SH 18 4.5 MI E ON FM 874 1.0 MI N ON FM 1218 SITE ENTRANCE ON THE LEFT SIDE OF RD | WINKLER | 7 | 03/25/2018 6:00 | 03/25/2018 17:00 | EMISSIONS EVENT | Emergency LP Flare | FL-1 | Natural Gas VOCs | 458 |  |  | POUNDS | 0 |  | 70070 |  | Upstream issues caused Emperor unable to send gas to Jal plant. | Maintenance was called to resolve issues with the compressors. Lowered field gas to reduce the amount flared. | Flow meter and gas analysis used to determine release quantity. | 03/25/2018 09:53 PM | 0 | 0 | 0
280971 | RN103952925 | EMPEROR COMPRESSOR STATION | 4.3 MI N ON SH 18 4.5 MI E ON FM 874 1.0 MI N ON FM 1218 SITE ENTRANCE ON THE LEFT SIDE OF RD | WINKLER | 7 | 03/25/2018 6:00 | 03/25/2018 17:00 | EMISSIONS EVENT | Emergency LP Flare | FL-1 | Nitrogen Oxides | 290 |  |  | POUNDS | 0 |  | 70070 |  | Upstream issues caused Emperor unable to send gas to Jal plant. | Maintenance was called to resolve issues with the compressors. Lowered field gas to reduce the amount flared. | Flow meter and gas analysis used to determine release quantity. | 03/25/2018 09:53 PM | 0 | 0 | 0
280971 | RN103952925 | EMPEROR COMPRESSOR STATION | 4.3 MI N ON SH 18 4.5 MI E ON FM 874 1.0 MI N ON FM 1218 SITE ENTRANCE ON THE LEFT SIDE OF RD | WINKLER | 7 | 03/25/2018 6:00 | 03/25/2018 17:00 | EMISSIONS EVENT | Emergency LP Flare | FL-1 | Sulfur dioxide | 1264 |  |  | POUNDS | 0 |  | 70070 |  | Upstream issues caused Emperor unable to send gas to Jal plant. | Maintenance was called to resolve issues with the compressors. Lowered field gas to reduce the amount flared. | Flow meter and gas analysis used to determine release quantity. | 03/25/2018 09:53 PM | 0 | 0 | 0
280970 | RN100825249 | CHEVRON PHILLIPS CHEMICAL SWEENY OLD OCEAN FACILITIES | 21441 FREEDOM LN; SWEENY, TX 77480 | BRAZORIA | 12 | 03/25/2018 1:00 | 03/25/2018 11:00 | EMISSIONS EVENT | Flare 28 | 42-97-9610 | 1-hexene | 433.45 |  |  | POUNDS | 252.86 | LBS/HR | NSR Permit 103832 |  | An obstruction in a flow monitoring element caused the flow controller to increase level in the liquid hold tank, which shutdown the Unit 40 Isobutane-Nitrogen Recovery Unit (INRU) and resulted in flaring. | The flow element was replaced and the INRU was restarted. | Emission estimates are based on data gathered from continuous flare gas composition analyzers, flow meters, pressure transmitters, and engineering estimates. | 03/25/2018 08:07 PM | 0 | 0 | 0
280970 | RN100825249 | CHEVRON PHILLIPS CHEMICAL SWEENY OLD OCEAN FACILITIES | 21441 FREEDOM LN; SWEENY, TX 77480 | BRAZORIA | 12 | 03/25/2018 1:00 | 03/25/2018 11:00 | EMISSIONS EVENT | Flare 28 | 42-97-9610 | Carbon Monoxide | 1029.69 |  |  | POUNDS | 307.74 | LBS/HR | NSR Permit 103832 |  | An obstruction in a flow monitoring element caused the flow controller to increase level in the liquid hold tank, which shutdown the Unit 40 Isobutane-Nitrogen Recovery Unit (INRU) and resulted in flaring. | The flow element was replaced and the INRU was restarted. | Emission estimates are based on data gathered from continuous flare gas composition analyzers, flow meters, pressure transmitters, and engineering estimates. | 03/25/2018 08:07 PM | 0 | 0 | 0
280970 | RN100825249 | CHEVRON PHILLIPS CHEMICAL SWEENY OLD OCEAN FACILITIES | 21441 FREEDOM LN; SWEENY, TX 77480 | BRAZORIA | 12 | 03/25/2018 1:00 | 03/25/2018 11:00 | EMISSIONS EVENT | Flare 28 | 42-97-9610 | Ethylene (gaseous) | 24.39 |  |  | POUNDS | 252.86 | LBS/HR | NSR Permit 103832 |  | An obstruction in a flow monitoring element caused the flow controller to increase level in the liquid hold tank, which shutdown the Unit 40 Isobutane-Nitrogen Recovery Unit (INRU) and resulted in flaring. | The flow element was replaced and the INRU was restarted. | Emission estimates are based on data gathered from continuous flare gas composition analyzers, flow meters, pressure transmitters, and engineering estimates. | 03/25/2018 08:07 PM | 0 | 0 | 0
280970 | RN100825249 | CHEVRON PHILLIPS CHEMICAL SWEENY OLD OCEAN FACILITIES | 21441 FREEDOM LN; SWEENY, TX 77480 | BRAZORIA | 12 | 03/25/2018 1:00 | 03/25/2018 11:00 | EMISSIONS EVENT | Flare 28 | 42-97-9610 | Isobutane | 1429.48 |  |  | POUNDS | 252.86 | LBS/HR | NSR Permit 103832 |  | An obstruction in a flow monitoring element caused the flow controller to increase level in the liquid hold tank, which shutdown the Unit 40 Isobutane-Nitrogen Recovery Unit (INRU) and resulted in flaring. | The flow element was replaced and the INRU was restarted. | Emission estimates are based on data gathered from continuous flare gas composition analyzers, flow meters, pressure transmitters, and engineering estimates. | 03/25/2018 08:07 PM | 0 | 0 | 0
280970 | RN100825249 | CHEVRON PHILLIPS CHEMICAL SWEENY OLD OCEAN FACILITIES | 21441 FREEDOM LN; SWEENY, TX 77480 | BRAZORIA | 12 | 03/25/2018 1:00 | 03/25/2018 11:00 | EMISSIONS EVENT | Flare 28 | 42-97-9610 | Nitrogen Oxides (NOx) | 148.37 |  |  | POUNDS | 54.04 | LBS/HR | NSR Permit 103832 |  | An obstruction in a flow monitoring element caused the flow controller to increase level in the liquid hold tank, which shutdown the Unit 40 Isobutane-Nitrogen Recovery Unit (INRU) and resulted in flaring. | The flow element was replaced and the INRU was restarted. | Emission estimates are based on data gathered from continuous flare gas composition analyzers, flow meters, pressure transmitters, and engineering estimates. | 03/25/2018 08:07 PM | 0 | 0 | 0
280970 | RN100825249 | CHEVRON PHILLIPS CHEMICAL SWEENY OLD OCEAN FACILITIES | 21441 FREEDOM LN; SWEENY, TX 77480 | BRAZORIA | 12 | 03/25/2018 1:00 | 03/25/2018 11:00 | EMISSIONS EVENT | Flare 28 | 42-97-9610 | Propane | 1.17 |  |  | POUNDS | 252.86 | LBS/HR | NSR Permit 103832 |  | An obstruction in a flow monitoring element caused the flow controller to increase level in the liquid hold tank, which shutdown the Unit 40 Isobutane-Nitrogen Recovery Unit (INRU) and resulted in flaring. | The flow element was replaced and the INRU was restarted. | Emission estimates are based on data gathered from continuous flare gas composition analyzers, flow meters, pressure transmitters, and engineering estimates. | 03/25/2018 08:07 PM | 0 | 0 | 0
280969 | RN100217686 | BIG LAKE TREATING FACILITY | INTX OF US 67 & FERGUSON LN GO S ON FERGUSON LN FOR 0.9 MI TURN E ON GAS PLANT RD & SITE IS 0.2 MI STRAIGHT AHEAD. | REAGAN | 8 | 03/24/2018 20:42 | 03/24/2018 23:36 | EMISSIONS EVENT | Plant Flare | 17 | Butane, N- | 44.87 |  |  | POUNDS | 0 |  | NSR 48944 |  | The site's primary acid gas compressor shutdown on overspeed. When this occurred, the back up acid gas compressor was not operable due to hot valves that had to be changed. Per procedure, site operations was placed in recycle mode which shuts down the inlet compressors of the plant as a portion of inlet gas is flared while a portion is recirculated in the plant. On-call mechanics were called out to review and repair the primary acid gas compressor in order to return it on line. | The throttle on the Caterpillar engine driving the acid gas compressor was found to be malfunctioning and causing the engine to shutdown on overspeed. The throttle was repaired and the machine returned to service. Once online, the plant was taken out of re-cycle mode and the site operations were returned to normal. The site's flare was maintained in constant operation during this event, flare pilots were monitored and no bypassing of the control device occurred. | Flaring emissions based upon metered gas volume, gas analysis and event duration. Calculations based upon TCEQ guidance document known as RG-109. | 03/25/2018 03:23 PM | 0 | 0 | 0
280969 | RN100217686 | BIG LAKE TREATING FACILITY | INTX OF US 67 & FERGUSON LN GO S ON FERGUSON LN FOR 0.9 MI TURN E ON GAS PLANT RD & SITE IS 0.2 MI STRAIGHT AHEAD. | REAGAN | 8 | 03/24/2018 20:42 | 03/24/2018 23:36 | EMISSIONS EVENT | Plant Flare | 17 | Carbon Monoxide | 225.34 |  |  | POUNDS | 0 |  | NSR 48944 |  | The site's primary acid gas compressor shutdown on overspeed. When this occurred, the back up acid gas compressor was not operable due to hot valves that had to be changed. Per procedure, site operations was placed in recycle mode which shuts down the inlet compressors of the plant as a portion of inlet gas is flared while a portion is recirculated in the plant. On-call mechanics were called out to review and repair the primary acid gas compressor in order to return it on line. | The throttle on the Caterpillar engine driving the acid gas compressor was found to be malfunctioning and causing the engine to shutdown on overspeed. The throttle was repaired and the machine returned to service. Once online, the plant was taken out of re-cycle mode and the site operations were returned to normal. The site's flare was maintained in constant operation during this event, flare pilots were monitored and no bypassing of the control device occurred. | Flaring emissions based upon metered gas volume, gas analysis and event duration. Calculations based upon TCEQ guidance document known as RG-109. | 03/25/2018 03:23 PM | 0 | 0 | 0
280969 | RN100217686 | BIG LAKE TREATING FACILITY | INTX OF US 67 & FERGUSON LN GO S ON FERGUSON LN FOR 0.9 MI TURN E ON GAS PLANT RD & SITE IS 0.2 MI STRAIGHT AHEAD. | REAGAN | 8 | 03/24/2018 20:42 | 03/24/2018 23:36 | EMISSIONS EVENT | Plant Flare | 17 | hexanes + | 23.18 |  |  | POUNDS | 0 |  | NSR 48944 |  | The site's primary acid gas compressor shutdown on overspeed. When this occurred, the back up acid gas compressor was not operable due to hot valves that had to be changed. Per procedure, site operations was placed in recycle mode which shuts down the inlet compressors of the plant as a portion of inlet gas is flared while a portion is recirculated in the plant. On-call mechanics were called out to review and repair the primary acid gas compressor in order to return it on line. | The throttle on the Caterpillar engine driving the acid gas compressor was found to be malfunctioning and causing the engine to shutdown on overspeed. The throttle was repaired and the machine returned to service. Once online, the plant was taken out of re-cycle mode and the site operations were returned to normal. The site's flare was maintained in constant operation during this event, flare pilots were monitored and no bypassing of the control device occurred. | Flaring emissions based upon metered gas volume, gas analysis and event duration. Calculations based upon TCEQ guidance document known as RG-109. | 03/25/2018 03:23 PM | 0 | 0 | 0
280969 | RN100217686 | BIG LAKE TREATING FACILITY | INTX OF US 67 & FERGUSON LN GO S ON FERGUSON LN FOR 0.9 MI TURN E ON GAS PLANT RD & SITE IS 0.2 MI STRAIGHT AHEAD. | REAGAN | 8 | 03/24/2018 20:42 | 03/24/2018 23:36 | EMISSIONS EVENT | Plant Flare | 17 | Hydrogen Sulfide | 17.8 |  |  | POUNDS | 0 |  | NSR 48944 |  | The site's primary acid gas compressor shutdown on overspeed. When this occurred, the back up acid gas compressor was not operable due to hot valves that had to be changed. Per procedure, site operations was placed in recycle mode which shuts down the inlet compressors of the plant as a portion of inlet gas is flared while a portion is recirculated in the plant. On-call mechanics were called out to review and repair the primary acid gas compressor in order to return it on line. | The throttle on the Caterpillar engine driving the acid gas compressor was found to be malfunctioning and causing the engine to shutdown on overspeed. The throttle was repaired and the machine returned to service. Once online, the plant was taken out of re-cycle mode and the site operations were returned to normal. The site's flare was maintained in constant operation during this event, flare pilots were monitored and no bypassing of the control device occurred. | Flaring emissions based upon metered gas volume, gas analysis and event duration. Calculations based upon TCEQ guidance document known as RG-109. | 03/25/2018 03:23 PM | 0 | 0 | 0
280969 | RN100217686 | BIG LAKE TREATING FACILITY | INTX OF US 67 & FERGUSON LN GO S ON FERGUSON LN FOR 0.9 MI TURN E ON GAS PLANT RD & SITE IS 0.2 MI STRAIGHT AHEAD. | REAGAN | 8 | 03/24/2018 20:42 | 03/24/2018 23:36 | EMISSIONS EVENT | Plant Flare | 17 | Isobutane | 13.64 |  |  | POUNDS | 0 |  | NSR 48944 |  | The site's primary acid gas compressor shutdown on overspeed. When this occurred, the back up acid gas compressor was not operable due to hot valves that had to be changed. Per procedure, site operations was placed in recycle mode which shuts down the inlet compressors of the plant as a portion of inlet gas is flared while a portion is recirculated in the plant. On-call mechanics were called out to review and repair the primary acid gas compressor in order to return it on line. | The throttle on the Caterpillar engine driving the acid gas compressor was found to be malfunctioning and causing the engine to shutdown on overspeed. The throttle was repaired and the machine returned to service. Once online, the plant was taken out of re-cycle mode and the site operations were returned to normal. The site's flare was maintained in constant operation during this event, flare pilots were monitored and no bypassing of the control device occurred. | Flaring emissions based upon metered gas volume, gas analysis and event duration. Calculations based upon TCEQ guidance document known as RG-109. | 03/25/2018 03:23 PM | 0 | 0 | 0
280969 | RN100217686 | BIG LAKE TREATING FACILITY | INTX OF US 67 & FERGUSON LN GO S ON FERGUSON LN FOR 0.9 MI TURN E ON GAS PLANT RD & SITE IS 0.2 MI STRAIGHT AHEAD. | REAGAN | 8 | 03/24/2018 20:42 | 03/24/2018 23:36 | EMISSIONS EVENT | Plant Flare | 17 | Isopentane | 13.11 |  |  | POUNDS | 0 |  | NSR 48944 |  | The site's primary acid gas compressor shutdown on overspeed. When this occurred, the back up acid gas compressor was not operable due to hot valves that had to be changed. Per procedure, site operations was placed in recycle mode which shuts down the inlet compressors of the plant as a portion of inlet gas is flared while a portion is recirculated in the plant. On-call mechanics were called out to review and repair the primary acid gas compressor in order to return it on line. | The throttle on the Caterpillar engine driving the acid gas compressor was found to be malfunctioning and causing the engine to shutdown on overspeed. The throttle was repaired and the machine returned to service. Once online, the plant was taken out of re-cycle mode and the site operations were returned to normal. The site's flare was maintained in constant operation during this event, flare pilots were monitored and no bypassing of the control device occurred. | Flaring emissions based upon metered gas volume, gas analysis and event duration. Calculations based upon TCEQ guidance document known as RG-109. | 03/25/2018 03:23 PM | 0 | 0 | 0
280969 | RN100217686 | BIG LAKE TREATING FACILITY | INTX OF US 67 & FERGUSON LN GO S ON FERGUSON LN FOR 0.9 MI TURN E ON GAS PLANT RD & SITE IS 0.2 MI STRAIGHT AHEAD. | REAGAN | 8 | 03/24/2018 20:42 | 03/24/2018 23:36 | EMISSIONS EVENT | Plant Flare | 17 | Nitrogen dioxide | 28.22 |  |  | POUNDS | 0 |  | NSR 48944 |  | The site's primary acid gas compressor shutdown on overspeed. When this occurred, the back up acid gas compressor was not operable due to hot valves that had to be changed. Per procedure, site operations was placed in recycle mode which shuts down the inlet compressors of the plant as a portion of inlet gas is flared while a portion is recirculated in the plant. On-call mechanics were called out to review and repair the primary acid gas compressor in order to return it on line. | The throttle on the Caterpillar engine driving the acid gas compressor was found to be malfunctioning and causing the engine to shutdown on overspeed. The throttle was repaired and the machine returned to service. Once online, the plant was taken out of re-cycle mode and the site operations were returned to normal. The site's flare was maintained in constant operation during this event, flare pilots were monitored and no bypassing of the control device occurred. | Flaring emissions based upon metered gas volume, gas analysis and event duration. Calculations based upon TCEQ guidance document known as RG-109. | 03/25/2018 03:23 PM | 0 | 0 | 0
280969 | RN100217686 | BIG LAKE TREATING FACILITY | INTX OF US 67 & FERGUSON LN GO S ON FERGUSON LN FOR 0.9 MI TURN E ON GAS PLANT RD & SITE IS 0.2 MI STRAIGHT AHEAD. | REAGAN | 8 | 03/24/2018 20:42 | 03/24/2018 23:36 | EMISSIONS EVENT | Plant Flare | 17 | Nitrogen oxide | 84.66 |  |  | POUNDS | 0 |  | NSR 48944 |  | The site's primary acid gas compressor shutdown on overspeed. When this occurred, the back up acid gas compressor was not operable due to hot valves that had to be changed. Per procedure, site operations was placed in recycle mode which shuts down the inlet compressors of the plant as a portion of inlet gas is flared while a portion is recirculated in the plant. On-call mechanics were called out to review and repair the primary acid gas compressor in order to return it on line. | The throttle on the Caterpillar engine driving the acid gas compressor was found to be malfunctioning and causing the engine to shutdown on overspeed. The throttle was repaired and the machine returned to service. Once online, the plant was taken out of re-cycle mode and the site operations were returned to normal. The site's flare was maintained in constant operation during this event, flare pilots were monitored and no bypassing of the control device occurred. | Flaring emissions based upon metered gas volume, gas analysis and event duration. Calculations based upon TCEQ guidance document known as RG-109. | 03/25/2018 03:23 PM | 0 | 0 | 0
280969 | RN100217686 | BIG LAKE TREATING FACILITY | INTX OF US 67 & FERGUSON LN GO S ON FERGUSON LN FOR 0.9 MI TURN E ON GAS PLANT RD & SITE IS 0.2 MI STRAIGHT AHEAD. | REAGAN | 8 | 03/24/2018 20:42 | 03/24/2018 23:36 | EMISSIONS EVENT | Plant Flare | 17 | Pentane, N- | 13.16 |  |  | POUNDS | 0 |  | NSR 48944 |  | The site's primary acid gas compressor shutdown on overspeed. When this occurred, the back up acid gas compressor was not operable due to hot valves that had to be changed. Per procedure, site operations was placed in recycle mode which shuts down the inlet compressors of the plant as a portion of inlet gas is flared while a portion is recirculated in the plant. On-call mechanics were called out to review and repair the primary acid gas compressor in order to return it on line. | The throttle on the Caterpillar engine driving the acid gas compressor was found to be malfunctioning and causing the engine to shutdown on overspeed. The throttle was repaired and the machine returned to service. Once online, the plant was taken out of re-cycle mode and the site operations were returned to normal. The site's flare was maintained in constant operation during this event, flare pilots were monitored and no bypassing of the control device occurred. | Flaring emissions based upon metered gas volume, gas analysis and event duration. Calculations based upon TCEQ guidance document known as RG-109. | 03/25/2018 03:23 PM | 0 | 0 | 0
280969 | RN100217686 | BIG LAKE TREATING FACILITY | INTX OF US 67 & FERGUSON LN GO S ON FERGUSON LN FOR 0.9 MI TURN E ON GAS PLANT RD & SITE IS 0.2 MI STRAIGHT AHEAD. | REAGAN | 8 | 03/24/2018 20:42 | 03/24/2018 23:36 | EMISSIONS EVENT | Plant Flare | 17 | Propane | 53.49 |  |  | POUNDS | 0 |  | NSR 48944 |  | The site's primary acid gas compressor shutdown on overspeed. When this occurred, the back up acid gas compressor was not operable due to hot valves that had to be changed. Per procedure, site operations was placed in recycle mode which shuts down the inlet compressors of the plant as a portion of inlet gas is flared while a portion is recirculated in the plant. On-call mechanics were called out to review and repair the primary acid gas compressor in order to return it on line. | The throttle on the Caterpillar engine driving the acid gas compressor was found to be malfunctioning and causing the engine to shutdown on overspeed. The throttle was repaired and the machine returned to service. Once online, the plant was taken out of re-cycle mode and the site operations were returned to normal. The site's flare was maintained in constant operation during this event, flare pilots were monitored and no bypassing of the control device occurred. | Flaring emissions based upon metered gas volume, gas analysis and event duration. Calculations based upon TCEQ guidance document known as RG-109. | 03/25/2018 03:23 PM | 0 | 0 | 0
280969 | RN100217686 | BIG LAKE TREATING FACILITY | INTX OF US 67 & FERGUSON LN GO S ON FERGUSON LN FOR 0.9 MI TURN E ON GAS PLANT RD & SITE IS 0.2 MI STRAIGHT AHEAD. | REAGAN | 8 | 03/24/2018 20:42 | 03/24/2018 23:36 | EMISSIONS EVENT | Plant Flare | 17 | Sulfur dioxide | 1641.94 |  |  | POUNDS | 0 |  | NSR 48944 |  | The site's primary acid gas compressor shutdown on overspeed. When this occurred, the back up acid gas compressor was not operable due to hot valves that had to be changed. Per procedure, site operations was placed in recycle mode which shuts down the inlet compressors of the plant as a portion of inlet gas is flared while a portion is recirculated in the plant. On-call mechanics were called out to review and repair the primary acid gas compressor in order to return it on line. | The throttle on the Caterpillar engine driving the acid gas compressor was found to be malfunctioning and causing the engine to shutdown on overspeed. The throttle was repaired and the machine returned to service. Once online, the plant was taken out of re-cycle mode and the site operations were returned to normal. The site's flare was maintained in constant operation during this event, flare pilots were monitored and no bypassing of the control device occurred. | Flaring emissions based upon metered gas volume, gas analysis and event duration. Calculations based upon TCEQ guidance document known as RG-109. | 03/25/2018 03:23 PM | 0 | 0 | 0
280968 | RN100218130 | HOUSTON REFINING | 12000 LAWNDALE ST; HOUSTON, TX 77017 | HARRIS | 12 | 03/25/2018 0:00 | 03/25/2018 3:00 | EMISSIONS EVENT | 234 Unit | 338K0007 | Butanes | 959 |  |  | POUNDS | 1758.34 | LBS/HR | 2167 |  | Loss of 3rd Party steam. | Immediately made operational adjustments in refinery until steam from 3rd Party was restored. | This is based on process data, analyzer data and engineering calculations. | 03/25/2018 02:59 PM | 0 | 0 | 0
280968 | RN100218130 | HOUSTON REFINING | 12000 LAWNDALE ST; HOUSTON, TX 77017 | HARRIS | 12 | 03/25/2018 0:00 | 03/25/2018 3:00 | EMISSIONS EVENT | 234 Unit | 338K0007 | Propane | 8363 |  |  | POUNDS | 1758.34 | LBS/HR | 2167 |  | Loss of 3rd Party steam. | Immediately made operational adjustments in refinery until steam from 3rd Party was restored. | This is based on process data, analyzer data and engineering calculations. | 03/25/2018 02:59 PM | 0 | 0 | 0
280968 | RN100218130 | HOUSTON REFINING | 12000 LAWNDALE ST; HOUSTON, TX 77017 | HARRIS | 12 | 03/25/2018 0:00 | 03/25/2018 3:00 | EMISSIONS EVENT | 234 Unit | 338K0007 | Propylene | 1813 |  |  | POUNDS | 1758.34 | LBS/HR | 2167 |  | Loss of 3rd Party steam. | Immediately made operational adjustments in refinery until steam from 3rd Party was restored. | This is based on process data, analyzer data and engineering calculations. | 03/25/2018 02:59 PM | 0 | 0 | 0
280968 | RN100218130 | HOUSTON REFINING | 12000 LAWNDALE ST; HOUSTON, TX 77017 | HARRIS | 12 | 03/25/2018 0:00 | 03/25/2018 3:00 | EMISSIONS EVENT | 234 Unit | 338K0007 | Carbon Monoxide | 1.7 |  |  | POUNDS | 1055.1 | LBS/HR | 2167 |  | Loss of 3rd Party steam. | Immediately made operational adjustments in refinery until steam from 3rd Party was restored. | This is based on process data, analyzer data and engineering calculations. | 03/25/2018 02:59 PM | 0 | 0 | 0
280968 | RN100218130 | HOUSTON REFINING | 12000 LAWNDALE ST; HOUSTON, TX 77017 | HARRIS | 12 | 03/25/2018 0:00 | 03/25/2018 3:00 | EMISSIONS EVENT | 234 Unit | 338K0007 | Hydrogen Sulfide | 0.1 |  |  | POUNDS | 20.2 | LBS/HR | 2167 |  | Loss of 3rd Party steam. | Immediately made operational adjustments in refinery until steam from 3rd Party was restored. | This is based on process data, analyzer data and engineering calculations. | 03/25/2018 02:59 PM | 0 | 0 | 0
280968 | RN100218130 | HOUSTON REFINING | 12000 LAWNDALE ST; HOUSTON, TX 77017 | HARRIS | 12 | 03/25/2018 0:00 | 03/25/2018 3:00 | EMISSIONS EVENT | 234 Unit | 338K0007 | NOX | 15.6 |  |  | POUNDS | 347.46 | LBS/HR | 2167 |  | Loss of 3rd Party steam. | Immediately made operational adjustments in refinery until steam from 3rd Party was restored. | This is based on process data, analyzer data and engineering calculations. | 03/25/2018 02:59 PM | 0 | 0 | 0
280968 | RN100218130 | HOUSTON REFINING | 12000 LAWNDALE ST; HOUSTON, TX 77017 | HARRIS | 12 | 03/25/2018 0:00 | 03/25/2018 3:00 | EMISSIONS EVENT | 234 Unit | 338K0007 | Particulate Matter | 2.4 |  |  | POUNDS | 107.53 | LBS/HR | 2167 |  | Loss of 3rd Party steam. | Immediately made operational adjustments in refinery until steam from 3rd Party was restored. | This is based on process data, analyzer data and engineering calculations. | 03/25/2018 02:59 PM | 0 | 0 | 0
280968 | RN100218130 | HOUSTON REFINING | 12000 LAWNDALE ST; HOUSTON, TX 77017 | HARRIS | 12 | 03/25/2018 0:00 | 03/25/2018 3:00 | EMISSIONS EVENT | 234 Unit | 338K0007 | Sulfur dioxide | 3394 |  |  | POUNDS | 1304.29 | LBS/HR | 2167 |  | Loss of 3rd Party steam. | Immediately made operational adjustments in refinery until steam from 3rd Party was restored. | This is based on process data, analyzer data and engineering calculations. | 03/25/2018 02:59 PM | 0 | 0 | 0
280968 | RN100218130 | HOUSTON REFINING | 12000 LAWNDALE ST; HOUSTON, TX 77017 | HARRIS | 12 | 03/25/2018 0:00 | 03/25/2018 3:00 | EMISSIONS EVENT | 234 Unit | 338K0007 | VOC | 0.5 |  |  | POUNDS | 1758.34 | LBS/HR | 2167 |  | Loss of 3rd Party steam. | Immediately made operational adjustments in refinery until steam from 3rd Party was restored. | This is based on process data, analyzer data and engineering calculations. | 03/25/2018 02:59 PM | 0 | 0 | 0
280968 | RN100218130 | HOUSTON REFINING | 12000 LAWNDALE ST; HOUSTON, TX 77017 | HARRIS | 12 | 03/25/2018 0:00 | 03/25/2018 3:00 | EMISSIONS EVENT | 234 Unit | 338K0007 | Carbon Monoxide | 6 |  |  | POUNDS | 1055.1 | LBS/HR | 2167 |  | Loss of 3rd Party steam. | Immediately made operational adjustments in refinery until steam from 3rd Party was restored. | This is based on process data, analyzer data and engineering calculations. | 03/25/2018 02:59 PM | 0 | 0 | 0
280968 | RN100218130 | HOUSTON REFINING | 12000 LAWNDALE ST; HOUSTON, TX 77017 | HARRIS | 12 | 03/25/2018 0:00 | 03/25/2018 3:00 | EMISSIONS EVENT | 234 Unit | 338K0007 | Hydrogen Sulfide | 0.1 |  |  | POUNDS | 20.2 | LBS/HR | 2167 |  | Loss of 3rd Party steam. | Immediately made operational adjustments in refinery until steam from 3rd Party was restored. | This is based on process data, analyzer data and engineering calculations. | 03/25/2018 02:59 PM | 0 | 0 | 0
280968 | RN100218130 | HOUSTON REFINING | 12000 LAWNDALE ST; HOUSTON, TX 77017 | HARRIS | 12 | 03/25/2018 0:00 | 03/25/2018 3:00 | EMISSIONS EVENT | 234 Unit | 338K0007 | NOX | 16.3 |  |  | POUNDS | 347.46 | LBS/HR | 2167 |  | Loss of 3rd Party steam. | Immediately made operational adjustments in refinery until steam from 3rd Party was restored. | This is based on process data, analyzer data and engineering calculations. | 03/25/2018 02:59 PM | 0 | 0 | 0
280968 | RN100218130 | HOUSTON REFINING | 12000 LAWNDALE ST; HOUSTON, TX 77017 | HARRIS | 12 | 03/25/2018 0:00 | 03/25/2018 3:00 | EMISSIONS EVENT | 234 Unit | 338K0007 | Particulate Matter | 2.5 |  |  | POUNDS | 107.53 | LBS/HR | 2167 |  | Loss of 3rd Party steam. | Immediately made operational adjustments in refinery until steam from 3rd Party was restored. | This is based on process data, analyzer data and engineering calculations. | 03/25/2018 02:59 PM | 0 | 0 | 0
280968 | RN100218130 | HOUSTON REFINING | 12000 LAWNDALE ST; HOUSTON, TX 77017 | HARRIS | 12 | 03/25/2018 0:00 | 03/25/2018 3:00 | EMISSIONS EVENT | 234 Unit | 338K0007 | Sulfur dioxide | 645.6 |  |  | POUNDS | 1304.29 | LBS/HR | 2167 |  | Loss of 3rd Party steam. | Immediately made operational adjustments in refinery until steam from 3rd Party was restored. | This is based on process data, analyzer data and engineering calculations. | 03/25/2018 02:59 PM | 0 | 0 | 0
280968 | RN100218130 | HOUSTON REFINING | 12000 LAWNDALE ST; HOUSTON, TX 77017 | HARRIS | 12 | 03/25/2018 0:00 | 03/25/2018 3:00 | EMISSIONS EVENT | 234 Unit | 338K0007 | VOC | 0.5 |  |  | POUNDS | 1758.34 | LBS/HR | 2167 |  | Loss of 3rd Party steam. | Immediately made operational adjustments in refinery until steam from 3rd Party was restored. | This is based on process data, analyzer data and engineering calculations. | 03/25/2018 02:59 PM | 0 | 0 | 0
280968 | RN100218130 | HOUSTON REFINING | 12000 LAWNDALE ST; HOUSTON, TX 77017 | HARRIS | 12 | 03/25/2018 0:00 | 03/25/2018 3:00 | EMISSIONS EVENT | 234 Unit | 338K0007 | 1,3-BUTADIENE | 1 |  |  | POUNDS | 1758.34 | LBS/HR | 2167 |  | Loss of 3rd Party steam. | Immediately made operational adjustments in refinery until steam from 3rd Party was restored. | This is based on process data, analyzer data and engineering calculations. | 03/25/2018 02:59 PM | 0 | 0 | 0
280968 | RN100218130 | HOUSTON REFINING | 12000 LAWNDALE ST; HOUSTON, TX 77017 | HARRIS | 12 | 03/25/2018 0:00 | 03/25/2018 3:00 | EMISSIONS EVENT | 234 Unit | 338K0007 | 1-Pentene | 83.9 |  |  | POUNDS | 1758.34 | LBS/HR | 2167 |  | Loss of 3rd Party steam. | Immediately made operational adjustments in refinery until steam from 3rd Party was restored. | This is based on process data, analyzer data and engineering calculations. | 03/25/2018 02:59 PM | 0 | 0 | 0
280968 | RN100218130 | HOUSTON REFINING | 12000 LAWNDALE ST; HOUSTON, TX 77017 | HARRIS | 12 | 03/25/2018 0:00 | 03/25/2018 3:00 | EMISSIONS EVENT | 234 Unit | 338K0007 | Benzene | 1.2 |  |  | POUNDS | 21.54 | LBS/HR | 2167 |  | Loss of 3rd Party steam. | Immediately made operational adjustments in refinery until steam from 3rd Party was restored. | This is based on process data, analyzer data and engineering calculations. | 03/25/2018 02:59 PM | 0 | 0 | 0
280968 | RN100218130 | HOUSTON REFINING | 12000 LAWNDALE ST; HOUSTON, TX 77017 | HARRIS | 12 | 03/25/2018 0:00 | 03/25/2018 3:00 | EMISSIONS EVENT | 234 Unit | 338K0007 | Butanes | 174.2 |  |  | POUNDS | 1758.34 | LBS/HR | 2167 |  | Loss of 3rd Party steam. | Immediately made operational adjustments in refinery until steam from 3rd Party was restored. | This is based on process data, analyzer data and engineering calculations. | 03/25/2018 02:59 PM | 0 | 0 | 0
280968 | RN100218130 | HOUSTON REFINING | 12000 LAWNDALE ST; HOUSTON, TX 77017 | HARRIS | 12 | 03/25/2018 0:00 | 03/25/2018 3:00 | EMISSIONS EVENT | 234 Unit | 338K0007 | Butene | 284.8 |  |  | POUNDS | 1758.34 | LBS/HR | 2167 |  | Loss of 3rd Party steam. | Immediately made operational adjustments in refinery until steam from 3rd Party was restored. | This is based on process data, analyzer data and engineering calculations. | 03/25/2018 02:59 PM | 0 | 0 | 0
280968 | RN100218130 | HOUSTON REFINING | 12000 LAWNDALE ST; HOUSTON, TX 77017 | HARRIS | 12 | 03/25/2018 0:00 | 03/25/2018 3:00 | EMISSIONS EVENT | 234 Unit | 338K0007 | Carbon Monoxide | 525.1 |  |  | POUNDS | 1055.1 | LBS/HR | 2167 |  | Loss of 3rd Party steam. | Immediately made operational adjustments in refinery until steam from 3rd Party was restored. | This is based on process data, analyzer data and engineering calculations. | 03/25/2018 02:59 PM | 0 | 0 | 0
280968 | RN100218130 | HOUSTON REFINING | 12000 LAWNDALE ST; HOUSTON, TX 77017 | HARRIS | 12 | 03/25/2018 0:00 | 03/25/2018 3:00 | EMISSIONS EVENT | 234 Unit | 338K0007 | Ethylene (gaseous) | 14.9 |  |  | POUNDS | 1758.34 | LBS/HR | 2167 |  | Loss of 3rd Party steam. | Immediately made operational adjustments in refinery until steam from 3rd Party was restored. | This is based on process data, analyzer data and engineering calculations. | 03/25/2018 02:59 PM | 0 | 0 | 0
280968 | RN100218130 | HOUSTON REFINING | 12000 LAWNDALE ST; HOUSTON, TX 77017 | HARRIS | 12 | 03/25/2018 0:00 | 03/25/2018 3:00 | EMISSIONS EVENT | 234 Unit | 338K0007 | Hexanes | 38.1 |  |  | POUNDS | 1758.34 | LBS/HR | 2167 |  | Loss of 3rd Party steam. | Immediately made operational adjustments in refinery until steam from 3rd Party was restored. | This is based on process data, analyzer data and engineering calculations. | 03/25/2018 02:59 PM | 0 | 0 | 0
280968 | RN100218130 | HOUSTON REFINING | 12000 LAWNDALE ST; HOUSTON, TX 77017 | HARRIS | 12 | 03/25/2018 0:00 | 03/25/2018 3:00 | EMISSIONS EVENT | 234 Unit | 338K0007 | Hydrogen Sulfide | 13.4 |  |  | POUNDS | 20.2 | LBS/HR | 2167 |  | Loss of 3rd Party steam. | Immediately made operational adjustments in refinery until steam from 3rd Party was restored. | This is based on process data, analyzer data and engineering calculations. | 03/25/2018 02:59 PM | 0 | 0 | 0
280968 | RN100218130 | HOUSTON REFINING | 12000 LAWNDALE ST; HOUSTON, TX 77017 | HARRIS | 12 | 03/25/2018 0:00 | 03/25/2018 3:00 | EMISSIONS EVENT | 234 Unit | 338K0007 | Naphtha | 201.7 |  |  | POUNDS | 1758.34 | LBS/HR | 2167 |  | Loss of 3rd Party steam. | Immediately made operational adjustments in refinery until steam from 3rd Party was restored. | This is based on process data, analyzer data and engineering calculations. | 03/25/2018 02:59 PM | 0 | 0 | 0
280968 | RN100218130 | HOUSTON REFINING | 12000 LAWNDALE ST; HOUSTON, TX 77017 | HARRIS | 12 | 03/25/2018 0:00 | 03/25/2018 3:00 | EMISSIONS EVENT | 234 Unit | 338K0007 | NOX | 73.3 |  |  | POUNDS | 347.46 | LBS/HR | 2167 |  | Loss of 3rd Party steam. | Immediately made operational adjustments in refinery until steam from 3rd Party was restored. | This is based on process data, analyzer data and engineering calculations. | 03/25/2018 02:59 PM | 0 | 0 | 0
280968 | RN100218130 | HOUSTON REFINING | 12000 LAWNDALE ST; HOUSTON, TX 77017 | HARRIS | 12 | 03/25/2018 0:00 | 03/25/2018 3:00 | EMISSIONS EVENT | 234 Unit | 338K0007 | Pentanes | 227.3 |  |  | POUNDS | 1758.34 | LBS/HR | 2167 |  | Loss of 3rd Party steam. | Immediately made operational adjustments in refinery until steam from 3rd Party was restored. | This is based on process data, analyzer data and engineering calculations. | 03/25/2018 02:59 PM | 0 | 0 | 0
280968 | RN100218130 | HOUSTON REFINING | 12000 LAWNDALE ST; HOUSTON, TX 77017 | HARRIS | 12 | 03/25/2018 0:00 | 03/25/2018 3:00 | EMISSIONS EVENT | 234 Unit | 338K0007 | Propane | 28.3 |  |  | POUNDS | 1758.34 | LBS/HR | 2167 |  | Loss of 3rd Party steam. | Immediately made operational adjustments in refinery until steam from 3rd Party was restored. | This is based on process data, analyzer data and engineering calculations. | 03/25/2018 02:59 PM | 0 | 0 | 0
280968 | RN100218130 | HOUSTON REFINING | 12000 LAWNDALE ST; HOUSTON, TX 77017 | HARRIS | 12 | 03/25/2018 0:00 | 03/25/2018 3:00 | EMISSIONS EVENT | 234 Unit | 338K0007 | Propylene | 113.7 |  |  | POUNDS | 1758.34 | LBS/HR | 2167 |  | Loss of 3rd Party steam. | Immediately made operational adjustments in refinery until steam from 3rd Party was restored. | This is based on process data, analyzer data and engineering calculations. | 03/25/2018 02:59 PM | 0 | 0 | 0
280968 | RN100218130 | HOUSTON REFINING | 12000 LAWNDALE ST; HOUSTON, TX 77017 | HARRIS | 12 | 03/25/2018 0:00 | 03/25/2018 3:00 | EMISSIONS EVENT | 234 Unit | 338K0007 | Sulfur dioxide | 1208.7 |  |  | POUNDS | 1304.29 | LBS/HR | 2167 |  | Loss of 3rd Party steam. | Immediately made operational adjustments in refinery until steam from 3rd Party was restored. | This is based on process data, analyzer data and engineering calculations. | 03/25/2018 02:59 PM | 0 | 0 | 0
280968 | RN100218130 | HOUSTON REFINING | 12000 LAWNDALE ST; HOUSTON, TX 77017 | HARRIS | 12 | 03/25/2018 0:00 | 03/25/2018 3:00 | EMISSIONS EVENT | 234 Unit | 338K0007 | trans-2-pentene | 19.1 |  |  | POUNDS | 1758.34 | LBS/HR | 2167 |  | Loss of 3rd Party steam. | Immediately made operational adjustments in refinery until steam from 3rd Party was restored. | This is based on process data, analyzer data and engineering calculations. | 03/25/2018 02:59 PM | 0 | 0 | 0
280968 | RN100218130 | HOUSTON REFINING | 12000 LAWNDALE ST; HOUSTON, TX 77017 | HARRIS | 12 | 03/25/2018 0:00 | 03/25/2018 3:00 | EMISSIONS EVENT | 234 Unit | 338K0007 | 1,3-BUTADIENE | 0.6 |  |  | POUNDS | 1758.34 | LBS/HR | 2167 |  | Loss of 3rd Party steam. | Immediately made operational adjustments in refinery until steam from 3rd Party was restored. | This is based on process data, analyzer data and engineering calculations. | 03/25/2018 02:59 PM | 0 | 0 | 0
280968 | RN100218130 | HOUSTON REFINING | 12000 LAWNDALE ST; HOUSTON, TX 77017 | HARRIS | 12 | 03/25/2018 0:00 | 03/25/2018 3:00 | EMISSIONS EVENT | 234 Unit | 338K0007 | Butanes | 88.2 |  |  | POUNDS | 1758.34 | LBS/HR | 2167 |  | Loss of 3rd Party steam. | Immediately made operational adjustments in refinery until steam from 3rd Party was restored. | This is based on process data, analyzer data and engineering calculations. | 03/25/2018 02:59 PM | 0 | 0 | 0
280968 | RN100218130 | HOUSTON REFINING | 12000 LAWNDALE ST; HOUSTON, TX 77017 | HARRIS | 12 | 03/25/2018 0:00 | 03/25/2018 3:00 | EMISSIONS EVENT | 234 Unit | 338K0007 | Butene | 17.4 |  |  | POUNDS | 1758.34 | LBS/HR | 2167 |  | Loss of 3rd Party steam. | Immediately made operational adjustments in refinery until steam from 3rd Party was restored. | This is based on process data, analyzer data and engineering calculations. | 03/25/2018 02:59 PM | 0 | 0 | 0
280968 | RN100218130 | HOUSTON REFINING | 12000 LAWNDALE ST; HOUSTON, TX 77017 | HARRIS | 12 | 03/25/2018 0:00 | 03/25/2018 3:00 | EMISSIONS EVENT | 234 Unit | 338K0007 | Carbon Monoxide | 449.5 |  |  | POUNDS | 1055.1 | LBS/HR | 2167 |  | Loss of 3rd Party steam. | Immediately made operational adjustments in refinery until steam from 3rd Party was restored. | This is based on process data, analyzer data and engineering calculations. | 03/25/2018 02:59 PM | 0 | 0 | 0
280968 | RN100218130 | HOUSTON REFINING | 12000 LAWNDALE ST; HOUSTON, TX 77017 | HARRIS | 12 | 03/25/2018 0:00 | 03/25/2018 3:00 | EMISSIONS EVENT | 234 Unit | 338K0007 | Ethylene (gaseous) | 5.6 |  |  | POUNDS | 1758.34 | LBS/HR | 2167 |  | Loss of 3rd Party steam. | Immediately made operational adjustments in refinery until steam from 3rd Party was restored. | This is based on process data, analyzer data and engineering calculations. | 03/25/2018 02:59 PM | 0 | 0 | 0
280968 | RN100218130 | HOUSTON REFINING | 12000 LAWNDALE ST; HOUSTON, TX 77017 | HARRIS | 12 | 03/25/2018 0:00 | 03/25/2018 3:00 | EMISSIONS EVENT | 234 Unit | 338K0007 | Hydrogen Sulfide | 0.4 |  |  | POUNDS | 20.2 | LBS/HR | 2167 |  | Loss of 3rd Party steam. | Immediately made operational adjustments in refinery until steam from 3rd Party was restored. | This is based on process data, analyzer data and engineering calculations. | 03/25/2018 02:59 PM | 0 | 0 | 0
280968 | RN100218130 | HOUSTON REFINING | 12000 LAWNDALE ST; HOUSTON, TX 77017 | HARRIS | 12 | 03/25/2018 0:00 | 03/25/2018 3:00 | EMISSIONS EVENT | 234 Unit | 338K0007 | Naphtha | 53.1 |  |  | POUNDS | 1758.34 | LBS/HR | 2167 |  | Loss of 3rd Party steam. | Immediately made operational adjustments in refinery until steam from 3rd Party was restored. | This is based on process data, analyzer data and engineering calculations. | 03/25/2018 02:59 PM | 0 | 0 | 0
280968 | RN100218130 | HOUSTON REFINING | 12000 LAWNDALE ST; HOUSTON, TX 77017 | HARRIS | 12 | 03/25/2018 0:00 | 03/25/2018 3:00 | EMISSIONS EVENT | 234 Unit | 338K0007 | NOX | 87 |  |  | POUNDS | 347.46 | LBS/HR | 2167 |  | Loss of 3rd Party steam. | Immediately made operational adjustments in refinery until steam from 3rd Party was restored. | This is based on process data, analyzer data and engineering calculations. | 03/25/2018 02:59 PM | 0 | 0 | 0
280968 | RN100218130 | HOUSTON REFINING | 12000 LAWNDALE ST; HOUSTON, TX 77017 | HARRIS | 12 | 03/25/2018 0:00 | 03/25/2018 3:00 | EMISSIONS EVENT | 234 Unit | 338K0007 | Propane | 54.7 |  |  | POUNDS | 1758.34 | LBS/HR | 2167 |  | Loss of 3rd Party steam. | Immediately made operational adjustments in refinery until steam from 3rd Party was restored. | This is based on process data, analyzer data and engineering calculations. | 03/25/2018 02:59 PM | 0 | 0 | 0
280968 | RN100218130 | HOUSTON REFINING | 12000 LAWNDALE ST; HOUSTON, TX 77017 | HARRIS | 12 | 03/25/2018 0:00 | 03/25/2018 3:00 | EMISSIONS EVENT | 234 Unit | 338K0007 | Propylene | 10.5 |  |  | POUNDS | 1758.34 | LBS/HR | 2167 |  | Loss of 3rd Party steam. | Immediately made operational adjustments in refinery until steam from 3rd Party was restored. | This is based on process data, analyzer data and engineering calculations. | 03/25/2018 02:59 PM | 0 | 0 | 0
280968 | RN100218130 | HOUSTON REFINING | 12000 LAWNDALE ST; HOUSTON, TX 77017 | HARRIS | 12 | 03/25/2018 0:00 | 03/25/2018 3:00 | EMISSIONS EVENT | 234 Unit | 338K0007 | Sulfur dioxide | 94.7 |  |  | POUNDS | 1304.29 | LBS/HR | 2167 |  | Loss of 3rd Party steam. | Immediately made operational adjustments in refinery until steam from 3rd Party was restored. | This is based on process data, analyzer data and engineering calculations. | 03/25/2018 02:59 PM | 0 | 0 | 0
280966 | RN103919817 | CHEVRON PHILLIPS CHEMICAL CEDAR BAYOU PLANT | 9500 INTERSTATE 10 E; BAYTOWN, TX 77521 | HARRIS | 12 | 03/24/2018 13:11 | 03/24/2018 15:44 | EMISSIONS EVENT | Flare CB-701 | 1592-16 | Carbon Monoxide | 286 |  |  | POUNDS | 2098.94 | LBS/HR | 1504A |  | The product flow valve to the pipeline closed resulting in emissions to the flare. | Operations restored flow to the pipeline and the vent valve to the flare was closed. | Emissions were calculated using online monitoring data and engineering estimates. | 03/25/2018 11:04 AM | 0 | 0 | 0
280966 | RN103919817 | CHEVRON PHILLIPS CHEMICAL CEDAR BAYOU PLANT | 9500 INTERSTATE 10 E; BAYTOWN, TX 77521 | HARRIS | 12 | 03/24/2018 13:11 | 03/24/2018 15:44 | EMISSIONS EVENT | Flare CB-701 | 1592-16 | Ethylene (gaseous) | 261 |  |  | POUNDS | 3145.35 | LBS/HR | 1504A |  | The product flow valve to the pipeline closed resulting in emissions to the flare. | Operations restored flow to the pipeline and the vent valve to the flare was closed. | Emissions were calculated using online monitoring data and engineering estimates. | 03/25/2018 11:04 AM | 0 | 0 | 0
280966 | RN103919817 | CHEVRON PHILLIPS CHEMICAL CEDAR BAYOU PLANT | 9500 INTERSTATE 10 E; BAYTOWN, TX 77521 | HARRIS | 12 | 03/24/2018 13:11 | 03/24/2018 15:44 | EMISSIONS EVENT | Flare CB-701 | 1592-16 | Nitrogen Oxides (NOx) | 57 |  |  | POUNDS | 407.44 | LBS/HR | 1504A |  | The product flow valve to the pipeline closed resulting in emissions to the flare. | Operations restored flow to the pipeline and the vent valve to the flare was closed. | Emissions were calculated using online monitoring data and engineering estimates. | 03/25/2018 11:04 AM | 0 | 0 | 0
280965 | RN100542281 | EQUISTAR CHEMICALS CHANNELVIEW COMPLEX | 8280 SHELDON RD; CHANNELVIEW, TX 77530 | HARRIS | 12 | 03/25/2018 4:00 | 03/30/2018 6:00 | EMISSIONS EVENT | OP-1 Flare | 38E01 | 1,3-BUTADIENE | 1035 |  |  | POUNDS | 0 |  | NSR 1768 |  | Flaring associated with a unit shutdown due to loss of steam. | Shutdown procedures were followed to minimize emissions. Once the steam supply was stabilized, the unit returned to normal operations. | Engineering estimates. | 03/25/2018 08:10 AM | 0 | 0 | 0
280965 | RN100542281 | EQUISTAR CHEMICALS CHANNELVIEW COMPLEX | 8280 SHELDON RD; CHANNELVIEW, TX 77530 | HARRIS | 12 | 03/25/2018 4:00 | 03/30/2018 6:00 | EMISSIONS EVENT | OP-1 Flare | 38E01 | Acetylene | 24 |  |  | POUNDS | 0 |  | NSR 1768 |  | Flaring associated with a unit shutdown due to loss of steam. | Shutdown procedures were followed to minimize emissions. Once the steam supply was stabilized, the unit returned to normal operations. | Engineering estimates. | 03/25/2018 08:10 AM | 0 | 0 | 0
280965 | RN100542281 | EQUISTAR CHEMICALS CHANNELVIEW COMPLEX | 8280 SHELDON RD; CHANNELVIEW, TX 77530 | HARRIS | 12 | 03/25/2018 4:00 | 03/30/2018 6:00 | EMISSIONS EVENT | OP-1 Flare | 38E01 | Benzene | 2848 |  |  | POUNDS | 0 |  | NSR 1768 |  | Flaring associated with a unit shutdown due to loss of steam. | Shutdown procedures were followed to minimize emissions. Once the steam supply was stabilized, the unit returned to normal operations. | Engineering estimates. | 03/25/2018 08:10 AM | 0 | 0 | 0
280965 | RN100542281 | EQUISTAR CHEMICALS CHANNELVIEW COMPLEX | 8280 SHELDON RD; CHANNELVIEW, TX 77530 | HARRIS | 12 | 03/25/2018 4:00 | 03/30/2018 6:00 | EMISSIONS EVENT | OP-1 Flare | 38E01 | Butane | 351 |  |  | POUNDS | 0 |  | NSR 1768 |  | Flaring associated with a unit shutdown due to loss of steam. | Shutdown procedures were followed to minimize emissions. Once the steam supply was stabilized, the unit returned to normal operations. | Engineering estimates. | 03/25/2018 08:10 AM | 0 | 0 | 0
280965 | RN100542281 | EQUISTAR CHEMICALS CHANNELVIEW COMPLEX | 8280 SHELDON RD; CHANNELVIEW, TX 77530 | HARRIS | 12 | 03/25/2018 4:00 | 03/30/2018 6:00 | EMISSIONS EVENT | OP-1 Flare | 38E01 | Butenes, All Isomers | 2317 |  |  | POUNDS | 0 |  | NSR 1768 |  | Flaring associated with a unit shutdown due to loss of steam. | Shutdown procedures were followed to minimize emissions. Once the steam supply was stabilized, the unit returned to normal operations. | Engineering estimates. | 03/25/2018 08:10 AM | 0 | 0 | 0
280965 | RN100542281 | EQUISTAR CHEMICALS CHANNELVIEW COMPLEX | 8280 SHELDON RD; CHANNELVIEW, TX 77530 | HARRIS | 12 | 03/25/2018 4:00 | 03/30/2018 6:00 | EMISSIONS EVENT | OP-1 Flare | 38E01 | Carbon Monoxide | 19190 |  |  | POUNDS | 0 |  | NSR 1768 |  | Flaring associated with a unit shutdown due to loss of steam. | Shutdown procedures were followed to minimize emissions. Once the steam supply was stabilized, the unit returned to normal operations. | Engineering estimates. | 03/25/2018 08:10 AM | 0 | 0 | 0
280965 | RN100542281 | EQUISTAR CHEMICALS CHANNELVIEW COMPLEX | 8280 SHELDON RD; CHANNELVIEW, TX 77530 | HARRIS | 12 | 03/25/2018 4:00 | 03/30/2018 6:00 | EMISSIONS EVENT | OP-1 Flare | 38E01 | Cyclohexane | 79 |  |  | POUNDS | 0 |  | NSR 1768 |  | Flaring associated with a unit shutdown due to loss of steam. | Shutdown procedures were followed to minimize emissions. Once the steam supply was stabilized, the unit returned to normal operations. | Engineering estimates. | 03/25/2018 08:10 AM | 0 | 0 | 0
280965 | RN100542281 | EQUISTAR CHEMICALS CHANNELVIEW COMPLEX | 8280 SHELDON RD; CHANNELVIEW, TX 77530 | HARRIS | 12 | 03/25/2018 4:00 | 03/30/2018 6:00 | EMISSIONS EVENT | OP-1 Flare | 38E01 | Ethylene | 7613 |  |  | POUNDS | 0 |  | NSR 1768 |  | Flaring associated with a unit shutdown due to loss of steam. | Shutdown procedures were followed to minimize emissions. Once the steam supply was stabilized, the unit returned to normal operations. | Engineering estimates. | 03/25/2018 08:10 AM | 0 | 0 | 0
280965 | RN100542281 | EQUISTAR CHEMICALS CHANNELVIEW COMPLEX | 8280 SHELDON RD; CHANNELVIEW, TX 77530 | HARRIS | 12 | 03/25/2018 4:00 | 03/30/2018 6:00 | EMISSIONS EVENT | OP-1 Flare | 38E01 | Heptane (or n-) | 679 |  |  | POUNDS | 0 |  | NSR 1768 |  | Flaring associated with a unit shutdown due to loss of steam. | Shutdown procedures were followed to minimize emissions. Once the steam supply was stabilized, the unit returned to normal operations. | Engineering estimates. | 03/25/2018 08:10 AM | 0 | 0 | 0
280965 | RN100542281 | EQUISTAR CHEMICALS CHANNELVIEW COMPLEX | 8280 SHELDON RD; CHANNELVIEW, TX 77530 | HARRIS | 12 | 03/25/2018 4:00 | 03/30/2018 6:00 | EMISSIONS EVENT | OP-1 Flare | 38E01 | Heptanes | 411 |  |  | POUNDS | 0 |  | NSR 1768 |  | Flaring associated with a unit shutdown due to loss of steam. | Shutdown procedures were followed to minimize emissions. Once the steam supply was stabilized, the unit returned to normal operations. | Engineering estimates. | 03/25/2018 08:10 AM | 0 | 0 | 0
280965 | RN100542281 | EQUISTAR CHEMICALS CHANNELVIEW COMPLEX | 8280 SHELDON RD; CHANNELVIEW, TX 77530 | HARRIS | 12 | 03/25/2018 4:00 | 03/30/2018 6:00 | EMISSIONS EVENT | OP-1 Flare | 38E01 | Hexane, n | 1019 |  |  | POUNDS | 0 |  | NSR 1768 |  | Flaring associated with a unit shutdown due to loss of steam. | Shutdown procedures were followed to minimize emissions. Once the steam supply was stabilized, the unit returned to normal operations. | Engineering estimates. | 03/25/2018 08:10 AM | 0 | 0 | 0
280965 | RN100542281 | EQUISTAR CHEMICALS CHANNELVIEW COMPLEX | 8280 SHELDON RD; CHANNELVIEW, TX 77530 | HARRIS | 12 | 03/25/2018 4:00 | 03/30/2018 6:00 | EMISSIONS EVENT | OP-1 Flare | 38E01 | Isobutane | 1391 |  |  | POUNDS | 0 |  | NSR 1768 |  | Flaring associated with a unit shutdown due to loss of steam. | Shutdown procedures were followed to minimize emissions. Once the steam supply was stabilized, the unit returned to normal operations. | Engineering estimates. | 03/25/2018 08:10 AM | 0 | 0 | 0
280965 | RN100542281 | EQUISTAR CHEMICALS CHANNELVIEW COMPLEX | 8280 SHELDON RD; CHANNELVIEW, TX 77530 | HARRIS | 12 | 03/25/2018 4:00 | 03/30/2018 6:00 | EMISSIONS EVENT | OP-1 Flare | 38E01 | Isoprene | 649 |  |  | POUNDS | 0 |  | NSR 1768 |  | Flaring associated with a unit shutdown due to loss of steam. | Shutdown procedures were followed to minimize emissions. Once the steam supply was stabilized, the unit returned to normal operations. | Engineering estimates. | 03/25/2018 08:10 AM | 0 | 0 | 0
280965 | RN100542281 | EQUISTAR CHEMICALS CHANNELVIEW COMPLEX | 8280 SHELDON RD; CHANNELVIEW, TX 77530 | HARRIS | 12 | 03/25/2018 4:00 | 03/30/2018 6:00 | EMISSIONS EVENT | OP-1 Flare | 38E01 | Nitrogen Oxides (NOx) | 2958 |  |  | POUNDS | 0 |  | NSR 1768 |  | Flaring associated with a unit shutdown due to loss of steam. | Shutdown procedures were followed to minimize emissions. Once the steam supply was stabilized, the unit returned to normal operations. | Engineering estimates. | 03/25/2018 08:10 AM | 0 | 0 | 0
280965 | RN100542281 | EQUISTAR CHEMICALS CHANNELVIEW COMPLEX | 8280 SHELDON RD; CHANNELVIEW, TX 77530 | HARRIS | 12 | 03/25/2018 4:00 | 03/30/2018 6:00 | EMISSIONS EVENT | OP-1 Flare | 38E01 | Nonane | 304 |  |  | POUNDS | 0 |  | NSR 1768 |  | Flaring associated with a unit shutdown due to loss of steam. | Shutdown procedures were followed to minimize emissions. Once the steam supply was stabilized, the unit returned to normal operations. | Engineering estimates. | 03/25/2018 08:10 AM | 0 | 0 | 0
280965 | RN100542281 | EQUISTAR CHEMICALS CHANNELVIEW COMPLEX | 8280 SHELDON RD; CHANNELVIEW, TX 77530 | HARRIS | 12 | 03/25/2018 4:00 | 03/30/2018 6:00 | EMISSIONS EVENT | OP-1 Flare | 38E01 | Octane | 253 |  |  | POUNDS | 0 |  | NSR 1768 |  | Flaring associated with a unit shutdown due to loss of steam. | Shutdown procedures were followed to minimize emissions. Once the steam supply was stabilized, the unit returned to normal operations. | Engineering estimates. | 03/25/2018 08:10 AM | 0 | 0 | 0
280965 | RN100542281 | EQUISTAR CHEMICALS CHANNELVIEW COMPLEX | 8280 SHELDON RD; CHANNELVIEW, TX 77530 | HARRIS | 12 | 03/25/2018 4:00 | 03/30/2018 6:00 | EMISSIONS EVENT | OP-1 Flare | 38E01 | Opacity | 100 |  |  | % OPACITY | 0 |  | NSR 1768 |  | Flaring associated with a unit shutdown due to loss of steam. | Shutdown procedures were followed to minimize emissions. Once the steam supply was stabilized, the unit returned to normal operations. | Engineering estimates. | 03/25/2018 08:10 AM | 0 | 0 | 0
280965 | RN100542281 | EQUISTAR CHEMICALS CHANNELVIEW COMPLEX | 8280 SHELDON RD; CHANNELVIEW, TX 77530 | HARRIS | 12 | 03/25/2018 4:00 | 03/30/2018 6:00 | EMISSIONS EVENT | OP-1 Flare | 38E01 | Pentadiene | 754 |  |  | POUNDS | 0 |  | NSR 1768 |  | Flaring associated with a unit shutdown due to loss of steam. | Shutdown procedures were followed to minimize emissions. Once the steam supply was stabilized, the unit returned to normal operations. | Engineering estimates. | 03/25/2018 08:10 AM | 0 | 0 | 0
280965 | RN100542281 | EQUISTAR CHEMICALS CHANNELVIEW COMPLEX | 8280 SHELDON RD; CHANNELVIEW, TX 77530 | HARRIS | 12 | 03/25/2018 4:00 | 03/30/2018 6:00 | EMISSIONS EVENT | OP-1 Flare | 38E01 | Pentane, N- | 1468 |  |  | POUNDS | 0 |  | NSR 1768 |  | Flaring associated with a unit shutdown due to loss of steam. | Shutdown procedures were followed to minimize emissions. Once the steam supply was stabilized, the unit returned to normal operations. | Engineering estimates. | 03/25/2018 08:10 AM | 0 | 0 | 0
280965 | RN100542281 | EQUISTAR CHEMICALS CHANNELVIEW COMPLEX | 8280 SHELDON RD; CHANNELVIEW, TX 77530 | HARRIS | 12 | 03/25/2018 4:00 | 03/30/2018 6:00 | EMISSIONS EVENT | OP-1 Flare | 38E01 | Propane | 291 |  |  | POUNDS | 0 |  | NSR 1768 |  | Flaring associated with a unit shutdown due to loss of steam. | Shutdown procedures were followed to minimize emissions. Once the steam supply was stabilized, the unit returned to normal operations. | Engineering estimates. | 03/25/2018 08:10 AM | 0 | 0 | 0
280965 | RN100542281 | EQUISTAR CHEMICALS CHANNELVIEW COMPLEX | 8280 SHELDON RD; CHANNELVIEW, TX 77530 | HARRIS | 12 | 03/25/2018 4:00 | 03/30/2018 6:00 | EMISSIONS EVENT | OP-1 Flare | 38E01 | Propylene | 5840 |  |  | POUNDS | 0 |  | NSR 1768 |  | Flaring associated with a unit shutdown due to loss of steam. | Shutdown procedures were followed to minimize emissions. Once the steam supply was stabilized, the unit returned to normal operations. | Engineering estimates. | 03/25/2018 08:10 AM | 0 | 0 | 0
280965 | RN100542281 | EQUISTAR CHEMICALS CHANNELVIEW COMPLEX | 8280 SHELDON RD; CHANNELVIEW, TX 77530 | HARRIS | 12 | 03/25/2018 4:00 | 03/30/2018 6:00 | EMISSIONS EVENT | OP-1 Flare | 38E01 | Styrene | 262 |  |  | POUNDS | 0 |  | NSR 1768 |  | Flaring associated with a unit shutdown due to loss of steam. | Shutdown procedures were followed to minimize emissions. Once the steam supply was stabilized, the unit returned to normal operations. | Engineering estimates. | 03/25/2018 08:10 AM | 0 | 0 | 0
280965 | RN100542281 | EQUISTAR CHEMICALS CHANNELVIEW COMPLEX | 8280 SHELDON RD; CHANNELVIEW, TX 77530 | HARRIS | 12 | 03/25/2018 4:00 | 03/30/2018 6:00 | EMISSIONS EVENT | OP-1 Flare | 38E01 | Toluene | 783 |  |  | POUNDS | 0 |  | NSR 1768 |  | Flaring associated with a unit shutdown due to loss of steam. | Shutdown procedures were followed to minimize emissions. Once the steam supply was stabilized, the unit returned to normal operations. | Engineering estimates. | 03/25/2018 08:10 AM | 0 | 0 | 0
280965 | RN100542281 | EQUISTAR CHEMICALS CHANNELVIEW COMPLEX | 8280 SHELDON RD; CHANNELVIEW, TX 77530 | HARRIS | 12 | 03/25/2018 4:00 | 03/30/2018 6:00 | EMISSIONS EVENT | OP-1 Flare | 38E01 | Xylene | 400 |  |  | POUNDS | 0 |  | NSR 1768 |  | Flaring associated with a unit shutdown due to loss of steam. | Shutdown procedures were followed to minimize emissions. Once the steam supply was stabilized, the unit returned to normal operations. | Engineering estimates. | 03/25/2018 08:10 AM | 0 | 0 | 0
280964 | RN102417961 | LUTHER BOOSTER STATION | FROM THE INTX US 20 & HWY 350 FOLLOW HWY 350 N APROX 7 MI TO INTX HWY 350 & 35 RD TURN L ON 35 RD & GO N APROX 3.25 MI TO FACILITY ON L | HOWARD | 7 | 03/24/2018 16:00 | 03/24/2018 19:00 | EMISSIONS EVENT | Upset Vent | VENT-1 | NATURAL GAS | 10876.76 |  |  | POUNDS | 4.42 | TONS/YR | 87286 (02/3/10) |  |  |  |  | 03/24/2018 09:26 PM | 0 | 0 | 0
280963 | RN102417961 | LUTHER BOOSTER STATION | FROM THE INTX US 20 & HWY 350 FOLLOW HWY 350 N APROX 7 MI TO INTX HWY 350 & 35 RD TURN L ON 35 RD & GO N APROX 3.25 MI TO FACILITY ON L | HOWARD | 7 | 03/24/2018 16:00 | 03/24/2018 19:00 | EMISSIONS EVENT | Upset Vent | VENT-1 | NATURAL GAS | 10876.76 |  |  | POUNDS | 4.42 | TONS/YR | 87286 (02/3/10) |  |  |  |  | 03/24/2018 09:19 PM | 0 | 0 | 0
280962 | RN102556990 | GMK FLARE FACILITY | FROM INTERSECTION OF HIGHWAY 180 AND 1429 GO 4 MI E ON HIGHWAY 180 TURN N ONPAVED ROAD AND GO 3.6 MI TURN W AND GO 0.5 MI TO WATER STATION TO .25 MI NE TO FLARE | GAINES | 7 | 03/24/2018 0:10 | 03/24/2018 1:30 | EMISSIONS EVENT | FLARE | FLR-1 | Carbon Monoxide | 22 |  |  | POUNDS | 0 |  | N/A |  | DURING NORMAL OPERATIONS THE C-6000 REINJECTION COMPRESSOR AT THE GMK TOM MAY FLARE FACILITY SHUT DOWN ON DRY GAS LOW FLOW, ROUTING ITS INLET TO FLARE. | OPERATIONS RESPONDED IMMEDIATELY. UPON TROUBLESHOOTING OPERATIONS FOUND THAT THEALARM THAT THE C-6000 REINJECTION COMPRESSOR AT THE GMK TOM MAY FLARE FACILITY SHUT DOWN. CALL OUT SERVICES RESPONDED IMMEDIATELY BY CONTACTING THE OPERATOR ON CALL. OPERATIONS RESPONED TO LOCATION AND UPON TROUBLESHOOTING FOUND THAT THE C-6000 REINJECTION COMPRESSOR HAD SHUT DOWN ON DRY GAS LOW FLOW. OPERATIONS CONTACTED FIELD PERSONNEL AND FOUND THAT NO WELLS WERE KNOWN TO BE DOWN. WHEN THE INLET GAS CAME BACK UP OPERATIONS PUT THE REINJECTION COMPRESSOR BACK ONLINE, ELIMIANTING THE EMISSION. | Emissions Calculations: NOx = MCF flared x NOx factor from RG-109 x BTU/scf x 1000 scf/MCF x MMBTU/1000000 BTU CO = MCF flared x CO factor from RG-109 x BTU/scf x 1000 scf/MCF x MMBTU/1000000 BTU Gas was flared to reduce the hydrocarbon and/or H2S emissions to the atmosphere. NMNE NG = MCF flared x 50 lb/mole x mole/.379 MCF x mol % NMNE NG x 0.02 NMNE NG % = 100% - Methane % - Ethane % - Carbon Dioxide % - Nitrogen % H2S = MCF flared x 34 lb/mole x mole/.379 MCF x mol % H2S/100 x 0.02 SO2 = MCF flared x 64 lb/mole x mole/.379 MCF x mol % H2S/100 x 0.98 Total Vol Flared (MCF): 196 Volume is: Metered % H2S: 1.65 BTU / Cu Ft: 201.58 % NMNE: 5.18 LAT: 32*45'53" LONG: 102*28'53" UTM Zone East North | 03/24/2018 08:53 PM | 0 | 0 | 0
280962 | RN102556990 | GMK FLARE FACILITY | FROM INTERSECTION OF HIGHWAY 180 AND 1429 GO 4 MI E ON HIGHWAY 180 TURN N ONPAVED ROAD AND GO 3.6 MI TURN W AND GO 0.5 MI TO WATER STATION TO .25 MI NE TO FLARE | GAINES | 7 | 03/24/2018 0:10 | 03/24/2018 1:30 | EMISSIONS EVENT | FLARE | FLR-1 | Hydrogen Sulfide | 5.6 |  |  | POUNDS | 0 |  | N/A |  | DURING NORMAL OPERATIONS THE C-6000 REINJECTION COMPRESSOR AT THE GMK TOM MAY FLARE FACILITY SHUT DOWN ON DRY GAS LOW FLOW, ROUTING ITS INLET TO FLARE. | OPERATIONS RESPONDED IMMEDIATELY. UPON TROUBLESHOOTING OPERATIONS FOUND THAT THEALARM THAT THE C-6000 REINJECTION COMPRESSOR AT THE GMK TOM MAY FLARE FACILITY SHUT DOWN. CALL OUT SERVICES RESPONDED IMMEDIATELY BY CONTACTING THE OPERATOR ON CALL. OPERATIONS RESPONED TO LOCATION AND UPON TROUBLESHOOTING FOUND THAT THE C-6000 REINJECTION COMPRESSOR HAD SHUT DOWN ON DRY GAS LOW FLOW. OPERATIONS CONTACTED FIELD PERSONNEL AND FOUND THAT NO WELLS WERE KNOWN TO BE DOWN. WHEN THE INLET GAS CAME BACK UP OPERATIONS PUT THE REINJECTION COMPRESSOR BACK ONLINE, ELIMIANTING THE EMISSION. | Emissions Calculations: NOx = MCF flared x NOx factor from RG-109 x BTU/scf x 1000 scf/MCF x MMBTU/1000000 BTU CO = MCF flared x CO factor from RG-109 x BTU/scf x 1000 scf/MCF x MMBTU/1000000 BTU Gas was flared to reduce the hydrocarbon and/or H2S emissions to the atmosphere. NMNE NG = MCF flared x 50 lb/mole x mole/.379 MCF x mol % NMNE NG x 0.02 NMNE NG % = 100% - Methane % - Ethane % - Carbon Dioxide % - Nitrogen % H2S = MCF flared x 34 lb/mole x mole/.379 MCF x mol % H2S/100 x 0.02 SO2 = MCF flared x 64 lb/mole x mole/.379 MCF x mol % H2S/100 x 0.98 Total Vol Flared (MCF): 196 Volume is: Metered % H2S: 1.65 BTU / Cu Ft: 201.58 % NMNE: 5.18 LAT: 32*45'53" LONG: 102*28'53" UTM Zone East North | 03/24/2018 08:53 PM | 0 | 0 | 0
280962 | RN102556990 | GMK FLARE FACILITY | FROM INTERSECTION OF HIGHWAY 180 AND 1429 GO 4 MI E ON HIGHWAY 180 TURN N ONPAVED ROAD AND GO 3.6 MI TURN W AND GO 0.5 MI TO WATER STATION TO .25 MI NE TO FLARE | GAINES | 7 | 03/24/2018 0:10 | 03/24/2018 1:30 | EMISSIONS EVENT | FLARE | FLR-1 | Non-Methane Non-Ethane Natural Gas | 26 |  |  | POUNDS | 0 |  | N/A |  | DURING NORMAL OPERATIONS THE C-6000 REINJECTION COMPRESSOR AT THE GMK TOM MAY FLARE FACILITY SHUT DOWN ON DRY GAS LOW FLOW, ROUTING ITS INLET TO FLARE. | OPERATIONS RESPONDED IMMEDIATELY. UPON TROUBLESHOOTING OPERATIONS FOUND THAT THEALARM THAT THE C-6000 REINJECTION COMPRESSOR AT THE GMK TOM MAY FLARE FACILITY SHUT DOWN. CALL OUT SERVICES RESPONDED IMMEDIATELY BY CONTACTING THE OPERATOR ON CALL. OPERATIONS RESPONED TO LOCATION AND UPON TROUBLESHOOTING FOUND THAT THE C-6000 REINJECTION COMPRESSOR HAD SHUT DOWN ON DRY GAS LOW FLOW. OPERATIONS CONTACTED FIELD PERSONNEL AND FOUND THAT NO WELLS WERE KNOWN TO BE DOWN. WHEN THE INLET GAS CAME BACK UP OPERATIONS PUT THE REINJECTION COMPRESSOR BACK ONLINE, ELIMIANTING THE EMISSION. | Emissions Calculations: NOx = MCF flared x NOx factor from RG-109 x BTU/scf x 1000 scf/MCF x MMBTU/1000000 BTU CO = MCF flared x CO factor from RG-109 x BTU/scf x 1000 scf/MCF x MMBTU/1000000 BTU Gas was flared to reduce the hydrocarbon and/or H2S emissions to the atmosphere. NMNE NG = MCF flared x 50 lb/mole x mole/.379 MCF x mol % NMNE NG x 0.02 NMNE NG % = 100% - Methane % - Ethane % - Carbon Dioxide % - Nitrogen % H2S = MCF flared x 34 lb/mole x mole/.379 MCF x mol % H2S/100 x 0.02 SO2 = MCF flared x 64 lb/mole x mole/.379 MCF x mol % H2S/100 x 0.98 Total Vol Flared (MCF): 196 Volume is: Metered % H2S: 1.65 BTU / Cu Ft: 201.58 % NMNE: 5.18 LAT: 32*45'53" LONG: 102*28'53" UTM Zone East North | 03/24/2018 08:53 PM | 0 | 0 | 0
280962 | RN102556990 | GMK FLARE FACILITY | FROM INTERSECTION OF HIGHWAY 180 AND 1429 GO 4 MI E ON HIGHWAY 180 TURN N ONPAVED ROAD AND GO 3.6 MI TURN W AND GO 0.5 MI TO WATER STATION TO .25 MI NE TO FLARE | GAINES | 7 | 03/24/2018 0:10 | 03/24/2018 1:30 | EMISSIONS EVENT | FLARE | FLR-1 | Oxides of Nitrogen (NOx) | 2.5 |  |  | POUNDS | 0 |  | N/A |  | DURING NORMAL OPERATIONS THE C-6000 REINJECTION COMPRESSOR AT THE GMK TOM MAY FLARE FACILITY SHUT DOWN ON DRY GAS LOW FLOW, ROUTING ITS INLET TO FLARE. | OPERATIONS RESPONDED IMMEDIATELY. UPON TROUBLESHOOTING OPERATIONS FOUND THAT THEALARM THAT THE C-6000 REINJECTION COMPRESSOR AT THE GMK TOM MAY FLARE FACILITY SHUT DOWN. CALL OUT SERVICES RESPONDED IMMEDIATELY BY CONTACTING THE OPERATOR ON CALL. OPERATIONS RESPONED TO LOCATION AND UPON TROUBLESHOOTING FOUND THAT THE C-6000 REINJECTION COMPRESSOR HAD SHUT DOWN ON DRY GAS LOW FLOW. OPERATIONS CONTACTED FIELD PERSONNEL AND FOUND THAT NO WELLS WERE KNOWN TO BE DOWN. WHEN THE INLET GAS CAME BACK UP OPERATIONS PUT THE REINJECTION COMPRESSOR BACK ONLINE, ELIMIANTING THE EMISSION. | Emissions Calculations: NOx = MCF flared x NOx factor from RG-109 x BTU/scf x 1000 scf/MCF x MMBTU/1000000 BTU CO = MCF flared x CO factor from RG-109 x BTU/scf x 1000 scf/MCF x MMBTU/1000000 BTU Gas was flared to reduce the hydrocarbon and/or H2S emissions to the atmosphere. NMNE NG = MCF flared x 50 lb/mole x mole/.379 MCF x mol % NMNE NG x 0.02 NMNE NG % = 100% - Methane % - Ethane % - Carbon Dioxide % - Nitrogen % H2S = MCF flared x 34 lb/mole x mole/.379 MCF x mol % H2S/100 x 0.02 SO2 = MCF flared x 64 lb/mole x mole/.379 MCF x mol % H2S/100 x 0.98 Total Vol Flared (MCF): 196 Volume is: Metered % H2S: 1.65 BTU / Cu Ft: 201.58 % NMNE: 5.18 LAT: 32*45'53" LONG: 102*28'53" UTM Zone East North | 03/24/2018 08:53 PM | 0 | 0 | 0
280962 | RN102556990 | GMK FLARE FACILITY | FROM INTERSECTION OF HIGHWAY 180 AND 1429 GO 4 MI E ON HIGHWAY 180 TURN N ONPAVED ROAD AND GO 3.6 MI TURN W AND GO 0.5 MI TO WATER STATION TO .25 MI NE TO FLARE | GAINES | 7 | 03/24/2018 0:10 | 03/24/2018 1:30 | EMISSIONS EVENT | FLARE | FLR-1 | Sulfur dioxide | 513 |  |  | POUNDS | 0 |  | N/A |  | DURING NORMAL OPERATIONS THE C-6000 REINJECTION COMPRESSOR AT THE GMK TOM MAY FLARE FACILITY SHUT DOWN ON DRY GAS LOW FLOW, ROUTING ITS INLET TO FLARE. | OPERATIONS RESPONDED IMMEDIATELY. UPON TROUBLESHOOTING OPERATIONS FOUND THAT THEALARM THAT THE C-6000 REINJECTION COMPRESSOR AT THE GMK TOM MAY FLARE FACILITY SHUT DOWN. CALL OUT SERVICES RESPONDED IMMEDIATELY BY CONTACTING THE OPERATOR ON CALL. OPERATIONS RESPONED TO LOCATION AND UPON TROUBLESHOOTING FOUND THAT THE C-6000 REINJECTION COMPRESSOR HAD SHUT DOWN ON DRY GAS LOW FLOW. OPERATIONS CONTACTED FIELD PERSONNEL AND FOUND THAT NO WELLS WERE KNOWN TO BE DOWN. WHEN THE INLET GAS CAME BACK UP OPERATIONS PUT THE REINJECTION COMPRESSOR BACK ONLINE, ELIMIANTING THE EMISSION. | Emissions Calculations: NOx = MCF flared x NOx factor from RG-109 x BTU/scf x 1000 scf/MCF x MMBTU/1000000 BTU CO = MCF flared x CO factor from RG-109 x BTU/scf x 1000 scf/MCF x MMBTU/1000000 BTU Gas was flared to reduce the hydrocarbon and/or H2S emissions to the atmosphere. NMNE NG = MCF flared x 50 lb/mole x mole/.379 MCF x mol % NMNE NG x 0.02 NMNE NG % = 100% - Methane % - Ethane % - Carbon Dioxide % - Nitrogen % H2S = MCF flared x 34 lb/mole x mole/.379 MCF x mol % H2S/100 x 0.02 SO2 = MCF flared x 64 lb/mole x mole/.379 MCF x mol % H2S/100 x 0.98 Total Vol Flared (MCF): 196 Volume is: Metered % H2S: 1.65 BTU / Cu Ft: 201.58 % NMNE: 5.18 LAT: 32*45'53" LONG: 102*28'53" UTM Zone East North | 03/24/2018 08:53 PM | 0 | 0 | 0
280961 | RN100225945 | DOW TEXAS OPERATIONS FREEPORT | 2301 N BRAZOSPORT BLVD; FREEPORT, TX 77541 | BRAZORIA | 12 | 03/23/2018 21:00 | 03/23/2018 22:00 | EMISSIONS EVENT | FS-1 Large Elevated Flare | B60F3 | 1,3-BUTADIENE | 0.69 |  |  | POUNDS | 968.35 | LBS/HR | NSR Permit #144784 |  | Operations performed a planned maintenance activity of swapping driers downstream of the acetylene reactors in the unit. While swapping the driers, Operations saw increased acetylene that caused the ethylene product to go off-spec, resulting in subsequent flaring to FS-1. Operations exceeded the Authorized MSS hourly limit for VOC emissions in the NSR 144784 MAERT. | The ethylene was brought back to specification as quickly as possible. All emissions were routed to the flare FS-1. | The basis used to determine emission quantities includes flare flow meter and analyzer readings. Flare NOx and CO are calculated based on emission factors. | 03/24/2018 05:09 PM | 0 | 0 | 0
280961 | RN100225945 | DOW TEXAS OPERATIONS FREEPORT | 2301 N BRAZOSPORT BLVD; FREEPORT, TX 77541 | BRAZORIA | 12 | 03/23/2018 21:00 | 03/23/2018 22:00 | EMISSIONS EVENT | FS-1 Large Elevated Flare | B60F3 | 2-Butene-trans | 0.14 |  |  | POUNDS | 968.35 | LBS/HR | NSR Permit #144784 |  | Operations performed a planned maintenance activity of swapping driers downstream of the acetylene reactors in the unit. While swapping the driers, Operations saw increased acetylene that caused the ethylene product to go off-spec, resulting in subsequent flaring to FS-1. Operations exceeded the Authorized MSS hourly limit for VOC emissions in the NSR 144784 MAERT. | The ethylene was brought back to specification as quickly as possible. All emissions were routed to the flare FS-1. | The basis used to determine emission quantities includes flare flow meter and analyzer readings. Flare NOx and CO are calculated based on emission factors. | 03/24/2018 05:09 PM | 0 | 0 | 0
280961 | RN100225945 | DOW TEXAS OPERATIONS FREEPORT | 2301 N BRAZOSPORT BLVD; FREEPORT, TX 77541 | BRAZORIA | 12 | 03/23/2018 21:00 | 03/23/2018 22:00 | EMISSIONS EVENT | FS-1 Large Elevated Flare | B60F3 | Butane, N- | 0.2 |  |  | POUNDS | 968.35 | LBS/HR | NSR Permit #144784 |  | Operations performed a planned maintenance activity of swapping driers downstream of the acetylene reactors in the unit. While swapping the driers, Operations saw increased acetylene that caused the ethylene product to go off-spec, resulting in subsequent flaring to FS-1. Operations exceeded the Authorized MSS hourly limit for VOC emissions in the NSR 144784 MAERT. | The ethylene was brought back to specification as quickly as possible. All emissions were routed to the flare FS-1. | The basis used to determine emission quantities includes flare flow meter and analyzer readings. Flare NOx and CO are calculated based on emission factors. | 03/24/2018 05:09 PM | 0 | 0 | 0
280961 | RN100225945 | DOW TEXAS OPERATIONS FREEPORT | 2301 N BRAZOSPORT BLVD; FREEPORT, TX 77541 | BRAZORIA | 12 | 03/23/2018 21:00 | 03/23/2018 22:00 | EMISSIONS EVENT | FS-1 Large Elevated Flare | B60F3 | Ethylene (gaseous) | 1291.02 |  |  | POUNDS | 968.35 | LBS/HR | NSR Permit #144784 |  | Operations performed a planned maintenance activity of swapping driers downstream of the acetylene reactors in the unit. While swapping the driers, Operations saw increased acetylene that caused the ethylene product to go off-spec, resulting in subsequent flaring to FS-1. Operations exceeded the Authorized MSS hourly limit for VOC emissions in the NSR 144784 MAERT. | The ethylene was brought back to specification as quickly as possible. All emissions were routed to the flare FS-1. | The basis used to determine emission quantities includes flare flow meter and analyzer readings. Flare NOx and CO are calculated based on emission factors. | 03/24/2018 05:09 PM | 0 | 0 | 0
280961 | RN100225945 | DOW TEXAS OPERATIONS FREEPORT | 2301 N BRAZOSPORT BLVD; FREEPORT, TX 77541 | BRAZORIA | 12 | 03/23/2018 21:00 | 03/23/2018 22:00 | EMISSIONS EVENT | FS-1 Large Elevated Flare | B60F3 | Isobutane | 0.15 |  |  | POUNDS | 968.35 | LBS/HR | NSR Permit #144784 |  | Operations performed a planned maintenance activity of swapping driers downstream of the acetylene reactors in the unit. While swapping the driers, Operations saw increased acetylene that caused the ethylene product to go off-spec, resulting in subsequent flaring to FS-1. Operations exceeded the Authorized MSS hourly limit for VOC emissions in the NSR 144784 MAERT. | The ethylene was brought back to specification as quickly as possible. All emissions were routed to the flare FS-1. | The basis used to determine emission quantities includes flare flow meter and analyzer readings. Flare NOx and CO are calculated based on emission factors. | 03/24/2018 05:09 PM | 0 | 0 | 0
280961 | RN100225945 | DOW TEXAS OPERATIONS FREEPORT | 2301 N BRAZOSPORT BLVD; FREEPORT, TX 77541 | BRAZORIA | 12 | 03/23/2018 21:00 | 03/23/2018 22:00 | EMISSIONS EVENT | FS-1 Large Elevated Flare | B60F3 | Propane | 3.17 |  |  | POUNDS | 968.35 | LBS/HR | NSR Permit #144784 |  | Operations performed a planned maintenance activity of swapping driers downstream of the acetylene reactors in the unit. While swapping the driers, Operations saw increased acetylene that caused the ethylene product to go off-spec, resulting in subsequent flaring to FS-1. Operations exceeded the Authorized MSS hourly limit for VOC emissions in the NSR 144784 MAERT. | The ethylene was brought back to specification as quickly as possible. All emissions were routed to the flare FS-1. | The basis used to determine emission quantities includes flare flow meter and analyzer readings. Flare NOx and CO are calculated based on emission factors. | 03/24/2018 05:09 PM | 0 | 0 | 0
280961 | RN100225945 | DOW TEXAS OPERATIONS FREEPORT | 2301 N BRAZOSPORT BLVD; FREEPORT, TX 77541 | BRAZORIA | 12 | 03/23/2018 21:00 | 03/23/2018 22:00 | EMISSIONS EVENT | FS-1 Large Elevated Flare | B60F3 | Propylene | 5.16 |  |  | POUNDS | 968.35 | LBS/HR | NSR Permit #144784 |  | Operations performed a planned maintenance activity of swapping driers downstream of the acetylene reactors in the unit. While swapping the driers, Operations saw increased acetylene that caused the ethylene product to go off-spec, resulting in subsequent flaring to FS-1. Operations exceeded the Authorized MSS hourly limit for VOC emissions in the NSR 144784 MAERT. | The ethylene was brought back to specification as quickly as possible. All emissions were routed to the flare FS-1. | The basis used to determine emission quantities includes flare flow meter and analyzer readings. Flare NOx and CO are calculated based on emission factors. | 03/24/2018 05:09 PM | 0 | 0 | 0
280960 | RN100217744 | GEORGIA-PACIFIC WOOD PRODUCTS PINELAND MANUFACTURING COMPLEX | APPROX 1 MI E OF HWY 96 ON FM1 THEN APPROX 1 4 MI E ON FM 2426 ON N SIDE 1 DENNING ST | SABINE | 10 | 03/23/2018 23:45 | 03/24/2018 0:10 | EXCESS OPACITY | Kiln 2 | 92 | Opacity | 100 |  |  | % OPACITY | 10 | % OPACITY | No specific emissions authorizations for this facility |  | A fire occurred inside our Kiln 2, automatic sprinklers activated, the fire department was called and the kiln returned to service after clean-up. Investigation is ongoing but we believe a "flame out" situation resulted in unburned fuel being distributed into the combustion fan allowing one car of lumber to catch on fire. | Automatic sprinklers activated, the fire department was called and the kiln returned to service after clean-up. | Assumed 100% opacity. No method 9 conducted, fire occurred at night. | 03/24/2018 12:34 PM | 0 | 0 | 0
280959 | RN100211408 | WAHA GAS PLANT | 2821 WAHA ROAD; COYANOSA, TX 79730 | PECOS | 7 | 03/23/2018 16:00 | 03/24/2018 20:15 | EMISSIONS EVENT | emergency (acid gas) flare | EPN 70 | Carbon Monoxide | 288.46 |  |  | POUNDS | 0 |  | permit #74857 |  | AGI compressor was shutdown to repair 5th stage valve caps. While repairing valve caps it was discovered that the 5th stage cylinder was damaged. | Pull 5th stage cylinder. Repair/Replace cylinder assembly. Reset and restart AGI compressor. | A representative gas analysis and an estimated flared gas volume for the event was used to calculate emissions. The unauthorized emissions did not stem from any activity or event that could have been forseen and avoided, and could not have been avoided by better design operation and maintenance practices. The amount and duration of the unauthorized emissions were minimized by placing the AGI system back in service after the 5th stage cylinder assembly was repaired/replaced and the use of the AGI flare. The emission monitoring system (AGI flare meter) was in service during the event. The manual shutdown of the AGI due to 5th cylinder damage is not a frequent or recurring pattern indicative of inadequate design, operation or maintenance. There was no offsite impact. No exceedance of the NAAQS, PSD increments or cause a condition of air pollution. | 03/24/2018 08:10 AM | 0 | 0 | 0
280959 | RN100211408 | WAHA GAS PLANT | 2821 WAHA ROAD; COYANOSA, TX 79730 | PECOS | 7 | 03/23/2018 16:00 | 03/24/2018 20:15 | EMISSIONS EVENT | emergency (acid gas) flare | EPN 70 | Hydrogen Sulfide | 196.66 |  |  | POUNDS | 0 |  | permit #74857 |  | AGI compressor was shutdown to repair 5th stage valve caps. While repairing valve caps it was discovered that the 5th stage cylinder was damaged. | Pull 5th stage cylinder. Repair/Replace cylinder assembly. Reset and restart AGI compressor. | A representative gas analysis and an estimated flared gas volume for the event was used to calculate emissions. The unauthorized emissions did not stem from any activity or event that could have been forseen and avoided, and could not have been avoided by better design operation and maintenance practices. The amount and duration of the unauthorized emissions were minimized by placing the AGI system back in service after the 5th stage cylinder assembly was repaired/replaced and the use of the AGI flare. The emission monitoring system (AGI flare meter) was in service during the event. The manual shutdown of the AGI due to 5th cylinder damage is not a frequent or recurring pattern indicative of inadequate design, operation or maintenance. There was no offsite impact. No exceedance of the NAAQS, PSD increments or cause a condition of air pollution. | 03/24/2018 08:10 AM | 0 | 0 | 0
280959 | RN100211408 | WAHA GAS PLANT | 2821 WAHA ROAD; COYANOSA, TX 79730 | PECOS | 7 | 03/23/2018 16:00 | 03/24/2018 20:15 | EMISSIONS EVENT | emergency (acid gas) flare | EPN 70 | Nitrogen Oxides | 33.59 |  |  | POUNDS | 0 |  | permit #74857 |  | AGI compressor was shutdown to repair 5th stage valve caps. While repairing valve caps it was discovered that the 5th stage cylinder was damaged. | Pull 5th stage cylinder. Repair/Replace cylinder assembly. Reset and restart AGI compressor. | A representative gas analysis and an estimated flared gas volume for the event was used to calculate emissions. The unauthorized emissions did not stem from any activity or event that could have been forseen and avoided, and could not have been avoided by better design operation and maintenance practices. The amount and duration of the unauthorized emissions were minimized by placing the AGI system back in service after the 5th stage cylinder assembly was repaired/replaced and the use of the AGI flare. The emission monitoring system (AGI flare meter) was in service during the event. The manual shutdown of the AGI due to 5th cylinder damage is not a frequent or recurring pattern indicative of inadequate design, operation or maintenance. There was no offsite impact. No exceedance of the NAAQS, PSD increments or cause a condition of air pollution. | 03/24/2018 08:10 AM | 0 | 0 | 0
280959 | RN100211408 | WAHA GAS PLANT | 2821 WAHA ROAD; COYANOSA, TX 79730 | PECOS | 7 | 03/23/2018 16:00 | 03/24/2018 20:15 | EMISSIONS EVENT | emergency (acid gas) flare | EPN 70 | Sulfur dioxide | 18323.62 |  |  | POUNDS | 0 |  | permit #74857 |  | AGI compressor was shutdown to repair 5th stage valve caps. While repairing valve caps it was discovered that the 5th stage cylinder was damaged. | Pull 5th stage cylinder. Repair/Replace cylinder assembly. Reset and restart AGI compressor. | A representative gas analysis and an estimated flared gas volume for the event was used to calculate emissions. The unauthorized emissions did not stem from any activity or event that could have been forseen and avoided, and could not have been avoided by better design operation and maintenance practices. The amount and duration of the unauthorized emissions were minimized by placing the AGI system back in service after the 5th stage cylinder assembly was repaired/replaced and the use of the AGI flare. The emission monitoring system (AGI flare meter) was in service during the event. The manual shutdown of the AGI due to 5th cylinder damage is not a frequent or recurring pattern indicative of inadequate design, operation or maintenance. There was no offsite impact. No exceedance of the NAAQS, PSD increments or cause a condition of air pollution. | 03/24/2018 08:10 AM | 0 | 0 | 0
280959 | RN100211408 | WAHA GAS PLANT | 2821 WAHA ROAD; COYANOSA, TX 79730 | PECOS | 7 | 03/23/2018 16:00 | 03/24/2018 20:15 | EMISSIONS EVENT | emergency (acid gas) flare | EPN 70 | VOC | 73.48 |  |  | POUNDS | 0 |  | permit #74857 |  | AGI compressor was shutdown to repair 5th stage valve caps. While repairing valve caps it was discovered that the 5th stage cylinder was damaged. | Pull 5th stage cylinder. Repair/Replace cylinder assembly. Reset and restart AGI compressor. | A representative gas analysis and an estimated flared gas volume for the event was used to calculate emissions. The unauthorized emissions did not stem from any activity or event that could have been forseen and avoided, and could not have been avoided by better design operation and maintenance practices. The amount and duration of the unauthorized emissions were minimized by placing the AGI system back in service after the 5th stage cylinder assembly was repaired/replaced and the use of the AGI flare. The emission monitoring system (AGI flare meter) was in service during the event. The manual shutdown of the AGI due to 5th cylinder damage is not a frequent or recurring pattern indicative of inadequate design, operation or maintenance. There was no offsite impact. No exceedance of the NAAQS, PSD increments or cause a condition of air pollution. | 03/24/2018 08:10 AM | 0 | 0 | 0
280958 | RN102523578 | DOLLARHIDE GAS PLANT | FROM INTX HWY 385 AND HWY 115 IN ANDREWS TX GO SW ON HWY 115 FOR 22 MI TURN W ON HWY 128 AND GO 14 MI TURN N AND GO 1.25 TO FACILITY | ANDREWS | 7 | 03/23/2018 12:00 | 03/28/2018 12:30 | EMISSIONS EVENT | Emergency Flare | N/A | Carbon Monoxide | 555.68 |  |  | POUNDS | 0 |  | N/A |  | Compressor unit Wauk-3 down due to bad starter and fuel system. | A mechanic was called as soon as possible. Waited for parts for the mechanic to make repairs. On 03/28, the mechanic replaced the carburetors and starter tubing and the compressor was restarted. Wells were been shut-in to mitigate flaring and emissions. All facilities and emissions control devices at this site are operating as designed and, where applicable, are authorized. Chevron plant operators executed practicable measures to minimize emissions. | Reportable quantities, process knowledge, Excel spreadsheet, metered volumes, and gas analysis were used in the calculations. | 03/24/2018 01:27 AM | 0 | 0 | 0
280958 | RN102523578 | DOLLARHIDE GAS PLANT | FROM INTX HWY 385 AND HWY 115 IN ANDREWS TX GO SW ON HWY 115 FOR 22 MI TURN W ON HWY 128 AND GO 14 MI TURN N AND GO 1.25 TO FACILITY | ANDREWS | 7 | 03/23/2018 12:00 | 03/28/2018 12:30 | EMISSIONS EVENT | Emergency Flare | N/A | Hydrogen Sulfide | 21.24 |  |  | POUNDS | 0 |  | N/A |  | Compressor unit Wauk-3 down due to bad starter and fuel system. | A mechanic was called as soon as possible. Waited for parts for the mechanic to make repairs. On 03/28, the mechanic replaced the carburetors and starter tubing and the compressor was restarted. Wells were been shut-in to mitigate flaring and emissions. All facilities and emissions control devices at this site are operating as designed and, where applicable, are authorized. Chevron plant operators executed practicable measures to minimize emissions. | Reportable quantities, process knowledge, Excel spreadsheet, metered volumes, and gas analysis were used in the calculations. | 03/24/2018 01:27 AM | 0 | 0 | 0
280958 | RN102523578 | DOLLARHIDE GAS PLANT | FROM INTX HWY 385 AND HWY 115 IN ANDREWS TX GO SW ON HWY 115 FOR 22 MI TURN W ON HWY 128 AND GO 14 MI TURN N AND GO 1.25 TO FACILITY | ANDREWS | 7 | 03/23/2018 12:00 | 03/28/2018 12:30 | EMISSIONS EVENT | Emergency Flare | N/A | Natural Gas VOCs | 465.53 |  |  | POUNDS | 0 |  | N/A |  | Compressor unit Wauk-3 down due to bad starter and fuel system. | A mechanic was called as soon as possible. Waited for parts for the mechanic to make repairs. On 03/28, the mechanic replaced the carburetors and starter tubing and the compressor was restarted. Wells were been shut-in to mitigate flaring and emissions. All facilities and emissions control devices at this site are operating as designed and, where applicable, are authorized. Chevron plant operators executed practicable measures to minimize emissions. | Reportable quantities, process knowledge, Excel spreadsheet, metered volumes, and gas analysis were used in the calculations. | 03/24/2018 01:27 AM | 0 | 0 | 0
280958 | RN102523578 | DOLLARHIDE GAS PLANT | FROM INTX HWY 385 AND HWY 115 IN ANDREWS TX GO SW ON HWY 115 FOR 22 MI TURN W ON HWY 128 AND GO 14 MI TURN N AND GO 1.25 TO FACILITY | ANDREWS | 7 | 03/23/2018 12:00 | 03/28/2018 12:30 | EMISSIONS EVENT | Emergency Flare | N/A | Nitrogen oxide | 48.33 |  |  | POUNDS | 0 |  | N/A |  | Compressor unit Wauk-3 down due to bad starter and fuel system. | A mechanic was called as soon as possible. Waited for parts for the mechanic to make repairs. On 03/28, the mechanic replaced the carburetors and starter tubing and the compressor was restarted. Wells were been shut-in to mitigate flaring and emissions. All facilities and emissions control devices at this site are operating as designed and, where applicable, are authorized. Chevron plant operators executed practicable measures to minimize emissions. | Reportable quantities, process knowledge, Excel spreadsheet, metered volumes, and gas analysis were used in the calculations. | 03/24/2018 01:27 AM | 0 | 0 | 0
280958 | RN102523578 | DOLLARHIDE GAS PLANT | FROM INTX HWY 385 AND HWY 115 IN ANDREWS TX GO SW ON HWY 115 FOR 22 MI TURN W ON HWY 128 AND GO 14 MI TURN N AND GO 1.25 TO FACILITY | ANDREWS | 7 | 03/23/2018 12:00 | 03/28/2018 12:30 | EMISSIONS EVENT | Emergency Flare | N/A | Sulfur dioxide | 1996.11 |  |  | POUNDS | 0 |  | N/A |  | Compressor unit Wauk-3 down due to bad starter and fuel system. | A mechanic was called as soon as possible. Waited for parts for the mechanic to make repairs. On 03/28, the mechanic replaced the carburetors and starter tubing and the compressor was restarted. Wells were been shut-in to mitigate flaring and emissions. All facilities and emissions control devices at this site are operating as designed and, where applicable, are authorized. Chevron plant operators executed practicable measures to minimize emissions. | Reportable quantities, process knowledge, Excel spreadsheet, metered volumes, and gas analysis were used in the calculations. | 03/24/2018 01:27 AM | 0 | 0 | 0
280957 | RN109622860 | EAST SLASH RANCH - SEA WOLF SWD | HWY 302 AND HWY 115 IN KERMIT, TX DRIVE W 30 MI TO CR 300 IN MENTONE TURN RT. N ONTO CR300 DRIVE 11 MI TO LEASE RD. JUST BEFORE 11 MI. MARKER SIGN TURN RT ONTO LEASE RD. DRIVE 2.4 MI TO Y, BEAR RIGHT DRIVE 0.1 MI TO Y, BEAR RIGHT GO 4 MILES. | LOVING | 7 | 03/22/2018 8:30 | 03/24/2018 23:30 | EMISSIONS EVENT | Pressure Vacuum Relief Valve (PVRV) | N/A | Benzene | 28.25 |  |  | POUNDS | 0 |  | 144925 |  | Pressure Vacuum Relief Valve (PVRV) tripped on Tank Battery Vent Header allowing gas to be vented to atmosphere from gas blanket system (gas provided from the gas sales pipeline is used to supply gas blanket system). Storage vessels continued to vent once gas blanket was isolated until PVRV was reset. | Once discovered, gas blanket system was isolated and PVRV was reset. Flow from the PVRV has been mitigated. | Duration/Volume of PVRV release determined using data provided by acquisition system for vent header pressure and blanket gas rates. Analytical data based on gas sample taken of a stream with expected similar characteristics to the gas blanket system and flash gas from the connected storage vessels. | 03/23/2018 07:23 PM | 0 | 0 | 0
280957 | RN109622860 | EAST SLASH RANCH - SEA WOLF SWD | HWY 302 AND HWY 115 IN KERMIT, TX DRIVE W 30 MI TO CR 300 IN MENTONE TURN RT. N ONTO CR300 DRIVE 11 MI TO LEASE RD. JUST BEFORE 11 MI. MARKER SIGN TURN RT ONTO LEASE RD. DRIVE 2.4 MI TO Y, BEAR RIGHT DRIVE 0.1 MI TO Y, BEAR RIGHT GO 4 MILES. | LOVING | 7 | 03/22/2018 8:30 | 03/24/2018 23:30 | EMISSIONS EVENT | Pressure Vacuum Relief Valve (PVRV) | N/A | VOC GAS MIXTURE | 5955.88 |  |  | POUNDS | 11.03 | TONS/YR | 144925 |  | Pressure Vacuum Relief Valve (PVRV) tripped on Tank Battery Vent Header allowing gas to be vented to atmosphere from gas blanket system (gas provided from the gas sales pipeline is used to supply gas blanket system). Storage vessels continued to vent once gas blanket was isolated until PVRV was reset. | Once discovered, gas blanket system was isolated and PVRV was reset. Flow from the PVRV has been mitigated. | Duration/Volume of PVRV release determined using data provided by acquisition system for vent header pressure and blanket gas rates. Analytical data based on gas sample taken of a stream with expected similar characteristics to the gas blanket system and flash gas from the connected storage vessels. | 03/23/2018 07:23 PM | 0 | 0 | 0
280953 | RN100209394 | STILES BOOSTER STATION | SOUTH ON FM 137 TO FM 33, N ON FM 33 FOR 2MI STILES TX 76932 | REAGAN | 8 | 03/23/2018 1:18 | 03/23/2018 6:16 | EMISSIONS EVENT | Upset Vent | VNT-1 | Hydrogen Sulfide | 0.05 |  |  | POUNDS | 0 |  | PBR 17319 |  | Field gas venting occurred when the downstream gas plant valve that accepts gas from the Stiles BS shutdown unexpectedly causing the Stiles compression units to shut down on high discharge pressure. | The slam valve at the downstream gas plant was found to be faulty and was replaced. The until was reset and restarted once the gas plant came back online and venting was ended. | Emissions based upon metered gas volume, gas analysis and event duration. Calculations based upon TCEQ guidance document known as RG-109. | 03/23/2018 04:25 PM | 0 | 0 | 0
280953 | RN100209394 | STILES BOOSTER STATION | SOUTH ON FM 137 TO FM 33, N ON FM 33 FOR 2MI STILES TX 76932 | REAGAN | 8 | 03/23/2018 1:18 | 03/23/2018 6:16 | EMISSIONS EVENT | Upset Vent | VNT-1 | NATURAL GAS | 7508.05 |  |  | POUNDS | 0 |  | PBR 17319 |  | Field gas venting occurred when the downstream gas plant valve that accepts gas from the Stiles BS shutdown unexpectedly causing the Stiles compression units to shut down on high discharge pressure. | The slam valve at the downstream gas plant was found to be faulty and was replaced. The until was reset and restarted once the gas plant came back online and venting was ended. | Emissions based upon metered gas volume, gas analysis and event duration. Calculations based upon TCEQ guidance document known as RG-109. | 03/23/2018 04:25 PM | 0 | 0 | 0
280945 | RN100222819 | AKER PLANT | FROM STREETMAN TRAVEL APPROXIMATELY 7.5 MI NE ON FM 416 TURN R ON FIRST PAVED RD AND TRAVEL 1.5 MI S TO PLANT ENTRANCE | FREESTONE | 9 | 03/22/2018 22:40 | 03/23/2018 1:55 | EMISSIONS EVENT | High Pressure Flare | FL-2 | Carbon Monoxide | 0.85 |  |  | POUNDS | 0.36 | LBS/HR | Permit No. 81650 |  | Aker Gas plant operators experienced mechanical issues with the 401 and 550 compressors causing acid gas to be flared until compressors could come back online. | Enbridge personnel and I&E techs worked to bring the equipment back online and into compliance as safely and quickly as possible. To mitigate emissions during this event, the HP and LP flare was utilized. | Engineering and process knowledge. Enbridge uses a smoke/no smoke approach to opacity. | 03/23/2018 02:23 PM | 0 | 0 | 0
280945 | RN100222819 | AKER PLANT | FROM STREETMAN TRAVEL APPROXIMATELY 7.5 MI NE ON FM 416 TURN R ON FIRST PAVED RD AND TRAVEL 1.5 MI S TO PLANT ENTRANCE | FREESTONE | 9 | 03/22/2018 22:40 | 03/23/2018 1:55 | EMISSIONS EVENT | High Pressure Flare | FL-2 | Hydrogen Sulfide | 9.95 |  |  | POUNDS | 0.002 | LBS/HR | Permit No. 81650 |  | Aker Gas plant operators experienced mechanical issues with the 401 and 550 compressors causing acid gas to be flared until compressors could come back online. | Enbridge personnel and I&E techs worked to bring the equipment back online and into compliance as safely and quickly as possible. To mitigate emissions during this event, the HP and LP flare was utilized. | Engineering and process knowledge. Enbridge uses a smoke/no smoke approach to opacity. | 03/23/2018 02:23 PM | 0 | 0 | 0
280945 | RN100222819 | AKER PLANT | FROM STREETMAN TRAVEL APPROXIMATELY 7.5 MI NE ON FM 416 TURN R ON FIRST PAVED RD AND TRAVEL 1.5 MI S TO PLANT ENTRANCE | FREESTONE | 9 | 03/22/2018 22:40 | 03/23/2018 1:55 | EMISSIONS EVENT | High Pressure Flare | FL-2 | Nitrogen Oxides | 0.4 |  |  | POUNDS | 0.09 | LBS/HR | Permit No. 81650 |  | Aker Gas plant operators experienced mechanical issues with the 401 and 550 compressors causing acid gas to be flared until compressors could come back online. | Enbridge personnel and I&E techs worked to bring the equipment back online and into compliance as safely and quickly as possible. To mitigate emissions during this event, the HP and LP flare was utilized. | Engineering and process knowledge. Enbridge uses a smoke/no smoke approach to opacity. | 03/23/2018 02:23 PM | 0 | 0 | 0
280945 | RN100222819 | AKER PLANT | FROM STREETMAN TRAVEL APPROXIMATELY 7.5 MI NE ON FM 416 TURN R ON FIRST PAVED RD AND TRAVEL 1.5 MI S TO PLANT ENTRANCE | FREESTONE | 9 | 03/22/2018 22:40 | 03/23/2018 1:55 | EMISSIONS EVENT | High Pressure Flare | FL-2 | Opacity | 45 |  |  | % OPACITY | 20 | % OPACITY | Permit No. 81650 |  | Aker Gas plant operators experienced mechanical issues with the 401 and 550 compressors causing acid gas to be flared until compressors could come back online. | Enbridge personnel and I&E techs worked to bring the equipment back online and into compliance as safely and quickly as possible. To mitigate emissions during this event, the HP and LP flare was utilized. | Engineering and process knowledge. Enbridge uses a smoke/no smoke approach to opacity. | 03/23/2018 02:23 PM | 0 | 0 | 0
280945 | RN100222819 | AKER PLANT | FROM STREETMAN TRAVEL APPROXIMATELY 7.5 MI NE ON FM 416 TURN R ON FIRST PAVED RD AND TRAVEL 1.5 MI S TO PLANT ENTRANCE | FREESTONE | 9 | 03/22/2018 22:40 | 03/23/2018 1:55 | EMISSIONS EVENT | High Pressure Flare | FL-2 | Sulfur dioxide | 935.63 |  |  | POUNDS | 0.01 | LBS/HR | Permit No. 81650 |  | Aker Gas plant operators experienced mechanical issues with the 401 and 550 compressors causing acid gas to be flared until compressors could come back online. | Enbridge personnel and I&E techs worked to bring the equipment back online and into compliance as safely and quickly as possible. To mitigate emissions during this event, the HP and LP flare was utilized. | Engineering and process knowledge. Enbridge uses a smoke/no smoke approach to opacity. | 03/23/2018 02:23 PM | 0 | 0 | 0
280945 | RN100222819 | AKER PLANT | FROM STREETMAN TRAVEL APPROXIMATELY 7.5 MI NE ON FM 416 TURN R ON FIRST PAVED RD AND TRAVEL 1.5 MI S TO PLANT ENTRANCE | FREESTONE | 9 | 03/22/2018 22:40 | 03/23/2018 1:55 | EMISSIONS EVENT | High Pressure Flare | FL-2 | VOC - NONMETHANE | 0.01 |  |  | POUNDS | 0.003 | LBS/HR | Permit No. 81650 |  | Aker Gas plant operators experienced mechanical issues with the 401 and 550 compressors causing acid gas to be flared until compressors could come back online. | Enbridge personnel and I&E techs worked to bring the equipment back online and into compliance as safely and quickly as possible. To mitigate emissions during this event, the HP and LP flare was utilized. | Engineering and process knowledge. Enbridge uses a smoke/no smoke approach to opacity. | 03/23/2018 02:23 PM | 0 | 0 | 0
280945 | RN100222819 | AKER PLANT | FROM STREETMAN TRAVEL APPROXIMATELY 7.5 MI NE ON FM 416 TURN R ON FIRST PAVED RD AND TRAVEL 1.5 MI S TO PLANT ENTRANCE | FREESTONE | 9 | 03/22/2018 22:40 | 03/23/2018 1:55 | EMISSIONS EVENT | High Pressure Flare | FL-2 | Carbon Monoxide | 2.1 |  |  | POUNDS | 18.89 | LBS/HR | Permit No. 81650 |  | Aker Gas plant operators experienced mechanical issues with the 401 and 550 compressors causing acid gas to be flared until compressors could come back online. | Enbridge personnel and I&E techs worked to bring the equipment back online and into compliance as safely and quickly as possible. To mitigate emissions during this event, the HP and LP flare was utilized. | Engineering and process knowledge. Enbridge uses a smoke/no smoke approach to opacity. | 03/23/2018 02:23 PM | 0 | 0 | 0
280945 | RN100222819 | AKER PLANT | FROM STREETMAN TRAVEL APPROXIMATELY 7.5 MI NE ON FM 416 TURN R ON FIRST PAVED RD AND TRAVEL 1.5 MI S TO PLANT ENTRANCE | FREESTONE | 9 | 03/22/2018 22:40 | 03/23/2018 1:55 | EMISSIONS EVENT | High Pressure Flare | FL-2 | Hydrogen Sulfide | 0.42 |  |  | POUNDS | 1.12 | LBS/HR | Permit No. 81650 |  | Aker Gas plant operators experienced mechanical issues with the 401 and 550 compressors causing acid gas to be flared until compressors could come back online. | Enbridge personnel and I&E techs worked to bring the equipment back online and into compliance as safely and quickly as possible. To mitigate emissions during this event, the HP and LP flare was utilized. | Engineering and process knowledge. Enbridge uses a smoke/no smoke approach to opacity. | 03/23/2018 02:23 PM | 0 | 0 | 0
280945 | RN100222819 | AKER PLANT | FROM STREETMAN TRAVEL APPROXIMATELY 7.5 MI NE ON FM 416 TURN R ON FIRST PAVED RD AND TRAVEL 1.5 MI S TO PLANT ENTRANCE | FREESTONE | 9 | 03/22/2018 22:40 | 03/23/2018 1:55 | EMISSIONS EVENT | High Pressure Flare | FL-2 | Nitrogen Oxides | 1.96 |  |  | POUNDS | 3.71 | LBS/HR | Permit No. 81650 |  | Aker Gas plant operators experienced mechanical issues with the 401 and 550 compressors causing acid gas to be flared until compressors could come back online. | Enbridge personnel and I&E techs worked to bring the equipment back online and into compliance as safely and quickly as possible. To mitigate emissions during this event, the HP and LP flare was utilized. | Engineering and process knowledge. Enbridge uses a smoke/no smoke approach to opacity. | 03/23/2018 02:23 PM | 0 | 0 | 0
280945 | RN100222819 | AKER PLANT | FROM STREETMAN TRAVEL APPROXIMATELY 7.5 MI NE ON FM 416 TURN R ON FIRST PAVED RD AND TRAVEL 1.5 MI S TO PLANT ENTRANCE | FREESTONE | 9 | 03/22/2018 22:40 | 03/23/2018 1:55 | EMISSIONS EVENT | High Pressure Flare | FL-2 | Opacity | 45 |  |  | % OPACITY | 20 | % OPACITY | Permit No. 81650 |  | Aker Gas plant operators experienced mechanical issues with the 401 and 550 compressors causing acid gas to be flared until compressors could come back online. | Enbridge personnel and I&E techs worked to bring the equipment back online and into compliance as safely and quickly as possible. To mitigate emissions during this event, the HP and LP flare was utilized. | Engineering and process knowledge. Enbridge uses a smoke/no smoke approach to opacity. | 03/23/2018 02:23 PM | 0 | 0 | 0
280945 | RN100222819 | AKER PLANT | FROM STREETMAN TRAVEL APPROXIMATELY 7.5 MI NE ON FM 416 TURN R ON FIRST PAVED RD AND TRAVEL 1.5 MI S TO PLANT ENTRANCE | FREESTONE | 9 | 03/22/2018 22:40 | 03/23/2018 1:55 | EMISSIONS EVENT | High Pressure Flare | FL-2 | Sulfur dioxide | 39.79 |  |  | POUNDS | 55.34 | LBS/HR | Permit No. 81650 |  | Aker Gas plant operators experienced mechanical issues with the 401 and 550 compressors causing acid gas to be flared until compressors could come back online. | Enbridge personnel and I&E techs worked to bring the equipment back online and into compliance as safely and quickly as possible. To mitigate emissions during this event, the HP and LP flare was utilized. | Engineering and process knowledge. Enbridge uses a smoke/no smoke approach to opacity. | 03/23/2018 02:23 PM | 0 | 0 | 0
280945 | RN100222819 | AKER PLANT | FROM STREETMAN TRAVEL APPROXIMATELY 7.5 MI NE ON FM 416 TURN R ON FIRST PAVED RD AND TRAVEL 1.5 MI S TO PLANT ENTRANCE | FREESTONE | 9 | 03/22/2018 22:40 | 03/23/2018 1:55 | EMISSIONS EVENT | High Pressure Flare | FL-2 | VOC - NONMETHANE | 2.97 |  |  | POUNDS | 0.89 | LBS/HR | Permit No. 81650 |  | Aker Gas plant operators experienced mechanical issues with the 401 and 550 compressors causing acid gas to be flared until compressors could come back online. | Enbridge personnel and I&E techs worked to bring the equipment back online and into compliance as safely and quickly as possible. To mitigate emissions during this event, the HP and LP flare was utilized. | Engineering and process knowledge. Enbridge uses a smoke/no smoke approach to opacity. | 03/23/2018 02:23 PM | 0 | 0 | 0
280941 | RN100211408 | WAHA GAS PLANT | 2821 WAHA ROAD; COYANOSA, TX 79730 | PECOS | 7 | 03/22/2018 15:01 | 03/22/2018 16:15 | EMISSIONS EVENT | emergency (acid gas) flare | EPN 70 | Carbon Monoxide | 624.57 |  |  | POUNDS | 0 |  | permit #74857 |  | High 2nd stage scrubber level. Drain line blockage. | Clear blockage in drain line. Drain scrubber. Reset and restart AGI compressor. | A representative gas analysis and a calculated flared gas volume for the event was used to calculate emissions. The unauthorized emissions did not stem from any activity or event that could have been forseen and avoided, and could not have been avoided by better design operation and maintenance practices. The amount and duration of the unauthorized emissions were minimized by placing the AGI system back in service after the blockage was cleared, scrubbers were drained and the use of the AGI flare. The emission monitoring system (AGI flare meter) was in service during the event. The shutdown of the AGI due to high scrubber level, drain line blockage is not a frequent or recurring pattern indicative of inadequate design, operation or maintenance. There was no offsite impact. No exceedance of the NAAQS, PSD increments or cause a condition of air pollution. | 03/23/2018 01:05 PM | 0 | 0 | 0
280941 | RN100211408 | WAHA GAS PLANT | 2821 WAHA ROAD; COYANOSA, TX 79730 | PECOS | 7 | 03/22/2018 15:01 | 03/22/2018 16:15 | EMISSIONS EVENT | emergency (acid gas) flare | EPN 70 | Hydrogen Sulfide | 13.83 |  |  | POUNDS | 0 |  | permit #74857 |  | High 2nd stage scrubber level. Drain line blockage. | Clear blockage in drain line. Drain scrubber. Reset and restart AGI compressor. | A representative gas analysis and a calculated flared gas volume for the event was used to calculate emissions. The unauthorized emissions did not stem from any activity or event that could have been forseen and avoided, and could not have been avoided by better design operation and maintenance practices. The amount and duration of the unauthorized emissions were minimized by placing the AGI system back in service after the blockage was cleared, scrubbers were drained and the use of the AGI flare. The emission monitoring system (AGI flare meter) was in service during the event. The shutdown of the AGI due to high scrubber level, drain line blockage is not a frequent or recurring pattern indicative of inadequate design, operation or maintenance. There was no offsite impact. No exceedance of the NAAQS, PSD increments or cause a condition of air pollution. | 03/23/2018 01:05 PM | 0 | 0 | 0
280941 | RN100211408 | WAHA GAS PLANT | 2821 WAHA ROAD; COYANOSA, TX 79730 | PECOS | 7 | 03/22/2018 15:01 | 03/22/2018 16:15 | EMISSIONS EVENT | emergency (acid gas) flare | EPN 70 | Nitrogen Oxides | 2.36 |  |  | POUNDS | 0 |  | permit #74857 |  | High 2nd stage scrubber level. Drain line blockage. | Clear blockage in drain line. Drain scrubber. Reset and restart AGI compressor. | A representative gas analysis and a calculated flared gas volume for the event was used to calculate emissions. The unauthorized emissions did not stem from any activity or event that could have been forseen and avoided, and could not have been avoided by better design operation and maintenance practices. The amount and duration of the unauthorized emissions were minimized by placing the AGI system back in service after the blockage was cleared, scrubbers were drained and the use of the AGI flare. The emission monitoring system (AGI flare meter) was in service during the event. The shutdown of the AGI due to high scrubber level, drain line blockage is not a frequent or recurring pattern indicative of inadequate design, operation or maintenance. There was no offsite impact. No exceedance of the NAAQS, PSD increments or cause a condition of air pollution. | 03/23/2018 01:05 PM | 0 | 0 | 0
280941 | RN100211408 | WAHA GAS PLANT | 2821 WAHA ROAD; COYANOSA, TX 79730 | PECOS | 7 | 03/22/2018 15:01 | 03/22/2018 16:15 | EMISSIONS EVENT | emergency (acid gas) flare | EPN 70 | Sulfur dioxide | 1288.75 |  |  | POUNDS | 0 |  | permit #74857 |  | High 2nd stage scrubber level. Drain line blockage. | Clear blockage in drain line. Drain scrubber. Reset and restart AGI compressor. | A representative gas analysis and a calculated flared gas volume for the event was used to calculate emissions. The unauthorized emissions did not stem from any activity or event that could have been forseen and avoided, and could not have been avoided by better design operation and maintenance practices. The amount and duration of the unauthorized emissions were minimized by placing the AGI system back in service after the blockage was cleared, scrubbers were drained and the use of the AGI flare. The emission monitoring system (AGI flare meter) was in service during the event. The shutdown of the AGI due to high scrubber level, drain line blockage is not a frequent or recurring pattern indicative of inadequate design, operation or maintenance. There was no offsite impact. No exceedance of the NAAQS, PSD increments or cause a condition of air pollution. | 03/23/2018 01:05 PM | 0 | 0 | 0
280941 | RN100211408 | WAHA GAS PLANT | 2821 WAHA ROAD; COYANOSA, TX 79730 | PECOS | 7 | 03/22/2018 15:01 | 03/22/2018 16:15 | EMISSIONS EVENT | emergency (acid gas) flare | EPN 70 | VOC | 159.1 |  |  | POUNDS | 0 |  | permit #74857 |  | High 2nd stage scrubber level. Drain line blockage. | Clear blockage in drain line. Drain scrubber. Reset and restart AGI compressor. | A representative gas analysis and a calculated flared gas volume for the event was used to calculate emissions. The unauthorized emissions did not stem from any activity or event that could have been forseen and avoided, and could not have been avoided by better design operation and maintenance practices. The amount and duration of the unauthorized emissions were minimized by placing the AGI system back in service after the blockage was cleared, scrubbers were drained and the use of the AGI flare. The emission monitoring system (AGI flare meter) was in service during the event. The shutdown of the AGI due to high scrubber level, drain line blockage is not a frequent or recurring pattern indicative of inadequate design, operation or maintenance. There was no offsite impact. No exceedance of the NAAQS, PSD increments or cause a condition of air pollution. | 03/23/2018 01:05 PM | 0 | 0 | 0
280936 | RN109548016 | DELAWARE BASIN GAS PLANT | 1220 COUNTY ROAD 101 | REEVES | 7 | 03/22/2018 20:40 | 03/23/2018 9:10 | EMISSIONS EVENT | Sour Gas Flare | Flare-3 | Carbon Monoxide | 417.68 |  |  | POUNDS | 0 |  | NA |  | Flared acid gas when the acid gas well shutdown due to a tubing leak on the hydraulic oil pump. | The stainless steel tubing was replaced and the unit was reset and put back in service. | Gas composition associated with this gas stream, TCEQ accepted emission factors, and engineering determination of gas volumes. | 03/23/2018 12:28 PM | 0 | 0 | 0
280936 | RN109548016 | DELAWARE BASIN GAS PLANT | 1220 COUNTY ROAD 101 | REEVES | 7 | 03/22/2018 20:40 | 03/23/2018 9:10 | EMISSIONS EVENT | Sour Gas Flare | Flare-3 | H2S | 32.017 |  |  | POUNDS | 0 |  | NA |  | Flared acid gas when the acid gas well shutdown due to a tubing leak on the hydraulic oil pump. | The stainless steel tubing was replaced and the unit was reset and put back in service. | Gas composition associated with this gas stream, TCEQ accepted emission factors, and engineering determination of gas volumes. | 03/23/2018 12:28 PM | 0 | 0 | 0
280936 | RN109548016 | DELAWARE BASIN GAS PLANT | 1220 COUNTY ROAD 101 | REEVES | 7 | 03/22/2018 20:40 | 03/23/2018 9:10 | EMISSIONS EVENT | Sour Gas Flare | Flare-3 | NOX | 104.88 |  |  | POUNDS | 0 |  | NA |  | Flared acid gas when the acid gas well shutdown due to a tubing leak on the hydraulic oil pump. | The stainless steel tubing was replaced and the unit was reset and put back in service. | Gas composition associated with this gas stream, TCEQ accepted emission factors, and engineering determination of gas volumes. | 03/23/2018 12:28 PM | 0 | 0 | 0
280936 | RN109548016 | DELAWARE BASIN GAS PLANT | 1220 COUNTY ROAD 101 | REEVES | 7 | 03/22/2018 20:40 | 03/23/2018 9:10 | EMISSIONS EVENT | Sour Gas Flare | Flare-3 | Sulfur dioxide | 3013.35 |  |  | POUNDS | 0 |  | NA |  | Flared acid gas when the acid gas well shutdown due to a tubing leak on the hydraulic oil pump. | The stainless steel tubing was replaced and the unit was reset and put back in service. | Gas composition associated with this gas stream, TCEQ accepted emission factors, and engineering determination of gas volumes. | 03/23/2018 12:28 PM | 0 | 0 | 0
280936 | RN109548016 | DELAWARE BASIN GAS PLANT | 1220 COUNTY ROAD 101 | REEVES | 7 | 03/22/2018 20:40 | 03/23/2018 9:10 | EMISSIONS EVENT | Sour Gas Flare | Flare-3 | VOC - NONMETHANE | 7.17 |  |  | POUNDS | 0 |  | NA |  | Flared acid gas when the acid gas well shutdown due to a tubing leak on the hydraulic oil pump. | The stainless steel tubing was replaced and the unit was reset and put back in service. | Gas composition associated with this gas stream, TCEQ accepted emission factors, and engineering determination of gas volumes. | 03/23/2018 12:28 PM | 0 | 0 | 0
280930 | RN102556990 | GMK FLARE FACILITY | FROM INTERSECTION OF HIGHWAY 180 AND 1429 GO 4 MI E ON HIGHWAY 180 TURN N ONPAVED ROAD AND GO 3.6 MI TURN W AND GO 0.5 MI TO WATER STATION TO .25 MI NE TO FLARE | GAINES | 7 | 03/23/2018 1:30 | 03/23/2018 3:00 | EMISSIONS EVENT | FLARE | FLR-1 | Carbon Monoxide | 13 |  |  | POUNDS | 0 |  | N/A |  | DURING NIGHT TIME OPERATIONS THE C-6000 REINJECTION COMPRESSOR AT THE GMK TOM MAY FLARE FACILITY SHUT DOWN ON DRY GAS LOW FLOW, ROUTING ITS INLET TO FLARE. | PERSONNEL AND FOUND THAT THEY HAD A HIGH LEVEL ON THEIR TANK EARLIER SO THEY HAD SHUT DOWN SOME WELLS EARLIER BUT THEY SHOULD ALL HAVE BEEN RUNNING BY NOW AND THEY WOULD SEND SOMEONE TO CHECK ON THOSE WELLS. WHEN THE INLET GAS CAME BACK UP OPERATIONS PUT THE REINJECTION COMPRESSOR BACK ONLINE, ELIMIANTING THE EMISSION. THE EVENT DID NOT LOST AS LONG AS ORIGINALLY THOUGH AND ENDED UB NOT BEING A STEERS REPORTABLE. | Emissions Calculations: NOx = MCF flared x NOx factor from RG-109 x BTU/scf x 1000 scf/MCF x MMBTU/1000000 BTU CO = MCF flared x CO factor from RG-109 x BTU/scf x 1000 scf/MCF x MMBTU/1000000 BTU Gas was flared to reduce the hydrocarbon and/or H2S emissions to the atmosphere. NMNE NG = MCF flared x 50 lb/mole x mole/.379 MCF x mol % NMNE NG x 0.02 NMNE NG % = 100% - Methane % - Ethane % - Carbon Dioxide % - Nitrogen % H2S = MCF flared x 34 lb/mole x mole/.379 MCF x mol % H2S/100 x 0.02 SO2 = MCF flared x 64 lb/mole x mole/.379 MCF x mol % H2S/100 x 0.98 Total Vol Flared (MCF): 120 Volume is: Metered % H2S: 1.65 BTU / Cu Ft: 202.31 % NMNE: 5.18 LAT: 32*45'53" LONG: 102*28'53" UTM Zone East North | 03/23/2018 11:31 AM | 0 | 0 | 0
280930 | RN102556990 | GMK FLARE FACILITY | FROM INTERSECTION OF HIGHWAY 180 AND 1429 GO 4 MI E ON HIGHWAY 180 TURN N ONPAVED ROAD AND GO 3.6 MI TURN W AND GO 0.5 MI TO WATER STATION TO .25 MI NE TO FLARE | GAINES | 7 | 03/23/2018 1:30 | 03/23/2018 3:00 | EMISSIONS EVENT | FLARE | FLR-1 | Hydrogen Sulfide | 3.4 |  |  | POUNDS | 0 |  | N/A |  | DURING NIGHT TIME OPERATIONS THE C-6000 REINJECTION COMPRESSOR AT THE GMK TOM MAY FLARE FACILITY SHUT DOWN ON DRY GAS LOW FLOW, ROUTING ITS INLET TO FLARE. | PERSONNEL AND FOUND THAT THEY HAD A HIGH LEVEL ON THEIR TANK EARLIER SO THEY HAD SHUT DOWN SOME WELLS EARLIER BUT THEY SHOULD ALL HAVE BEEN RUNNING BY NOW AND THEY WOULD SEND SOMEONE TO CHECK ON THOSE WELLS. WHEN THE INLET GAS CAME BACK UP OPERATIONS PUT THE REINJECTION COMPRESSOR BACK ONLINE, ELIMIANTING THE EMISSION. THE EVENT DID NOT LOST AS LONG AS ORIGINALLY THOUGH AND ENDED UB NOT BEING A STEERS REPORTABLE. | Emissions Calculations: NOx = MCF flared x NOx factor from RG-109 x BTU/scf x 1000 scf/MCF x MMBTU/1000000 BTU CO = MCF flared x CO factor from RG-109 x BTU/scf x 1000 scf/MCF x MMBTU/1000000 BTU Gas was flared to reduce the hydrocarbon and/or H2S emissions to the atmosphere. NMNE NG = MCF flared x 50 lb/mole x mole/.379 MCF x mol % NMNE NG x 0.02 NMNE NG % = 100% - Methane % - Ethane % - Carbon Dioxide % - Nitrogen % H2S = MCF flared x 34 lb/mole x mole/.379 MCF x mol % H2S/100 x 0.02 SO2 = MCF flared x 64 lb/mole x mole/.379 MCF x mol % H2S/100 x 0.98 Total Vol Flared (MCF): 120 Volume is: Metered % H2S: 1.65 BTU / Cu Ft: 202.31 % NMNE: 5.18 LAT: 32*45'53" LONG: 102*28'53" UTM Zone East North | 03/23/2018 11:31 AM | 0 | 0 | 0
280930 | RN102556990 | GMK FLARE FACILITY | FROM INTERSECTION OF HIGHWAY 180 AND 1429 GO 4 MI E ON HIGHWAY 180 TURN N ONPAVED ROAD AND GO 3.6 MI TURN W AND GO 0.5 MI TO WATER STATION TO .25 MI NE TO FLARE | GAINES | 7 | 03/23/2018 1:30 | 03/23/2018 3:00 | EMISSIONS EVENT | FLARE | FLR-1 | Non-Methane Non-Ethane Natural Gas | 16 |  |  | POUNDS | 0 |  | N/A |  | DURING NIGHT TIME OPERATIONS THE C-6000 REINJECTION COMPRESSOR AT THE GMK TOM MAY FLARE FACILITY SHUT DOWN ON DRY GAS LOW FLOW, ROUTING ITS INLET TO FLARE. | PERSONNEL AND FOUND THAT THEY HAD A HIGH LEVEL ON THEIR TANK EARLIER SO THEY HAD SHUT DOWN SOME WELLS EARLIER BUT THEY SHOULD ALL HAVE BEEN RUNNING BY NOW AND THEY WOULD SEND SOMEONE TO CHECK ON THOSE WELLS. WHEN THE INLET GAS CAME BACK UP OPERATIONS PUT THE REINJECTION COMPRESSOR BACK ONLINE, ELIMIANTING THE EMISSION. THE EVENT DID NOT LOST AS LONG AS ORIGINALLY THOUGH AND ENDED UB NOT BEING A STEERS REPORTABLE. | Emissions Calculations: NOx = MCF flared x NOx factor from RG-109 x BTU/scf x 1000 scf/MCF x MMBTU/1000000 BTU CO = MCF flared x CO factor from RG-109 x BTU/scf x 1000 scf/MCF x MMBTU/1000000 BTU Gas was flared to reduce the hydrocarbon and/or H2S emissions to the atmosphere. NMNE NG = MCF flared x 50 lb/mole x mole/.379 MCF x mol % NMNE NG x 0.02 NMNE NG % = 100% - Methane % - Ethane % - Carbon Dioxide % - Nitrogen % H2S = MCF flared x 34 lb/mole x mole/.379 MCF x mol % H2S/100 x 0.02 SO2 = MCF flared x 64 lb/mole x mole/.379 MCF x mol % H2S/100 x 0.98 Total Vol Flared (MCF): 120 Volume is: Metered % H2S: 1.65 BTU / Cu Ft: 202.31 % NMNE: 5.18 LAT: 32*45'53" LONG: 102*28'53" UTM Zone East North | 03/23/2018 11:31 AM | 0 | 0 | 0
280930 | RN102556990 | GMK FLARE FACILITY | FROM INTERSECTION OF HIGHWAY 180 AND 1429 GO 4 MI E ON HIGHWAY 180 TURN N ONPAVED ROAD AND GO 3.6 MI TURN W AND GO 0.5 MI TO WATER STATION TO .25 MI NE TO FLARE | GAINES | 7 | 03/23/2018 1:30 | 03/23/2018 3:00 | EMISSIONS EVENT | FLARE | FLR-1 | Oxides of Nitrogen (NOx) | 1.6 |  |  | POUNDS | 0 |  | N/A |  | DURING NIGHT TIME OPERATIONS THE C-6000 REINJECTION COMPRESSOR AT THE GMK TOM MAY FLARE FACILITY SHUT DOWN ON DRY GAS LOW FLOW, ROUTING ITS INLET TO FLARE. | PERSONNEL AND FOUND THAT THEY HAD A HIGH LEVEL ON THEIR TANK EARLIER SO THEY HAD SHUT DOWN SOME WELLS EARLIER BUT THEY SHOULD ALL HAVE BEEN RUNNING BY NOW AND THEY WOULD SEND SOMEONE TO CHECK ON THOSE WELLS. WHEN THE INLET GAS CAME BACK UP OPERATIONS PUT THE REINJECTION COMPRESSOR BACK ONLINE, ELIMIANTING THE EMISSION. THE EVENT DID NOT LOST AS LONG AS ORIGINALLY THOUGH AND ENDED UB NOT BEING A STEERS REPORTABLE. | Emissions Calculations: NOx = MCF flared x NOx factor from RG-109 x BTU/scf x 1000 scf/MCF x MMBTU/1000000 BTU CO = MCF flared x CO factor from RG-109 x BTU/scf x 1000 scf/MCF x MMBTU/1000000 BTU Gas was flared to reduce the hydrocarbon and/or H2S emissions to the atmosphere. NMNE NG = MCF flared x 50 lb/mole x mole/.379 MCF x mol % NMNE NG x 0.02 NMNE NG % = 100% - Methane % - Ethane % - Carbon Dioxide % - Nitrogen % H2S = MCF flared x 34 lb/mole x mole/.379 MCF x mol % H2S/100 x 0.02 SO2 = MCF flared x 64 lb/mole x mole/.379 MCF x mol % H2S/100 x 0.98 Total Vol Flared (MCF): 120 Volume is: Metered % H2S: 1.65 BTU / Cu Ft: 202.31 % NMNE: 5.18 LAT: 32*45'53" LONG: 102*28'53" UTM Zone East North | 03/23/2018 11:31 AM | 0 | 0 | 0
280930 | RN102556990 | GMK FLARE FACILITY | FROM INTERSECTION OF HIGHWAY 180 AND 1429 GO 4 MI E ON HIGHWAY 180 TURN N ONPAVED ROAD AND GO 3.6 MI TURN W AND GO 0.5 MI TO WATER STATION TO .25 MI NE TO FLARE | GAINES | 7 | 03/23/2018 1:30 | 03/23/2018 3:00 | EMISSIONS EVENT | FLARE | FLR-1 | Sulfur dioxide | 314 |  |  | POUNDS | 0 |  | N/A |  | DURING NIGHT TIME OPERATIONS THE C-6000 REINJECTION COMPRESSOR AT THE GMK TOM MAY FLARE FACILITY SHUT DOWN ON DRY GAS LOW FLOW, ROUTING ITS INLET TO FLARE. | PERSONNEL AND FOUND THAT THEY HAD A HIGH LEVEL ON THEIR TANK EARLIER SO THEY HAD SHUT DOWN SOME WELLS EARLIER BUT THEY SHOULD ALL HAVE BEEN RUNNING BY NOW AND THEY WOULD SEND SOMEONE TO CHECK ON THOSE WELLS. WHEN THE INLET GAS CAME BACK UP OPERATIONS PUT THE REINJECTION COMPRESSOR BACK ONLINE, ELIMIANTING THE EMISSION. THE EVENT DID NOT LOST AS LONG AS ORIGINALLY THOUGH AND ENDED UB NOT BEING A STEERS REPORTABLE. | Emissions Calculations: NOx = MCF flared x NOx factor from RG-109 x BTU/scf x 1000 scf/MCF x MMBTU/1000000 BTU CO = MCF flared x CO factor from RG-109 x BTU/scf x 1000 scf/MCF x MMBTU/1000000 BTU Gas was flared to reduce the hydrocarbon and/or H2S emissions to the atmosphere. NMNE NG = MCF flared x 50 lb/mole x mole/.379 MCF x mol % NMNE NG x 0.02 NMNE NG % = 100% - Methane % - Ethane % - Carbon Dioxide % - Nitrogen % H2S = MCF flared x 34 lb/mole x mole/.379 MCF x mol % H2S/100 x 0.02 SO2 = MCF flared x 64 lb/mole x mole/.379 MCF x mol % H2S/100 x 0.98 Total Vol Flared (MCF): 120 Volume is: Metered % H2S: 1.65 BTU / Cu Ft: 202.31 % NMNE: 5.18 LAT: 32*45'53" LONG: 102*28'53" UTM Zone East North | 03/23/2018 11:31 AM | 0 | 0 | 0
280920 | RN100225291 | OWENS CORNING ROOFING AND ASPHALT IRVING FACILITY | 201 N NURSERY RD IRVING TX | DALLAS | 4 | 03/26/2018 3:00 | 03/26/2018 3:03 | MAINTENANCE | Lam Rto | 325 | Smoke | 1 |  |  | % OPACITY | 0 |  | NSR81011 |  | The scheduled maintenance was completed without excess opacity or emissions. | There was no production running during the scheduled maintenance activity. | Quantities based on similar prior jobs | 03/23/2018 10:14 AM | 0 | 0 | 0
280919 | RN100225291 | OWENS CORNING ROOFING AND ASPHALT IRVING FACILITY | 201 N NURSERY RD IRVING TX | DALLAS | 4 | 03/26/2018 15:00 | 03/30/2018 0:00 | MAINTENANCE | 3Tab RTO | 320 | Smoke | 1 |  |  | % OPACITY | 0 |  | NSR81011 |  | The scheduled maintenance was completed without excess opacity or emissions. | There was no production running during the scheduled maintenance activity. | Quantities determined by prior similar jobs | 03/23/2018 10:09 AM | 0 | 0 | 0
280896 | RN100216621 | TILDEN GAS PLANT | FROM INTERSECTION OF STATE HWY 72 AND HWY 16 GO 4.0 MILES SOUTH ON HWY 16 THEN TURN EAST ON PRIVATE RD WITH REGENCY SIGN | MCMULLEN | 16 | 03/22/2018 9:00 | 03/22/2018 12:15 | EMISSIONS EVENT | North Emergency Flare | F-1 | Carbon Monoxide | 43 |  |  | POUNDS | 5000 | POUNDS | §101.201 |  | Faulty valve on AGI well tree developed leak during routine maintenance. To repair AGI compression and wood group pumps were shut in to isolate valve and replace. | Manage flow and processing to minimize flare duration. Replace valve, reset and start AGI compression and wood group pumps. | Engineering calculations and process knowledge. The total amount of gas routed to the flare: 50.5 mcf. The gas composition routed to the (F-1) Flare in (Mole%) 0.018% N2, 73.366% CO2, 24% H2S, 0.837% C1, 0.739% C2, 0.372% C3, 0.05% IC4, 0.146% NC4, 0.051% IC5, 0.063% NC5 and 0.358% NC6 Calculations are based on the following: lbs emitted =(mcf of gas) * (mole fraction of H2S - 0.34) * 1000 * (mole fraction of SO2 - 64.07) / API's standard moles per cubic foot - 379.49) *(conversion factor for H2S to SO2 - 0.98). | 03/23/2018 07:18 AM | 0 | 0 | 0
280896 | RN100216621 | TILDEN GAS PLANT | FROM INTERSECTION OF STATE HWY 72 AND HWY 16 GO 4.0 MILES SOUTH ON HWY 16 THEN TURN EAST ON PRIVATE RD WITH REGENCY SIGN | MCMULLEN | 16 | 03/22/2018 9:00 | 03/22/2018 12:15 | EMISSIONS EVENT | North Emergency Flare | F-1 | Hydrogen Sulfide | 36 |  |  | POUNDS | 100 | POUNDS | §101.201 |  | Faulty valve on AGI well tree developed leak during routine maintenance. To repair AGI compression and wood group pumps were shut in to isolate valve and replace. | Manage flow and processing to minimize flare duration. Replace valve, reset and start AGI compression and wood group pumps. | Engineering calculations and process knowledge. The total amount of gas routed to the flare: 50.5 mcf. The gas composition routed to the (F-1) Flare in (Mole%) 0.018% N2, 73.366% CO2, 24% H2S, 0.837% C1, 0.739% C2, 0.372% C3, 0.05% IC4, 0.146% NC4, 0.051% IC5, 0.063% NC5 and 0.358% NC6 Calculations are based on the following: lbs emitted =(mcf of gas) * (mole fraction of H2S - 0.34) * 1000 * (mole fraction of SO2 - 64.07) / API's standard moles per cubic foot - 379.49) *(conversion factor for H2S to SO2 - 0.98). | 03/23/2018 07:18 AM | 0 | 0 | 0
280896 | RN100216621 | TILDEN GAS PLANT | FROM INTERSECTION OF STATE HWY 72 AND HWY 16 GO 4.0 MILES SOUTH ON HWY 16 THEN TURN EAST ON PRIVATE RD WITH REGENCY SIGN | MCMULLEN | 16 | 03/22/2018 9:00 | 03/22/2018 12:15 | EMISSIONS EVENT | North Emergency Flare | F-1 | Nitrogen monoxide | 5 |  |  | POUNDS | 5000 | POUNDS | §101.201 |  | Faulty valve on AGI well tree developed leak during routine maintenance. To repair AGI compression and wood group pumps were shut in to isolate valve and replace. | Manage flow and processing to minimize flare duration. Replace valve, reset and start AGI compression and wood group pumps. | Engineering calculations and process knowledge. The total amount of gas routed to the flare: 50.5 mcf. The gas composition routed to the (F-1) Flare in (Mole%) 0.018% N2, 73.366% CO2, 24% H2S, 0.837% C1, 0.739% C2, 0.372% C3, 0.05% IC4, 0.146% NC4, 0.051% IC5, 0.063% NC5 and 0.358% NC6 Calculations are based on the following: lbs emitted =(mcf of gas) * (mole fraction of H2S - 0.34) * 1000 * (mole fraction of SO2 - 64.07) / API's standard moles per cubic foot - 379.49) *(conversion factor for H2S to SO2 - 0.98). | 03/23/2018 07:18 AM | 0 | 0 | 0
280896 | RN100216621 | TILDEN GAS PLANT | FROM INTERSECTION OF STATE HWY 72 AND HWY 16 GO 4.0 MILES SOUTH ON HWY 16 THEN TURN EAST ON PRIVATE RD WITH REGENCY SIGN | MCMULLEN | 16 | 03/22/2018 9:00 | 03/22/2018 12:15 | EMISSIONS EVENT | North Emergency Flare | F-1 | Opacity | 20 |  |  | % OPACITY | 5 | % OPACITY | §111.111 |  | Faulty valve on AGI well tree developed leak during routine maintenance. To repair AGI compression and wood group pumps were shut in to isolate valve and replace. | Manage flow and processing to minimize flare duration. Replace valve, reset and start AGI compression and wood group pumps. | Engineering calculations and process knowledge. The total amount of gas routed to the flare: 50.5 mcf. The gas composition routed to the (F-1) Flare in (Mole%) 0.018% N2, 73.366% CO2, 24% H2S, 0.837% C1, 0.739% C2, 0.372% C3, 0.05% IC4, 0.146% NC4, 0.051% IC5, 0.063% NC5 and 0.358% NC6 Calculations are based on the following: lbs emitted =(mcf of gas) * (mole fraction of H2S - 0.34) * 1000 * (mole fraction of SO2 - 64.07) / API's standard moles per cubic foot - 379.49) *(conversion factor for H2S to SO2 - 0.98). | 03/23/2018 07:18 AM | 0 | 0 | 0
280896 | RN100216621 | TILDEN GAS PLANT | FROM INTERSECTION OF STATE HWY 72 AND HWY 16 GO 4.0 MILES SOUTH ON HWY 16 THEN TURN EAST ON PRIVATE RD WITH REGENCY SIGN | MCMULLEN | 16 | 03/22/2018 9:00 | 03/22/2018 12:15 | EMISSIONS EVENT | North Emergency Flare | F-1 | Sulfur dioxide | 3261 |  |  | POUNDS | 500 | POUNDS | §101.201 |  | Faulty valve on AGI well tree developed leak during routine maintenance. To repair AGI compression and wood group pumps were shut in to isolate valve and replace. | Manage flow and processing to minimize flare duration. Replace valve, reset and start AGI compression and wood group pumps. | Engineering calculations and process knowledge. The total amount of gas routed to the flare: 50.5 mcf. The gas composition routed to the (F-1) Flare in (Mole%) 0.018% N2, 73.366% CO2, 24% H2S, 0.837% C1, 0.739% C2, 0.372% C3, 0.05% IC4, 0.146% NC4, 0.051% IC5, 0.063% NC5 and 0.358% NC6 Calculations are based on the following: lbs emitted =(mcf of gas) * (mole fraction of H2S - 0.34) * 1000 * (mole fraction of SO2 - 64.07) / API's standard moles per cubic foot - 379.49) *(conversion factor for H2S to SO2 - 0.98). | 03/23/2018 07:18 AM | 0 | 0 | 0
280895 | RN100219310 | VALERO HOUSTON REFINERY | 9701 MANCHESTER ST; HOUSTON, TX 77012 | HARRIS | 12 | 03/22/2018 10:50 | 03/23/2018 7:37 | EMISSIONS EVENT | Main Flare | 30FL6 | Butadiene, 1-3 | 0.16 |  |  | POUNDS | 255 | LBS/HR | 2501A |  | The emissions event was determined to be non STEERS reportable. The emissions event occurred during an unplanned electrical system outage in the refinery's east power loop, resulting in a plant upset and visible flaring emissions. | The emissions event was determined to be non STEERS reportable. The electrical power and steam utilities were restored in the refinery, minimizing flaring emissions. | The emissions event was determined to be non STEERS reportable. Refinery analyzer data was used to estimate emissions. | 03/22/2018 06:06 PM | 0 | 0 | 0
280895 | RN100219310 | VALERO HOUSTON REFINERY | 9701 MANCHESTER ST; HOUSTON, TX 77012 | HARRIS | 12 | 03/22/2018 10:50 | 03/23/2018 7:37 | EMISSIONS EVENT | Main Flare | 30FL6 | Butane, N- | 184.2 |  |  | POUNDS | 255 | LBS/HR | 2501A |  | The emissions event was determined to be non STEERS reportable. The emissions event occurred during an unplanned electrical system outage in the refinery's east power loop, resulting in a plant upset and visible flaring emissions. | The emissions event was determined to be non STEERS reportable. The electrical power and steam utilities were restored in the refinery, minimizing flaring emissions. | The emissions event was determined to be non STEERS reportable. Refinery analyzer data was used to estimate emissions. | 03/22/2018 06:06 PM | 0 | 0 | 0
280895 | RN100219310 | VALERO HOUSTON REFINERY | 9701 MANCHESTER ST; HOUSTON, TX 77012 | HARRIS | 12 | 03/22/2018 10:50 | 03/23/2018 7:37 | EMISSIONS EVENT | Main Flare | 30FL6 | Butenes, All Isomers | 82.4 |  |  | POUNDS | 255 | LBS/HR | 2501A |  | The emissions event was determined to be non STEERS reportable. The emissions event occurred during an unplanned electrical system outage in the refinery's east power loop, resulting in a plant upset and visible flaring emissions. | The emissions event was determined to be non STEERS reportable. The electrical power and steam utilities were restored in the refinery, minimizing flaring emissions. | The emissions event was determined to be non STEERS reportable. Refinery analyzer data was used to estimate emissions. | 03/22/2018 06:06 PM | 0 | 0 | 0
280895 | RN100219310 | VALERO HOUSTON REFINERY | 9701 MANCHESTER ST; HOUSTON, TX 77012 | HARRIS | 12 | 03/22/2018 10:50 | 03/23/2018 7:37 | EMISSIONS EVENT | Main Flare | 30FL6 | Carbon Monoxide | 336.8 |  |  | POUNDS | 86.5 | LBS/HR | 2501A |  | The emissions event was determined to be non STEERS reportable. The emissions event occurred during an unplanned electrical system outage in the refinery's east power loop, resulting in a plant upset and visible flaring emissions. | The emissions event was determined to be non STEERS reportable. The electrical power and steam utilities were restored in the refinery, minimizing flaring emissions. | The emissions event was determined to be non STEERS reportable. Refinery analyzer data was used to estimate emissions. | 03/22/2018 06:06 PM | 0 | 0 | 0
280895 | RN100219310 | VALERO HOUSTON REFINERY | 9701 MANCHESTER ST; HOUSTON, TX 77012 | HARRIS | 12 | 03/22/2018 10:50 | 03/23/2018 7:37 | EMISSIONS EVENT | Main Flare | 30FL6 | Ethylene (gaseous) | 5.9 |  |  | POUNDS | 255 | LBS/HR | 2501A |  | The emissions event was determined to be non STEERS reportable. The emissions event occurred during an unplanned electrical system outage in the refinery's east power loop, resulting in a plant upset and visible flaring emissions. | The emissions event was determined to be non STEERS reportable. The electrical power and steam utilities were restored in the refinery, minimizing flaring emissions. | The emissions event was determined to be non STEERS reportable. Refinery analyzer data was used to estimate emissions. | 03/22/2018 06:06 PM | 0 | 0 | 0
280895 | RN100219310 | VALERO HOUSTON REFINERY | 9701 MANCHESTER ST; HOUSTON, TX 77012 | HARRIS | 12 | 03/22/2018 10:50 | 03/23/2018 7:37 | EMISSIONS EVENT | Main Flare | 30FL6 | Hydrogen Sulfide | 4 |  |  | POUNDS | 14.2 | LBS/HR | 2501A |  | The emissions event was determined to be non STEERS reportable. The emissions event occurred during an unplanned electrical system outage in the refinery's east power loop, resulting in a plant upset and visible flaring emissions. | The emissions event was determined to be non STEERS reportable. The electrical power and steam utilities were restored in the refinery, minimizing flaring emissions. | The emissions event was determined to be non STEERS reportable. Refinery analyzer data was used to estimate emissions. | 03/22/2018 06:06 PM | 0 | 0 | 0
280895 | RN100219310 | VALERO HOUSTON REFINERY | 9701 MANCHESTER ST; HOUSTON, TX 77012 | HARRIS | 12 | 03/22/2018 10:50 | 03/23/2018 7:37 | EMISSIONS EVENT | Main Flare | 30FL6 | Isobutane | 82.7 |  |  | POUNDS | 255 | LBS/HR | 2501A |  | The emissions event was determined to be non STEERS reportable. The emissions event occurred during an unplanned electrical system outage in the refinery's east power loop, resulting in a plant upset and visible flaring emissions. | The emissions event was determined to be non STEERS reportable. The electrical power and steam utilities were restored in the refinery, minimizing flaring emissions. | The emissions event was determined to be non STEERS reportable. Refinery analyzer data was used to estimate emissions. | 03/22/2018 06:06 PM | 0 | 0 | 0
280895 | RN100219310 | VALERO HOUSTON REFINERY | 9701 MANCHESTER ST; HOUSTON, TX 77012 | HARRIS | 12 | 03/22/2018 10:50 | 03/23/2018 7:37 | EMISSIONS EVENT | Main Flare | 30FL6 | Nitrogen oxide | 46.6 |  |  | POUNDS | 12 | LBS/HR | 2501A |  | The emissions event was determined to be non STEERS reportable. The emissions event occurred during an unplanned electrical system outage in the refinery's east power loop, resulting in a plant upset and visible flaring emissions. | The emissions event was determined to be non STEERS reportable. The electrical power and steam utilities were restored in the refinery, minimizing flaring emissions. | The emissions event was determined to be non STEERS reportable. Refinery analyzer data was used to estimate emissions. | 03/22/2018 06:06 PM | 0 | 0 | 0
280895 | RN100219310 | VALERO HOUSTON REFINERY | 9701 MANCHESTER ST; HOUSTON, TX 77012 | HARRIS | 12 | 03/22/2018 10:50 | 03/23/2018 7:37 | EMISSIONS EVENT | Main Flare | 30FL6 | Pentane | 323.3 |  |  | POUNDS | 255 | LBS/HR | 2501A |  | The emissions event was determined to be non STEERS reportable. The emissions event occurred during an unplanned electrical system outage in the refinery's east power loop, resulting in a plant upset and visible flaring emissions. | The emissions event was determined to be non STEERS reportable. The electrical power and steam utilities were restored in the refinery, minimizing flaring emissions. | The emissions event was determined to be non STEERS reportable. Refinery analyzer data was used to estimate emissions. | 03/22/2018 06:06 PM | 0 | 0 | 0
280895 | RN100219310 | VALERO HOUSTON REFINERY | 9701 MANCHESTER ST; HOUSTON, TX 77012 | HARRIS | 12 | 03/22/2018 10:50 | 03/23/2018 7:37 | EMISSIONS EVENT | Main Flare | 30FL6 | Propane, N- | 64.6 |  |  | POUNDS | 255 | LBS/HR | 2501A |  | The emissions event was determined to be non STEERS reportable. The emissions event occurred during an unplanned electrical system outage in the refinery's east power loop, resulting in a plant upset and visible flaring emissions. | The emissions event was determined to be non STEERS reportable. The electrical power and steam utilities were restored in the refinery, minimizing flaring emissions. | The emissions event was determined to be non STEERS reportable. Refinery analyzer data was used to estimate emissions. | 03/22/2018 06:06 PM | 0 | 0 | 0
280895 | RN100219310 | VALERO HOUSTON REFINERY | 9701 MANCHESTER ST; HOUSTON, TX 77012 | HARRIS | 12 | 03/22/2018 10:50 | 03/23/2018 7:37 | EMISSIONS EVENT | Main Flare | 30FL6 | Propylene | 35.9 |  |  | POUNDS | 255 | LBS/HR | 2501A |  | The emissions event was determined to be non STEERS reportable. The emissions event occurred during an unplanned electrical system outage in the refinery's east power loop, resulting in a plant upset and visible flaring emissions. | The emissions event was determined to be non STEERS reportable. The electrical power and steam utilities were restored in the refinery, minimizing flaring emissions. | The emissions event was determined to be non STEERS reportable. Refinery analyzer data was used to estimate emissions. | 03/22/2018 06:06 PM | 0 | 0 | 0
280895 | RN100219310 | VALERO HOUSTON REFINERY | 9701 MANCHESTER ST; HOUSTON, TX 77012 | HARRIS | 12 | 03/22/2018 10:50 | 03/23/2018 7:37 | EMISSIONS EVENT | Main Flare | 30FL6 | Sulfur dioxide | 467.7 |  |  | POUNDS | 1402 | LBS/HR | 2501A |  | The emissions event was determined to be non STEERS reportable. The emissions event occurred during an unplanned electrical system outage in the refinery's east power loop, resulting in a plant upset and visible flaring emissions. | The emissions event was determined to be non STEERS reportable. The electrical power and steam utilities were restored in the refinery, minimizing flaring emissions. | The emissions event was determined to be non STEERS reportable. Refinery analyzer data was used to estimate emissions. | 03/22/2018 06:06 PM | 0 | 0 | 0
280895 | RN100219310 | VALERO HOUSTON REFINERY | 9701 MANCHESTER ST; HOUSTON, TX 77012 | HARRIS | 12 | 03/22/2018 10:50 | 03/23/2018 7:37 | EMISSIONS EVENT | Main Flare | 30FL6 | Butadiene, 1-3 | 0.01 |  |  | POUNDS | 255 | LBS/HR | 2501A |  | The emissions event was determined to be non STEERS reportable. The emissions event occurred during an unplanned electrical system outage in the refinery's east power loop, resulting in a plant upset and visible flaring emissions. | The emissions event was determined to be non STEERS reportable. The electrical power and steam utilities were restored in the refinery, minimizing flaring emissions. | The emissions event was determined to be non STEERS reportable. Refinery analyzer data was used to estimate emissions. | 03/22/2018 06:06 PM | 0 | 0 | 0
280895 | RN100219310 | VALERO HOUSTON REFINERY | 9701 MANCHESTER ST; HOUSTON, TX 77012 | HARRIS | 12 | 03/22/2018 10:50 | 03/23/2018 7:37 | EMISSIONS EVENT | Main Flare | 30FL6 | Butane, N- | 2.1 |  |  | POUNDS | 255 | LBS/HR | 2501A |  | The emissions event was determined to be non STEERS reportable. The emissions event occurred during an unplanned electrical system outage in the refinery's east power loop, resulting in a plant upset and visible flaring emissions. | The emissions event was determined to be non STEERS reportable. The electrical power and steam utilities were restored in the refinery, minimizing flaring emissions. | The emissions event was determined to be non STEERS reportable. Refinery analyzer data was used to estimate emissions. | 03/22/2018 06:06 PM | 0 | 0 | 0
280895 | RN100219310 | VALERO HOUSTON REFINERY | 9701 MANCHESTER ST; HOUSTON, TX 77012 | HARRIS | 12 | 03/22/2018 10:50 | 03/23/2018 7:37 | EMISSIONS EVENT | Main Flare | 30FL6 | Butenes, All Isomers | 0.03 |  |  | POUNDS | 255 | LBS/HR | 2501A |  | The emissions event was determined to be non STEERS reportable. The emissions event occurred during an unplanned electrical system outage in the refinery's east power loop, resulting in a plant upset and visible flaring emissions. | The emissions event was determined to be non STEERS reportable. The electrical power and steam utilities were restored in the refinery, minimizing flaring emissions. | The emissions event was determined to be non STEERS reportable. Refinery analyzer data was used to estimate emissions. | 03/22/2018 06:06 PM | 0 | 0 | 0
280895 | RN100219310 | VALERO HOUSTON REFINERY | 9701 MANCHESTER ST; HOUSTON, TX 77012 | HARRIS | 12 | 03/22/2018 10:50 | 03/23/2018 7:37 | EMISSIONS EVENT | Main Flare | 30FL6 | Carbon Monoxide | 7.43 |  |  | POUNDS | 86.5 | LBS/HR | 2501A |  | The emissions event was determined to be non STEERS reportable. The emissions event occurred during an unplanned electrical system outage in the refinery's east power loop, resulting in a plant upset and visible flaring emissions. | The emissions event was determined to be non STEERS reportable. The electrical power and steam utilities were restored in the refinery, minimizing flaring emissions. | The emissions event was determined to be non STEERS reportable. Refinery analyzer data was used to estimate emissions. | 03/22/2018 06:06 PM | 0 | 0 | 0
280895 | RN100219310 | VALERO HOUSTON REFINERY | 9701 MANCHESTER ST; HOUSTON, TX 77012 | HARRIS | 12 | 03/22/2018 10:50 | 03/23/2018 7:37 | EMISSIONS EVENT | Main Flare | 30FL6 | Ethylene (gaseous) | 0.01 |  |  | POUNDS | 255 | LBS/HR | 2501A |  | The emissions event was determined to be non STEERS reportable. The emissions event occurred during an unplanned electrical system outage in the refinery's east power loop, resulting in a plant upset and visible flaring emissions. | The emissions event was determined to be non STEERS reportable. The electrical power and steam utilities were restored in the refinery, minimizing flaring emissions. | The emissions event was determined to be non STEERS reportable. Refinery analyzer data was used to estimate emissions. | 03/22/2018 06:06 PM | 0 | 0 | 0
280895 | RN100219310 | VALERO HOUSTON REFINERY | 9701 MANCHESTER ST; HOUSTON, TX 77012 | HARRIS | 12 | 03/22/2018 10:50 | 03/23/2018 7:37 | EMISSIONS EVENT | Main Flare | 30FL6 | Hydrogen Sulfide | 0.3 |  |  | POUNDS | 14.2 | LBS/HR | 2501A |  | The emissions event was determined to be non STEERS reportable. The emissions event occurred during an unplanned electrical system outage in the refinery's east power loop, resulting in a plant upset and visible flaring emissions. | The emissions event was determined to be non STEERS reportable. The electrical power and steam utilities were restored in the refinery, minimizing flaring emissions. | The emissions event was determined to be non STEERS reportable. Refinery analyzer data was used to estimate emissions. | 03/22/2018 06:06 PM | 0 | 0 | 0
280895 | RN100219310 | VALERO HOUSTON REFINERY | 9701 MANCHESTER ST; HOUSTON, TX 77012 | HARRIS | 12 | 03/22/2018 10:50 | 03/23/2018 7:37 | EMISSIONS EVENT | Main Flare | 30FL6 | Isobutane | 1.6 |  |  | POUNDS | 255 | LBS/HR | 2501A |  | The emissions event was determined to be non STEERS reportable. The emissions event occurred during an unplanned electrical system outage in the refinery's east power loop, resulting in a plant upset and visible flaring emissions. | The emissions event was determined to be non STEERS reportable. The electrical power and steam utilities were restored in the refinery, minimizing flaring emissions. | The emissions event was determined to be non STEERS reportable. Refinery analyzer data was used to estimate emissions. | 03/22/2018 06:06 PM | 0 | 0 | 0
280895 | RN100219310 | VALERO HOUSTON REFINERY | 9701 MANCHESTER ST; HOUSTON, TX 77012 | HARRIS | 12 | 03/22/2018 10:50 | 03/23/2018 7:37 | EMISSIONS EVENT | Main Flare | 30FL6 | Nitrogen oxide | 1.5 |  |  | POUNDS | 12 | LBS/HR | 2501A |  | The emissions event was determined to be non STEERS reportable. The emissions event occurred during an unplanned electrical system outage in the refinery's east power loop, resulting in a plant upset and visible flaring emissions. | The emissions event was determined to be non STEERS reportable. The electrical power and steam utilities were restored in the refinery, minimizing flaring emissions. | The emissions event was determined to be non STEERS reportable. Refinery analyzer data was used to estimate emissions. | 03/22/2018 06:06 PM | 0 | 0 | 0
280895 | RN100219310 | VALERO HOUSTON REFINERY | 9701 MANCHESTER ST; HOUSTON, TX 77012 | HARRIS | 12 | 03/22/2018 10:50 | 03/23/2018 7:37 | EMISSIONS EVENT | Main Flare | 30FL6 | Pentane | 1.5 |  |  | POUNDS | 255 | LBS/HR | 2501A |  | The emissions event was determined to be non STEERS reportable. The emissions event occurred during an unplanned electrical system outage in the refinery's east power loop, resulting in a plant upset and visible flaring emissions. | The emissions event was determined to be non STEERS reportable. The electrical power and steam utilities were restored in the refinery, minimizing flaring emissions. | The emissions event was determined to be non STEERS reportable. Refinery analyzer data was used to estimate emissions. | 03/22/2018 06:06 PM | 0 | 0 | 0
280895 | RN100219310 | VALERO HOUSTON REFINERY | 9701 MANCHESTER ST; HOUSTON, TX 77012 | HARRIS | 12 | 03/22/2018 10:50 | 03/23/2018 7:37 | EMISSIONS EVENT | Main Flare | 30FL6 | Propane | 2 |  |  | POUNDS | 255 | LBS/HR | 2501A |  | The emissions event was determined to be non STEERS reportable. The emissions event occurred during an unplanned electrical system outage in the refinery's east power loop, resulting in a plant upset and visible flaring emissions. | The emissions event was determined to be non STEERS reportable. The electrical power and steam utilities were restored in the refinery, minimizing flaring emissions. | The emissions event was determined to be non STEERS reportable. Refinery analyzer data was used to estimate emissions. | 03/22/2018 06:06 PM | 0 | 0 | 0
280895 | RN100219310 | VALERO HOUSTON REFINERY | 9701 MANCHESTER ST; HOUSTON, TX 77012 | HARRIS | 12 | 03/22/2018 10:50 | 03/23/2018 7:37 | EMISSIONS EVENT | Main Flare | 30FL6 | Propylene | 0.01 |  |  | POUNDS | 255 | LBS/HR | 2501A |  | The emissions event was determined to be non STEERS reportable. The emissions event occurred during an unplanned electrical system outage in the refinery's east power loop, resulting in a plant upset and visible flaring emissions. | The emissions event was determined to be non STEERS reportable. The electrical power and steam utilities were restored in the refinery, minimizing flaring emissions. | The emissions event was determined to be non STEERS reportable. Refinery analyzer data was used to estimate emissions. | 03/22/2018 06:06 PM | 0 | 0 | 0
280895 | RN100219310 | VALERO HOUSTON REFINERY | 9701 MANCHESTER ST; HOUSTON, TX 77012 | HARRIS | 12 | 03/22/2018 10:50 | 03/23/2018 7:37 | EMISSIONS EVENT | Main Flare | 30FL6 | Sulfur dioxide | 49 |  |  | POUNDS | 1402 | LBS/HR | 2501A |  | The emissions event was determined to be non STEERS reportable. The emissions event occurred during an unplanned electrical system outage in the refinery's east power loop, resulting in a plant upset and visible flaring emissions. | The emissions event was determined to be non STEERS reportable. The electrical power and steam utilities were restored in the refinery, minimizing flaring emissions. | The emissions event was determined to be non STEERS reportable. Refinery analyzer data was used to estimate emissions. | 03/22/2018 06:06 PM | 0 | 0 | 0
280894 | RN100250869 | ALON USA BIG SPRING REFINERY | 200 REFINERY RD; BIG SPRING, TX 79720 | HOWARD | 7 | 03/22/2018 11:00 | 03/27/2018 11:00 | EMISSIONS EVENT | FCCU ESP Stack ByPass Stack | 06ESPPCVBP | Carbon Monoxide | 270863.74 |  |  | POUNDS | 161.32 | LBS/HR | NSR 49154 |  | In the process of repairing the CO boiler, 270,863.74 lbs of CO was emitted from the FCCU CO Boiler bypass stack over a period of five days to allow the repair of holes in the burner box. | FCCU charge rate was reduced and the regenerator operation was adjusted to full burn to minimize emissions. Tools and equipment were staged to expedite repairs and minimize downtime. Repair crews worked around the clock to make repairs. | CO emission estimate is based on engineering calculation using flow meters measuring air entering the regenerator, as well as, several CO draeger tube values. | 03/22/2018 05:09 PM | 0 | 0 | 0
280854 | RN100225291 | OWENS CORNING ROOFING AND ASPHALT IRVING FACILITY | 201 N NURSERY RD IRVING TX | DALLAS | 4 | 03/22/2018 13:45 | 03/22/2018 13:48 | MAINTENANCE | PCC Incinerator | 3 | Smoke | 1 |  |  | % OPACITY | 0 |  | NSR81011 |  | The scheduled maintenance was completed without excess opacity or emissions. | There was no production running during the scheduled maintenance activity. | Quantity determination is based upon knowledge of the process and previous similar projects. | 03/22/2018 01:36 PM | 0 | 0 | 0
280846 | RN106492937 | CORNELL FIELD FLARE SITE | FROM COUNTY ROAD 370 AND WESTHAVEN DRIVE, GO NORTH ON WESTHAVEN DRIVE FOR 1.1 MILES AND TURN RIGHT. GO 0.1 MILES AND SITE WILL BE ON THE RIGHT | YOAKUM | 2 | 03/21/2018 16:30 | 03/22/2018 16:30 | EMISSIONS EVENT | FLARE 1 | FL 1 | Butane, i | 0.001 |  |  | POUNDS | 0.001 | POUNDS | 'No specific emissions authorizations for this facility |  | HIGH DISCHARGE PROBLEMS AT OUR CORNELL MAHONEY GAS PLANT AND PLANT IS NOT ABLE TO ACCEPT ALL OUR PRODUCED GAS. *****THIS EVENT WAS A NON-EVENT AND OPENED IN ERROR PER THE FIELD ON 3/28/18 AND FORGOT TO CLOSE THE EVENT**** | FLARING WAS USED TO MINIMIZE EMISSIONS. | Gas analysis and flowrate were used to estimate emissions based on the following formulas: Emissions Calculations: NOx = MCF flared x NOx factor from RG-109 x BTU/scf x 1000 scf/MCF x MMBTU/1000000 BTU CO = MCF flared x CO factor from RG-109 x BTU/scf x 1000 scf/MCF x MMBTU/1000000 BTU Gas was flared to reduce the hydrocarbon and/or H2S emissions to the atmosphere. NMNE NG = MCF flared x 50 lb/mole x mole/.379 MCF x mol % NMNE NG x 0.02 NMNE NG % = 100% - Methane % - Ethane % - Carbon Dioxide % - Nitrogen % H2S = MCF flared x 34 lb/mole x mole/.379 MCF x mol % H2S/100 x 0.02 SO2 = MCF flared x 64 lb/mole x mole/.379 MCF x mol % H2S/100 x 0.98 Attachment A - Rule Compliance Demonstration Request This information request was extracted from TCEQ Rule 101 .222(a-b) regarding demonstration criteria. These responses should be addressed under the appropriate sections of the final report for the incident eg; Cause of Emissions Event, Actions Taken to Minimize Emissions, and Any Additional Information Necessary to Evaluate the Event. (1) How many reportable and recordable emissions events (including this incident) have occurred at the facility/facilities contributing emissions during this incident for the 12 month period prior to this incident? 28(2) What were the facility/facilities total actual operating hours during the past 12 months? 8760 (3) Identify the cause or causes of the emissions event and include all contributing factors that led to the emissions event. Discuss how the emissions event could not have been avoided by good design, maintenance, and operation practices, if applicable. Discuss any sudden breakdown of equipment or process that was beyond the owner/operator’s control, if applicable. COMPRESSOR PROBLEMS. FLARING IS BEING USED TO MINIMIZE EMISSIONS UNTIL PLANT RETURNED TO NORMAL OPERATION. (4) How were the air pollution control equipment or processes (if any) maintained and operated in a manner consistent with good practice for minimizing emissions and reducing the number of emissions events? Flaring was used to minimize emissions. Flares were properly operated. (5) How soon was action taken to achieve compliance once the operator knew or should have known that applicable emission limitations were being exceeded? Once the control panel shut the compressor down gas was immediately routed to the flare (6) How were the amount and duration of the unauthorized emissions and any bypass of pollution control equipment minimized? Emissions were minimized by use of a flare. The flare is the control device, functioned properly, and there was no pollution control equipment bypass. (7) What was the operational status of all emission monitoring systems at the facility/facilities during this emissions event? If any emission monitoring systems were not kept in operation during the emissions event, explain why they weren’t kept in operation. No monitoring systems are required for this site. Field gas production from this site was diverted to the flare and the flare remained ignited until the pressures dropped below the rated pressures for the equipment at this site. (8) How were the owner or operator’s actions in response to the unauthorized emissions contemporaneously documented? The TCEQ STEERS reporting system was used to provide initial notice of the event. The emission estimates were calculated by use of the gas flow rate a nd gas analysis. (9) Have othe r similar incidents occurr ed at this/these facility/ facilities in th e past that might be indicative of inadequate design, operation, or maintenance? No (10) Identify any information you have (e.g., complaints from neighbors, fence line monitoring, air modeling) which indicates an off-site impact. Identify any information you have which indicates the unauthorized emissions caused or contributed to an exceedance of the national ambient air quality standard (NAAQS), a prevention of significant deterioration (P SD) increment, or to a condition of air pollution. The site is located in a rural area. No complaints have been received to XTO’s knowledge and no monitoring is required. (11) Please provide any additional information to support your claim of an affirmative defense. Not applicable. The notification from the RE indicates this emissions event did not occur. | 03/22/2018 12:55 PM | 0 | 0 | 0
280846 | RN106492937 | CORNELL FIELD FLARE SITE | FROM COUNTY ROAD 370 AND WESTHAVEN DRIVE, GO NORTH ON WESTHAVEN DRIVE FOR 1.1 MILES AND TURN RIGHT. GO 0.1 MILES AND SITE WILL BE ON THE RIGHT | YOAKUM | 2 | 03/21/2018 16:30 | 03/22/2018 16:30 | EMISSIONS EVENT | FLARE 1 | FL 1 | Butane, N- | 0.001 |  |  | POUNDS | 0.001 | POUNDS | 'No specific emissions authorizations for this facility |  | HIGH DISCHARGE PROBLEMS AT OUR CORNELL MAHONEY GAS PLANT AND PLANT IS NOT ABLE TO ACCEPT ALL OUR PRODUCED GAS. *****THIS EVENT WAS A NON-EVENT AND OPENED IN ERROR PER THE FIELD ON 3/28/18 AND FORGOT TO CLOSE THE EVENT**** | FLARING WAS USED TO MINIMIZE EMISSIONS. | Gas analysis and flowrate were used to estimate emissions based on the following formulas: Emissions Calculations: NOx = MCF flared x NOx factor from RG-109 x BTU/scf x 1000 scf/MCF x MMBTU/1000000 BTU CO = MCF flared x CO factor from RG-109 x BTU/scf x 1000 scf/MCF x MMBTU/1000000 BTU Gas was flared to reduce the hydrocarbon and/or H2S emissions to the atmosphere. NMNE NG = MCF flared x 50 lb/mole x mole/.379 MCF x mol % NMNE NG x 0.02 NMNE NG % = 100% - Methane % - Ethane % - Carbon Dioxide % - Nitrogen % H2S = MCF flared x 34 lb/mole x mole/.379 MCF x mol % H2S/100 x 0.02 SO2 = MCF flared x 64 lb/mole x mole/.379 MCF x mol % H2S/100 x 0.98 Attachment A - Rule Compliance Demonstration Request This information request was extracted from TCEQ Rule 101 .222(a-b) regarding demonstration criteria. These responses should be addressed under the appropriate sections of the final report for the incident eg; Cause of Emissions Event, Actions Taken to Minimize Emissions, and Any Additional Information Necessary to Evaluate the Event. (1) How many reportable and recordable emissions events (including this incident) have occurred at the facility/facilities contributing emissions during this incident for the 12 month period prior to this incident? 28(2) What were the facility/facilities total actual operating hours during the past 12 months? 8760 (3) Identify the cause or causes of the emissions event and include all contributing factors that led to the emissions event. Discuss how the emissions event could not have been avoided by good design, maintenance, and operation practices, if applicable. Discuss any sudden breakdown of equipment or process that was beyond the owner/operator’s control, if applicable. COMPRESSOR PROBLEMS. FLARING IS BEING USED TO MINIMIZE EMISSIONS UNTIL PLANT RETURNED TO NORMAL OPERATION. (4) How were the air pollution control equipment or processes (if any) maintained and operated in a manner consistent with good practice for minimizing emissions and reducing the number of emissions events? Flaring was used to minimize emissions. Flares were properly operated. (5) How soon was action taken to achieve compliance once the operator knew or should have known that applicable emission limitations were being exceeded? Once the control panel shut the compressor down gas was immediately routed to the flare (6) How were the amount and duration of the unauthorized emissions and any bypass of pollution control equipment minimized? Emissions were minimized by use of a flare. The flare is the control device, functioned properly, and there was no pollution control equipment bypass. (7) What was the operational status of all emission monitoring systems at the facility/facilities during this emissions event? If any emission monitoring systems were not kept in operation during the emissions event, explain why they weren’t kept in operation. No monitoring systems are required for this site. Field gas production from this site was diverted to the flare and the flare remained ignited until the pressures dropped below the rated pressures for the equipment at this site. (8) How were the owner or operator’s actions in response to the unauthorized emissions contemporaneously documented? The TCEQ STEERS reporting system was used to provide initial notice of the event. The emission estimates were calculated by use of the gas flow rate a nd gas analysis. (9) Have othe r similar incidents occurr ed at this/these facility/ facilities in th e past that might be indicative of inadequate design, operation, or maintenance? No (10) Identify any information you have (e.g., complaints from neighbors, fence line monitoring, air modeling) which indicates an off-site impact. Identify any information you have which indicates the unauthorized emissions caused or contributed to an exceedance of the national ambient air quality standard (NAAQS), a prevention of significant deterioration (P SD) increment, or to a condition of air pollution. The site is located in a rural area. No complaints have been received to XTO’s knowledge and no monitoring is required. (11) Please provide any additional information to support your claim of an affirmative defense. Not applicable. The notification from the RE indicates this emissions event did not occur. | 03/22/2018 12:55 PM | 0 | 0 | 0
280846 | RN106492937 | CORNELL FIELD FLARE SITE | FROM COUNTY ROAD 370 AND WESTHAVEN DRIVE, GO NORTH ON WESTHAVEN DRIVE FOR 1.1 MILES AND TURN RIGHT. GO 0.1 MILES AND SITE WILL BE ON THE RIGHT | YOAKUM | 2 | 03/21/2018 16:30 | 03/22/2018 16:30 | EMISSIONS EVENT | FLARE 1 | FL 1 | Carbon Monoxide | 0.001 |  |  | POUNDS | 0.001 | POUNDS | 'No specific emissions authorizations for this facility |  | HIGH DISCHARGE PROBLEMS AT OUR CORNELL MAHONEY GAS PLANT AND PLANT IS NOT ABLE TO ACCEPT ALL OUR PRODUCED GAS. *****THIS EVENT WAS A NON-EVENT AND OPENED IN ERROR PER THE FIELD ON 3/28/18 AND FORGOT TO CLOSE THE EVENT**** | FLARING WAS USED TO MINIMIZE EMISSIONS. | Gas analysis and flowrate were used to estimate emissions based on the following formulas: Emissions Calculations: NOx = MCF flared x NOx factor from RG-109 x BTU/scf x 1000 scf/MCF x MMBTU/1000000 BTU CO = MCF flared x CO factor from RG-109 x BTU/scf x 1000 scf/MCF x MMBTU/1000000 BTU Gas was flared to reduce the hydrocarbon and/or H2S emissions to the atmosphere. NMNE NG = MCF flared x 50 lb/mole x mole/.379 MCF x mol % NMNE NG x 0.02 NMNE NG % = 100% - Methane % - Ethane % - Carbon Dioxide % - Nitrogen % H2S = MCF flared x 34 lb/mole x mole/.379 MCF x mol % H2S/100 x 0.02 SO2 = MCF flared x 64 lb/mole x mole/.379 MCF x mol % H2S/100 x 0.98 Attachment A - Rule Compliance Demonstration Request This information request was extracted from TCEQ Rule 101 .222(a-b) regarding demonstration criteria. These responses should be addressed under the appropriate sections of the final report for the incident eg; Cause of Emissions Event, Actions Taken to Minimize Emissions, and Any Additional Information Necessary to Evaluate the Event. (1) How many reportable and recordable emissions events (including this incident) have occurred at the facility/facilities contributing emissions during this incident for the 12 month period prior to this incident? 28(2) What were the facility/facilities total actual operating hours during the past 12 months? 8760 (3) Identify the cause or causes of the emissions event and include all contributing factors that led to the emissions event. Discuss how the emissions event could not have been avoided by good design, maintenance, and operation practices, if applicable. Discuss any sudden breakdown of equipment or process that was beyond the owner/operator’s control, if applicable. COMPRESSOR PROBLEMS. FLARING IS BEING USED TO MINIMIZE EMISSIONS UNTIL PLANT RETURNED TO NORMAL OPERATION. (4) How were the air pollution control equipment or processes (if any) maintained and operated in a manner consistent with good practice for minimizing emissions and reducing the number of emissions events? Flaring was used to minimize emissions. Flares were properly operated. (5) How soon was action taken to achieve compliance once the operator knew or should have known that applicable emission limitations were being exceeded? Once the control panel shut the compressor down gas was immediately routed to the flare (6) How were the amount and duration of the unauthorized emissions and any bypass of pollution control equipment minimized? Emissions were minimized by use of a flare. The flare is the control device, functioned properly, and there was no pollution control equipment bypass. (7) What was the operational status of all emission monitoring systems at the facility/facilities during this emissions event? If any emission monitoring systems were not kept in operation during the emissions event, explain why they weren’t kept in operation. No monitoring systems are required for this site. Field gas production from this site was diverted to the flare and the flare remained ignited until the pressures dropped below the rated pressures for the equipment at this site. (8) How were the owner or operator’s actions in response to the unauthorized emissions contemporaneously documented? The TCEQ STEERS reporting system was used to provide initial notice of the event. The emission estimates were calculated by use of the gas flow rate a nd gas analysis. (9) Have othe r similar incidents occurr ed at this/these facility/ facilities in th e past that might be indicative of inadequate design, operation, or maintenance? No (10) Identify any information you have (e.g., complaints from neighbors, fence line monitoring, air modeling) which indicates an off-site impact. Identify any information you have which indicates the unauthorized emissions caused or contributed to an exceedance of the national ambient air quality standard (NAAQS), a prevention of significant deterioration (P SD) increment, or to a condition of air pollution. The site is located in a rural area. No complaints have been received to XTO’s knowledge and no monitoring is required. (11) Please provide any additional information to support your claim of an affirmative defense. Not applicable. The notification from the RE indicates this emissions event did not occur. | 03/22/2018 12:55 PM | 0 | 0 | 0
280846 | RN106492937 | CORNELL FIELD FLARE SITE | FROM COUNTY ROAD 370 AND WESTHAVEN DRIVE, GO NORTH ON WESTHAVEN DRIVE FOR 1.1 MILES AND TURN RIGHT. GO 0.1 MILES AND SITE WILL BE ON THE RIGHT | YOAKUM | 2 | 03/21/2018 16:30 | 03/22/2018 16:30 | EMISSIONS EVENT | FLARE 1 | FL 1 | hexanes + | 0.001 |  |  | POUNDS | 0.001 | POUNDS | 'No specific emissions authorizations for this facility |  | HIGH DISCHARGE PROBLEMS AT OUR CORNELL MAHONEY GAS PLANT AND PLANT IS NOT ABLE TO ACCEPT ALL OUR PRODUCED GAS. *****THIS EVENT WAS A NON-EVENT AND OPENED IN ERROR PER THE FIELD ON 3/28/18 AND FORGOT TO CLOSE THE EVENT**** | FLARING WAS USED TO MINIMIZE EMISSIONS. | Gas analysis and flowrate were used to estimate emissions based on the following formulas: Emissions Calculations: NOx = MCF flared x NOx factor from RG-109 x BTU/scf x 1000 scf/MCF x MMBTU/1000000 BTU CO = MCF flared x CO factor from RG-109 x BTU/scf x 1000 scf/MCF x MMBTU/1000000 BTU Gas was flared to reduce the hydrocarbon and/or H2S emissions to the atmosphere. NMNE NG = MCF flared x 50 lb/mole x mole/.379 MCF x mol % NMNE NG x 0.02 NMNE NG % = 100% - Methane % - Ethane % - Carbon Dioxide % - Nitrogen % H2S = MCF flared x 34 lb/mole x mole/.379 MCF x mol % H2S/100 x 0.02 SO2 = MCF flared x 64 lb/mole x mole/.379 MCF x mol % H2S/100 x 0.98 Attachment A - Rule Compliance Demonstration Request This information request was extracted from TCEQ Rule 101 .222(a-b) regarding demonstration criteria. These responses should be addressed under the appropriate sections of the final report for the incident eg; Cause of Emissions Event, Actions Taken to Minimize Emissions, and Any Additional Information Necessary to Evaluate the Event. (1) How many reportable and recordable emissions events (including this incident) have occurred at the facility/facilities contributing emissions during this incident for the 12 month period prior to this incident? 28(2) What were the facility/facilities total actual operating hours during the past 12 months? 8760 (3) Identify the cause or causes of the emissions event and include all contributing factors that led to the emissions event. Discuss how the emissions event could not have been avoided by good design, maintenance, and operation practices, if applicable. Discuss any sudden breakdown of equipment or process that was beyond the owner/operator’s control, if applicable. COMPRESSOR PROBLEMS. FLARING IS BEING USED TO MINIMIZE EMISSIONS UNTIL PLANT RETURNED TO NORMAL OPERATION. (4) How were the air pollution control equipment or processes (if any) maintained and operated in a manner consistent with good practice for minimizing emissions and reducing the number of emissions events? Flaring was used to minimize emissions. Flares were properly operated. (5) How soon was action taken to achieve compliance once the operator knew or should have known that applicable emission limitations were being exceeded? Once the control panel shut the compressor down gas was immediately routed to the flare (6) How were the amount and duration of the unauthorized emissions and any bypass of pollution control equipment minimized? Emissions were minimized by use of a flare. The flare is the control device, functioned properly, and there was no pollution control equipment bypass. (7) What was the operational status of all emission monitoring systems at the facility/facilities during this emissions event? If any emission monitoring systems were not kept in operation during the emissions event, explain why they weren’t kept in operation. No monitoring systems are required for this site. Field gas production from this site was diverted to the flare and the flare remained ignited until the pressures dropped below the rated pressures for the equipment at this site. (8) How were the owner or operator’s actions in response to the unauthorized emissions contemporaneously documented? The TCEQ STEERS reporting system was used to provide initial notice of the event. The emission estimates were calculated by use of the gas flow rate a nd gas analysis. (9) Have othe r similar incidents occurr ed at this/these facility/ facilities in th e past that might be indicative of inadequate design, operation, or maintenance? No (10) Identify any information you have (e.g., complaints from neighbors, fence line monitoring, air modeling) which indicates an off-site impact. Identify any information you have which indicates the unauthorized emissions caused or contributed to an exceedance of the national ambient air quality standard (NAAQS), a prevention of significant deterioration (P SD) increment, or to a condition of air pollution. The site is located in a rural area. No complaints have been received to XTO’s knowledge and no monitoring is required. (11) Please provide any additional information to support your claim of an affirmative defense. Not applicable. The notification from the RE indicates this emissions event did not occur. | 03/22/2018 12:55 PM | 0 | 0 | 0
280846 | RN106492937 | CORNELL FIELD FLARE SITE | FROM COUNTY ROAD 370 AND WESTHAVEN DRIVE, GO NORTH ON WESTHAVEN DRIVE FOR 1.1 MILES AND TURN RIGHT. GO 0.1 MILES AND SITE WILL BE ON THE RIGHT | YOAKUM | 2 | 03/21/2018 16:30 | 03/22/2018 16:30 | EMISSIONS EVENT | FLARE 1 | FL 1 | Hydrogen Sulfide | 0.001 |  |  | POUNDS | 0.001 | POUNDS | 'No specific emissions authorizations for this facility |  | HIGH DISCHARGE PROBLEMS AT OUR CORNELL MAHONEY GAS PLANT AND PLANT IS NOT ABLE TO ACCEPT ALL OUR PRODUCED GAS. *****THIS EVENT WAS A NON-EVENT AND OPENED IN ERROR PER THE FIELD ON 3/28/18 AND FORGOT TO CLOSE THE EVENT**** | FLARING WAS USED TO MINIMIZE EMISSIONS. | Gas analysis and flowrate were used to estimate emissions based on the following formulas: Emissions Calculations: NOx = MCF flared x NOx factor from RG-109 x BTU/scf x 1000 scf/MCF x MMBTU/1000000 BTU CO = MCF flared x CO factor from RG-109 x BTU/scf x 1000 scf/MCF x MMBTU/1000000 BTU Gas was flared to reduce the hydrocarbon and/or H2S emissions to the atmosphere. NMNE NG = MCF flared x 50 lb/mole x mole/.379 MCF x mol % NMNE NG x 0.02 NMNE NG % = 100% - Methane % - Ethane % - Carbon Dioxide % - Nitrogen % H2S = MCF flared x 34 lb/mole x mole/.379 MCF x mol % H2S/100 x 0.02 SO2 = MCF flared x 64 lb/mole x mole/.379 MCF x mol % H2S/100 x 0.98 Attachment A - Rule Compliance Demonstration Request This information request was extracted from TCEQ Rule 101 .222(a-b) regarding demonstration criteria. These responses should be addressed under the appropriate sections of the final report for the incident eg; Cause of Emissions Event, Actions Taken to Minimize Emissions, and Any Additional Information Necessary to Evaluate the Event. (1) How many reportable and recordable emissions events (including this incident) have occurred at the facility/facilities contributing emissions during this incident for the 12 month period prior to this incident? 28(2) What were the facility/facilities total actual operating hours during the past 12 months? 8760 (3) Identify the cause or causes of the emissions event and include all contributing factors that led to the emissions event. Discuss how the emissions event could not have been avoided by good design, maintenance, and operation practices, if applicable. Discuss any sudden breakdown of equipment or process that was beyond the owner/operator’s control, if applicable. COMPRESSOR PROBLEMS. FLARING IS BEING USED TO MINIMIZE EMISSIONS UNTIL PLANT RETURNED TO NORMAL OPERATION. (4) How were the air pollution control equipment or processes (if any) maintained and operated in a manner consistent with good practice for minimizing emissions and reducing the number of emissions events? Flaring was used to minimize emissions. Flares were properly operated. (5) How soon was action taken to achieve compliance once the operator knew or should have known that applicable emission limitations were being exceeded? Once the control panel shut the compressor down gas was immediately routed to the flare (6) How were the amount and duration of the unauthorized emissions and any bypass of pollution control equipment minimized? Emissions were minimized by use of a flare. The flare is the control device, functioned properly, and there was no pollution control equipment bypass. (7) What was the operational status of all emission monitoring systems at the facility/facilities during this emissions event? If any emission monitoring systems were not kept in operation during the emissions event, explain why they weren’t kept in operation. No monitoring systems are required for this site. Field gas production from this site was diverted to the flare and the flare remained ignited until the pressures dropped below the rated pressures for the equipment at this site. (8) How were the owner or operator’s actions in response to the unauthorized emissions contemporaneously documented? The TCEQ STEERS reporting system was used to provide initial notice of the event. The emission estimates were calculated by use of the gas flow rate a nd gas analysis. (9) Have othe r similar incidents occurr ed at this/these facility/ facilities in th e past that might be indicative of inadequate design, operation, or maintenance? No (10) Identify any information you have (e.g., complaints from neighbors, fence line monitoring, air modeling) which indicates an off-site impact. Identify any information you have which indicates the unauthorized emissions caused or contributed to an exceedance of the national ambient air quality standard (NAAQS), a prevention of significant deterioration (P SD) increment, or to a condition of air pollution. The site is located in a rural area. No complaints have been received to XTO’s knowledge and no monitoring is required. (11) Please provide any additional information to support your claim of an affirmative defense. Not applicable. The notification from the RE indicates this emissions event did not occur. | 03/22/2018 12:55 PM | 0 | 0 | 0
280846 | RN106492937 | CORNELL FIELD FLARE SITE | FROM COUNTY ROAD 370 AND WESTHAVEN DRIVE, GO NORTH ON WESTHAVEN DRIVE FOR 1.1 MILES AND TURN RIGHT. GO 0.1 MILES AND SITE WILL BE ON THE RIGHT | YOAKUM | 2 | 03/21/2018 16:30 | 03/22/2018 16:30 | EMISSIONS EVENT | FLARE 1 | FL 1 | NOX | 0.001 |  |  | POUNDS | 0.001 | POUNDS | 'No specific emissions authorizations for this facility |  | HIGH DISCHARGE PROBLEMS AT OUR CORNELL MAHONEY GAS PLANT AND PLANT IS NOT ABLE TO ACCEPT ALL OUR PRODUCED GAS. *****THIS EVENT WAS A NON-EVENT AND OPENED IN ERROR PER THE FIELD ON 3/28/18 AND FORGOT TO CLOSE THE EVENT**** | FLARING WAS USED TO MINIMIZE EMISSIONS. | Gas analysis and flowrate were used to estimate emissions based on the following formulas: Emissions Calculations: NOx = MCF flared x NOx factor from RG-109 x BTU/scf x 1000 scf/MCF x MMBTU/1000000 BTU CO = MCF flared x CO factor from RG-109 x BTU/scf x 1000 scf/MCF x MMBTU/1000000 BTU Gas was flared to reduce the hydrocarbon and/or H2S emissions to the atmosphere. NMNE NG = MCF flared x 50 lb/mole x mole/.379 MCF x mol % NMNE NG x 0.02 NMNE NG % = 100% - Methane % - Ethane % - Carbon Dioxide % - Nitrogen % H2S = MCF flared x 34 lb/mole x mole/.379 MCF x mol % H2S/100 x 0.02 SO2 = MCF flared x 64 lb/mole x mole/.379 MCF x mol % H2S/100 x 0.98 Attachment A - Rule Compliance Demonstration Request This information request was extracted from TCEQ Rule 101 .222(a-b) regarding demonstration criteria. These responses should be addressed under the appropriate sections of the final report for the incident eg; Cause of Emissions Event, Actions Taken to Minimize Emissions, and Any Additional Information Necessary to Evaluate the Event. (1) How many reportable and recordable emissions events (including this incident) have occurred at the facility/facilities contributing emissions during this incident for the 12 month period prior to this incident? 28(2) What were the facility/facilities total actual operating hours during the past 12 months? 8760 (3) Identify the cause or causes of the emissions event and include all contributing factors that led to the emissions event. Discuss how the emissions event could not have been avoided by good design, maintenance, and operation practices, if applicable. Discuss any sudden breakdown of equipment or process that was beyond the owner/operator’s control, if applicable. COMPRESSOR PROBLEMS. FLARING IS BEING USED TO MINIMIZE EMISSIONS UNTIL PLANT RETURNED TO NORMAL OPERATION. (4) How were the air pollution control equipment or processes (if any) maintained and operated in a manner consistent with good practice for minimizing emissions and reducing the number of emissions events? Flaring was used to minimize emissions. Flares were properly operated. (5) How soon was action taken to achieve compliance once the operator knew or should have known that applicable emission limitations were being exceeded? Once the control panel shut the compressor down gas was immediately routed to the flare (6) How were the amount and duration of the unauthorized emissions and any bypass of pollution control equipment minimized? Emissions were minimized by use of a flare. The flare is the control device, functioned properly, and there was no pollution control equipment bypass. (7) What was the operational status of all emission monitoring systems at the facility/facilities during this emissions event? If any emission monitoring systems were not kept in operation during the emissions event, explain why they weren’t kept in operation. No monitoring systems are required for this site. Field gas production from this site was diverted to the flare and the flare remained ignited until the pressures dropped below the rated pressures for the equipment at this site. (8) How were the owner or operator’s actions in response to the unauthorized emissions contemporaneously documented? The TCEQ STEERS reporting system was used to provide initial notice of the event. The emission estimates were calculated by use of the gas flow rate a nd gas analysis. (9) Have othe r similar incidents occurr ed at this/these facility/ facilities in th e past that might be indicative of inadequate design, operation, or maintenance? No (10) Identify any information you have (e.g., complaints from neighbors, fence line monitoring, air modeling) which indicates an off-site impact. Identify any information you have which indicates the unauthorized emissions caused or contributed to an exceedance of the national ambient air quality standard (NAAQS), a prevention of significant deterioration (P SD) increment, or to a condition of air pollution. The site is located in a rural area. No complaints have been received to XTO’s knowledge and no monitoring is required. (11) Please provide any additional information to support your claim of an affirmative defense. Not applicable. The notification from the RE indicates this emissions event did not occur. | 03/22/2018 12:55 PM | 0 | 0 | 0
280846 | RN106492937 | CORNELL FIELD FLARE SITE | FROM COUNTY ROAD 370 AND WESTHAVEN DRIVE, GO NORTH ON WESTHAVEN DRIVE FOR 1.1 MILES AND TURN RIGHT. GO 0.1 MILES AND SITE WILL BE ON THE RIGHT | YOAKUM | 2 | 03/21/2018 16:30 | 03/22/2018 16:30 | EMISSIONS EVENT | FLARE 1 | FL 1 | pentane, iso- | 0.001 |  |  | POUNDS | 0.001 | POUNDS | 'No specific emissions authorizations for this facility |  | HIGH DISCHARGE PROBLEMS AT OUR CORNELL MAHONEY GAS PLANT AND PLANT IS NOT ABLE TO ACCEPT ALL OUR PRODUCED GAS. *****THIS EVENT WAS A NON-EVENT AND OPENED IN ERROR PER THE FIELD ON 3/28/18 AND FORGOT TO CLOSE THE EVENT**** | FLARING WAS USED TO MINIMIZE EMISSIONS. | Gas analysis and flowrate were used to estimate emissions based on the following formulas: Emissions Calculations: NOx = MCF flared x NOx factor from RG-109 x BTU/scf x 1000 scf/MCF x MMBTU/1000000 BTU CO = MCF flared x CO factor from RG-109 x BTU/scf x 1000 scf/MCF x MMBTU/1000000 BTU Gas was flared to reduce the hydrocarbon and/or H2S emissions to the atmosphere. NMNE NG = MCF flared x 50 lb/mole x mole/.379 MCF x mol % NMNE NG x 0.02 NMNE NG % = 100% - Methane % - Ethane % - Carbon Dioxide % - Nitrogen % H2S = MCF flared x 34 lb/mole x mole/.379 MCF x mol % H2S/100 x 0.02 SO2 = MCF flared x 64 lb/mole x mole/.379 MCF x mol % H2S/100 x 0.98 Attachment A - Rule Compliance Demonstration Request This information request was extracted from TCEQ Rule 101 .222(a-b) regarding demonstration criteria. These responses should be addressed under the appropriate sections of the final report for the incident eg; Cause of Emissions Event, Actions Taken to Minimize Emissions, and Any Additional Information Necessary to Evaluate the Event. (1) How many reportable and recordable emissions events (including this incident) have occurred at the facility/facilities contributing emissions during this incident for the 12 month period prior to this incident? 28(2) What were the facility/facilities total actual operating hours during the past 12 months? 8760 (3) Identify the cause or causes of the emissions event and include all contributing factors that led to the emissions event. Discuss how the emissions event could not have been avoided by good design, maintenance, and operation practices, if applicable. Discuss any sudden breakdown of equipment or process that was beyond the owner/operator’s control, if applicable. COMPRESSOR PROBLEMS. FLARING IS BEING USED TO MINIMIZE EMISSIONS UNTIL PLANT RETURNED TO NORMAL OPERATION. (4) How were the air pollution control equipment or processes (if any) maintained and operated in a manner consistent with good practice for minimizing emissions and reducing the number of emissions events? Flaring was used to minimize emissions. Flares were properly operated. (5) How soon was action taken to achieve compliance once the operator knew or should have known that applicable emission limitations were being exceeded? Once the control panel shut the compressor down gas was immediately routed to the flare (6) How were the amount and duration of the unauthorized emissions and any bypass of pollution control equipment minimized? Emissions were minimized by use of a flare. The flare is the control device, functioned properly, and there was no pollution control equipment bypass. (7) What was the operational status of all emission monitoring systems at the facility/facilities during this emissions event? If any emission monitoring systems were not kept in operation during the emissions event, explain why they weren’t kept in operation. No monitoring systems are required for this site. Field gas production from this site was diverted to the flare and the flare remained ignited until the pressures dropped below the rated pressures for the equipment at this site. (8) How were the owner or operator’s actions in response to the unauthorized emissions contemporaneously documented? The TCEQ STEERS reporting system was used to provide initial notice of the event. The emission estimates were calculated by use of the gas flow rate a nd gas analysis. (9) Have othe r similar incidents occurr ed at this/these facility/ facilities in th e past that might be indicative of inadequate design, operation, or maintenance? No (10) Identify any information you have (e.g., complaints from neighbors, fence line monitoring, air modeling) which indicates an off-site impact. Identify any information you have which indicates the unauthorized emissions caused or contributed to an exceedance of the national ambient air quality standard (NAAQS), a prevention of significant deterioration (P SD) increment, or to a condition of air pollution. The site is located in a rural area. No complaints have been received to XTO’s knowledge and no monitoring is required. (11) Please provide any additional information to support your claim of an affirmative defense. Not applicable. The notification from the RE indicates this emissions event did not occur. | 03/22/2018 12:55 PM | 0 | 0 | 0
280846 | RN106492937 | CORNELL FIELD FLARE SITE | FROM COUNTY ROAD 370 AND WESTHAVEN DRIVE, GO NORTH ON WESTHAVEN DRIVE FOR 1.1 MILES AND TURN RIGHT. GO 0.1 MILES AND SITE WILL BE ON THE RIGHT | YOAKUM | 2 | 03/21/2018 16:30 | 03/22/2018 16:30 | EMISSIONS EVENT | FLARE 1 | FL 1 | Pentane, N- | 0.001 |  |  | POUNDS | 0.001 | POUNDS | 'No specific emissions authorizations for this facility |  | HIGH DISCHARGE PROBLEMS AT OUR CORNELL MAHONEY GAS PLANT AND PLANT IS NOT ABLE TO ACCEPT ALL OUR PRODUCED GAS. *****THIS EVENT WAS A NON-EVENT AND OPENED IN ERROR PER THE FIELD ON 3/28/18 AND FORGOT TO CLOSE THE EVENT**** | FLARING WAS USED TO MINIMIZE EMISSIONS. | Gas analysis and flowrate were used to estimate emissions based on the following formulas: Emissions Calculations: NOx = MCF flared x NOx factor from RG-109 x BTU/scf x 1000 scf/MCF x MMBTU/1000000 BTU CO = MCF flared x CO factor from RG-109 x BTU/scf x 1000 scf/MCF x MMBTU/1000000 BTU Gas was flared to reduce the hydrocarbon and/or H2S emissions to the atmosphere. NMNE NG = MCF flared x 50 lb/mole x mole/.379 MCF x mol % NMNE NG x 0.02 NMNE NG % = 100% - Methane % - Ethane % - Carbon Dioxide % - Nitrogen % H2S = MCF flared x 34 lb/mole x mole/.379 MCF x mol % H2S/100 x 0.02 SO2 = MCF flared x 64 lb/mole x mole/.379 MCF x mol % H2S/100 x 0.98 Attachment A - Rule Compliance Demonstration Request This information request was extracted from TCEQ Rule 101 .222(a-b) regarding demonstration criteria. These responses should be addressed under the appropriate sections of the final report for the incident eg; Cause of Emissions Event, Actions Taken to Minimize Emissions, and Any Additional Information Necessary to Evaluate the Event. (1) How many reportable and recordable emissions events (including this incident) have occurred at the facility/facilities contributing emissions during this incident for the 12 month period prior to this incident? 28(2) What were the facility/facilities total actual operating hours during the past 12 months? 8760 (3) Identify the cause or causes of the emissions event and include all contributing factors that led to the emissions event. Discuss how the emissions event could not have been avoided by good design, maintenance, and operation practices, if applicable. Discuss any sudden breakdown of equipment or process that was beyond the owner/operator’s control, if applicable. COMPRESSOR PROBLEMS. FLARING IS BEING USED TO MINIMIZE EMISSIONS UNTIL PLANT RETURNED TO NORMAL OPERATION. (4) How were the air pollution control equipment or processes (if any) maintained and operated in a manner consistent with good practice for minimizing emissions and reducing the number of emissions events? Flaring was used to minimize emissions. Flares were properly operated. (5) How soon was action taken to achieve compliance once the operator knew or should have known that applicable emission limitations were being exceeded? Once the control panel shut the compressor down gas was immediately routed to the flare (6) How were the amount and duration of the unauthorized emissions and any bypass of pollution control equipment minimized? Emissions were minimized by use of a flare. The flare is the control device, functioned properly, and there was no pollution control equipment bypass. (7) What was the operational status of all emission monitoring systems at the facility/facilities during this emissions event? If any emission monitoring systems were not kept in operation during the emissions event, explain why they weren’t kept in operation. No monitoring systems are required for this site. Field gas production from this site was diverted to the flare and the flare remained ignited until the pressures dropped below the rated pressures for the equipment at this site. (8) How were the owner or operator’s actions in response to the unauthorized emissions contemporaneously documented? The TCEQ STEERS reporting system was used to provide initial notice of the event. The emission estimates were calculated by use of the gas flow rate a nd gas analysis. (9) Have othe r similar incidents occurr ed at this/these facility/ facilities in th e past that might be indicative of inadequate design, operation, or maintenance? No (10) Identify any information you have (e.g., complaints from neighbors, fence line monitoring, air modeling) which indicates an off-site impact. Identify any information you have which indicates the unauthorized emissions caused or contributed to an exceedance of the national ambient air quality standard (NAAQS), a prevention of significant deterioration (P SD) increment, or to a condition of air pollution. The site is located in a rural area. No complaints have been received to XTO’s knowledge and no monitoring is required. (11) Please provide any additional information to support your claim of an affirmative defense. Not applicable. The notification from the RE indicates this emissions event did not occur. | 03/22/2018 12:55 PM | 0 | 0 | 0
280846 | RN106492937 | CORNELL FIELD FLARE SITE | FROM COUNTY ROAD 370 AND WESTHAVEN DRIVE, GO NORTH ON WESTHAVEN DRIVE FOR 1.1 MILES AND TURN RIGHT. GO 0.1 MILES AND SITE WILL BE ON THE RIGHT | YOAKUM | 2 | 03/21/2018 16:30 | 03/22/2018 16:30 | EMISSIONS EVENT | FLARE 1 | FL 1 | Propane | 0.001 |  |  | POUNDS | 0.001 | POUNDS | 'No specific emissions authorizations for this facility |  | HIGH DISCHARGE PROBLEMS AT OUR CORNELL MAHONEY GAS PLANT AND PLANT IS NOT ABLE TO ACCEPT ALL OUR PRODUCED GAS. *****THIS EVENT WAS A NON-EVENT AND OPENED IN ERROR PER THE FIELD ON 3/28/18 AND FORGOT TO CLOSE THE EVENT**** | FLARING WAS USED TO MINIMIZE EMISSIONS. | Gas analysis and flowrate were used to estimate emissions based on the following formulas: Emissions Calculations: NOx = MCF flared x NOx factor from RG-109 x BTU/scf x 1000 scf/MCF x MMBTU/1000000 BTU CO = MCF flared x CO factor from RG-109 x BTU/scf x 1000 scf/MCF x MMBTU/1000000 BTU Gas was flared to reduce the hydrocarbon and/or H2S emissions to the atmosphere. NMNE NG = MCF flared x 50 lb/mole x mole/.379 MCF x mol % NMNE NG x 0.02 NMNE NG % = 100% - Methane % - Ethane % - Carbon Dioxide % - Nitrogen % H2S = MCF flared x 34 lb/mole x mole/.379 MCF x mol % H2S/100 x 0.02 SO2 = MCF flared x 64 lb/mole x mole/.379 MCF x mol % H2S/100 x 0.98 Attachment A - Rule Compliance Demonstration Request This information request was extracted from TCEQ Rule 101 .222(a-b) regarding demonstration criteria. These responses should be addressed under the appropriate sections of the final report for the incident eg; Cause of Emissions Event, Actions Taken to Minimize Emissions, and Any Additional Information Necessary to Evaluate the Event. (1) How many reportable and recordable emissions events (including this incident) have occurred at the facility/facilities contributing emissions during this incident for the 12 month period prior to this incident? 28(2) What were the facility/facilities total actual operating hours during the past 12 months? 8760 (3) Identify the cause or causes of the emissions event and include all contributing factors that led to the emissions event. Discuss how the emissions event could not have been avoided by good design, maintenance, and operation practices, if applicable. Discuss any sudden breakdown of equipment or process that was beyond the owner/operator’s control, if applicable. COMPRESSOR PROBLEMS. FLARING IS BEING USED TO MINIMIZE EMISSIONS UNTIL PLANT RETURNED TO NORMAL OPERATION. (4) How were the air pollution control equipment or processes (if any) maintained and operated in a manner consistent with good practice for minimizing emissions and reducing the number of emissions events? Flaring was used to minimize emissions. Flares were properly operated. (5) How soon was action taken to achieve compliance once the operator knew or should have known that applicable emission limitations were being exceeded? Once the control panel shut the compressor down gas was immediately routed to the flare (6) How were the amount and duration of the unauthorized emissions and any bypass of pollution control equipment minimized? Emissions were minimized by use of a flare. The flare is the control device, functioned properly, and there was no pollution control equipment bypass. (7) What was the operational status of all emission monitoring systems at the facility/facilities during this emissions event? If any emission monitoring systems were not kept in operation during the emissions event, explain why they weren’t kept in operation. No monitoring systems are required for this site. Field gas production from this site was diverted to the flare and the flare remained ignited until the pressures dropped below the rated pressures for the equipment at this site. (8) How were the owner or operator’s actions in response to the unauthorized emissions contemporaneously documented? The TCEQ STEERS reporting system was used to provide initial notice of the event. The emission estimates were calculated by use of the gas flow rate a nd gas analysis. (9) Have othe r similar incidents occurr ed at this/these facility/ facilities in th e past that might be indicative of inadequate design, operation, or maintenance? No (10) Identify any information you have (e.g., complaints from neighbors, fence line monitoring, air modeling) which indicates an off-site impact. Identify any information you have which indicates the unauthorized emissions caused or contributed to an exceedance of the national ambient air quality standard (NAAQS), a prevention of significant deterioration (P SD) increment, or to a condition of air pollution. The site is located in a rural area. No complaints have been received to XTO’s knowledge and no monitoring is required. (11) Please provide any additional information to support your claim of an affirmative defense. Not applicable. The notification from the RE indicates this emissions event did not occur. | 03/22/2018 12:55 PM | 0 | 0 | 0
280846 | RN106492937 | CORNELL FIELD FLARE SITE | FROM COUNTY ROAD 370 AND WESTHAVEN DRIVE, GO NORTH ON WESTHAVEN DRIVE FOR 1.1 MILES AND TURN RIGHT. GO 0.1 MILES AND SITE WILL BE ON THE RIGHT | YOAKUM | 2 | 03/21/2018 16:30 | 03/22/2018 16:30 | EMISSIONS EVENT | FLARE 1 | FL 1 | Sulfur dioxide | 0.001 |  |  | POUNDS | 0.001 | POUNDS | 'No specific emissions authorizations for this facility |  | HIGH DISCHARGE PROBLEMS AT OUR CORNELL MAHONEY GAS PLANT AND PLANT IS NOT ABLE TO ACCEPT ALL OUR PRODUCED GAS. *****THIS EVENT WAS A NON-EVENT AND OPENED IN ERROR PER THE FIELD ON 3/28/18 AND FORGOT TO CLOSE THE EVENT**** | FLARING WAS USED TO MINIMIZE EMISSIONS. | Gas analysis and flowrate were used to estimate emissions based on the following formulas: Emissions Calculations: NOx = MCF flared x NOx factor from RG-109 x BTU/scf x 1000 scf/MCF x MMBTU/1000000 BTU CO = MCF flared x CO factor from RG-109 x BTU/scf x 1000 scf/MCF x MMBTU/1000000 BTU Gas was flared to reduce the hydrocarbon and/or H2S emissions to the atmosphere. NMNE NG = MCF flared x 50 lb/mole x mole/.379 MCF x mol % NMNE NG x 0.02 NMNE NG % = 100% - Methane % - Ethane % - Carbon Dioxide % - Nitrogen % H2S = MCF flared x 34 lb/mole x mole/.379 MCF x mol % H2S/100 x 0.02 SO2 = MCF flared x 64 lb/mole x mole/.379 MCF x mol % H2S/100 x 0.98 Attachment A - Rule Compliance Demonstration Request This information request was extracted from TCEQ Rule 101 .222(a-b) regarding demonstration criteria. These responses should be addressed under the appropriate sections of the final report for the incident eg; Cause of Emissions Event, Actions Taken to Minimize Emissions, and Any Additional Information Necessary to Evaluate the Event. (1) How many reportable and recordable emissions events (including this incident) have occurred at the facility/facilities contributing emissions during this incident for the 12 month period prior to this incident? 28(2) What were the facility/facilities total actual operating hours during the past 12 months? 8760 (3) Identify the cause or causes of the emissions event and include all contributing factors that led to the emissions event. Discuss how the emissions event could not have been avoided by good design, maintenance, and operation practices, if applicable. Discuss any sudden breakdown of equipment or process that was beyond the owner/operator’s control, if applicable. COMPRESSOR PROBLEMS. FLARING IS BEING USED TO MINIMIZE EMISSIONS UNTIL PLANT RETURNED TO NORMAL OPERATION. (4) How were the air pollution control equipment or processes (if any) maintained and operated in a manner consistent with good practice for minimizing emissions and reducing the number of emissions events? Flaring was used to minimize emissions. Flares were properly operated. (5) How soon was action taken to achieve compliance once the operator knew or should have known that applicable emission limitations were being exceeded? Once the control panel shut the compressor down gas was immediately routed to the flare (6) How were the amount and duration of the unauthorized emissions and any bypass of pollution control equipment minimized? Emissions were minimized by use of a flare. The flare is the control device, functioned properly, and there was no pollution control equipment bypass. (7) What was the operational status of all emission monitoring systems at the facility/facilities during this emissions event? If any emission monitoring systems were not kept in operation during the emissions event, explain why they weren’t kept in operation. No monitoring systems are required for this site. Field gas production from this site was diverted to the flare and the flare remained ignited until the pressures dropped below the rated pressures for the equipment at this site. (8) How were the owner or operator’s actions in response to the unauthorized emissions contemporaneously documented? The TCEQ STEERS reporting system was used to provide initial notice of the event. The emission estimates were calculated by use of the gas flow rate a nd gas analysis. (9) Have othe r similar incidents occurr ed at this/these facility/ facilities in th e past that might be indicative of inadequate design, operation, or maintenance? No (10) Identify any information you have (e.g., complaints from neighbors, fence line monitoring, air modeling) which indicates an off-site impact. Identify any information you have which indicates the unauthorized emissions caused or contributed to an exceedance of the national ambient air quality standard (NAAQS), a prevention of significant deterioration (P SD) increment, or to a condition of air pollution. The site is located in a rural area. No complaints have been received to XTO’s knowledge and no monitoring is required. (11) Please provide any additional information to support your claim of an affirmative defense. Not applicable. The notification from the RE indicates this emissions event did not occur. | 03/22/2018 12:55 PM | 0 | 0 | 0
280838 | RN100223585 | OWENS CORNING INSULATING SYSTEMS WAXAHACHIE PLANT | 3700 N IH 35 E; WAXAHACHIE, TX 75165 | ELLIS | 4 | 03/21/2018 17:52 | 03/21/2018 19:13 | EMISSIONS EVENT | V2 Glass Furnace - East and West Stacks | EPN 19, EPN 20 | Particulate Matter | 6.76 |  |  | POUNDS | 3.13 | LBS/HR | 6093 |  | Due to batch charger malfunction, batch was unable to be delivered to the V2 melter to form the crust. | Maintenance replaced damaged batch charger belt and cleared overhead feed line to re-establish crust. | Emissions were determine using stack testing data. | 03/22/2018 11:32 AM | 0 | 0 | 0
280817 | RN100227156 | TGP COMPRESSOR STATION 1 AGUA DULCE | 2960 COUNTY ROAD 93; ROBSTOWN, TX 78380 | NUECES | 14 | 03/01/2018 19:33 | 03/01/2018 20:03 | EMISSIONS EVENT | Station Valve |  | Benzene | 1e-05 |  |  | POUNDS | 5000 | POUNDS | 40 CFR Part 302, Table 302.4 |  | Valve on ESD did not close, causing 24,118 mcf of gas to be released. | The pipeline has been isolated. | Engineering calculation. Note: On March 21, 2018, Mr. Dion Carter with Kinder Morgan requested the initial notification to be logged. On March 22, 2018, Ms. Jessica Fox, TCEQ Environmental Investigator, entered the requested notification in CCEDS, and Mr. Carter verified it for accuracy. | 03/21/2018 02:34 PM | 0 | 0 | 0
280817 | RN100227156 | TGP COMPRESSOR STATION 1 AGUA DULCE | 2960 COUNTY ROAD 93; ROBSTOWN, TX 78380 | NUECES | 14 | 03/01/2018 19:33 | 03/01/2018 20:03 | EMISSIONS EVENT | Station Valve |  | Butane, N- | 258.5763 |  |  | POUNDS | 5000 | POUNDS | 30 TAC 101.1(89)(A)(i)(III)(-b-) |  | Valve on ESD did not close, causing 24,118 mcf of gas to be released. | The pipeline has been isolated. | Engineering calculation. Note: On March 21, 2018, Mr. Dion Carter with Kinder Morgan requested the initial notification to be logged. On March 22, 2018, Ms. Jessica Fox, TCEQ Environmental Investigator, entered the requested notification in CCEDS, and Mr. Carter verified it for accuracy. | 03/21/2018 02:34 PM | 0 | 0 | 0
280817 | RN100227156 | TGP COMPRESSOR STATION 1 AGUA DULCE | 2960 COUNTY ROAD 93; ROBSTOWN, TX 78380 | NUECES | 14 | 03/01/2018 19:33 | 03/01/2018 20:03 | EMISSIONS EVENT | Station Valve |  | Carbon Dioxide | 14046.6208 |  |  | POUNDS | 0 |  |  |  | Valve on ESD did not close, causing 24,118 mcf of gas to be released. | The pipeline has been isolated. | Engineering calculation. Note: On March 21, 2018, Mr. Dion Carter with Kinder Morgan requested the initial notification to be logged. On March 22, 2018, Ms. Jessica Fox, TCEQ Environmental Investigator, entered the requested notification in CCEDS, and Mr. Carter verified it for accuracy. | 03/21/2018 02:34 PM | 0 | 0 | 0
280817 | RN100227156 | TGP COMPRESSOR STATION 1 AGUA DULCE | 2960 COUNTY ROAD 93; ROBSTOWN, TX 78380 | NUECES | 14 | 03/01/2018 19:33 | 03/01/2018 20:03 | EMISSIONS EVENT | Station Valve |  | Decanes/C10 Hydrocarbons | 1e-05 |  |  | POUNDS | 5000 | POUNDS | 30 TAC 101.1(89)(A)(i)(III)(-m-) |  | Valve on ESD did not close, causing 24,118 mcf of gas to be released. | The pipeline has been isolated. | Engineering calculation. Note: On March 21, 2018, Mr. Dion Carter with Kinder Morgan requested the initial notification to be logged. On March 22, 2018, Ms. Jessica Fox, TCEQ Environmental Investigator, entered the requested notification in CCEDS, and Mr. Carter verified it for accuracy. | 03/21/2018 02:34 PM | 0 | 0 | 0
280817 | RN100227156 | TGP COMPRESSOR STATION 1 AGUA DULCE | 2960 COUNTY ROAD 93; ROBSTOWN, TX 78380 | NUECES | 14 | 03/01/2018 19:33 | 03/01/2018 20:03 | EMISSIONS EVENT | Station Valve |  | Ethane | 17292.9413 |  |  | POUNDS | 0 |  |  |  | Valve on ESD did not close, causing 24,118 mcf of gas to be released. | The pipeline has been isolated. | Engineering calculation. Note: On March 21, 2018, Mr. Dion Carter with Kinder Morgan requested the initial notification to be logged. On March 22, 2018, Ms. Jessica Fox, TCEQ Environmental Investigator, entered the requested notification in CCEDS, and Mr. Carter verified it for accuracy. | 03/21/2018 02:34 PM | 0 | 0 | 0
280817 | RN100227156 | TGP COMPRESSOR STATION 1 AGUA DULCE | 2960 COUNTY ROAD 93; ROBSTOWN, TX 78380 | NUECES | 14 | 03/01/2018 19:33 | 03/01/2018 20:03 | EMISSIONS EVENT | Station Valve |  | Ethylbenzene | 1e-05 |  |  | POUNDS | 1000 | POUNDS | 40 CFR Part 302, Table 302.4 |  | Valve on ESD did not close, causing 24,118 mcf of gas to be released. | The pipeline has been isolated. | Engineering calculation. Note: On March 21, 2018, Mr. Dion Carter with Kinder Morgan requested the initial notification to be logged. On March 22, 2018, Ms. Jessica Fox, TCEQ Environmental Investigator, entered the requested notification in CCEDS, and Mr. Carter verified it for accuracy. | 03/21/2018 02:34 PM | 0 | 0 | 0
280817 | RN100227156 | TGP COMPRESSOR STATION 1 AGUA DULCE | 2960 COUNTY ROAD 93; ROBSTOWN, TX 78380 | NUECES | 14 | 03/01/2018 19:33 | 03/01/2018 20:03 | EMISSIONS EVENT | Station Valve |  | H2S | 1e-05 |  |  | POUNDS | 100 | POUNDS | 30 TAC 101.1(89)(B)(iv) |  | Valve on ESD did not close, causing 24,118 mcf of gas to be released. | The pipeline has been isolated. | Engineering calculation. Note: On March 21, 2018, Mr. Dion Carter with Kinder Morgan requested the initial notification to be logged. On March 22, 2018, Ms. Jessica Fox, TCEQ Environmental Investigator, entered the requested notification in CCEDS, and Mr. Carter verified it for accuracy. | 03/21/2018 02:34 PM | 0 | 0 | 0
280817 | RN100227156 | TGP COMPRESSOR STATION 1 AGUA DULCE | 2960 COUNTY ROAD 93; ROBSTOWN, TX 78380 | NUECES | 14 | 03/01/2018 19:33 | 03/01/2018 20:03 | EMISSIONS EVENT | Station Valve |  | Heptanes | 101.8911 |  |  | POUNDS | 100 | POUNDS | 30 TAC 101.1(89)(A)(ii) |  | Valve on ESD did not close, causing 24,118 mcf of gas to be released. | The pipeline has been isolated. | Engineering calculation. Note: On March 21, 2018, Mr. Dion Carter with Kinder Morgan requested the initial notification to be logged. On March 22, 2018, Ms. Jessica Fox, TCEQ Environmental Investigator, entered the requested notification in CCEDS, and Mr. Carter verified it for accuracy. | 03/21/2018 02:34 PM | 0 | 0 | 0
280817 | RN100227156 | TGP COMPRESSOR STATION 1 AGUA DULCE | 2960 COUNTY ROAD 93; ROBSTOWN, TX 78380 | NUECES | 14 | 03/01/2018 19:33 | 03/01/2018 20:03 | EMISSIONS EVENT | Station Valve |  | Hexanes | 87.6345 |  |  | POUNDS | 5000 | POUNDS | 30 TAC 101.1(89)(A)(i)(III)(-bb-) |  | Valve on ESD did not close, causing 24,118 mcf of gas to be released. | The pipeline has been isolated. | Engineering calculation. Note: On March 21, 2018, Mr. Dion Carter with Kinder Morgan requested the initial notification to be logged. On March 22, 2018, Ms. Jessica Fox, TCEQ Environmental Investigator, entered the requested notification in CCEDS, and Mr. Carter verified it for accuracy. | 03/21/2018 02:34 PM | 0 | 0 | 0
280817 | RN100227156 | TGP COMPRESSOR STATION 1 AGUA DULCE | 2960 COUNTY ROAD 93; ROBSTOWN, TX 78380 | NUECES | 14 | 03/01/2018 19:33 | 03/01/2018 20:03 | EMISSIONS EVENT | Station Valve |  | Isobutane | 251.1885 |  |  | POUNDS | 5000 | POUNDS | 30 TAC 101.1(89)(A)(i)(III)(-b-) |  | Valve on ESD did not close, causing 24,118 mcf of gas to be released. | The pipeline has been isolated. | Engineering calculation. Note: On March 21, 2018, Mr. Dion Carter with Kinder Morgan requested the initial notification to be logged. On March 22, 2018, Ms. Jessica Fox, TCEQ Environmental Investigator, entered the requested notification in CCEDS, and Mr. Carter verified it for accuracy. | 03/21/2018 02:34 PM | 0 | 0 | 0
280817 | RN100227156 | TGP COMPRESSOR STATION 1 AGUA DULCE | 2960 COUNTY ROAD 93; ROBSTOWN, TX 78380 | NUECES | 14 | 03/01/2018 19:33 | 03/01/2018 20:03 | EMISSIONS EVENT | Station Valve |  | Isopentane | 110.0497 |  |  | POUNDS | 5000 | POUNDS | 30 TAC 101.1(89)(A)(i)(III)(-nn-) |  | Valve on ESD did not close, causing 24,118 mcf of gas to be released. | The pipeline has been isolated. | Engineering calculation. Note: On March 21, 2018, Mr. Dion Carter with Kinder Morgan requested the initial notification to be logged. On March 22, 2018, Ms. Jessica Fox, TCEQ Environmental Investigator, entered the requested notification in CCEDS, and Mr. Carter verified it for accuracy. | 03/21/2018 02:34 PM | 0 | 0 | 0
280817 | RN100227156 | TGP COMPRESSOR STATION 1 AGUA DULCE | 2960 COUNTY ROAD 93; ROBSTOWN, TX 78380 | NUECES | 14 | 03/01/2018 19:33 | 03/01/2018 20:03 | EMISSIONS EVENT | Station Valve |  | Methane | 1002597.1785 |  |  | POUNDS | 0 |  |  |  | Valve on ESD did not close, causing 24,118 mcf of gas to be released. | The pipeline has been isolated. | Engineering calculation. Note: On March 21, 2018, Mr. Dion Carter with Kinder Morgan requested the initial notification to be logged. On March 22, 2018, Ms. Jessica Fox, TCEQ Environmental Investigator, entered the requested notification in CCEDS, and Mr. Carter verified it for accuracy. | 03/21/2018 02:34 PM | 0 | 0 | 0
280817 | RN100227156 | TGP COMPRESSOR STATION 1 AGUA DULCE | 2960 COUNTY ROAD 93; ROBSTOWN, TX 78380 | NUECES | 14 | 03/01/2018 19:33 | 03/01/2018 20:03 | EMISSIONS EVENT | Station Valve |  | NATURAL GAS | 2377.449 |  |  | POUNDS | 5000 | POUNDS | 30 TAC 101.1(89)(B)(iv) |  | Valve on ESD did not close, causing 24,118 mcf of gas to be released. | The pipeline has been isolated. | Engineering calculation. Note: On March 21, 2018, Mr. Dion Carter with Kinder Morgan requested the initial notification to be logged. On March 22, 2018, Ms. Jessica Fox, TCEQ Environmental Investigator, entered the requested notification in CCEDS, and Mr. Carter verified it for accuracy. | 03/21/2018 02:34 PM | 0 | 0 | 0
280817 | RN100227156 | TGP COMPRESSOR STATION 1 AGUA DULCE | 2960 COUNTY ROAD 93; ROBSTOWN, TX 78380 | NUECES | 14 | 03/01/2018 19:33 | 03/01/2018 20:03 | EMISSIONS EVENT | Station Valve |  | NITROGEN | 3284.8243 |  |  | POUNDS | 0 |  |  |  | Valve on ESD did not close, causing 24,118 mcf of gas to be released. | The pipeline has been isolated. | Engineering calculation. Note: On March 21, 2018, Mr. Dion Carter with Kinder Morgan requested the initial notification to be logged. On March 22, 2018, Ms. Jessica Fox, TCEQ Environmental Investigator, entered the requested notification in CCEDS, and Mr. Carter verified it for accuracy. | 03/21/2018 02:34 PM | 0 | 0 | 0
280817 | RN100227156 | TGP COMPRESSOR STATION 1 AGUA DULCE | 2960 COUNTY ROAD 93; ROBSTOWN, TX 78380 | NUECES | 14 | 03/01/2018 19:33 | 03/01/2018 20:03 | EMISSIONS EVENT | Station Valve |  | Nonane | 1e-05 |  |  | POUNDS | 100 | POUNDS | 30 TAC 101.1(89)(A)(ii) |  | Valve on ESD did not close, causing 24,118 mcf of gas to be released. | The pipeline has been isolated. | Engineering calculation. Note: On March 21, 2018, Mr. Dion Carter with Kinder Morgan requested the initial notification to be logged. On March 22, 2018, Ms. Jessica Fox, TCEQ Environmental Investigator, entered the requested notification in CCEDS, and Mr. Carter verified it for accuracy. | 03/21/2018 02:34 PM | 0 | 0 | 0
280817 | RN100227156 | TGP COMPRESSOR STATION 1 AGUA DULCE | 2960 COUNTY ROAD 93; ROBSTOWN, TX 78380 | NUECES | 14 | 03/01/2018 19:33 | 03/01/2018 20:03 | EMISSIONS EVENT | Station Valve |  | Octane | 58.079 |  |  | POUNDS | 5000 | POUNDS | 30 TAC 101.1(89)(A)(i)(III)(-ee-) |  | Valve on ESD did not close, causing 24,118 mcf of gas to be released. | The pipeline has been isolated. | Engineering calculation. Note: On March 21, 2018, Mr. Dion Carter with Kinder Morgan requested the initial notification to be logged. On March 22, 2018, Ms. Jessica Fox, TCEQ Environmental Investigator, entered the requested notification in CCEDS, and Mr. Carter verified it for accuracy. | 03/21/2018 02:34 PM | 0 | 0 | 0
280817 | RN100227156 | TGP COMPRESSOR STATION 1 AGUA DULCE | 2960 COUNTY ROAD 93; ROBSTOWN, TX 78380 | NUECES | 14 | 03/01/2018 19:33 | 03/01/2018 20:03 | EMISSIONS EVENT | Station Valve |  | Pentane, N- | 27.5124 |  |  | POUNDS | 5000 | POUNDS | 30 TAC 101.1(89)(A)(i)(III)(-nn-) |  | Valve on ESD did not close, causing 24,118 mcf of gas to be released. | The pipeline has been isolated. | Engineering calculation. Note: On March 21, 2018, Mr. Dion Carter with Kinder Morgan requested the initial notification to be logged. On March 22, 2018, Ms. Jessica Fox, TCEQ Environmental Investigator, entered the requested notification in CCEDS, and Mr. Carter verified it for accuracy. | 03/21/2018 02:34 PM | 0 | 0 | 0
280817 | RN100227156 | TGP COMPRESSOR STATION 1 AGUA DULCE | 2960 COUNTY ROAD 93; ROBSTOWN, TX 78380 | NUECES | 14 | 03/01/2018 19:33 | 03/01/2018 20:03 | EMISSIONS EVENT | Station Valve |  | Propane | 1482.5175 |  |  | POUNDS | 5000 | POUNDS | 30 TAC 101.1(89)(A)(i)(III)(-oo-) |  | Valve on ESD did not close, causing 24,118 mcf of gas to be released. | The pipeline has been isolated. | Engineering calculation. Note: On March 21, 2018, Mr. Dion Carter with Kinder Morgan requested the initial notification to be logged. On March 22, 2018, Ms. Jessica Fox, TCEQ Environmental Investigator, entered the requested notification in CCEDS, and Mr. Carter verified it for accuracy. | 03/21/2018 02:34 PM | 0 | 0 | 0
280817 | RN100227156 | TGP COMPRESSOR STATION 1 AGUA DULCE | 2960 COUNTY ROAD 93; ROBSTOWN, TX 78380 | NUECES | 14 | 03/01/2018 19:33 | 03/01/2018 20:03 | EMISSIONS EVENT | Station Valve |  | Toluene | 1e-05 |  |  | POUNDS | 1000 | POUNDS | 30 TAC 101.1(89)(A)(i)(III)(-zz-) |  | Valve on ESD did not close, causing 24,118 mcf of gas to be released. | The pipeline has been isolated. | Engineering calculation. Note: On March 21, 2018, Mr. Dion Carter with Kinder Morgan requested the initial notification to be logged. On March 22, 2018, Ms. Jessica Fox, TCEQ Environmental Investigator, entered the requested notification in CCEDS, and Mr. Carter verified it for accuracy. | 03/21/2018 02:34 PM | 0 | 0 | 0
280817 | RN100227156 | TGP COMPRESSOR STATION 1 AGUA DULCE | 2960 COUNTY ROAD 93; ROBSTOWN, TX 78380 | NUECES | 14 | 03/01/2018 19:33 | 03/01/2018 20:03 | EMISSIONS EVENT | Station Valve |  | Xylenes | 1e-05 |  |  | POUNDS | 100 | POUNDS | 30 TAC 101.1(89)(A)(ii) |  | Valve on ESD did not close, causing 24,118 mcf of gas to be released. | The pipeline has been isolated. | Engineering calculation. Note: On March 21, 2018, Mr. Dion Carter with Kinder Morgan requested the initial notification to be logged. On March 22, 2018, Ms. Jessica Fox, TCEQ Environmental Investigator, entered the requested notification in CCEDS, and Mr. Carter verified it for accuracy. | 03/21/2018 02:34 PM | 0 | 0 | 0
280805 | RN108740143 | BUFFALO GAS PLANT | FROM STANTON, TEXAS: FOLLOW I-20 WEST FOR APPROXIMATELY 5.5 MILES, THEN HEAD NORTH ON COUNTY ROAD 3001/FM829. FOLLOW FM829 FOR APPROXIMATELY 3.5 MILES, THEN TURN LEFT ONTO FM1212. FOLLOW FM1212 FOR APPROXIMATELY 12.2 MILES. THE SITE WILL BE ON THE LEFT. | MARTIN | 7 | 03/21/2018 8:40 | 03/21/2018 12:15 | EMISSIONS EVENT | Flare | FLARE-1 | Benzene | 9.03 |  |  | POUNDS | 10 | POUNDS | SP |  | Operations had to change screen in the cryo due to high pressure on the gas/gas exchanger. | Changed out screens and put plant back online | UPSET/MAINTENANCE EMISSION METHOD OF CALCULATION Atlas Pipeline WestTex utilizes a Microsoft Excel Spreadsheet to calculate Upset/Maintenance Emissions. Up-to-Date representative gas analyses for each gas stream are maintained in the spreadsheet The following example calculations use the representative inlet gas analyses presented below. Component Mole % Molecular Weight Carbon Dioxide 0.038 44.01 Nitrogen 2.330 28.01 Methane 72.991 16.04 Ethane 10.999 30.07 Propane 8.752 44.10 Iso-Butane 0.779 58.12 n-Butane 2.583 58.12 Iso-Pentane 0.494 72.15 n-Pentane 0.566 72.15 Cyclohexane 0.087 86.18 Hexanes 0.255 86.18 Heptanes 0.107 100.20 Octanes 0.007 114.20 Nonanes 0.000 128.26 Decanes 0.000 142.28 Benzene 0.011 78.11 Toluene 0.004 92.14 Xylenes 0.000 106.17 Ethylbenzene 0.000 106.17 H2S 0.000 34.08 Water 0.000 18.02 Oxygen 0.000 32.00 Step 1: For each gas component, calculate Net Molecular Weight (MW): Net MW (lb/lb-mole) =Mole % of Component/100 x MW of Component Example using propane: Net MW = 8.7522/100 x 44.10 lb/lb-mole = 3.86 lb/lb-mole Step 2: Calculate the Mass of Each Gas Component Emitted Mass of Component = (Net MW of Component/Molar Volume) x Volume Emitted Molar Volume = 379.5 scf/lb-mole Volume Emitted = Recorded Data From Flow Meter Or Calculated in the Case of Pipeline Releases as Follows: Cross-Sectional Area x Length x (Pipeline Pressure + Atmospheric Pressure)/Atmospheric Pressure Example using propane and recorded data: Volume emitted = 572,000 scf Mass of Propane Emitted = (3.86 lb/lb-mole)/(379.5 scf/lb-mole) x 572,000 scf = 5,818 lb Example using propane and calculated area: Pipe Diameter,d = 12 inches Pipe Length, l = 165,470 feet Pipe Pressure, ppipe = 50 psig Atmospheric Pressure, patmos = 14.70 psia Volume = (Pi)(d2/4)(l)(( ppipe + patmos)/ patmos) = (3.141592)((12/12)^2/4))(165,470)((50 + 14.7)/14.7) = 572,000 scf Mass of Propane Emitted = (3.86 lb/lb-mole)/(379.5 scf/lb-mole) x 572,000 scf = 5,818 lb For venting episodes, this calculation is repeated for each gas component and the mass emission rate is transferred automatically to the U/M Form. Proceed to Step 3 for flaring episodes. Step 3: For flaring episodes, 98 percent destruction efficiency is used for Calculation of VOC emissions. Products of combustion are calculated in Steps 4 and 5. Example using propane: Mass of Propane Emitted = (1 - 0.98)(5,818 lb) = 116.36 lb This calculation is repeated for each gas component and the emission rate is transferred automatically to the U/M Form. Step 4: Calculate NOx and CO Emissions from Combustion. Products of combustion, namely NOx and CO are calculated using AP-42 emission factors for flares. Specifically, the factors are taken from AP-42 Table 13.5-1, 4/15. Example calculations: NOx Factor = 0.068 lb/mmbtu CO Factor = 0.31 lb/mmbtu Lower Heat Value of Gas = 1305 btu/scf (obtained from gas analysis) Mass Emission, lb = AP-42 Factor x LHV x Flared Volume NOx Emission = 0.068 lb/mmbtu x 1305 mmbtu/mmscf x 0.572 mmscf= 50.76 lb CO Emission = 0.31 lb/mmbtu x 1305 mmbtu/mmscf x 0.572 mm scf= 231.41 lb Step 5: Calculate SO2 Emissions from Combustion. SO2 emissions are calculated based on the H2S concentration in the gas stream to be flared. Assumes 100 percent conversion of H2S to SO2. Western’s facilities are all in sweet gas service, therefore, H2S emissions are negligible for any assumed destruction efficiency. Example calculations: H2S Concentration = 0.5 ppm Gas Volume Flared = 572,000 scf Mass Emission =((Flared Volume)(H2S Fraction)/(H2S Ideal Gas Density))(MW SO2/MW H2S) =(572,000 scf)(.5ppm/1,000,000)/(11.14 lb/scf)((64.07lb SO2 /lb-mole)/(34.08 lb H2S /lb-mole)) = 0.05 lb SO2 = 276.19 lb | 03/22/2018 08:18 AM | 0 | 0 | 0
280805 | RN108740143 | BUFFALO GAS PLANT | FROM STANTON, TEXAS: FOLLOW I-20 WEST FOR APPROXIMATELY 5.5 MILES, THEN HEAD NORTH ON COUNTY ROAD 3001/FM829. FOLLOW FM829 FOR APPROXIMATELY 3.5 MILES, THEN TURN LEFT ONTO FM1212. FOLLOW FM1212 FOR APPROXIMATELY 12.2 MILES. THE SITE WILL BE ON THE LEFT. | MARTIN | 7 | 03/21/2018 8:40 | 03/21/2018 12:15 | EMISSIONS EVENT | Flare | FLARE-1 | Butane | 1238.02 |  |  | POUNDS | 5000 | POUNDS | SP |  | Operations had to change screen in the cryo due to high pressure on the gas/gas exchanger. | Changed out screens and put plant back online | UPSET/MAINTENANCE EMISSION METHOD OF CALCULATION Atlas Pipeline WestTex utilizes a Microsoft Excel Spreadsheet to calculate Upset/Maintenance Emissions. Up-to-Date representative gas analyses for each gas stream are maintained in the spreadsheet The following example calculations use the representative inlet gas analyses presented below. Component Mole % Molecular Weight Carbon Dioxide 0.038 44.01 Nitrogen 2.330 28.01 Methane 72.991 16.04 Ethane 10.999 30.07 Propane 8.752 44.10 Iso-Butane 0.779 58.12 n-Butane 2.583 58.12 Iso-Pentane 0.494 72.15 n-Pentane 0.566 72.15 Cyclohexane 0.087 86.18 Hexanes 0.255 86.18 Heptanes 0.107 100.20 Octanes 0.007 114.20 Nonanes 0.000 128.26 Decanes 0.000 142.28 Benzene 0.011 78.11 Toluene 0.004 92.14 Xylenes 0.000 106.17 Ethylbenzene 0.000 106.17 H2S 0.000 34.08 Water 0.000 18.02 Oxygen 0.000 32.00 Step 1: For each gas component, calculate Net Molecular Weight (MW): Net MW (lb/lb-mole) =Mole % of Component/100 x MW of Component Example using propane: Net MW = 8.7522/100 x 44.10 lb/lb-mole = 3.86 lb/lb-mole Step 2: Calculate the Mass of Each Gas Component Emitted Mass of Component = (Net MW of Component/Molar Volume) x Volume Emitted Molar Volume = 379.5 scf/lb-mole Volume Emitted = Recorded Data From Flow Meter Or Calculated in the Case of Pipeline Releases as Follows: Cross-Sectional Area x Length x (Pipeline Pressure + Atmospheric Pressure)/Atmospheric Pressure Example using propane and recorded data: Volume emitted = 572,000 scf Mass of Propane Emitted = (3.86 lb/lb-mole)/(379.5 scf/lb-mole) x 572,000 scf = 5,818 lb Example using propane and calculated area: Pipe Diameter,d = 12 inches Pipe Length, l = 165,470 feet Pipe Pressure, ppipe = 50 psig Atmospheric Pressure, patmos = 14.70 psia Volume = (Pi)(d2/4)(l)(( ppipe + patmos)/ patmos) = (3.141592)((12/12)^2/4))(165,470)((50 + 14.7)/14.7) = 572,000 scf Mass of Propane Emitted = (3.86 lb/lb-mole)/(379.5 scf/lb-mole) x 572,000 scf = 5,818 lb For venting episodes, this calculation is repeated for each gas component and the mass emission rate is transferred automatically to the U/M Form. Proceed to Step 3 for flaring episodes. Step 3: For flaring episodes, 98 percent destruction efficiency is used for Calculation of VOC emissions. Products of combustion are calculated in Steps 4 and 5. Example using propane: Mass of Propane Emitted = (1 - 0.98)(5,818 lb) = 116.36 lb This calculation is repeated for each gas component and the emission rate is transferred automatically to the U/M Form. Step 4: Calculate NOx and CO Emissions from Combustion. Products of combustion, namely NOx and CO are calculated using AP-42 emission factors for flares. Specifically, the factors are taken from AP-42 Table 13.5-1, 4/15. Example calculations: NOx Factor = 0.068 lb/mmbtu CO Factor = 0.31 lb/mmbtu Lower Heat Value of Gas = 1305 btu/scf (obtained from gas analysis) Mass Emission, lb = AP-42 Factor x LHV x Flared Volume NOx Emission = 0.068 lb/mmbtu x 1305 mmbtu/mmscf x 0.572 mmscf= 50.76 lb CO Emission = 0.31 lb/mmbtu x 1305 mmbtu/mmscf x 0.572 mm scf= 231.41 lb Step 5: Calculate SO2 Emissions from Combustion. SO2 emissions are calculated based on the H2S concentration in the gas stream to be flared. Assumes 100 percent conversion of H2S to SO2. Western’s facilities are all in sweet gas service, therefore, H2S emissions are negligible for any assumed destruction efficiency. Example calculations: H2S Concentration = 0.5 ppm Gas Volume Flared = 572,000 scf Mass Emission =((Flared Volume)(H2S Fraction)/(H2S Ideal Gas Density))(MW SO2/MW H2S) =(572,000 scf)(.5ppm/1,000,000)/(11.14 lb/scf)((64.07lb SO2 /lb-mole)/(34.08 lb H2S /lb-mole)) = 0.05 lb SO2 = 276.19 lb | 03/22/2018 08:18 AM | 0 | 0 | 0
280805 | RN108740143 | BUFFALO GAS PLANT | FROM STANTON, TEXAS: FOLLOW I-20 WEST FOR APPROXIMATELY 5.5 MILES, THEN HEAD NORTH ON COUNTY ROAD 3001/FM829. FOLLOW FM829 FOR APPROXIMATELY 3.5 MILES, THEN TURN LEFT ONTO FM1212. FOLLOW FM1212 FOR APPROXIMATELY 12.2 MILES. THE SITE WILL BE ON THE LEFT. | MARTIN | 7 | 03/21/2018 8:40 | 03/21/2018 12:15 | EMISSIONS EVENT | Flare | FLARE-1 | Carbon Monoxide | 5524.19 |  |  | POUNDS | 5000 | POUNDS | SP |  | Operations had to change screen in the cryo due to high pressure on the gas/gas exchanger. | Changed out screens and put plant back online | UPSET/MAINTENANCE EMISSION METHOD OF CALCULATION Atlas Pipeline WestTex utilizes a Microsoft Excel Spreadsheet to calculate Upset/Maintenance Emissions. Up-to-Date representative gas analyses for each gas stream are maintained in the spreadsheet The following example calculations use the representative inlet gas analyses presented below. Component Mole % Molecular Weight Carbon Dioxide 0.038 44.01 Nitrogen 2.330 28.01 Methane 72.991 16.04 Ethane 10.999 30.07 Propane 8.752 44.10 Iso-Butane 0.779 58.12 n-Butane 2.583 58.12 Iso-Pentane 0.494 72.15 n-Pentane 0.566 72.15 Cyclohexane 0.087 86.18 Hexanes 0.255 86.18 Heptanes 0.107 100.20 Octanes 0.007 114.20 Nonanes 0.000 128.26 Decanes 0.000 142.28 Benzene 0.011 78.11 Toluene 0.004 92.14 Xylenes 0.000 106.17 Ethylbenzene 0.000 106.17 H2S 0.000 34.08 Water 0.000 18.02 Oxygen 0.000 32.00 Step 1: For each gas component, calculate Net Molecular Weight (MW): Net MW (lb/lb-mole) =Mole % of Component/100 x MW of Component Example using propane: Net MW = 8.7522/100 x 44.10 lb/lb-mole = 3.86 lb/lb-mole Step 2: Calculate the Mass of Each Gas Component Emitted Mass of Component = (Net MW of Component/Molar Volume) x Volume Emitted Molar Volume = 379.5 scf/lb-mole Volume Emitted = Recorded Data From Flow Meter Or Calculated in the Case of Pipeline Releases as Follows: Cross-Sectional Area x Length x (Pipeline Pressure + Atmospheric Pressure)/Atmospheric Pressure Example using propane and recorded data: Volume emitted = 572,000 scf Mass of Propane Emitted = (3.86 lb/lb-mole)/(379.5 scf/lb-mole) x 572,000 scf = 5,818 lb Example using propane and calculated area: Pipe Diameter,d = 12 inches Pipe Length, l = 165,470 feet Pipe Pressure, ppipe = 50 psig Atmospheric Pressure, patmos = 14.70 psia Volume = (Pi)(d2/4)(l)(( ppipe + patmos)/ patmos) = (3.141592)((12/12)^2/4))(165,470)((50 + 14.7)/14.7) = 572,000 scf Mass of Propane Emitted = (3.86 lb/lb-mole)/(379.5 scf/lb-mole) x 572,000 scf = 5,818 lb For venting episodes, this calculation is repeated for each gas component and the mass emission rate is transferred automatically to the U/M Form. Proceed to Step 3 for flaring episodes. Step 3: For flaring episodes, 98 percent destruction efficiency is used for Calculation of VOC emissions. Products of combustion are calculated in Steps 4 and 5. Example using propane: Mass of Propane Emitted = (1 - 0.98)(5,818 lb) = 116.36 lb This calculation is repeated for each gas component and the emission rate is transferred automatically to the U/M Form. Step 4: Calculate NOx and CO Emissions from Combustion. Products of combustion, namely NOx and CO are calculated using AP-42 emission factors for flares. Specifically, the factors are taken from AP-42 Table 13.5-1, 4/15. Example calculations: NOx Factor = 0.068 lb/mmbtu CO Factor = 0.31 lb/mmbtu Lower Heat Value of Gas = 1305 btu/scf (obtained from gas analysis) Mass Emission, lb = AP-42 Factor x LHV x Flared Volume NOx Emission = 0.068 lb/mmbtu x 1305 mmbtu/mmscf x 0.572 mmscf= 50.76 lb CO Emission = 0.31 lb/mmbtu x 1305 mmbtu/mmscf x 0.572 mm scf= 231.41 lb Step 5: Calculate SO2 Emissions from Combustion. SO2 emissions are calculated based on the H2S concentration in the gas stream to be flared. Assumes 100 percent conversion of H2S to SO2. Western’s facilities are all in sweet gas service, therefore, H2S emissions are negligible for any assumed destruction efficiency. Example calculations: H2S Concentration = 0.5 ppm Gas Volume Flared = 572,000 scf Mass Emission =((Flared Volume)(H2S Fraction)/(H2S Ideal Gas Density))(MW SO2/MW H2S) =(572,000 scf)(.5ppm/1,000,000)/(11.14 lb/scf)((64.07lb SO2 /lb-mole)/(34.08 lb H2S /lb-mole)) = 0.05 lb SO2 = 276.19 lb | 03/22/2018 08:18 AM | 0 | 0 | 0
280805 | RN108740143 | BUFFALO GAS PLANT | FROM STANTON, TEXAS: FOLLOW I-20 WEST FOR APPROXIMATELY 5.5 MILES, THEN HEAD NORTH ON COUNTY ROAD 3001/FM829. FOLLOW FM829 FOR APPROXIMATELY 3.5 MILES, THEN TURN LEFT ONTO FM1212. FOLLOW FM1212 FOR APPROXIMATELY 12.2 MILES. THE SITE WILL BE ON THE LEFT. | MARTIN | 7 | 03/21/2018 8:40 | 03/21/2018 12:15 | EMISSIONS EVENT | Flare | FLARE-1 | Cyclohexane | 51.03 |  |  | POUNDS | 1000 | POUNDS | SP |  | Operations had to change screen in the cryo due to high pressure on the gas/gas exchanger. | Changed out screens and put plant back online | UPSET/MAINTENANCE EMISSION METHOD OF CALCULATION Atlas Pipeline WestTex utilizes a Microsoft Excel Spreadsheet to calculate Upset/Maintenance Emissions. Up-to-Date representative gas analyses for each gas stream are maintained in the spreadsheet The following example calculations use the representative inlet gas analyses presented below. Component Mole % Molecular Weight Carbon Dioxide 0.038 44.01 Nitrogen 2.330 28.01 Methane 72.991 16.04 Ethane 10.999 30.07 Propane 8.752 44.10 Iso-Butane 0.779 58.12 n-Butane 2.583 58.12 Iso-Pentane 0.494 72.15 n-Pentane 0.566 72.15 Cyclohexane 0.087 86.18 Hexanes 0.255 86.18 Heptanes 0.107 100.20 Octanes 0.007 114.20 Nonanes 0.000 128.26 Decanes 0.000 142.28 Benzene 0.011 78.11 Toluene 0.004 92.14 Xylenes 0.000 106.17 Ethylbenzene 0.000 106.17 H2S 0.000 34.08 Water 0.000 18.02 Oxygen 0.000 32.00 Step 1: For each gas component, calculate Net Molecular Weight (MW): Net MW (lb/lb-mole) =Mole % of Component/100 x MW of Component Example using propane: Net MW = 8.7522/100 x 44.10 lb/lb-mole = 3.86 lb/lb-mole Step 2: Calculate the Mass of Each Gas Component Emitted Mass of Component = (Net MW of Component/Molar Volume) x Volume Emitted Molar Volume = 379.5 scf/lb-mole Volume Emitted = Recorded Data From Flow Meter Or Calculated in the Case of Pipeline Releases as Follows: Cross-Sectional Area x Length x (Pipeline Pressure + Atmospheric Pressure)/Atmospheric Pressure Example using propane and recorded data: Volume emitted = 572,000 scf Mass of Propane Emitted = (3.86 lb/lb-mole)/(379.5 scf/lb-mole) x 572,000 scf = 5,818 lb Example using propane and calculated area: Pipe Diameter,d = 12 inches Pipe Length, l = 165,470 feet Pipe Pressure, ppipe = 50 psig Atmospheric Pressure, patmos = 14.70 psia Volume = (Pi)(d2/4)(l)(( ppipe + patmos)/ patmos) = (3.141592)((12/12)^2/4))(165,470)((50 + 14.7)/14.7) = 572,000 scf Mass of Propane Emitted = (3.86 lb/lb-mole)/(379.5 scf/lb-mole) x 572,000 scf = 5,818 lb For venting episodes, this calculation is repeated for each gas component and the mass emission rate is transferred automatically to the U/M Form. Proceed to Step 3 for flaring episodes. Step 3: For flaring episodes, 98 percent destruction efficiency is used for Calculation of VOC emissions. Products of combustion are calculated in Steps 4 and 5. Example using propane: Mass of Propane Emitted = (1 - 0.98)(5,818 lb) = 116.36 lb This calculation is repeated for each gas component and the emission rate is transferred automatically to the U/M Form. Step 4: Calculate NOx and CO Emissions from Combustion. Products of combustion, namely NOx and CO are calculated using AP-42 emission factors for flares. Specifically, the factors are taken from AP-42 Table 13.5-1, 4/15. Example calculations: NOx Factor = 0.068 lb/mmbtu CO Factor = 0.31 lb/mmbtu Lower Heat Value of Gas = 1305 btu/scf (obtained from gas analysis) Mass Emission, lb = AP-42 Factor x LHV x Flared Volume NOx Emission = 0.068 lb/mmbtu x 1305 mmbtu/mmscf x 0.572 mmscf= 50.76 lb CO Emission = 0.31 lb/mmbtu x 1305 mmbtu/mmscf x 0.572 mm scf= 231.41 lb Step 5: Calculate SO2 Emissions from Combustion. SO2 emissions are calculated based on the H2S concentration in the gas stream to be flared. Assumes 100 percent conversion of H2S to SO2. Western’s facilities are all in sweet gas service, therefore, H2S emissions are negligible for any assumed destruction efficiency. Example calculations: H2S Concentration = 0.5 ppm Gas Volume Flared = 572,000 scf Mass Emission =((Flared Volume)(H2S Fraction)/(H2S Ideal Gas Density))(MW SO2/MW H2S) =(572,000 scf)(.5ppm/1,000,000)/(11.14 lb/scf)((64.07lb SO2 /lb-mole)/(34.08 lb H2S /lb-mole)) = 0.05 lb SO2 = 276.19 lb | 03/22/2018 08:18 AM | 0 | 0 | 0
280805 | RN108740143 | BUFFALO GAS PLANT | FROM STANTON, TEXAS: FOLLOW I-20 WEST FOR APPROXIMATELY 5.5 MILES, THEN HEAD NORTH ON COUNTY ROAD 3001/FM829. FOLLOW FM829 FOR APPROXIMATELY 3.5 MILES, THEN TURN LEFT ONTO FM1212. FOLLOW FM1212 FOR APPROXIMATELY 12.2 MILES. THE SITE WILL BE ON THE LEFT. | MARTIN | 7 | 03/21/2018 8:40 | 03/21/2018 12:15 | EMISSIONS EVENT | Flare | FLARE-1 | decane | 9.24 |  |  | POUNDS | 5000 | POUNDS | SP |  | Operations had to change screen in the cryo due to high pressure on the gas/gas exchanger. | Changed out screens and put plant back online | UPSET/MAINTENANCE EMISSION METHOD OF CALCULATION Atlas Pipeline WestTex utilizes a Microsoft Excel Spreadsheet to calculate Upset/Maintenance Emissions. Up-to-Date representative gas analyses for each gas stream are maintained in the spreadsheet The following example calculations use the representative inlet gas analyses presented below. Component Mole % Molecular Weight Carbon Dioxide 0.038 44.01 Nitrogen 2.330 28.01 Methane 72.991 16.04 Ethane 10.999 30.07 Propane 8.752 44.10 Iso-Butane 0.779 58.12 n-Butane 2.583 58.12 Iso-Pentane 0.494 72.15 n-Pentane 0.566 72.15 Cyclohexane 0.087 86.18 Hexanes 0.255 86.18 Heptanes 0.107 100.20 Octanes 0.007 114.20 Nonanes 0.000 128.26 Decanes 0.000 142.28 Benzene 0.011 78.11 Toluene 0.004 92.14 Xylenes 0.000 106.17 Ethylbenzene 0.000 106.17 H2S 0.000 34.08 Water 0.000 18.02 Oxygen 0.000 32.00 Step 1: For each gas component, calculate Net Molecular Weight (MW): Net MW (lb/lb-mole) =Mole % of Component/100 x MW of Component Example using propane: Net MW = 8.7522/100 x 44.10 lb/lb-mole = 3.86 lb/lb-mole Step 2: Calculate the Mass of Each Gas Component Emitted Mass of Component = (Net MW of Component/Molar Volume) x Volume Emitted Molar Volume = 379.5 scf/lb-mole Volume Emitted = Recorded Data From Flow Meter Or Calculated in the Case of Pipeline Releases as Follows: Cross-Sectional Area x Length x (Pipeline Pressure + Atmospheric Pressure)/Atmospheric Pressure Example using propane and recorded data: Volume emitted = 572,000 scf Mass of Propane Emitted = (3.86 lb/lb-mole)/(379.5 scf/lb-mole) x 572,000 scf = 5,818 lb Example using propane and calculated area: Pipe Diameter,d = 12 inches Pipe Length, l = 165,470 feet Pipe Pressure, ppipe = 50 psig Atmospheric Pressure, patmos = 14.70 psia Volume = (Pi)(d2/4)(l)(( ppipe + patmos)/ patmos) = (3.141592)((12/12)^2/4))(165,470)((50 + 14.7)/14.7) = 572,000 scf Mass of Propane Emitted = (3.86 lb/lb-mole)/(379.5 scf/lb-mole) x 572,000 scf = 5,818 lb For venting episodes, this calculation is repeated for each gas component and the mass emission rate is transferred automatically to the U/M Form. Proceed to Step 3 for flaring episodes. Step 3: For flaring episodes, 98 percent destruction efficiency is used for Calculation of VOC emissions. Products of combustion are calculated in Steps 4 and 5. Example using propane: Mass of Propane Emitted = (1 - 0.98)(5,818 lb) = 116.36 lb This calculation is repeated for each gas component and the emission rate is transferred automatically to the U/M Form. Step 4: Calculate NOx and CO Emissions from Combustion. Products of combustion, namely NOx and CO are calculated using AP-42 emission factors for flares. Specifically, the factors are taken from AP-42 Table 13.5-1, 4/15. Example calculations: NOx Factor = 0.068 lb/mmbtu CO Factor = 0.31 lb/mmbtu Lower Heat Value of Gas = 1305 btu/scf (obtained from gas analysis) Mass Emission, lb = AP-42 Factor x LHV x Flared Volume NOx Emission = 0.068 lb/mmbtu x 1305 mmbtu/mmscf x 0.572 mmscf= 50.76 lb CO Emission = 0.31 lb/mmbtu x 1305 mmbtu/mmscf x 0.572 mm scf= 231.41 lb Step 5: Calculate SO2 Emissions from Combustion. SO2 emissions are calculated based on the H2S concentration in the gas stream to be flared. Assumes 100 percent conversion of H2S to SO2. Western’s facilities are all in sweet gas service, therefore, H2S emissions are negligible for any assumed destruction efficiency. Example calculations: H2S Concentration = 0.5 ppm Gas Volume Flared = 572,000 scf Mass Emission =((Flared Volume)(H2S Fraction)/(H2S Ideal Gas Density))(MW SO2/MW H2S) =(572,000 scf)(.5ppm/1,000,000)/(11.14 lb/scf)((64.07lb SO2 /lb-mole)/(34.08 lb H2S /lb-mole)) = 0.05 lb SO2 = 276.19 lb | 03/22/2018 08:18 AM | 0 | 0 | 0
280805 | RN108740143 | BUFFALO GAS PLANT | FROM STANTON, TEXAS: FOLLOW I-20 WEST FOR APPROXIMATELY 5.5 MILES, THEN HEAD NORTH ON COUNTY ROAD 3001/FM829. FOLLOW FM829 FOR APPROXIMATELY 3.5 MILES, THEN TURN LEFT ONTO FM1212. FOLLOW FM1212 FOR APPROXIMATELY 12.2 MILES. THE SITE WILL BE ON THE LEFT. | MARTIN | 7 | 03/21/2018 8:40 | 03/21/2018 12:15 | EMISSIONS EVENT | Flare | FLARE-1 | Ethylbenzene | 0.46 |  |  | POUNDS | 1000 | POUNDS | SP |  | Operations had to change screen in the cryo due to high pressure on the gas/gas exchanger. | Changed out screens and put plant back online | UPSET/MAINTENANCE EMISSION METHOD OF CALCULATION Atlas Pipeline WestTex utilizes a Microsoft Excel Spreadsheet to calculate Upset/Maintenance Emissions. Up-to-Date representative gas analyses for each gas stream are maintained in the spreadsheet The following example calculations use the representative inlet gas analyses presented below. Component Mole % Molecular Weight Carbon Dioxide 0.038 44.01 Nitrogen 2.330 28.01 Methane 72.991 16.04 Ethane 10.999 30.07 Propane 8.752 44.10 Iso-Butane 0.779 58.12 n-Butane 2.583 58.12 Iso-Pentane 0.494 72.15 n-Pentane 0.566 72.15 Cyclohexane 0.087 86.18 Hexanes 0.255 86.18 Heptanes 0.107 100.20 Octanes 0.007 114.20 Nonanes 0.000 128.26 Decanes 0.000 142.28 Benzene 0.011 78.11 Toluene 0.004 92.14 Xylenes 0.000 106.17 Ethylbenzene 0.000 106.17 H2S 0.000 34.08 Water 0.000 18.02 Oxygen 0.000 32.00 Step 1: For each gas component, calculate Net Molecular Weight (MW): Net MW (lb/lb-mole) =Mole % of Component/100 x MW of Component Example using propane: Net MW = 8.7522/100 x 44.10 lb/lb-mole = 3.86 lb/lb-mole Step 2: Calculate the Mass of Each Gas Component Emitted Mass of Component = (Net MW of Component/Molar Volume) x Volume Emitted Molar Volume = 379.5 scf/lb-mole Volume Emitted = Recorded Data From Flow Meter Or Calculated in the Case of Pipeline Releases as Follows: Cross-Sectional Area x Length x (Pipeline Pressure + Atmospheric Pressure)/Atmospheric Pressure Example using propane and recorded data: Volume emitted = 572,000 scf Mass of Propane Emitted = (3.86 lb/lb-mole)/(379.5 scf/lb-mole) x 572,000 scf = 5,818 lb Example using propane and calculated area: Pipe Diameter,d = 12 inches Pipe Length, l = 165,470 feet Pipe Pressure, ppipe = 50 psig Atmospheric Pressure, patmos = 14.70 psia Volume = (Pi)(d2/4)(l)(( ppipe + patmos)/ patmos) = (3.141592)((12/12)^2/4))(165,470)((50 + 14.7)/14.7) = 572,000 scf Mass of Propane Emitted = (3.86 lb/lb-mole)/(379.5 scf/lb-mole) x 572,000 scf = 5,818 lb For venting episodes, this calculation is repeated for each gas component and the mass emission rate is transferred automatically to the U/M Form. Proceed to Step 3 for flaring episodes. Step 3: For flaring episodes, 98 percent destruction efficiency is used for Calculation of VOC emissions. Products of combustion are calculated in Steps 4 and 5. Example using propane: Mass of Propane Emitted = (1 - 0.98)(5,818 lb) = 116.36 lb This calculation is repeated for each gas component and the emission rate is transferred automatically to the U/M Form. Step 4: Calculate NOx and CO Emissions from Combustion. Products of combustion, namely NOx and CO are calculated using AP-42 emission factors for flares. Specifically, the factors are taken from AP-42 Table 13.5-1, 4/15. Example calculations: NOx Factor = 0.068 lb/mmbtu CO Factor = 0.31 lb/mmbtu Lower Heat Value of Gas = 1305 btu/scf (obtained from gas analysis) Mass Emission, lb = AP-42 Factor x LHV x Flared Volume NOx Emission = 0.068 lb/mmbtu x 1305 mmbtu/mmscf x 0.572 mmscf= 50.76 lb CO Emission = 0.31 lb/mmbtu x 1305 mmbtu/mmscf x 0.572 mm scf= 231.41 lb Step 5: Calculate SO2 Emissions from Combustion. SO2 emissions are calculated based on the H2S concentration in the gas stream to be flared. Assumes 100 percent conversion of H2S to SO2. Western’s facilities are all in sweet gas service, therefore, H2S emissions are negligible for any assumed destruction efficiency. Example calculations: H2S Concentration = 0.5 ppm Gas Volume Flared = 572,000 scf Mass Emission =((Flared Volume)(H2S Fraction)/(H2S Ideal Gas Density))(MW SO2/MW H2S) =(572,000 scf)(.5ppm/1,000,000)/(11.14 lb/scf)((64.07lb SO2 /lb-mole)/(34.08 lb H2S /lb-mole)) = 0.05 lb SO2 = 276.19 lb | 03/22/2018 08:18 AM | 0 | 0 | 0
280805 | RN108740143 | BUFFALO GAS PLANT | FROM STANTON, TEXAS: FOLLOW I-20 WEST FOR APPROXIMATELY 5.5 MILES, THEN HEAD NORTH ON COUNTY ROAD 3001/FM829. FOLLOW FM829 FOR APPROXIMATELY 3.5 MILES, THEN TURN LEFT ONTO FM1212. FOLLOW FM1212 FOR APPROXIMATELY 12.2 MILES. THE SITE WILL BE ON THE LEFT. | MARTIN | 7 | 03/21/2018 8:40 | 03/21/2018 12:15 | EMISSIONS EVENT | Flare | FLARE-1 | Heptane (or n-) | 68.66 |  |  | POUNDS | 5000 | POUNDS | SP |  | Operations had to change screen in the cryo due to high pressure on the gas/gas exchanger. | Changed out screens and put plant back online | UPSET/MAINTENANCE EMISSION METHOD OF CALCULATION Atlas Pipeline WestTex utilizes a Microsoft Excel Spreadsheet to calculate Upset/Maintenance Emissions. Up-to-Date representative gas analyses for each gas stream are maintained in the spreadsheet The following example calculations use the representative inlet gas analyses presented below. Component Mole % Molecular Weight Carbon Dioxide 0.038 44.01 Nitrogen 2.330 28.01 Methane 72.991 16.04 Ethane 10.999 30.07 Propane 8.752 44.10 Iso-Butane 0.779 58.12 n-Butane 2.583 58.12 Iso-Pentane 0.494 72.15 n-Pentane 0.566 72.15 Cyclohexane 0.087 86.18 Hexanes 0.255 86.18 Heptanes 0.107 100.20 Octanes 0.007 114.20 Nonanes 0.000 128.26 Decanes 0.000 142.28 Benzene 0.011 78.11 Toluene 0.004 92.14 Xylenes 0.000 106.17 Ethylbenzene 0.000 106.17 H2S 0.000 34.08 Water 0.000 18.02 Oxygen 0.000 32.00 Step 1: For each gas component, calculate Net Molecular Weight (MW): Net MW (lb/lb-mole) =Mole % of Component/100 x MW of Component Example using propane: Net MW = 8.7522/100 x 44.10 lb/lb-mole = 3.86 lb/lb-mole Step 2: Calculate the Mass of Each Gas Component Emitted Mass of Component = (Net MW of Component/Molar Volume) x Volume Emitted Molar Volume = 379.5 scf/lb-mole Volume Emitted = Recorded Data From Flow Meter Or Calculated in the Case of Pipeline Releases as Follows: Cross-Sectional Area x Length x (Pipeline Pressure + Atmospheric Pressure)/Atmospheric Pressure Example using propane and recorded data: Volume emitted = 572,000 scf Mass of Propane Emitted = (3.86 lb/lb-mole)/(379.5 scf/lb-mole) x 572,000 scf = 5,818 lb Example using propane and calculated area: Pipe Diameter,d = 12 inches Pipe Length, l = 165,470 feet Pipe Pressure, ppipe = 50 psig Atmospheric Pressure, patmos = 14.70 psia Volume = (Pi)(d2/4)(l)(( ppipe + patmos)/ patmos) = (3.141592)((12/12)^2/4))(165,470)((50 + 14.7)/14.7) = 572,000 scf Mass of Propane Emitted = (3.86 lb/lb-mole)/(379.5 scf/lb-mole) x 572,000 scf = 5,818 lb For venting episodes, this calculation is repeated for each gas component and the mass emission rate is transferred automatically to the U/M Form. Proceed to Step 3 for flaring episodes. Step 3: For flaring episodes, 98 percent destruction efficiency is used for Calculation of VOC emissions. Products of combustion are calculated in Steps 4 and 5. Example using propane: Mass of Propane Emitted = (1 - 0.98)(5,818 lb) = 116.36 lb This calculation is repeated for each gas component and the emission rate is transferred automatically to the U/M Form. Step 4: Calculate NOx and CO Emissions from Combustion. Products of combustion, namely NOx and CO are calculated using AP-42 emission factors for flares. Specifically, the factors are taken from AP-42 Table 13.5-1, 4/15. Example calculations: NOx Factor = 0.068 lb/mmbtu CO Factor = 0.31 lb/mmbtu Lower Heat Value of Gas = 1305 btu/scf (obtained from gas analysis) Mass Emission, lb = AP-42 Factor x LHV x Flared Volume NOx Emission = 0.068 lb/mmbtu x 1305 mmbtu/mmscf x 0.572 mmscf= 50.76 lb CO Emission = 0.31 lb/mmbtu x 1305 mmbtu/mmscf x 0.572 mm scf= 231.41 lb Step 5: Calculate SO2 Emissions from Combustion. SO2 emissions are calculated based on the H2S concentration in the gas stream to be flared. Assumes 100 percent conversion of H2S to SO2. Western’s facilities are all in sweet gas service, therefore, H2S emissions are negligible for any assumed destruction efficiency. Example calculations: H2S Concentration = 0.5 ppm Gas Volume Flared = 572,000 scf Mass Emission =((Flared Volume)(H2S Fraction)/(H2S Ideal Gas Density))(MW SO2/MW H2S) =(572,000 scf)(.5ppm/1,000,000)/(11.14 lb/scf)((64.07lb SO2 /lb-mole)/(34.08 lb H2S /lb-mole)) = 0.05 lb SO2 = 276.19 lb | 03/22/2018 08:18 AM | 0 | 0 | 0
280805 | RN108740143 | BUFFALO GAS PLANT | FROM STANTON, TEXAS: FOLLOW I-20 WEST FOR APPROXIMATELY 5.5 MILES, THEN HEAD NORTH ON COUNTY ROAD 3001/FM829. FOLLOW FM829 FOR APPROXIMATELY 3.5 MILES, THEN TURN LEFT ONTO FM1212. FOLLOW FM1212 FOR APPROXIMATELY 12.2 MILES. THE SITE WILL BE ON THE LEFT. | MARTIN | 7 | 03/21/2018 8:40 | 03/21/2018 12:15 | EMISSIONS EVENT | Flare | FLARE-1 | Hexane | 176.22 |  |  | POUNDS | 5000 | POUNDS | SP |  | Operations had to change screen in the cryo due to high pressure on the gas/gas exchanger. | Changed out screens and put plant back online | UPSET/MAINTENANCE EMISSION METHOD OF CALCULATION Atlas Pipeline WestTex utilizes a Microsoft Excel Spreadsheet to calculate Upset/Maintenance Emissions. Up-to-Date representative gas analyses for each gas stream are maintained in the spreadsheet The following example calculations use the representative inlet gas analyses presented below. Component Mole % Molecular Weight Carbon Dioxide 0.038 44.01 Nitrogen 2.330 28.01 Methane 72.991 16.04 Ethane 10.999 30.07 Propane 8.752 44.10 Iso-Butane 0.779 58.12 n-Butane 2.583 58.12 Iso-Pentane 0.494 72.15 n-Pentane 0.566 72.15 Cyclohexane 0.087 86.18 Hexanes 0.255 86.18 Heptanes 0.107 100.20 Octanes 0.007 114.20 Nonanes 0.000 128.26 Decanes 0.000 142.28 Benzene 0.011 78.11 Toluene 0.004 92.14 Xylenes 0.000 106.17 Ethylbenzene 0.000 106.17 H2S 0.000 34.08 Water 0.000 18.02 Oxygen 0.000 32.00 Step 1: For each gas component, calculate Net Molecular Weight (MW): Net MW (lb/lb-mole) =Mole % of Component/100 x MW of Component Example using propane: Net MW = 8.7522/100 x 44.10 lb/lb-mole = 3.86 lb/lb-mole Step 2: Calculate the Mass of Each Gas Component Emitted Mass of Component = (Net MW of Component/Molar Volume) x Volume Emitted Molar Volume = 379.5 scf/lb-mole Volume Emitted = Recorded Data From Flow Meter Or Calculated in the Case of Pipeline Releases as Follows: Cross-Sectional Area x Length x (Pipeline Pressure + Atmospheric Pressure)/Atmospheric Pressure Example using propane and recorded data: Volume emitted = 572,000 scf Mass of Propane Emitted = (3.86 lb/lb-mole)/(379.5 scf/lb-mole) x 572,000 scf = 5,818 lb Example using propane and calculated area: Pipe Diameter,d = 12 inches Pipe Length, l = 165,470 feet Pipe Pressure, ppipe = 50 psig Atmospheric Pressure, patmos = 14.70 psia Volume = (Pi)(d2/4)(l)(( ppipe + patmos)/ patmos) = (3.141592)((12/12)^2/4))(165,470)((50 + 14.7)/14.7) = 572,000 scf Mass of Propane Emitted = (3.86 lb/lb-mole)/(379.5 scf/lb-mole) x 572,000 scf = 5,818 lb For venting episodes, this calculation is repeated for each gas component and the mass emission rate is transferred automatically to the U/M Form. Proceed to Step 3 for flaring episodes. Step 3: For flaring episodes, 98 percent destruction efficiency is used for Calculation of VOC emissions. Products of combustion are calculated in Steps 4 and 5. Example using propane: Mass of Propane Emitted = (1 - 0.98)(5,818 lb) = 116.36 lb This calculation is repeated for each gas component and the emission rate is transferred automatically to the U/M Form. Step 4: Calculate NOx and CO Emissions from Combustion. Products of combustion, namely NOx and CO are calculated using AP-42 emission factors for flares. Specifically, the factors are taken from AP-42 Table 13.5-1, 4/15. Example calculations: NOx Factor = 0.068 lb/mmbtu CO Factor = 0.31 lb/mmbtu Lower Heat Value of Gas = 1305 btu/scf (obtained from gas analysis) Mass Emission, lb = AP-42 Factor x LHV x Flared Volume NOx Emission = 0.068 lb/mmbtu x 1305 mmbtu/mmscf x 0.572 mmscf= 50.76 lb CO Emission = 0.31 lb/mmbtu x 1305 mmbtu/mmscf x 0.572 mm scf= 231.41 lb Step 5: Calculate SO2 Emissions from Combustion. SO2 emissions are calculated based on the H2S concentration in the gas stream to be flared. Assumes 100 percent conversion of H2S to SO2. Western’s facilities are all in sweet gas service, therefore, H2S emissions are negligible for any assumed destruction efficiency. Example calculations: H2S Concentration = 0.5 ppm Gas Volume Flared = 572,000 scf Mass Emission =((Flared Volume)(H2S Fraction)/(H2S Ideal Gas Density))(MW SO2/MW H2S) =(572,000 scf)(.5ppm/1,000,000)/(11.14 lb/scf)((64.07lb SO2 /lb-mole)/(34.08 lb H2S /lb-mole)) = 0.05 lb SO2 = 276.19 lb | 03/22/2018 08:18 AM | 0 | 0 | 0
280805 | RN108740143 | BUFFALO GAS PLANT | FROM STANTON, TEXAS: FOLLOW I-20 WEST FOR APPROXIMATELY 5.5 MILES, THEN HEAD NORTH ON COUNTY ROAD 3001/FM829. FOLLOW FM829 FOR APPROXIMATELY 3.5 MILES, THEN TURN LEFT ONTO FM1212. FOLLOW FM1212 FOR APPROXIMATELY 12.2 MILES. THE SITE WILL BE ON THE LEFT. | MARTIN | 7 | 03/21/2018 8:40 | 03/21/2018 12:15 | EMISSIONS EVENT | Flare | FLARE-1 | Nonane | 7.61 |  |  | POUNDS | 5000 | POUNDS | SP |  | Operations had to change screen in the cryo due to high pressure on the gas/gas exchanger. | Changed out screens and put plant back online | UPSET/MAINTENANCE EMISSION METHOD OF CALCULATION Atlas Pipeline WestTex utilizes a Microsoft Excel Spreadsheet to calculate Upset/Maintenance Emissions. Up-to-Date representative gas analyses for each gas stream are maintained in the spreadsheet The following example calculations use the representative inlet gas analyses presented below. Component Mole % Molecular Weight Carbon Dioxide 0.038 44.01 Nitrogen 2.330 28.01 Methane 72.991 16.04 Ethane 10.999 30.07 Propane 8.752 44.10 Iso-Butane 0.779 58.12 n-Butane 2.583 58.12 Iso-Pentane 0.494 72.15 n-Pentane 0.566 72.15 Cyclohexane 0.087 86.18 Hexanes 0.255 86.18 Heptanes 0.107 100.20 Octanes 0.007 114.20 Nonanes 0.000 128.26 Decanes 0.000 142.28 Benzene 0.011 78.11 Toluene 0.004 92.14 Xylenes 0.000 106.17 Ethylbenzene 0.000 106.17 H2S 0.000 34.08 Water 0.000 18.02 Oxygen 0.000 32.00 Step 1: For each gas component, calculate Net Molecular Weight (MW): Net MW (lb/lb-mole) =Mole % of Component/100 x MW of Component Example using propane: Net MW = 8.7522/100 x 44.10 lb/lb-mole = 3.86 lb/lb-mole Step 2: Calculate the Mass of Each Gas Component Emitted Mass of Component = (Net MW of Component/Molar Volume) x Volume Emitted Molar Volume = 379.5 scf/lb-mole Volume Emitted = Recorded Data From Flow Meter Or Calculated in the Case of Pipeline Releases as Follows: Cross-Sectional Area x Length x (Pipeline Pressure + Atmospheric Pressure)/Atmospheric Pressure Example using propane and recorded data: Volume emitted = 572,000 scf Mass of Propane Emitted = (3.86 lb/lb-mole)/(379.5 scf/lb-mole) x 572,000 scf = 5,818 lb Example using propane and calculated area: Pipe Diameter,d = 12 inches Pipe Length, l = 165,470 feet Pipe Pressure, ppipe = 50 psig Atmospheric Pressure, patmos = 14.70 psia Volume = (Pi)(d2/4)(l)(( ppipe + patmos)/ patmos) = (3.141592)((12/12)^2/4))(165,470)((50 + 14.7)/14.7) = 572,000 scf Mass of Propane Emitted = (3.86 lb/lb-mole)/(379.5 scf/lb-mole) x 572,000 scf = 5,818 lb For venting episodes, this calculation is repeated for each gas component and the mass emission rate is transferred automatically to the U/M Form. Proceed to Step 3 for flaring episodes. Step 3: For flaring episodes, 98 percent destruction efficiency is used for Calculation of VOC emissions. Products of combustion are calculated in Steps 4 and 5. Example using propane: Mass of Propane Emitted = (1 - 0.98)(5,818 lb) = 116.36 lb This calculation is repeated for each gas component and the emission rate is transferred automatically to the U/M Form. Step 4: Calculate NOx and CO Emissions from Combustion. Products of combustion, namely NOx and CO are calculated using AP-42 emission factors for flares. Specifically, the factors are taken from AP-42 Table 13.5-1, 4/15. Example calculations: NOx Factor = 0.068 lb/mmbtu CO Factor = 0.31 lb/mmbtu Lower Heat Value of Gas = 1305 btu/scf (obtained from gas analysis) Mass Emission, lb = AP-42 Factor x LHV x Flared Volume NOx Emission = 0.068 lb/mmbtu x 1305 mmbtu/mmscf x 0.572 mmscf= 50.76 lb CO Emission = 0.31 lb/mmbtu x 1305 mmbtu/mmscf x 0.572 mm scf= 231.41 lb Step 5: Calculate SO2 Emissions from Combustion. SO2 emissions are calculated based on the H2S concentration in the gas stream to be flared. Assumes 100 percent conversion of H2S to SO2. Western’s facilities are all in sweet gas service, therefore, H2S emissions are negligible for any assumed destruction efficiency. Example calculations: H2S Concentration = 0.5 ppm Gas Volume Flared = 572,000 scf Mass Emission =((Flared Volume)(H2S Fraction)/(H2S Ideal Gas Density))(MW SO2/MW H2S) =(572,000 scf)(.5ppm/1,000,000)/(11.14 lb/scf)((64.07lb SO2 /lb-mole)/(34.08 lb H2S /lb-mole)) = 0.05 lb SO2 = 276.19 lb | 03/22/2018 08:18 AM | 0 | 0 | 0
280805 | RN108740143 | BUFFALO GAS PLANT | FROM STANTON, TEXAS: FOLLOW I-20 WEST FOR APPROXIMATELY 5.5 MILES, THEN HEAD NORTH ON COUNTY ROAD 3001/FM829. FOLLOW FM829 FOR APPROXIMATELY 3.5 MILES, THEN TURN LEFT ONTO FM1212. FOLLOW FM1212 FOR APPROXIMATELY 12.2 MILES. THE SITE WILL BE ON THE LEFT. | MARTIN | 7 | 03/21/2018 8:40 | 03/21/2018 12:15 | EMISSIONS EVENT | Flare | FLARE-1 | Octane | 28.26 |  |  | POUNDS | 5000 | POUNDS | SP |  | Operations had to change screen in the cryo due to high pressure on the gas/gas exchanger. | Changed out screens and put plant back online | UPSET/MAINTENANCE EMISSION METHOD OF CALCULATION Atlas Pipeline WestTex utilizes a Microsoft Excel Spreadsheet to calculate Upset/Maintenance Emissions. Up-to-Date representative gas analyses for each gas stream are maintained in the spreadsheet The following example calculations use the representative inlet gas analyses presented below. Component Mole % Molecular Weight Carbon Dioxide 0.038 44.01 Nitrogen 2.330 28.01 Methane 72.991 16.04 Ethane 10.999 30.07 Propane 8.752 44.10 Iso-Butane 0.779 58.12 n-Butane 2.583 58.12 Iso-Pentane 0.494 72.15 n-Pentane 0.566 72.15 Cyclohexane 0.087 86.18 Hexanes 0.255 86.18 Heptanes 0.107 100.20 Octanes 0.007 114.20 Nonanes 0.000 128.26 Decanes 0.000 142.28 Benzene 0.011 78.11 Toluene 0.004 92.14 Xylenes 0.000 106.17 Ethylbenzene 0.000 106.17 H2S 0.000 34.08 Water 0.000 18.02 Oxygen 0.000 32.00 Step 1: For each gas component, calculate Net Molecular Weight (MW): Net MW (lb/lb-mole) =Mole % of Component/100 x MW of Component Example using propane: Net MW = 8.7522/100 x 44.10 lb/lb-mole = 3.86 lb/lb-mole Step 2: Calculate the Mass of Each Gas Component Emitted Mass of Component = (Net MW of Component/Molar Volume) x Volume Emitted Molar Volume = 379.5 scf/lb-mole Volume Emitted = Recorded Data From Flow Meter Or Calculated in the Case of Pipeline Releases as Follows: Cross-Sectional Area x Length x (Pipeline Pressure + Atmospheric Pressure)/Atmospheric Pressure Example using propane and recorded data: Volume emitted = 572,000 scf Mass of Propane Emitted = (3.86 lb/lb-mole)/(379.5 scf/lb-mole) x 572,000 scf = 5,818 lb Example using propane and calculated area: Pipe Diameter,d = 12 inches Pipe Length, l = 165,470 feet Pipe Pressure, ppipe = 50 psig Atmospheric Pressure, patmos = 14.70 psia Volume = (Pi)(d2/4)(l)(( ppipe + patmos)/ patmos) = (3.141592)((12/12)^2/4))(165,470)((50 + 14.7)/14.7) = 572,000 scf Mass of Propane Emitted = (3.86 lb/lb-mole)/(379.5 scf/lb-mole) x 572,000 scf = 5,818 lb For venting episodes, this calculation is repeated for each gas component and the mass emission rate is transferred automatically to the U/M Form. Proceed to Step 3 for flaring episodes. Step 3: For flaring episodes, 98 percent destruction efficiency is used for Calculation of VOC emissions. Products of combustion are calculated in Steps 4 and 5. Example using propane: Mass of Propane Emitted = (1 - 0.98)(5,818 lb) = 116.36 lb This calculation is repeated for each gas component and the emission rate is transferred automatically to the U/M Form. Step 4: Calculate NOx and CO Emissions from Combustion. Products of combustion, namely NOx and CO are calculated using AP-42 emission factors for flares. Specifically, the factors are taken from AP-42 Table 13.5-1, 4/15. Example calculations: NOx Factor = 0.068 lb/mmbtu CO Factor = 0.31 lb/mmbtu Lower Heat Value of Gas = 1305 btu/scf (obtained from gas analysis) Mass Emission, lb = AP-42 Factor x LHV x Flared Volume NOx Emission = 0.068 lb/mmbtu x 1305 mmbtu/mmscf x 0.572 mmscf= 50.76 lb CO Emission = 0.31 lb/mmbtu x 1305 mmbtu/mmscf x 0.572 mm scf= 231.41 lb Step 5: Calculate SO2 Emissions from Combustion. SO2 emissions are calculated based on the H2S concentration in the gas stream to be flared. Assumes 100 percent conversion of H2S to SO2. Western’s facilities are all in sweet gas service, therefore, H2S emissions are negligible for any assumed destruction efficiency. Example calculations: H2S Concentration = 0.5 ppm Gas Volume Flared = 572,000 scf Mass Emission =((Flared Volume)(H2S Fraction)/(H2S Ideal Gas Density))(MW SO2/MW H2S) =(572,000 scf)(.5ppm/1,000,000)/(11.14 lb/scf)((64.07lb SO2 /lb-mole)/(34.08 lb H2S /lb-mole)) = 0.05 lb SO2 = 276.19 lb | 03/22/2018 08:18 AM | 0 | 0 | 0
280805 | RN108740143 | BUFFALO GAS PLANT | FROM STANTON, TEXAS: FOLLOW I-20 WEST FOR APPROXIMATELY 5.5 MILES, THEN HEAD NORTH ON COUNTY ROAD 3001/FM829. FOLLOW FM829 FOR APPROXIMATELY 3.5 MILES, THEN TURN LEFT ONTO FM1212. FOLLOW FM1212 FOR APPROXIMATELY 12.2 MILES. THE SITE WILL BE ON THE LEFT. | MARTIN | 7 | 03/21/2018 8:40 | 03/21/2018 12:15 | EMISSIONS EVENT | Flare | FLARE-1 | Oxides of Nitrogen (NOx) | 1211.76 |  |  | POUNDS | 1000 | POUNDS | SP |  | Operations had to change screen in the cryo due to high pressure on the gas/gas exchanger. | Changed out screens and put plant back online | UPSET/MAINTENANCE EMISSION METHOD OF CALCULATION Atlas Pipeline WestTex utilizes a Microsoft Excel Spreadsheet to calculate Upset/Maintenance Emissions. Up-to-Date representative gas analyses for each gas stream are maintained in the spreadsheet The following example calculations use the representative inlet gas analyses presented below. Component Mole % Molecular Weight Carbon Dioxide 0.038 44.01 Nitrogen 2.330 28.01 Methane 72.991 16.04 Ethane 10.999 30.07 Propane 8.752 44.10 Iso-Butane 0.779 58.12 n-Butane 2.583 58.12 Iso-Pentane 0.494 72.15 n-Pentane 0.566 72.15 Cyclohexane 0.087 86.18 Hexanes 0.255 86.18 Heptanes 0.107 100.20 Octanes 0.007 114.20 Nonanes 0.000 128.26 Decanes 0.000 142.28 Benzene 0.011 78.11 Toluene 0.004 92.14 Xylenes 0.000 106.17 Ethylbenzene 0.000 106.17 H2S 0.000 34.08 Water 0.000 18.02 Oxygen 0.000 32.00 Step 1: For each gas component, calculate Net Molecular Weight (MW): Net MW (lb/lb-mole) =Mole % of Component/100 x MW of Component Example using propane: Net MW = 8.7522/100 x 44.10 lb/lb-mole = 3.86 lb/lb-mole Step 2: Calculate the Mass of Each Gas Component Emitted Mass of Component = (Net MW of Component/Molar Volume) x Volume Emitted Molar Volume = 379.5 scf/lb-mole Volume Emitted = Recorded Data From Flow Meter Or Calculated in the Case of Pipeline Releases as Follows: Cross-Sectional Area x Length x (Pipeline Pressure + Atmospheric Pressure)/Atmospheric Pressure Example using propane and recorded data: Volume emitted = 572,000 scf Mass of Propane Emitted = (3.86 lb/lb-mole)/(379.5 scf/lb-mole) x 572,000 scf = 5,818 lb Example using propane and calculated area: Pipe Diameter,d = 12 inches Pipe Length, l = 165,470 feet Pipe Pressure, ppipe = 50 psig Atmospheric Pressure, patmos = 14.70 psia Volume = (Pi)(d2/4)(l)(( ppipe + patmos)/ patmos) = (3.141592)((12/12)^2/4))(165,470)((50 + 14.7)/14.7) = 572,000 scf Mass of Propane Emitted = (3.86 lb/lb-mole)/(379.5 scf/lb-mole) x 572,000 scf = 5,818 lb For venting episodes, this calculation is repeated for each gas component and the mass emission rate is transferred automatically to the U/M Form. Proceed to Step 3 for flaring episodes. Step 3: For flaring episodes, 98 percent destruction efficiency is used for Calculation of VOC emissions. Products of combustion are calculated in Steps 4 and 5. Example using propane: Mass of Propane Emitted = (1 - 0.98)(5,818 lb) = 116.36 lb This calculation is repeated for each gas component and the emission rate is transferred automatically to the U/M Form. Step 4: Calculate NOx and CO Emissions from Combustion. Products of combustion, namely NOx and CO are calculated using AP-42 emission factors for flares. Specifically, the factors are taken from AP-42 Table 13.5-1, 4/15. Example calculations: NOx Factor = 0.068 lb/mmbtu CO Factor = 0.31 lb/mmbtu Lower Heat Value of Gas = 1305 btu/scf (obtained from gas analysis) Mass Emission, lb = AP-42 Factor x LHV x Flared Volume NOx Emission = 0.068 lb/mmbtu x 1305 mmbtu/mmscf x 0.572 mmscf= 50.76 lb CO Emission = 0.31 lb/mmbtu x 1305 mmbtu/mmscf x 0.572 mm scf= 231.41 lb Step 5: Calculate SO2 Emissions from Combustion. SO2 emissions are calculated based on the H2S concentration in the gas stream to be flared. Assumes 100 percent conversion of H2S to SO2. Western’s facilities are all in sweet gas service, therefore, H2S emissions are negligible for any assumed destruction efficiency. Example calculations: H2S Concentration = 0.5 ppm Gas Volume Flared = 572,000 scf Mass Emission =((Flared Volume)(H2S Fraction)/(H2S Ideal Gas Density))(MW SO2/MW H2S) =(572,000 scf)(.5ppm/1,000,000)/(11.14 lb/scf)((64.07lb SO2 /lb-mole)/(34.08 lb H2S /lb-mole)) = 0.05 lb SO2 = 276.19 lb | 03/22/2018 08:18 AM | 0 | 0 | 0
280805 | RN108740143 | BUFFALO GAS PLANT | FROM STANTON, TEXAS: FOLLOW I-20 WEST FOR APPROXIMATELY 5.5 MILES, THEN HEAD NORTH ON COUNTY ROAD 3001/FM829. FOLLOW FM829 FOR APPROXIMATELY 3.5 MILES, THEN TURN LEFT ONTO FM1212. FOLLOW FM1212 FOR APPROXIMATELY 12.2 MILES. THE SITE WILL BE ON THE LEFT. | MARTIN | 7 | 03/21/2018 8:40 | 03/21/2018 12:15 | EMISSIONS EVENT | Flare | FLARE-1 | Pentane | 524.47 |  |  | POUNDS | 5000 | POUNDS | SP |  | Operations had to change screen in the cryo due to high pressure on the gas/gas exchanger. | Changed out screens and put plant back online | UPSET/MAINTENANCE EMISSION METHOD OF CALCULATION Atlas Pipeline WestTex utilizes a Microsoft Excel Spreadsheet to calculate Upset/Maintenance Emissions. Up-to-Date representative gas analyses for each gas stream are maintained in the spreadsheet The following example calculations use the representative inlet gas analyses presented below. Component Mole % Molecular Weight Carbon Dioxide 0.038 44.01 Nitrogen 2.330 28.01 Methane 72.991 16.04 Ethane 10.999 30.07 Propane 8.752 44.10 Iso-Butane 0.779 58.12 n-Butane 2.583 58.12 Iso-Pentane 0.494 72.15 n-Pentane 0.566 72.15 Cyclohexane 0.087 86.18 Hexanes 0.255 86.18 Heptanes 0.107 100.20 Octanes 0.007 114.20 Nonanes 0.000 128.26 Decanes 0.000 142.28 Benzene 0.011 78.11 Toluene 0.004 92.14 Xylenes 0.000 106.17 Ethylbenzene 0.000 106.17 H2S 0.000 34.08 Water 0.000 18.02 Oxygen 0.000 32.00 Step 1: For each gas component, calculate Net Molecular Weight (MW): Net MW (lb/lb-mole) =Mole % of Component/100 x MW of Component Example using propane: Net MW = 8.7522/100 x 44.10 lb/lb-mole = 3.86 lb/lb-mole Step 2: Calculate the Mass of Each Gas Component Emitted Mass of Component = (Net MW of Component/Molar Volume) x Volume Emitted Molar Volume = 379.5 scf/lb-mole Volume Emitted = Recorded Data From Flow Meter Or Calculated in the Case of Pipeline Releases as Follows: Cross-Sectional Area x Length x (Pipeline Pressure + Atmospheric Pressure)/Atmospheric Pressure Example using propane and recorded data: Volume emitted = 572,000 scf Mass of Propane Emitted = (3.86 lb/lb-mole)/(379.5 scf/lb-mole) x 572,000 scf = 5,818 lb Example using propane and calculated area: Pipe Diameter,d = 12 inches Pipe Length, l = 165,470 feet Pipe Pressure, ppipe = 50 psig Atmospheric Pressure, patmos = 14.70 psia Volume = (Pi)(d2/4)(l)(( ppipe + patmos)/ patmos) = (3.141592)((12/12)^2/4))(165,470)((50 + 14.7)/14.7) = 572,000 scf Mass of Propane Emitted = (3.86 lb/lb-mole)/(379.5 scf/lb-mole) x 572,000 scf = 5,818 lb For venting episodes, this calculation is repeated for each gas component and the mass emission rate is transferred automatically to the U/M Form. Proceed to Step 3 for flaring episodes. Step 3: For flaring episodes, 98 percent destruction efficiency is used for Calculation of VOC emissions. Products of combustion are calculated in Steps 4 and 5. Example using propane: Mass of Propane Emitted = (1 - 0.98)(5,818 lb) = 116.36 lb This calculation is repeated for each gas component and the emission rate is transferred automatically to the U/M Form. Step 4: Calculate NOx and CO Emissions from Combustion. Products of combustion, namely NOx and CO are calculated using AP-42 emission factors for flares. Specifically, the factors are taken from AP-42 Table 13.5-1, 4/15. Example calculations: NOx Factor = 0.068 lb/mmbtu CO Factor = 0.31 lb/mmbtu Lower Heat Value of Gas = 1305 btu/scf (obtained from gas analysis) Mass Emission, lb = AP-42 Factor x LHV x Flared Volume NOx Emission = 0.068 lb/mmbtu x 1305 mmbtu/mmscf x 0.572 mmscf= 50.76 lb CO Emission = 0.31 lb/mmbtu x 1305 mmbtu/mmscf x 0.572 mm scf= 231.41 lb Step 5: Calculate SO2 Emissions from Combustion. SO2 emissions are calculated based on the H2S concentration in the gas stream to be flared. Assumes 100 percent conversion of H2S to SO2. Western’s facilities are all in sweet gas service, therefore, H2S emissions are negligible for any assumed destruction efficiency. Example calculations: H2S Concentration = 0.5 ppm Gas Volume Flared = 572,000 scf Mass Emission =((Flared Volume)(H2S Fraction)/(H2S Ideal Gas Density))(MW SO2/MW H2S) =(572,000 scf)(.5ppm/1,000,000)/(11.14 lb/scf)((64.07lb SO2 /lb-mole)/(34.08 lb H2S /lb-mole)) = 0.05 lb SO2 = 276.19 lb | 03/22/2018 08:18 AM | 0 | 0 | 0
280805 | RN108740143 | BUFFALO GAS PLANT | FROM STANTON, TEXAS: FOLLOW I-20 WEST FOR APPROXIMATELY 5.5 MILES, THEN HEAD NORTH ON COUNTY ROAD 3001/FM829. FOLLOW FM829 FOR APPROXIMATELY 3.5 MILES, THEN TURN LEFT ONTO FM1212. FOLLOW FM1212 FOR APPROXIMATELY 12.2 MILES. THE SITE WILL BE ON THE LEFT. | MARTIN | 7 | 03/21/2018 8:40 | 03/21/2018 12:15 | EMISSIONS EVENT | Flare | FLARE-1 | Propane | 2200.18 |  |  | POUNDS | 5000 | POUNDS | SP |  | Operations had to change screen in the cryo due to high pressure on the gas/gas exchanger. | Changed out screens and put plant back online | UPSET/MAINTENANCE EMISSION METHOD OF CALCULATION Atlas Pipeline WestTex utilizes a Microsoft Excel Spreadsheet to calculate Upset/Maintenance Emissions. Up-to-Date representative gas analyses for each gas stream are maintained in the spreadsheet The following example calculations use the representative inlet gas analyses presented below. Component Mole % Molecular Weight Carbon Dioxide 0.038 44.01 Nitrogen 2.330 28.01 Methane 72.991 16.04 Ethane 10.999 30.07 Propane 8.752 44.10 Iso-Butane 0.779 58.12 n-Butane 2.583 58.12 Iso-Pentane 0.494 72.15 n-Pentane 0.566 72.15 Cyclohexane 0.087 86.18 Hexanes 0.255 86.18 Heptanes 0.107 100.20 Octanes 0.007 114.20 Nonanes 0.000 128.26 Decanes 0.000 142.28 Benzene 0.011 78.11 Toluene 0.004 92.14 Xylenes 0.000 106.17 Ethylbenzene 0.000 106.17 H2S 0.000 34.08 Water 0.000 18.02 Oxygen 0.000 32.00 Step 1: For each gas component, calculate Net Molecular Weight (MW): Net MW (lb/lb-mole) =Mole % of Component/100 x MW of Component Example using propane: Net MW = 8.7522/100 x 44.10 lb/lb-mole = 3.86 lb/lb-mole Step 2: Calculate the Mass of Each Gas Component Emitted Mass of Component = (Net MW of Component/Molar Volume) x Volume Emitted Molar Volume = 379.5 scf/lb-mole Volume Emitted = Recorded Data From Flow Meter Or Calculated in the Case of Pipeline Releases as Follows: Cross-Sectional Area x Length x (Pipeline Pressure + Atmospheric Pressure)/Atmospheric Pressure Example using propane and recorded data: Volume emitted = 572,000 scf Mass of Propane Emitted = (3.86 lb/lb-mole)/(379.5 scf/lb-mole) x 572,000 scf = 5,818 lb Example using propane and calculated area: Pipe Diameter,d = 12 inches Pipe Length, l = 165,470 feet Pipe Pressure, ppipe = 50 psig Atmospheric Pressure, patmos = 14.70 psia Volume = (Pi)(d2/4)(l)(( ppipe + patmos)/ patmos) = (3.141592)((12/12)^2/4))(165,470)((50 + 14.7)/14.7) = 572,000 scf Mass of Propane Emitted = (3.86 lb/lb-mole)/(379.5 scf/lb-mole) x 572,000 scf = 5,818 lb For venting episodes, this calculation is repeated for each gas component and the mass emission rate is transferred automatically to the U/M Form. Proceed to Step 3 for flaring episodes. Step 3: For flaring episodes, 98 percent destruction efficiency is used for Calculation of VOC emissions. Products of combustion are calculated in Steps 4 and 5. Example using propane: Mass of Propane Emitted = (1 - 0.98)(5,818 lb) = 116.36 lb This calculation is repeated for each gas component and the emission rate is transferred automatically to the U/M Form. Step 4: Calculate NOx and CO Emissions from Combustion. Products of combustion, namely NOx and CO are calculated using AP-42 emission factors for flares. Specifically, the factors are taken from AP-42 Table 13.5-1, 4/15. Example calculations: NOx Factor = 0.068 lb/mmbtu CO Factor = 0.31 lb/mmbtu Lower Heat Value of Gas = 1305 btu/scf (obtained from gas analysis) Mass Emission, lb = AP-42 Factor x LHV x Flared Volume NOx Emission = 0.068 lb/mmbtu x 1305 mmbtu/mmscf x 0.572 mmscf= 50.76 lb CO Emission = 0.31 lb/mmbtu x 1305 mmbtu/mmscf x 0.572 mm scf= 231.41 lb Step 5: Calculate SO2 Emissions from Combustion. SO2 emissions are calculated based on the H2S concentration in the gas stream to be flared. Assumes 100 percent conversion of H2S to SO2. Western’s facilities are all in sweet gas service, therefore, H2S emissions are negligible for any assumed destruction efficiency. Example calculations: H2S Concentration = 0.5 ppm Gas Volume Flared = 572,000 scf Mass Emission =((Flared Volume)(H2S Fraction)/(H2S Ideal Gas Density))(MW SO2/MW H2S) =(572,000 scf)(.5ppm/1,000,000)/(11.14 lb/scf)((64.07lb SO2 /lb-mole)/(34.08 lb H2S /lb-mole)) = 0.05 lb SO2 = 276.19 lb | 03/22/2018 08:18 AM | 0 | 0 | 0
280805 | RN108740143 | BUFFALO GAS PLANT | FROM STANTON, TEXAS: FOLLOW I-20 WEST FOR APPROXIMATELY 5.5 MILES, THEN HEAD NORTH ON COUNTY ROAD 3001/FM829. FOLLOW FM829 FOR APPROXIMATELY 3.5 MILES, THEN TURN LEFT ONTO FM1212. FOLLOW FM1212 FOR APPROXIMATELY 12.2 MILES. THE SITE WILL BE ON THE LEFT. | MARTIN | 7 | 03/21/2018 8:40 | 03/21/2018 12:15 | EMISSIONS EVENT | Flare | FLARE-1 | Toluene | 9.61 |  |  | POUNDS | 1000 | POUNDS | SP |  | Operations had to change screen in the cryo due to high pressure on the gas/gas exchanger. | Changed out screens and put plant back online | UPSET/MAINTENANCE EMISSION METHOD OF CALCULATION Atlas Pipeline WestTex utilizes a Microsoft Excel Spreadsheet to calculate Upset/Maintenance Emissions. Up-to-Date representative gas analyses for each gas stream are maintained in the spreadsheet The following example calculations use the representative inlet gas analyses presented below. Component Mole % Molecular Weight Carbon Dioxide 0.038 44.01 Nitrogen 2.330 28.01 Methane 72.991 16.04 Ethane 10.999 30.07 Propane 8.752 44.10 Iso-Butane 0.779 58.12 n-Butane 2.583 58.12 Iso-Pentane 0.494 72.15 n-Pentane 0.566 72.15 Cyclohexane 0.087 86.18 Hexanes 0.255 86.18 Heptanes 0.107 100.20 Octanes 0.007 114.20 Nonanes 0.000 128.26 Decanes 0.000 142.28 Benzene 0.011 78.11 Toluene 0.004 92.14 Xylenes 0.000 106.17 Ethylbenzene 0.000 106.17 H2S 0.000 34.08 Water 0.000 18.02 Oxygen 0.000 32.00 Step 1: For each gas component, calculate Net Molecular Weight (MW): Net MW (lb/lb-mole) =Mole % of Component/100 x MW of Component Example using propane: Net MW = 8.7522/100 x 44.10 lb/lb-mole = 3.86 lb/lb-mole Step 2: Calculate the Mass of Each Gas Component Emitted Mass of Component = (Net MW of Component/Molar Volume) x Volume Emitted Molar Volume = 379.5 scf/lb-mole Volume Emitted = Recorded Data From Flow Meter Or Calculated in the Case of Pipeline Releases as Follows: Cross-Sectional Area x Length x (Pipeline Pressure + Atmospheric Pressure)/Atmospheric Pressure Example using propane and recorded data: Volume emitted = 572,000 scf Mass of Propane Emitted = (3.86 lb/lb-mole)/(379.5 scf/lb-mole) x 572,000 scf = 5,818 lb Example using propane and calculated area: Pipe Diameter,d = 12 inches Pipe Length, l = 165,470 feet Pipe Pressure, ppipe = 50 psig Atmospheric Pressure, patmos = 14.70 psia Volume = (Pi)(d2/4)(l)(( ppipe + patmos)/ patmos) = (3.141592)((12/12)^2/4))(165,470)((50 + 14.7)/14.7) = 572,000 scf Mass of Propane Emitted = (3.86 lb/lb-mole)/(379.5 scf/lb-mole) x 572,000 scf = 5,818 lb For venting episodes, this calculation is repeated for each gas component and the mass emission rate is transferred automatically to the U/M Form. Proceed to Step 3 for flaring episodes. Step 3: For flaring episodes, 98 percent destruction efficiency is used for Calculation of VOC emissions. Products of combustion are calculated in Steps 4 and 5. Example using propane: Mass of Propane Emitted = (1 - 0.98)(5,818 lb) = 116.36 lb This calculation is repeated for each gas component and the emission rate is transferred automatically to the U/M Form. Step 4: Calculate NOx and CO Emissions from Combustion. Products of combustion, namely NOx and CO are calculated using AP-42 emission factors for flares. Specifically, the factors are taken from AP-42 Table 13.5-1, 4/15. Example calculations: NOx Factor = 0.068 lb/mmbtu CO Factor = 0.31 lb/mmbtu Lower Heat Value of Gas = 1305 btu/scf (obtained from gas analysis) Mass Emission, lb = AP-42 Factor x LHV x Flared Volume NOx Emission = 0.068 lb/mmbtu x 1305 mmbtu/mmscf x 0.572 mmscf= 50.76 lb CO Emission = 0.31 lb/mmbtu x 1305 mmbtu/mmscf x 0.572 mm scf= 231.41 lb Step 5: Calculate SO2 Emissions from Combustion. SO2 emissions are calculated based on the H2S concentration in the gas stream to be flared. Assumes 100 percent conversion of H2S to SO2. Western’s facilities are all in sweet gas service, therefore, H2S emissions are negligible for any assumed destruction efficiency. Example calculations: H2S Concentration = 0.5 ppm Gas Volume Flared = 572,000 scf Mass Emission =((Flared Volume)(H2S Fraction)/(H2S Ideal Gas Density))(MW SO2/MW H2S) =(572,000 scf)(.5ppm/1,000,000)/(11.14 lb/scf)((64.07lb SO2 /lb-mole)/(34.08 lb H2S /lb-mole)) = 0.05 lb SO2 = 276.19 lb | 03/22/2018 08:18 AM | 0 | 0 | 0
280805 | RN108740143 | BUFFALO GAS PLANT | FROM STANTON, TEXAS: FOLLOW I-20 WEST FOR APPROXIMATELY 5.5 MILES, THEN HEAD NORTH ON COUNTY ROAD 3001/FM829. FOLLOW FM829 FOR APPROXIMATELY 3.5 MILES, THEN TURN LEFT ONTO FM1212. FOLLOW FM1212 FOR APPROXIMATELY 12.2 MILES. THE SITE WILL BE ON THE LEFT. | MARTIN | 7 | 03/21/2018 8:40 | 03/21/2018 12:15 | EMISSIONS EVENT | Flare | FLARE-1 | Xylene (mixed isomers) | 2.06 |  |  | POUNDS | 100 | POUNDS | SP |  | Operations had to change screen in the cryo due to high pressure on the gas/gas exchanger. | Changed out screens and put plant back online | UPSET/MAINTENANCE EMISSION METHOD OF CALCULATION Atlas Pipeline WestTex utilizes a Microsoft Excel Spreadsheet to calculate Upset/Maintenance Emissions. Up-to-Date representative gas analyses for each gas stream are maintained in the spreadsheet The following example calculations use the representative inlet gas analyses presented below. Component Mole % Molecular Weight Carbon Dioxide 0.038 44.01 Nitrogen 2.330 28.01 Methane 72.991 16.04 Ethane 10.999 30.07 Propane 8.752 44.10 Iso-Butane 0.779 58.12 n-Butane 2.583 58.12 Iso-Pentane 0.494 72.15 n-Pentane 0.566 72.15 Cyclohexane 0.087 86.18 Hexanes 0.255 86.18 Heptanes 0.107 100.20 Octanes 0.007 114.20 Nonanes 0.000 128.26 Decanes 0.000 142.28 Benzene 0.011 78.11 Toluene 0.004 92.14 Xylenes 0.000 106.17 Ethylbenzene 0.000 106.17 H2S 0.000 34.08 Water 0.000 18.02 Oxygen 0.000 32.00 Step 1: For each gas component, calculate Net Molecular Weight (MW): Net MW (lb/lb-mole) =Mole % of Component/100 x MW of Component Example using propane: Net MW = 8.7522/100 x 44.10 lb/lb-mole = 3.86 lb/lb-mole Step 2: Calculate the Mass of Each Gas Component Emitted Mass of Component = (Net MW of Component/Molar Volume) x Volume Emitted Molar Volume = 379.5 scf/lb-mole Volume Emitted = Recorded Data From Flow Meter Or Calculated in the Case of Pipeline Releases as Follows: Cross-Sectional Area x Length x (Pipeline Pressure + Atmospheric Pressure)/Atmospheric Pressure Example using propane and recorded data: Volume emitted = 572,000 scf Mass of Propane Emitted = (3.86 lb/lb-mole)/(379.5 scf/lb-mole) x 572,000 scf = 5,818 lb Example using propane and calculated area: Pipe Diameter,d = 12 inches Pipe Length, l = 165,470 feet Pipe Pressure, ppipe = 50 psig Atmospheric Pressure, patmos = 14.70 psia Volume = (Pi)(d2/4)(l)(( ppipe + patmos)/ patmos) = (3.141592)((12/12)^2/4))(165,470)((50 + 14.7)/14.7) = 572,000 scf Mass of Propane Emitted = (3.86 lb/lb-mole)/(379.5 scf/lb-mole) x 572,000 scf = 5,818 lb For venting episodes, this calculation is repeated for each gas component and the mass emission rate is transferred automatically to the U/M Form. Proceed to Step 3 for flaring episodes. Step 3: For flaring episodes, 98 percent destruction efficiency is used for Calculation of VOC emissions. Products of combustion are calculated in Steps 4 and 5. Example using propane: Mass of Propane Emitted = (1 - 0.98)(5,818 lb) = 116.36 lb This calculation is repeated for each gas component and the emission rate is transferred automatically to the U/M Form. Step 4: Calculate NOx and CO Emissions from Combustion. Products of combustion, namely NOx and CO are calculated using AP-42 emission factors for flares. Specifically, the factors are taken from AP-42 Table 13.5-1, 4/15. Example calculations: NOx Factor = 0.068 lb/mmbtu CO Factor = 0.31 lb/mmbtu Lower Heat Value of Gas = 1305 btu/scf (obtained from gas analysis) Mass Emission, lb = AP-42 Factor x LHV x Flared Volume NOx Emission = 0.068 lb/mmbtu x 1305 mmbtu/mmscf x 0.572 mmscf= 50.76 lb CO Emission = 0.31 lb/mmbtu x 1305 mmbtu/mmscf x 0.572 mm scf= 231.41 lb Step 5: Calculate SO2 Emissions from Combustion. SO2 emissions are calculated based on the H2S concentration in the gas stream to be flared. Assumes 100 percent conversion of H2S to SO2. Western’s facilities are all in sweet gas service, therefore, H2S emissions are negligible for any assumed destruction efficiency. Example calculations: H2S Concentration = 0.5 ppm Gas Volume Flared = 572,000 scf Mass Emission =((Flared Volume)(H2S Fraction)/(H2S Ideal Gas Density))(MW SO2/MW H2S) =(572,000 scf)(.5ppm/1,000,000)/(11.14 lb/scf)((64.07lb SO2 /lb-mole)/(34.08 lb H2S /lb-mole)) = 0.05 lb SO2 = 276.19 lb | 03/22/2018 08:18 AM | 0 | 0 | 0
280801 | RN106889355 | ROBERTSON CLEARFORK UNIT SAT 274 | FROM SEMINOLE HEAD W ON US 180 W TOWARDS N MAIN ST 0.7 MI TURN L ONTO NW 11TH ST 0.7 MI TURN R ONTO RANCH RD 181 6.9 MI TURN R ONTO CR 311 0.5 MI LOCATION ON THE RIGHT | GAINES | 7 | 03/21/2018 18:00 | 04/13/2018 9:00 | EMISSIONS EVENT | Flare | Fl1 | Butane, i | 14 |  |  | POUNDS | 1e-05 | POUNDS | Air Source Permit #113009 |  | DCP PLANT ISSUES. | FLARING IS BEING USED TO MINIMIZE EMISSIONS UNTIL DCP IS ABLE TO REPAIR THEIR EQUIPMENT AND RETURN THE PLANT TO NORMAL OPERATION | Gas analysis and flowrate were used to estimate emissions based on the following formulas: Emissions Calculations: NOx = MCF flared x NOx factor from RG-109 x BTU/scf x 1000 scf/MCF x MMBTU/1000000 BTU CO = MCF flared x CO factor from RG-109 x BTU/scf x 1000 scf/MCF x MMBTU/1000000 BTU Gas was flared to reduce the hydrocarbon and/or H2S emissions to the atmosphere. NMNE NG = MCF flared x 50 lb/mole x mole/.379 MCF x mol % NMNE NG x 0.02 NMNE NG % = 100% - Methane % - Ethane % - Carbon Dioxide % - Nitrogen % H2S = MCF flared x 34 lb/mole x mole/.379 MCF x mol % H2S/100 x 0.02 SO2 = MCF flared x 64 lb/mole x mole/.379 MCF x mol % H2S/100 x 0.98 Attachment A - Rule Compliance Demonstration Request This information request was extracted from TCEQ Rule 101 .222(a-b) regarding demonstration criteria. These responses should be addressed under the appropriate sections of the final report for the incident eg; Cause of Emissions Event, Actions Taken to Minimize Emissions, and Any Additional Information Necessary to Evaluate the Event. (1) How many reportable and recordable emissions events (including this incident) have occurred at the facility/facilities contributing emissions during this incident for the 12 month period prior to this incident? ~14 (2) What were the facility/facilities total actual operating hours during the past 12 months? 8760 (3) Identify the cause or causes of the emissions event and include all contributing factors that led to the emissions event. Discuss how the emissions event could not have been avoided by good design, maintenance, and operation practices, if applicable. Discuss any sudden breakdown of equipment or process that was beyond the owner/operator’s control, if applicable. DCP PLANT ISSUES. FLARING USED TO MINIMIZE EMISSIONS UNTIL DCP IS ABLE TO REPAIR THEIR EQUIPMENT AND RETURN THE PLANT TO NORMAL OPERATION. (4) How were the air pollution control equipment or processes (if any) maintained and operated in a manner consistent with good practice for minimizing emissions and reducing the number of emissions events? Flaring was used to minimize emissions. Flares were properly operated. (5) How soon was action taken to achieve compliance once the operator knew or should have known that applicable emission limitations were being exceeded? Once the control panel shut the compressor down gas was immediately routed to the flare (6) How were the amount and duration of the unauthorized emissions and any bypass of pollution control equipment minimized? Emissions were minimized by use of a flare. The flare is the control device, functioned properly, and there was no pollution control equipment bypass. (7) What was the operational status of all emission monitoring systems at the facility/facilities during this emissions event? If any emission monitoring systems were not kept in operation during the emissions event, explain why they weren’t kept in operation. No monitoring systems are required for this site. Field gas production from this site was diverted to the flare and the flare remained ignited until the pressures dropped below the rated pressures for the equipment at this site. (8) How were the owner or operator’s actions in response to the unauthorized emissions contemporaneously documented? The TCEQ STEERS reporting system was used to provide initial notice of the event. The em ission e stimates were calculated by use of the gas flow rate and gas analysis. (9) Have other similar inciden ts o cc u r r ed at this/these facility/facilities in the past that might be indicative of inadequate design, operation, or maintenance? No (10) Identify any information you have (e.g., complaints from neighbors, fence line monitoring, air modeling) which indicates an off-site impact. Identify any information you have which indicates the unauthorized emissions caused or contributed to an exceedance of the national ambient air quality standard (NAAQS), a prevention of significant deterioration (P SD) increment, or to a condition of air pollution. The site is located in a rural area. No complaints have been received to XTO’s knowledge and no monitoring is required. (11) Please provide any additional information to support your claim of an affirmative defense. Not applicable. | 03/22/2018 07:38 AM | 0 | 0 | 0
280801 | RN106889355 | ROBERTSON CLEARFORK UNIT SAT 274 | FROM SEMINOLE HEAD W ON US 180 W TOWARDS N MAIN ST 0.7 MI TURN L ONTO NW 11TH ST 0.7 MI TURN R ONTO RANCH RD 181 6.9 MI TURN R ONTO CR 311 0.5 MI LOCATION ON THE RIGHT | GAINES | 7 | 03/21/2018 18:00 | 04/13/2018 9:00 | EMISSIONS EVENT | Flare | Fl1 | Butane, N- | 10 |  |  | POUNDS | 1e-05 | POUNDS | Air Source Permit #113009 |  | DCP PLANT ISSUES. | FLARING IS BEING USED TO MINIMIZE EMISSIONS UNTIL DCP IS ABLE TO REPAIR THEIR EQUIPMENT AND RETURN THE PLANT TO NORMAL OPERATION | Gas analysis and flowrate were used to estimate emissions based on the following formulas: Emissions Calculations: NOx = MCF flared x NOx factor from RG-109 x BTU/scf x 1000 scf/MCF x MMBTU/1000000 BTU CO = MCF flared x CO factor from RG-109 x BTU/scf x 1000 scf/MCF x MMBTU/1000000 BTU Gas was flared to reduce the hydrocarbon and/or H2S emissions to the atmosphere. NMNE NG = MCF flared x 50 lb/mole x mole/.379 MCF x mol % NMNE NG x 0.02 NMNE NG % = 100% - Methane % - Ethane % - Carbon Dioxide % - Nitrogen % H2S = MCF flared x 34 lb/mole x mole/.379 MCF x mol % H2S/100 x 0.02 SO2 = MCF flared x 64 lb/mole x mole/.379 MCF x mol % H2S/100 x 0.98 Attachment A - Rule Compliance Demonstration Request This information request was extracted from TCEQ Rule 101 .222(a-b) regarding demonstration criteria. These responses should be addressed under the appropriate sections of the final report for the incident eg; Cause of Emissions Event, Actions Taken to Minimize Emissions, and Any Additional Information Necessary to Evaluate the Event. (1) How many reportable and recordable emissions events (including this incident) have occurred at the facility/facilities contributing emissions during this incident for the 12 month period prior to this incident? ~14 (2) What were the facility/facilities total actual operating hours during the past 12 months? 8760 (3) Identify the cause or causes of the emissions event and include all contributing factors that led to the emissions event. Discuss how the emissions event could not have been avoided by good design, maintenance, and operation practices, if applicable. Discuss any sudden breakdown of equipment or process that was beyond the owner/operator’s control, if applicable. DCP PLANT ISSUES. FLARING USED TO MINIMIZE EMISSIONS UNTIL DCP IS ABLE TO REPAIR THEIR EQUIPMENT AND RETURN THE PLANT TO NORMAL OPERATION. (4) How were the air pollution control equipment or processes (if any) maintained and operated in a manner consistent with good practice for minimizing emissions and reducing the number of emissions events? Flaring was used to minimize emissions. Flares were properly operated. (5) How soon was action taken to achieve compliance once the operator knew or should have known that applicable emission limitations were being exceeded? Once the control panel shut the compressor down gas was immediately routed to the flare (6) How were the amount and duration of the unauthorized emissions and any bypass of pollution control equipment minimized? Emissions were minimized by use of a flare. The flare is the control device, functioned properly, and there was no pollution control equipment bypass. (7) What was the operational status of all emission monitoring systems at the facility/facilities during this emissions event? If any emission monitoring systems were not kept in operation during the emissions event, explain why they weren’t kept in operation. No monitoring systems are required for this site. Field gas production from this site was diverted to the flare and the flare remained ignited until the pressures dropped below the rated pressures for the equipment at this site. (8) How were the owner or operator’s actions in response to the unauthorized emissions contemporaneously documented? The TCEQ STEERS reporting system was used to provide initial notice of the event. The em ission e stimates were calculated by use of the gas flow rate and gas analysis. (9) Have other similar inciden ts o cc u r r ed at this/these facility/facilities in the past that might be indicative of inadequate design, operation, or maintenance? No (10) Identify any information you have (e.g., complaints from neighbors, fence line monitoring, air modeling) which indicates an off-site impact. Identify any information you have which indicates the unauthorized emissions caused or contributed to an exceedance of the national ambient air quality standard (NAAQS), a prevention of significant deterioration (P SD) increment, or to a condition of air pollution. The site is located in a rural area. No complaints have been received to XTO’s knowledge and no monitoring is required. (11) Please provide any additional information to support your claim of an affirmative defense. Not applicable. | 03/22/2018 07:38 AM | 0 | 0 | 0
280801 | RN106889355 | ROBERTSON CLEARFORK UNIT SAT 274 | FROM SEMINOLE HEAD W ON US 180 W TOWARDS N MAIN ST 0.7 MI TURN L ONTO NW 11TH ST 0.7 MI TURN R ONTO RANCH RD 181 6.9 MI TURN R ONTO CR 311 0.5 MI LOCATION ON THE RIGHT | GAINES | 7 | 03/21/2018 18:00 | 04/13/2018 9:00 | EMISSIONS EVENT | Flare | Fl1 | Carbon Monoxide | 1823 |  |  | POUNDS | 1e-05 | POUNDS | Air Source Permit #113009 |  | DCP PLANT ISSUES. | FLARING IS BEING USED TO MINIMIZE EMISSIONS UNTIL DCP IS ABLE TO REPAIR THEIR EQUIPMENT AND RETURN THE PLANT TO NORMAL OPERATION | Gas analysis and flowrate were used to estimate emissions based on the following formulas: Emissions Calculations: NOx = MCF flared x NOx factor from RG-109 x BTU/scf x 1000 scf/MCF x MMBTU/1000000 BTU CO = MCF flared x CO factor from RG-109 x BTU/scf x 1000 scf/MCF x MMBTU/1000000 BTU Gas was flared to reduce the hydrocarbon and/or H2S emissions to the atmosphere. NMNE NG = MCF flared x 50 lb/mole x mole/.379 MCF x mol % NMNE NG x 0.02 NMNE NG % = 100% - Methane % - Ethane % - Carbon Dioxide % - Nitrogen % H2S = MCF flared x 34 lb/mole x mole/.379 MCF x mol % H2S/100 x 0.02 SO2 = MCF flared x 64 lb/mole x mole/.379 MCF x mol % H2S/100 x 0.98 Attachment A - Rule Compliance Demonstration Request This information request was extracted from TCEQ Rule 101 .222(a-b) regarding demonstration criteria. These responses should be addressed under the appropriate sections of the final report for the incident eg; Cause of Emissions Event, Actions Taken to Minimize Emissions, and Any Additional Information Necessary to Evaluate the Event. (1) How many reportable and recordable emissions events (including this incident) have occurred at the facility/facilities contributing emissions during this incident for the 12 month period prior to this incident? ~14 (2) What were the facility/facilities total actual operating hours during the past 12 months? 8760 (3) Identify the cause or causes of the emissions event and include all contributing factors that led to the emissions event. Discuss how the emissions event could not have been avoided by good design, maintenance, and operation practices, if applicable. Discuss any sudden breakdown of equipment or process that was beyond the owner/operator’s control, if applicable. DCP PLANT ISSUES. FLARING USED TO MINIMIZE EMISSIONS UNTIL DCP IS ABLE TO REPAIR THEIR EQUIPMENT AND RETURN THE PLANT TO NORMAL OPERATION. (4) How were the air pollution control equipment or processes (if any) maintained and operated in a manner consistent with good practice for minimizing emissions and reducing the number of emissions events? Flaring was used to minimize emissions. Flares were properly operated. (5) How soon was action taken to achieve compliance once the operator knew or should have known that applicable emission limitations were being exceeded? Once the control panel shut the compressor down gas was immediately routed to the flare (6) How were the amount and duration of the unauthorized emissions and any bypass of pollution control equipment minimized? Emissions were minimized by use of a flare. The flare is the control device, functioned properly, and there was no pollution control equipment bypass. (7) What was the operational status of all emission monitoring systems at the facility/facilities during this emissions event? If any emission monitoring systems were not kept in operation during the emissions event, explain why they weren’t kept in operation. No monitoring systems are required for this site. Field gas production from this site was diverted to the flare and the flare remained ignited until the pressures dropped below the rated pressures for the equipment at this site. (8) How were the owner or operator’s actions in response to the unauthorized emissions contemporaneously documented? The TCEQ STEERS reporting system was used to provide initial notice of the event. The em ission e stimates were calculated by use of the gas flow rate and gas analysis. (9) Have other similar inciden ts o cc u r r ed at this/these facility/facilities in the past that might be indicative of inadequate design, operation, or maintenance? No (10) Identify any information you have (e.g., complaints from neighbors, fence line monitoring, air modeling) which indicates an off-site impact. Identify any information you have which indicates the unauthorized emissions caused or contributed to an exceedance of the national ambient air quality standard (NAAQS), a prevention of significant deterioration (P SD) increment, or to a condition of air pollution. The site is located in a rural area. No complaints have been received to XTO’s knowledge and no monitoring is required. (11) Please provide any additional information to support your claim of an affirmative defense. Not applicable. | 03/22/2018 07:38 AM | 0 | 0 | 0
280801 | RN106889355 | ROBERTSON CLEARFORK UNIT SAT 274 | FROM SEMINOLE HEAD W ON US 180 W TOWARDS N MAIN ST 0.7 MI TURN L ONTO NW 11TH ST 0.7 MI TURN R ONTO RANCH RD 181 6.9 MI TURN R ONTO CR 311 0.5 MI LOCATION ON THE RIGHT | GAINES | 7 | 03/21/2018 18:00 | 04/13/2018 9:00 | EMISSIONS EVENT | Flare | Fl1 | Hexanes | 378 |  |  | POUNDS | 1e-05 | POUNDS | Air Source Permit #113009 |  | DCP PLANT ISSUES. | FLARING IS BEING USED TO MINIMIZE EMISSIONS UNTIL DCP IS ABLE TO REPAIR THEIR EQUIPMENT AND RETURN THE PLANT TO NORMAL OPERATION | Gas analysis and flowrate were used to estimate emissions based on the following formulas: Emissions Calculations: NOx = MCF flared x NOx factor from RG-109 x BTU/scf x 1000 scf/MCF x MMBTU/1000000 BTU CO = MCF flared x CO factor from RG-109 x BTU/scf x 1000 scf/MCF x MMBTU/1000000 BTU Gas was flared to reduce the hydrocarbon and/or H2S emissions to the atmosphere. NMNE NG = MCF flared x 50 lb/mole x mole/.379 MCF x mol % NMNE NG x 0.02 NMNE NG % = 100% - Methane % - Ethane % - Carbon Dioxide % - Nitrogen % H2S = MCF flared x 34 lb/mole x mole/.379 MCF x mol % H2S/100 x 0.02 SO2 = MCF flared x 64 lb/mole x mole/.379 MCF x mol % H2S/100 x 0.98 Attachment A - Rule Compliance Demonstration Request This information request was extracted from TCEQ Rule 101 .222(a-b) regarding demonstration criteria. These responses should be addressed under the appropriate sections of the final report for the incident eg; Cause of Emissions Event, Actions Taken to Minimize Emissions, and Any Additional Information Necessary to Evaluate the Event. (1) How many reportable and recordable emissions events (including this incident) have occurred at the facility/facilities contributing emissions during this incident for the 12 month period prior to this incident? ~14 (2) What were the facility/facilities total actual operating hours during the past 12 months? 8760 (3) Identify the cause or causes of the emissions event and include all contributing factors that led to the emissions event. Discuss how the emissions event could not have been avoided by good design, maintenance, and operation practices, if applicable. Discuss any sudden breakdown of equipment or process that was beyond the owner/operator’s control, if applicable. DCP PLANT ISSUES. FLARING USED TO MINIMIZE EMISSIONS UNTIL DCP IS ABLE TO REPAIR THEIR EQUIPMENT AND RETURN THE PLANT TO NORMAL OPERATION. (4) How were the air pollution control equipment or processes (if any) maintained and operated in a manner consistent with good practice for minimizing emissions and reducing the number of emissions events? Flaring was used to minimize emissions. Flares were properly operated. (5) How soon was action taken to achieve compliance once the operator knew or should have known that applicable emission limitations were being exceeded? Once the control panel shut the compressor down gas was immediately routed to the flare (6) How were the amount and duration of the unauthorized emissions and any bypass of pollution control equipment minimized? Emissions were minimized by use of a flare. The flare is the control device, functioned properly, and there was no pollution control equipment bypass. (7) What was the operational status of all emission monitoring systems at the facility/facilities during this emissions event? If any emission monitoring systems were not kept in operation during the emissions event, explain why they weren’t kept in operation. No monitoring systems are required for this site. Field gas production from this site was diverted to the flare and the flare remained ignited until the pressures dropped below the rated pressures for the equipment at this site. (8) How were the owner or operator’s actions in response to the unauthorized emissions contemporaneously documented? The TCEQ STEERS reporting system was used to provide initial notice of the event. The em ission e stimates were calculated by use of the gas flow rate and gas analysis. (9) Have other similar inciden ts o cc u r r ed at this/these facility/facilities in the past that might be indicative of inadequate design, operation, or maintenance? No (10) Identify any information you have (e.g., complaints from neighbors, fence line monitoring, air modeling) which indicates an off-site impact. Identify any information you have which indicates the unauthorized emissions caused or contributed to an exceedance of the national ambient air quality standard (NAAQS), a prevention of significant deterioration (P SD) increment, or to a condition of air pollution. The site is located in a rural area. No complaints have been received to XTO’s knowledge and no monitoring is required. (11) Please provide any additional information to support your claim of an affirmative defense. Not applicable. | 03/22/2018 07:38 AM | 0 | 0 | 0
280801 | RN106889355 | ROBERTSON CLEARFORK UNIT SAT 274 | FROM SEMINOLE HEAD W ON US 180 W TOWARDS N MAIN ST 0.7 MI TURN L ONTO NW 11TH ST 0.7 MI TURN R ONTO RANCH RD 181 6.9 MI TURN R ONTO CR 311 0.5 MI LOCATION ON THE RIGHT | GAINES | 7 | 03/21/2018 18:00 | 04/13/2018 9:00 | EMISSIONS EVENT | Flare | Fl1 | Hydrogen Sulfide | 319 |  |  | POUNDS | 1e-05 | POUNDS | Air Source Permit #113009 |  | DCP PLANT ISSUES. | FLARING IS BEING USED TO MINIMIZE EMISSIONS UNTIL DCP IS ABLE TO REPAIR THEIR EQUIPMENT AND RETURN THE PLANT TO NORMAL OPERATION | Gas analysis and flowrate were used to estimate emissions based on the following formulas: Emissions Calculations: NOx = MCF flared x NOx factor from RG-109 x BTU/scf x 1000 scf/MCF x MMBTU/1000000 BTU CO = MCF flared x CO factor from RG-109 x BTU/scf x 1000 scf/MCF x MMBTU/1000000 BTU Gas was flared to reduce the hydrocarbon and/or H2S emissions to the atmosphere. NMNE NG = MCF flared x 50 lb/mole x mole/.379 MCF x mol % NMNE NG x 0.02 NMNE NG % = 100% - Methane % - Ethane % - Carbon Dioxide % - Nitrogen % H2S = MCF flared x 34 lb/mole x mole/.379 MCF x mol % H2S/100 x 0.02 SO2 = MCF flared x 64 lb/mole x mole/.379 MCF x mol % H2S/100 x 0.98 Attachment A - Rule Compliance Demonstration Request This information request was extracted from TCEQ Rule 101 .222(a-b) regarding demonstration criteria. These responses should be addressed under the appropriate sections of the final report for the incident eg; Cause of Emissions Event, Actions Taken to Minimize Emissions, and Any Additional Information Necessary to Evaluate the Event. (1) How many reportable and recordable emissions events (including this incident) have occurred at the facility/facilities contributing emissions during this incident for the 12 month period prior to this incident? ~14 (2) What were the facility/facilities total actual operating hours during the past 12 months? 8760 (3) Identify the cause or causes of the emissions event and include all contributing factors that led to the emissions event. Discuss how the emissions event could not have been avoided by good design, maintenance, and operation practices, if applicable. Discuss any sudden breakdown of equipment or process that was beyond the owner/operator’s control, if applicable. DCP PLANT ISSUES. FLARING USED TO MINIMIZE EMISSIONS UNTIL DCP IS ABLE TO REPAIR THEIR EQUIPMENT AND RETURN THE PLANT TO NORMAL OPERATION. (4) How were the air pollution control equipment or processes (if any) maintained and operated in a manner consistent with good practice for minimizing emissions and reducing the number of emissions events? Flaring was used to minimize emissions. Flares were properly operated. (5) How soon was action taken to achieve compliance once the operator knew or should have known that applicable emission limitations were being exceeded? Once the control panel shut the compressor down gas was immediately routed to the flare (6) How were the amount and duration of the unauthorized emissions and any bypass of pollution control equipment minimized? Emissions were minimized by use of a flare. The flare is the control device, functioned properly, and there was no pollution control equipment bypass. (7) What was the operational status of all emission monitoring systems at the facility/facilities during this emissions event? If any emission monitoring systems were not kept in operation during the emissions event, explain why they weren’t kept in operation. No monitoring systems are required for this site. Field gas production from this site was diverted to the flare and the flare remained ignited until the pressures dropped below the rated pressures for the equipment at this site. (8) How were the owner or operator’s actions in response to the unauthorized emissions contemporaneously documented? The TCEQ STEERS reporting system was used to provide initial notice of the event. The em ission e stimates were calculated by use of the gas flow rate and gas analysis. (9) Have other similar inciden ts o cc u r r ed at this/these facility/facilities in the past that might be indicative of inadequate design, operation, or maintenance? No (10) Identify any information you have (e.g., complaints from neighbors, fence line monitoring, air modeling) which indicates an off-site impact. Identify any information you have which indicates the unauthorized emissions caused or contributed to an exceedance of the national ambient air quality standard (NAAQS), a prevention of significant deterioration (P SD) increment, or to a condition of air pollution. The site is located in a rural area. No complaints have been received to XTO’s knowledge and no monitoring is required. (11) Please provide any additional information to support your claim of an affirmative defense. Not applicable. | 03/22/2018 07:38 AM | 0 | 0 | 0
280801 | RN106889355 | ROBERTSON CLEARFORK UNIT SAT 274 | FROM SEMINOLE HEAD W ON US 180 W TOWARDS N MAIN ST 0.7 MI TURN L ONTO NW 11TH ST 0.7 MI TURN R ONTO RANCH RD 181 6.9 MI TURN R ONTO CR 311 0.5 MI LOCATION ON THE RIGHT | GAINES | 7 | 03/21/2018 18:00 | 04/13/2018 9:00 | EMISSIONS EVENT | Flare | Fl1 | NOX | 913 |  |  | POUNDS | 1e-05 | POUNDS | Air Source Permit #113009 |  | DCP PLANT ISSUES. | FLARING IS BEING USED TO MINIMIZE EMISSIONS UNTIL DCP IS ABLE TO REPAIR THEIR EQUIPMENT AND RETURN THE PLANT TO NORMAL OPERATION | Gas analysis and flowrate were used to estimate emissions based on the following formulas: Emissions Calculations: NOx = MCF flared x NOx factor from RG-109 x BTU/scf x 1000 scf/MCF x MMBTU/1000000 BTU CO = MCF flared x CO factor from RG-109 x BTU/scf x 1000 scf/MCF x MMBTU/1000000 BTU Gas was flared to reduce the hydrocarbon and/or H2S emissions to the atmosphere. NMNE NG = MCF flared x 50 lb/mole x mole/.379 MCF x mol % NMNE NG x 0.02 NMNE NG % = 100% - Methane % - Ethane % - Carbon Dioxide % - Nitrogen % H2S = MCF flared x 34 lb/mole x mole/.379 MCF x mol % H2S/100 x 0.02 SO2 = MCF flared x 64 lb/mole x mole/.379 MCF x mol % H2S/100 x 0.98 Attachment A - Rule Compliance Demonstration Request This information request was extracted from TCEQ Rule 101 .222(a-b) regarding demonstration criteria. These responses should be addressed under the appropriate sections of the final report for the incident eg; Cause of Emissions Event, Actions Taken to Minimize Emissions, and Any Additional Information Necessary to Evaluate the Event. (1) How many reportable and recordable emissions events (including this incident) have occurred at the facility/facilities contributing emissions during this incident for the 12 month period prior to this incident? ~14 (2) What were the facility/facilities total actual operating hours during the past 12 months? 8760 (3) Identify the cause or causes of the emissions event and include all contributing factors that led to the emissions event. Discuss how the emissions event could not have been avoided by good design, maintenance, and operation practices, if applicable. Discuss any sudden breakdown of equipment or process that was beyond the owner/operator’s control, if applicable. DCP PLANT ISSUES. FLARING USED TO MINIMIZE EMISSIONS UNTIL DCP IS ABLE TO REPAIR THEIR EQUIPMENT AND RETURN THE PLANT TO NORMAL OPERATION. (4) How were the air pollution control equipment or processes (if any) maintained and operated in a manner consistent with good practice for minimizing emissions and reducing the number of emissions events? Flaring was used to minimize emissions. Flares were properly operated. (5) How soon was action taken to achieve compliance once the operator knew or should have known that applicable emission limitations were being exceeded? Once the control panel shut the compressor down gas was immediately routed to the flare (6) How were the amount and duration of the unauthorized emissions and any bypass of pollution control equipment minimized? Emissions were minimized by use of a flare. The flare is the control device, functioned properly, and there was no pollution control equipment bypass. (7) What was the operational status of all emission monitoring systems at the facility/facilities during this emissions event? If any emission monitoring systems were not kept in operation during the emissions event, explain why they weren’t kept in operation. No monitoring systems are required for this site. Field gas production from this site was diverted to the flare and the flare remained ignited until the pressures dropped below the rated pressures for the equipment at this site. (8) How were the owner or operator’s actions in response to the unauthorized emissions contemporaneously documented? The TCEQ STEERS reporting system was used to provide initial notice of the event. The em ission e stimates were calculated by use of the gas flow rate and gas analysis. (9) Have other similar inciden ts o cc u r r ed at this/these facility/facilities in the past that might be indicative of inadequate design, operation, or maintenance? No (10) Identify any information you have (e.g., complaints from neighbors, fence line monitoring, air modeling) which indicates an off-site impact. Identify any information you have which indicates the unauthorized emissions caused or contributed to an exceedance of the national ambient air quality standard (NAAQS), a prevention of significant deterioration (P SD) increment, or to a condition of air pollution. The site is located in a rural area. No complaints have been received to XTO’s knowledge and no monitoring is required. (11) Please provide any additional information to support your claim of an affirmative defense. Not applicable. | 03/22/2018 07:38 AM | 0 | 0 | 0
280801 | RN106889355 | ROBERTSON CLEARFORK UNIT SAT 274 | FROM SEMINOLE HEAD W ON US 180 W TOWARDS N MAIN ST 0.7 MI TURN L ONTO NW 11TH ST 0.7 MI TURN R ONTO RANCH RD 181 6.9 MI TURN R ONTO CR 311 0.5 MI LOCATION ON THE RIGHT | GAINES | 7 | 03/21/2018 18:00 | 04/13/2018 9:00 | EMISSIONS EVENT | Flare | Fl1 | pentane, iso- | 214 |  |  | POUNDS | 1e-05 | POUNDS | Air Source Permit #113009 |  | DCP PLANT ISSUES. | FLARING IS BEING USED TO MINIMIZE EMISSIONS UNTIL DCP IS ABLE TO REPAIR THEIR EQUIPMENT AND RETURN THE PLANT TO NORMAL OPERATION | Gas analysis and flowrate were used to estimate emissions based on the following formulas: Emissions Calculations: NOx = MCF flared x NOx factor from RG-109 x BTU/scf x 1000 scf/MCF x MMBTU/1000000 BTU CO = MCF flared x CO factor from RG-109 x BTU/scf x 1000 scf/MCF x MMBTU/1000000 BTU Gas was flared to reduce the hydrocarbon and/or H2S emissions to the atmosphere. NMNE NG = MCF flared x 50 lb/mole x mole/.379 MCF x mol % NMNE NG x 0.02 NMNE NG % = 100% - Methane % - Ethane % - Carbon Dioxide % - Nitrogen % H2S = MCF flared x 34 lb/mole x mole/.379 MCF x mol % H2S/100 x 0.02 SO2 = MCF flared x 64 lb/mole x mole/.379 MCF x mol % H2S/100 x 0.98 Attachment A - Rule Compliance Demonstration Request This information request was extracted from TCEQ Rule 101 .222(a-b) regarding demonstration criteria. These responses should be addressed under the appropriate sections of the final report for the incident eg; Cause of Emissions Event, Actions Taken to Minimize Emissions, and Any Additional Information Necessary to Evaluate the Event. (1) How many reportable and recordable emissions events (including this incident) have occurred at the facility/facilities contributing emissions during this incident for the 12 month period prior to this incident? ~14 (2) What were the facility/facilities total actual operating hours during the past 12 months? 8760 (3) Identify the cause or causes of the emissions event and include all contributing factors that led to the emissions event. Discuss how the emissions event could not have been avoided by good design, maintenance, and operation practices, if applicable. Discuss any sudden breakdown of equipment or process that was beyond the owner/operator’s control, if applicable. DCP PLANT ISSUES. FLARING USED TO MINIMIZE EMISSIONS UNTIL DCP IS ABLE TO REPAIR THEIR EQUIPMENT AND RETURN THE PLANT TO NORMAL OPERATION. (4) How were the air pollution control equipment or processes (if any) maintained and operated in a manner consistent with good practice for minimizing emissions and reducing the number of emissions events? Flaring was used to minimize emissions. Flares were properly operated. (5) How soon was action taken to achieve compliance once the operator knew or should have known that applicable emission limitations were being exceeded? Once the control panel shut the compressor down gas was immediately routed to the flare (6) How were the amount and duration of the unauthorized emissions and any bypass of pollution control equipment minimized? Emissions were minimized by use of a flare. The flare is the control device, functioned properly, and there was no pollution control equipment bypass. (7) What was the operational status of all emission monitoring systems at the facility/facilities during this emissions event? If any emission monitoring systems were not kept in operation during the emissions event, explain why they weren’t kept in operation. No monitoring systems are required for this site. Field gas production from this site was diverted to the flare and the flare remained ignited until the pressures dropped below the rated pressures for the equipment at this site. (8) How were the owner or operator’s actions in response to the unauthorized emissions contemporaneously documented? The TCEQ STEERS reporting system was used to provide initial notice of the event. The em ission e stimates were calculated by use of the gas flow rate and gas analysis. (9) Have other similar inciden ts o cc u r r ed at this/these facility/facilities in the past that might be indicative of inadequate design, operation, or maintenance? No (10) Identify any information you have (e.g., complaints from neighbors, fence line monitoring, air modeling) which indicates an off-site impact. Identify any information you have which indicates the unauthorized emissions caused or contributed to an exceedance of the national ambient air quality standard (NAAQS), a prevention of significant deterioration (P SD) increment, or to a condition of air pollution. The site is located in a rural area. No complaints have been received to XTO’s knowledge and no monitoring is required. (11) Please provide any additional information to support your claim of an affirmative defense. Not applicable. | 03/22/2018 07:38 AM | 0 | 0 | 0
280801 | RN106889355 | ROBERTSON CLEARFORK UNIT SAT 274 | FROM SEMINOLE HEAD W ON US 180 W TOWARDS N MAIN ST 0.7 MI TURN L ONTO NW 11TH ST 0.7 MI TURN R ONTO RANCH RD 181 6.9 MI TURN R ONTO CR 311 0.5 MI LOCATION ON THE RIGHT | GAINES | 7 | 03/21/2018 18:00 | 04/13/2018 9:00 | EMISSIONS EVENT | Flare | Fl1 | Pentane, N- | 194 |  |  | POUNDS | 1e-05 | POUNDS | Air Source Permit #113009 |  | DCP PLANT ISSUES. | FLARING IS BEING USED TO MINIMIZE EMISSIONS UNTIL DCP IS ABLE TO REPAIR THEIR EQUIPMENT AND RETURN THE PLANT TO NORMAL OPERATION | Gas analysis and flowrate were used to estimate emissions based on the following formulas: Emissions Calculations: NOx = MCF flared x NOx factor from RG-109 x BTU/scf x 1000 scf/MCF x MMBTU/1000000 BTU CO = MCF flared x CO factor from RG-109 x BTU/scf x 1000 scf/MCF x MMBTU/1000000 BTU Gas was flared to reduce the hydrocarbon and/or H2S emissions to the atmosphere. NMNE NG = MCF flared x 50 lb/mole x mole/.379 MCF x mol % NMNE NG x 0.02 NMNE NG % = 100% - Methane % - Ethane % - Carbon Dioxide % - Nitrogen % H2S = MCF flared x 34 lb/mole x mole/.379 MCF x mol % H2S/100 x 0.02 SO2 = MCF flared x 64 lb/mole x mole/.379 MCF x mol % H2S/100 x 0.98 Attachment A - Rule Compliance Demonstration Request This information request was extracted from TCEQ Rule 101 .222(a-b) regarding demonstration criteria. These responses should be addressed under the appropriate sections of the final report for the incident eg; Cause of Emissions Event, Actions Taken to Minimize Emissions, and Any Additional Information Necessary to Evaluate the Event. (1) How many reportable and recordable emissions events (including this incident) have occurred at the facility/facilities contributing emissions during this incident for the 12 month period prior to this incident? ~14 (2) What were the facility/facilities total actual operating hours during the past 12 months? 8760 (3) Identify the cause or causes of the emissions event and include all contributing factors that led to the emissions event. Discuss how the emissions event could not have been avoided by good design, maintenance, and operation practices, if applicable. Discuss any sudden breakdown of equipment or process that was beyond the owner/operator’s control, if applicable. DCP PLANT ISSUES. FLARING USED TO MINIMIZE EMISSIONS UNTIL DCP IS ABLE TO REPAIR THEIR EQUIPMENT AND RETURN THE PLANT TO NORMAL OPERATION. (4) How were the air pollution control equipment or processes (if any) maintained and operated in a manner consistent with good practice for minimizing emissions and reducing the number of emissions events? Flaring was used to minimize emissions. Flares were properly operated. (5) How soon was action taken to achieve compliance once the operator knew or should have known that applicable emission limitations were being exceeded? Once the control panel shut the compressor down gas was immediately routed to the flare (6) How were the amount and duration of the unauthorized emissions and any bypass of pollution control equipment minimized? Emissions were minimized by use of a flare. The flare is the control device, functioned properly, and there was no pollution control equipment bypass. (7) What was the operational status of all emission monitoring systems at the facility/facilities during this emissions event? If any emission monitoring systems were not kept in operation during the emissions event, explain why they weren’t kept in operation. No monitoring systems are required for this site. Field gas production from this site was diverted to the flare and the flare remained ignited until the pressures dropped below the rated pressures for the equipment at this site. (8) How were the owner or operator’s actions in response to the unauthorized emissions contemporaneously documented? The TCEQ STEERS reporting system was used to provide initial notice of the event. The em ission e stimates were calculated by use of the gas flow rate and gas analysis. (9) Have other similar inciden ts o cc u r r ed at this/these facility/facilities in the past that might be indicative of inadequate design, operation, or maintenance? No (10) Identify any information you have (e.g., complaints from neighbors, fence line monitoring, air modeling) which indicates an off-site impact. Identify any information you have which indicates the unauthorized emissions caused or contributed to an exceedance of the national ambient air quality standard (NAAQS), a prevention of significant deterioration (P SD) increment, or to a condition of air pollution. The site is located in a rural area. No complaints have been received to XTO’s knowledge and no monitoring is required. (11) Please provide any additional information to support your claim of an affirmative defense. Not applicable. | 03/22/2018 07:38 AM | 0 | 0 | 0
280801 | RN106889355 | ROBERTSON CLEARFORK UNIT SAT 274 | FROM SEMINOLE HEAD W ON US 180 W TOWARDS N MAIN ST 0.7 MI TURN L ONTO NW 11TH ST 0.7 MI TURN R ONTO RANCH RD 181 6.9 MI TURN R ONTO CR 311 0.5 MI LOCATION ON THE RIGHT | GAINES | 7 | 03/21/2018 18:00 | 04/13/2018 9:00 | EMISSIONS EVENT | Flare | Fl1 | Propane | 1084 |  |  | POUNDS | 1e-05 | POUNDS | Air Source Permit #113009 |  | DCP PLANT ISSUES. | FLARING IS BEING USED TO MINIMIZE EMISSIONS UNTIL DCP IS ABLE TO REPAIR THEIR EQUIPMENT AND RETURN THE PLANT TO NORMAL OPERATION | Gas analysis and flowrate were used to estimate emissions based on the following formulas: Emissions Calculations: NOx = MCF flared x NOx factor from RG-109 x BTU/scf x 1000 scf/MCF x MMBTU/1000000 BTU CO = MCF flared x CO factor from RG-109 x BTU/scf x 1000 scf/MCF x MMBTU/1000000 BTU Gas was flared to reduce the hydrocarbon and/or H2S emissions to the atmosphere. NMNE NG = MCF flared x 50 lb/mole x mole/.379 MCF x mol % NMNE NG x 0.02 NMNE NG % = 100% - Methane % - Ethane % - Carbon Dioxide % - Nitrogen % H2S = MCF flared x 34 lb/mole x mole/.379 MCF x mol % H2S/100 x 0.02 SO2 = MCF flared x 64 lb/mole x mole/.379 MCF x mol % H2S/100 x 0.98 Attachment A - Rule Compliance Demonstration Request This information request was extracted from TCEQ Rule 101 .222(a-b) regarding demonstration criteria. These responses should be addressed under the appropriate sections of the final report for the incident eg; Cause of Emissions Event, Actions Taken to Minimize Emissions, and Any Additional Information Necessary to Evaluate the Event. (1) How many reportable and recordable emissions events (including this incident) have occurred at the facility/facilities contributing emissions during this incident for the 12 month period prior to this incident? ~14 (2) What were the facility/facilities total actual operating hours during the past 12 months? 8760 (3) Identify the cause or causes of the emissions event and include all contributing factors that led to the emissions event. Discuss how the emissions event could not have been avoided by good design, maintenance, and operation practices, if applicable. Discuss any sudden breakdown of equipment or process that was beyond the owner/operator’s control, if applicable. DCP PLANT ISSUES. FLARING USED TO MINIMIZE EMISSIONS UNTIL DCP IS ABLE TO REPAIR THEIR EQUIPMENT AND RETURN THE PLANT TO NORMAL OPERATION. (4) How were the air pollution control equipment or processes (if any) maintained and operated in a manner consistent with good practice for minimizing emissions and reducing the number of emissions events? Flaring was used to minimize emissions. Flares were properly operated. (5) How soon was action taken to achieve compliance once the operator knew or should have known that applicable emission limitations were being exceeded? Once the control panel shut the compressor down gas was immediately routed to the flare (6) How were the amount and duration of the unauthorized emissions and any bypass of pollution control equipment minimized? Emissions were minimized by use of a flare. The flare is the control device, functioned properly, and there was no pollution control equipment bypass. (7) What was the operational status of all emission monitoring systems at the facility/facilities during this emissions event? If any emission monitoring systems were not kept in operation during the emissions event, explain why they weren’t kept in operation. No monitoring systems are required for this site. Field gas production from this site was diverted to the flare and the flare remained ignited until the pressures dropped below the rated pressures for the equipment at this site. (8) How were the owner or operator’s actions in response to the unauthorized emissions contemporaneously documented? The TCEQ STEERS reporting system was used to provide initial notice of the event. The em ission e stimates were calculated by use of the gas flow rate and gas analysis. (9) Have other similar inciden ts o cc u r r ed at this/these facility/facilities in the past that might be indicative of inadequate design, operation, or maintenance? No (10) Identify any information you have (e.g., complaints from neighbors, fence line monitoring, air modeling) which indicates an off-site impact. Identify any information you have which indicates the unauthorized emissions caused or contributed to an exceedance of the national ambient air quality standard (NAAQS), a prevention of significant deterioration (P SD) increment, or to a condition of air pollution. The site is located in a rural area. No complaints have been received to XTO’s knowledge and no monitoring is required. (11) Please provide any additional information to support your claim of an affirmative defense. Not applicable. | 03/22/2018 07:38 AM | 0 | 0 | 0
280801 | RN106889355 | ROBERTSON CLEARFORK UNIT SAT 274 | FROM SEMINOLE HEAD W ON US 180 W TOWARDS N MAIN ST 0.7 MI TURN L ONTO NW 11TH ST 0.7 MI TURN R ONTO RANCH RD 181 6.9 MI TURN R ONTO CR 311 0.5 MI LOCATION ON THE RIGHT | GAINES | 7 | 03/21/2018 18:00 | 04/13/2018 9:00 | EMISSIONS EVENT | Flare | Fl1 | Sulfur dioxide | 30015 |  |  | POUNDS | 1e-05 | POUNDS | Air Source Permit #113009 |  | DCP PLANT ISSUES. | FLARING IS BEING USED TO MINIMIZE EMISSIONS UNTIL DCP IS ABLE TO REPAIR THEIR EQUIPMENT AND RETURN THE PLANT TO NORMAL OPERATION | Gas analysis and flowrate were used to estimate emissions based on the following formulas: Emissions Calculations: NOx = MCF flared x NOx factor from RG-109 x BTU/scf x 1000 scf/MCF x MMBTU/1000000 BTU CO = MCF flared x CO factor from RG-109 x BTU/scf x 1000 scf/MCF x MMBTU/1000000 BTU Gas was flared to reduce the hydrocarbon and/or H2S emissions to the atmosphere. NMNE NG = MCF flared x 50 lb/mole x mole/.379 MCF x mol % NMNE NG x 0.02 NMNE NG % = 100% - Methane % - Ethane % - Carbon Dioxide % - Nitrogen % H2S = MCF flared x 34 lb/mole x mole/.379 MCF x mol % H2S/100 x 0.02 SO2 = MCF flared x 64 lb/mole x mole/.379 MCF x mol % H2S/100 x 0.98 Attachment A - Rule Compliance Demonstration Request This information request was extracted from TCEQ Rule 101 .222(a-b) regarding demonstration criteria. These responses should be addressed under the appropriate sections of the final report for the incident eg; Cause of Emissions Event, Actions Taken to Minimize Emissions, and Any Additional Information Necessary to Evaluate the Event. (1) How many reportable and recordable emissions events (including this incident) have occurred at the facility/facilities contributing emissions during this incident for the 12 month period prior to this incident? ~14 (2) What were the facility/facilities total actual operating hours during the past 12 months? 8760 (3) Identify the cause or causes of the emissions event and include all contributing factors that led to the emissions event. Discuss how the emissions event could not have been avoided by good design, maintenance, and operation practices, if applicable. Discuss any sudden breakdown of equipment or process that was beyond the owner/operator’s control, if applicable. DCP PLANT ISSUES. FLARING USED TO MINIMIZE EMISSIONS UNTIL DCP IS ABLE TO REPAIR THEIR EQUIPMENT AND RETURN THE PLANT TO NORMAL OPERATION. (4) How were the air pollution control equipment or processes (if any) maintained and operated in a manner consistent with good practice for minimizing emissions and reducing the number of emissions events? Flaring was used to minimize emissions. Flares were properly operated. (5) How soon was action taken to achieve compliance once the operator knew or should have known that applicable emission limitations were being exceeded? Once the control panel shut the compressor down gas was immediately routed to the flare (6) How were the amount and duration of the unauthorized emissions and any bypass of pollution control equipment minimized? Emissions were minimized by use of a flare. The flare is the control device, functioned properly, and there was no pollution control equipment bypass. (7) What was the operational status of all emission monitoring systems at the facility/facilities during this emissions event? If any emission monitoring systems were not kept in operation during the emissions event, explain why they weren’t kept in operation. No monitoring systems are required for this site. Field gas production from this site was diverted to the flare and the flare remained ignited until the pressures dropped below the rated pressures for the equipment at this site. (8) How were the owner or operator’s actions in response to the unauthorized emissions contemporaneously documented? The TCEQ STEERS reporting system was used to provide initial notice of the event. The em ission e stimates were calculated by use of the gas flow rate and gas analysis. (9) Have other similar inciden ts o cc u r r ed at this/these facility/facilities in the past that might be indicative of inadequate design, operation, or maintenance? No (10) Identify any information you have (e.g., complaints from neighbors, fence line monitoring, air modeling) which indicates an off-site impact. Identify any information you have which indicates the unauthorized emissions caused or contributed to an exceedance of the national ambient air quality standard (NAAQS), a prevention of significant deterioration (P SD) increment, or to a condition of air pollution. The site is located in a rural area. No complaints have been received to XTO’s knowledge and no monitoring is required. (11) Please provide any additional information to support your claim of an affirmative defense. Not applicable. | 03/22/2018 07:38 AM | 0 | 0 | 0
280800 | RN106889926 | ROBERTSON CLEARFORK UNIT SAT 272 | FROM SEMINOLE GO W ON US 180W TO N MAIN ST GO 0.7MI TURN LEFT TO NW 11TH ST GO 0.7MI TURN RIGHT TO RANCH RD 181 GO 8.3MI TURN LEFT ON LEASE RD GO 0.2MI TURN LEFT GO 0.3MI LOCATION ON RIGHT | GAINES | 7 | 03/21/2018 18:00 | 04/13/2018 9:00 | EMISSIONS EVENT | FLARE1 | F1 | Butane, i | 1004 |  |  | POUNDS | 0.001 | POUNDS | Air Reg ID 113019 |  | DCP PLANT ISSUES. | FLARING IS BEING USED TO MINIMIZE EMISSIONS | Gas analysis and flowrate were used to estimate emissions based on the following formulas: Emissions Calculations: NOx = MCF flared x NOx factor from RG-109 x BTU/scf x 1000 scf/MCF x MMBTU/1000000 BTU CO = MCF flared x CO factor from RG-109 x BTU/scf x 1000 scf/MCF x MMBTU/1000000 BTU Gas was flared to reduce the hydrocarbon and/or H2S emissions to the atmosphere. NMNE NG = MCF flared x 50 lb/mole x mole/.379 MCF x mol % NMNE NG x 0.02 NMNE NG % = 100% - Methane % - Ethane % - Carbon Dioxide % - Nitrogen % H2S = MCF flared x 34 lb/mole x mole/.379 MCF x mol % H2S/100 x 0.02 SO2 = MCF flared x 64 lb/mole x mole/.379 MCF x mol % H2S/100 x 0.98 Attachment A - Rule Compliance Demonstration Request This information request was extracted from TCEQ Rule 101 .222(a-b) regarding demonstration criteria. These responses should be addressed under the appropriate sections of the final report for the incident eg; Cause of Emissions Event, Actions Taken to Minimize Emissions, and Any Additional Information Necessary to Evaluate the Event. (1) How many reportable and recordable emissions events (including this incident) have occurred at the facility/facilities contributing emissions during this incident for the 12 month period prior to this incident? ~10 (2) What were the facility/facilities total actual operating hours during the past 12 months? 8760 (3) Identify the cause or causes of the emissions event and include all contributing factors that led to the emissions event. Discuss how the emissions event could not have been avoided by good design, maintenance, and operation practices, if applicable. Discuss any sudden breakdown of equipment or process that was beyond the owner/operator’s control, if applicable. DCP PLANT ISSUES. FLARING IS BEING USED TO MINIMIZE EMISSIONS . (4) How were the air pollution control equipment or processes (if any) maintained and operated in a manner consistent with good practice for minimizing emissions and reducing the number of emissions events? Flaring was used to minimize emissions. Flares were properly operated. (5) How soon was action taken to achieve compliance once the operator knew or should have known that applicable emission limitations were being exceeded? Once the control panel shut the compressor down gas was immediately routed to the flare (6) How were the amount and duration of the unauthorized emissions and any bypass of pollution control equipment minimized? Emissions were minimized by use of a flare. The flare is the control device, functioned properly, and there was no pollution control equipment bypass. (7) What was the operational status of all emission monitoring systems at the facility/facilities during this emissions event? If any emission monitoring systems were not kept in operation during the emissions event, explain why they weren’t kept in operation. No monitoring systems are required for this site. Field gas production from this site was diverted to the flare and the flare remained ignited until the pressures dropped below the rated pressures for the equipment at this site. (8) How were the owner or operator’s actions in response to the unauthorized emissions contemporaneously documented? The TCEQ STEERS reporting system was used to provide initial notice of the event. The emission estimates were calculated by use of the gas flow rate and gas analysis. (9) Have other similar incidents occu rred at this/these facility/facilities in the past th at might be indicative of i na dequate design, operation, or maintenance? No (10) Identify any information you have (e.g., complaints from neighbors, fence line monitoring, air modeling) which indicates an off-site impact. Identify any information you have which indicates the unauthorized emissions caused or contributed to an exceedance of the national ambient air quality standard (NAAQS), a prevention of significant deterioration (P SD) increment, or to a condition of air pollution. The site is located in a rural area. No complaints have been received to XTO’s knowledge and no monitoring is required. (11) Please provide any additional information to support your claim of an affirmative defense. Not applicable.. | 03/22/2018 07:24 AM | 0 | 0 | 0
280800 | RN106889926 | ROBERTSON CLEARFORK UNIT SAT 272 | FROM SEMINOLE GO W ON US 180W TO N MAIN ST GO 0.7MI TURN LEFT TO NW 11TH ST GO 0.7MI TURN RIGHT TO RANCH RD 181 GO 8.3MI TURN LEFT ON LEASE RD GO 0.2MI TURN LEFT GO 0.3MI LOCATION ON RIGHT | GAINES | 7 | 03/21/2018 18:00 | 04/13/2018 9:00 | EMISSIONS EVENT | FLARE1 | F1 | Butane, N- | 2526 |  |  | POUNDS | 0.001 | POUNDS | Air Reg ID 113019 |  | DCP PLANT ISSUES. | FLARING IS BEING USED TO MINIMIZE EMISSIONS | Gas analysis and flowrate were used to estimate emissions based on the following formulas: Emissions Calculations: NOx = MCF flared x NOx factor from RG-109 x BTU/scf x 1000 scf/MCF x MMBTU/1000000 BTU CO = MCF flared x CO factor from RG-109 x BTU/scf x 1000 scf/MCF x MMBTU/1000000 BTU Gas was flared to reduce the hydrocarbon and/or H2S emissions to the atmosphere. NMNE NG = MCF flared x 50 lb/mole x mole/.379 MCF x mol % NMNE NG x 0.02 NMNE NG % = 100% - Methane % - Ethane % - Carbon Dioxide % - Nitrogen % H2S = MCF flared x 34 lb/mole x mole/.379 MCF x mol % H2S/100 x 0.02 SO2 = MCF flared x 64 lb/mole x mole/.379 MCF x mol % H2S/100 x 0.98 Attachment A - Rule Compliance Demonstration Request This information request was extracted from TCEQ Rule 101 .222(a-b) regarding demonstration criteria. These responses should be addressed under the appropriate sections of the final report for the incident eg; Cause of Emissions Event, Actions Taken to Minimize Emissions, and Any Additional Information Necessary to Evaluate the Event. (1) How many reportable and recordable emissions events (including this incident) have occurred at the facility/facilities contributing emissions during this incident for the 12 month period prior to this incident? ~10 (2) What were the facility/facilities total actual operating hours during the past 12 months? 8760 (3) Identify the cause or causes of the emissions event and include all contributing factors that led to the emissions event. Discuss how the emissions event could not have been avoided by good design, maintenance, and operation practices, if applicable. Discuss any sudden breakdown of equipment or process that was beyond the owner/operator’s control, if applicable. DCP PLANT ISSUES. FLARING IS BEING USED TO MINIMIZE EMISSIONS . (4) How were the air pollution control equipment or processes (if any) maintained and operated in a manner consistent with good practice for minimizing emissions and reducing the number of emissions events? Flaring was used to minimize emissions. Flares were properly operated. (5) How soon was action taken to achieve compliance once the operator knew or should have known that applicable emission limitations were being exceeded? Once the control panel shut the compressor down gas was immediately routed to the flare (6) How were the amount and duration of the unauthorized emissions and any bypass of pollution control equipment minimized? Emissions were minimized by use of a flare. The flare is the control device, functioned properly, and there was no pollution control equipment bypass. (7) What was the operational status of all emission monitoring systems at the facility/facilities during this emissions event? If any emission monitoring systems were not kept in operation during the emissions event, explain why they weren’t kept in operation. No monitoring systems are required for this site. Field gas production from this site was diverted to the flare and the flare remained ignited until the pressures dropped below the rated pressures for the equipment at this site. (8) How were the owner or operator’s actions in response to the unauthorized emissions contemporaneously documented? The TCEQ STEERS reporting system was used to provide initial notice of the event. The emission estimates were calculated by use of the gas flow rate and gas analysis. (9) Have other similar incidents occu rred at this/these facility/facilities in the past th at might be indicative of i na dequate design, operation, or maintenance? No (10) Identify any information you have (e.g., complaints from neighbors, fence line monitoring, air modeling) which indicates an off-site impact. Identify any information you have which indicates the unauthorized emissions caused or contributed to an exceedance of the national ambient air quality standard (NAAQS), a prevention of significant deterioration (P SD) increment, or to a condition of air pollution. The site is located in a rural area. No complaints have been received to XTO’s knowledge and no monitoring is required. (11) Please provide any additional information to support your claim of an affirmative defense. Not applicable.. | 03/22/2018 07:24 AM | 0 | 0 | 0
280800 | RN106889926 | ROBERTSON CLEARFORK UNIT SAT 272 | FROM SEMINOLE GO W ON US 180W TO N MAIN ST GO 0.7MI TURN LEFT TO NW 11TH ST GO 0.7MI TURN RIGHT TO RANCH RD 181 GO 8.3MI TURN LEFT ON LEASE RD GO 0.2MI TURN LEFT GO 0.3MI LOCATION ON RIGHT | GAINES | 7 | 03/21/2018 18:00 | 04/13/2018 9:00 | EMISSIONS EVENT | FLARE1 | F1 | Carbon Monoxide | 5317 |  |  | POUNDS | 0.001 | POUNDS | Air Reg ID 113019 |  | DCP PLANT ISSUES. | FLARING IS BEING USED TO MINIMIZE EMISSIONS | Gas analysis and flowrate were used to estimate emissions based on the following formulas: Emissions Calculations: NOx = MCF flared x NOx factor from RG-109 x BTU/scf x 1000 scf/MCF x MMBTU/1000000 BTU CO = MCF flared x CO factor from RG-109 x BTU/scf x 1000 scf/MCF x MMBTU/1000000 BTU Gas was flared to reduce the hydrocarbon and/or H2S emissions to the atmosphere. NMNE NG = MCF flared x 50 lb/mole x mole/.379 MCF x mol % NMNE NG x 0.02 NMNE NG % = 100% - Methane % - Ethane % - Carbon Dioxide % - Nitrogen % H2S = MCF flared x 34 lb/mole x mole/.379 MCF x mol % H2S/100 x 0.02 SO2 = MCF flared x 64 lb/mole x mole/.379 MCF x mol % H2S/100 x 0.98 Attachment A - Rule Compliance Demonstration Request This information request was extracted from TCEQ Rule 101 .222(a-b) regarding demonstration criteria. These responses should be addressed under the appropriate sections of the final report for the incident eg; Cause of Emissions Event, Actions Taken to Minimize Emissions, and Any Additional Information Necessary to Evaluate the Event. (1) How many reportable and recordable emissions events (including this incident) have occurred at the facility/facilities contributing emissions during this incident for the 12 month period prior to this incident? ~10 (2) What were the facility/facilities total actual operating hours during the past 12 months? 8760 (3) Identify the cause or causes of the emissions event and include all contributing factors that led to the emissions event. Discuss how the emissions event could not have been avoided by good design, maintenance, and operation practices, if applicable. Discuss any sudden breakdown of equipment or process that was beyond the owner/operator’s control, if applicable. DCP PLANT ISSUES. FLARING IS BEING USED TO MINIMIZE EMISSIONS . (4) How were the air pollution control equipment or processes (if any) maintained and operated in a manner consistent with good practice for minimizing emissions and reducing the number of emissions events? Flaring was used to minimize emissions. Flares were properly operated. (5) How soon was action taken to achieve compliance once the operator knew or should have known that applicable emission limitations were being exceeded? Once the control panel shut the compressor down gas was immediately routed to the flare (6) How were the amount and duration of the unauthorized emissions and any bypass of pollution control equipment minimized? Emissions were minimized by use of a flare. The flare is the control device, functioned properly, and there was no pollution control equipment bypass. (7) What was the operational status of all emission monitoring systems at the facility/facilities during this emissions event? If any emission monitoring systems were not kept in operation during the emissions event, explain why they weren’t kept in operation. No monitoring systems are required for this site. Field gas production from this site was diverted to the flare and the flare remained ignited until the pressures dropped below the rated pressures for the equipment at this site. (8) How were the owner or operator’s actions in response to the unauthorized emissions contemporaneously documented? The TCEQ STEERS reporting system was used to provide initial notice of the event. The emission estimates were calculated by use of the gas flow rate and gas analysis. (9) Have other similar incidents occu rred at this/these facility/facilities in the past th at might be indicative of i na dequate design, operation, or maintenance? No (10) Identify any information you have (e.g., complaints from neighbors, fence line monitoring, air modeling) which indicates an off-site impact. Identify any information you have which indicates the unauthorized emissions caused or contributed to an exceedance of the national ambient air quality standard (NAAQS), a prevention of significant deterioration (P SD) increment, or to a condition of air pollution. The site is located in a rural area. No complaints have been received to XTO’s knowledge and no monitoring is required. (11) Please provide any additional information to support your claim of an affirmative defense. Not applicable.. | 03/22/2018 07:24 AM | 0 | 0 | 0
280800 | RN106889926 | ROBERTSON CLEARFORK UNIT SAT 272 | FROM SEMINOLE GO W ON US 180W TO N MAIN ST GO 0.7MI TURN LEFT TO NW 11TH ST GO 0.7MI TURN RIGHT TO RANCH RD 181 GO 8.3MI TURN LEFT ON LEASE RD GO 0.2MI TURN LEFT GO 0.3MI LOCATION ON RIGHT | GAINES | 7 | 03/21/2018 18:00 | 04/13/2018 9:00 | EMISSIONS EVENT | FLARE1 | F1 | hexanes + | 642 |  |  | POUNDS | 0.001 | POUNDS | Air Reg ID 113019 |  | DCP PLANT ISSUES. | FLARING IS BEING USED TO MINIMIZE EMISSIONS | Gas analysis and flowrate were used to estimate emissions based on the following formulas: Emissions Calculations: NOx = MCF flared x NOx factor from RG-109 x BTU/scf x 1000 scf/MCF x MMBTU/1000000 BTU CO = MCF flared x CO factor from RG-109 x BTU/scf x 1000 scf/MCF x MMBTU/1000000 BTU Gas was flared to reduce the hydrocarbon and/or H2S emissions to the atmosphere. NMNE NG = MCF flared x 50 lb/mole x mole/.379 MCF x mol % NMNE NG x 0.02 NMNE NG % = 100% - Methane % - Ethane % - Carbon Dioxide % - Nitrogen % H2S = MCF flared x 34 lb/mole x mole/.379 MCF x mol % H2S/100 x 0.02 SO2 = MCF flared x 64 lb/mole x mole/.379 MCF x mol % H2S/100 x 0.98 Attachment A - Rule Compliance Demonstration Request This information request was extracted from TCEQ Rule 101 .222(a-b) regarding demonstration criteria. These responses should be addressed under the appropriate sections of the final report for the incident eg; Cause of Emissions Event, Actions Taken to Minimize Emissions, and Any Additional Information Necessary to Evaluate the Event. (1) How many reportable and recordable emissions events (including this incident) have occurred at the facility/facilities contributing emissions during this incident for the 12 month period prior to this incident? ~10 (2) What were the facility/facilities total actual operating hours during the past 12 months? 8760 (3) Identify the cause or causes of the emissions event and include all contributing factors that led to the emissions event. Discuss how the emissions event could not have been avoided by good design, maintenance, and operation practices, if applicable. Discuss any sudden breakdown of equipment or process that was beyond the owner/operator’s control, if applicable. DCP PLANT ISSUES. FLARING IS BEING USED TO MINIMIZE EMISSIONS . (4) How were the air pollution control equipment or processes (if any) maintained and operated in a manner consistent with good practice for minimizing emissions and reducing the number of emissions events? Flaring was used to minimize emissions. Flares were properly operated. (5) How soon was action taken to achieve compliance once the operator knew or should have known that applicable emission limitations were being exceeded? Once the control panel shut the compressor down gas was immediately routed to the flare (6) How were the amount and duration of the unauthorized emissions and any bypass of pollution control equipment minimized? Emissions were minimized by use of a flare. The flare is the control device, functioned properly, and there was no pollution control equipment bypass. (7) What was the operational status of all emission monitoring systems at the facility/facilities during this emissions event? If any emission monitoring systems were not kept in operation during the emissions event, explain why they weren’t kept in operation. No monitoring systems are required for this site. Field gas production from this site was diverted to the flare and the flare remained ignited until the pressures dropped below the rated pressures for the equipment at this site. (8) How were the owner or operator’s actions in response to the unauthorized emissions contemporaneously documented? The TCEQ STEERS reporting system was used to provide initial notice of the event. The emission estimates were calculated by use of the gas flow rate and gas analysis. (9) Have other similar incidents occu rred at this/these facility/facilities in the past th at might be indicative of i na dequate design, operation, or maintenance? No (10) Identify any information you have (e.g., complaints from neighbors, fence line monitoring, air modeling) which indicates an off-site impact. Identify any information you have which indicates the unauthorized emissions caused or contributed to an exceedance of the national ambient air quality standard (NAAQS), a prevention of significant deterioration (P SD) increment, or to a condition of air pollution. The site is located in a rural area. No complaints have been received to XTO’s knowledge and no monitoring is required. (11) Please provide any additional information to support your claim of an affirmative defense. Not applicable.. | 03/22/2018 07:24 AM | 0 | 0 | 0
280800 | RN106889926 | ROBERTSON CLEARFORK UNIT SAT 272 | FROM SEMINOLE GO W ON US 180W TO N MAIN ST GO 0.7MI TURN LEFT TO NW 11TH ST GO 0.7MI TURN RIGHT TO RANCH RD 181 GO 8.3MI TURN LEFT ON LEASE RD GO 0.2MI TURN LEFT GO 0.3MI LOCATION ON RIGHT | GAINES | 7 | 03/21/2018 18:00 | 04/13/2018 9:00 | EMISSIONS EVENT | FLARE1 | F1 | Hydrogen Sulfide | 825 |  |  | POUNDS | 0.001 | POUNDS | Air Reg ID 113019 |  | DCP PLANT ISSUES. | FLARING IS BEING USED TO MINIMIZE EMISSIONS | Gas analysis and flowrate were used to estimate emissions based on the following formulas: Emissions Calculations: NOx = MCF flared x NOx factor from RG-109 x BTU/scf x 1000 scf/MCF x MMBTU/1000000 BTU CO = MCF flared x CO factor from RG-109 x BTU/scf x 1000 scf/MCF x MMBTU/1000000 BTU Gas was flared to reduce the hydrocarbon and/or H2S emissions to the atmosphere. NMNE NG = MCF flared x 50 lb/mole x mole/.379 MCF x mol % NMNE NG x 0.02 NMNE NG % = 100% - Methane % - Ethane % - Carbon Dioxide % - Nitrogen % H2S = MCF flared x 34 lb/mole x mole/.379 MCF x mol % H2S/100 x 0.02 SO2 = MCF flared x 64 lb/mole x mole/.379 MCF x mol % H2S/100 x 0.98 Attachment A - Rule Compliance Demonstration Request This information request was extracted from TCEQ Rule 101 .222(a-b) regarding demonstration criteria. These responses should be addressed under the appropriate sections of the final report for the incident eg; Cause of Emissions Event, Actions Taken to Minimize Emissions, and Any Additional Information Necessary to Evaluate the Event. (1) How many reportable and recordable emissions events (including this incident) have occurred at the facility/facilities contributing emissions during this incident for the 12 month period prior to this incident? ~10 (2) What were the facility/facilities total actual operating hours during the past 12 months? 8760 (3) Identify the cause or causes of the emissions event and include all contributing factors that led to the emissions event. Discuss how the emissions event could not have been avoided by good design, maintenance, and operation practices, if applicable. Discuss any sudden breakdown of equipment or process that was beyond the owner/operator’s control, if applicable. DCP PLANT ISSUES. FLARING IS BEING USED TO MINIMIZE EMISSIONS . (4) How were the air pollution control equipment or processes (if any) maintained and operated in a manner consistent with good practice for minimizing emissions and reducing the number of emissions events? Flaring was used to minimize emissions. Flares were properly operated. (5) How soon was action taken to achieve compliance once the operator knew or should have known that applicable emission limitations were being exceeded? Once the control panel shut the compressor down gas was immediately routed to the flare (6) How were the amount and duration of the unauthorized emissions and any bypass of pollution control equipment minimized? Emissions were minimized by use of a flare. The flare is the control device, functioned properly, and there was no pollution control equipment bypass. (7) What was the operational status of all emission monitoring systems at the facility/facilities during this emissions event? If any emission monitoring systems were not kept in operation during the emissions event, explain why they weren’t kept in operation. No monitoring systems are required for this site. Field gas production from this site was diverted to the flare and the flare remained ignited until the pressures dropped below the rated pressures for the equipment at this site. (8) How were the owner or operator’s actions in response to the unauthorized emissions contemporaneously documented? The TCEQ STEERS reporting system was used to provide initial notice of the event. The emission estimates were calculated by use of the gas flow rate and gas analysis. (9) Have other similar incidents occu rred at this/these facility/facilities in the past th at might be indicative of i na dequate design, operation, or maintenance? No (10) Identify any information you have (e.g., complaints from neighbors, fence line monitoring, air modeling) which indicates an off-site impact. Identify any information you have which indicates the unauthorized emissions caused or contributed to an exceedance of the national ambient air quality standard (NAAQS), a prevention of significant deterioration (P SD) increment, or to a condition of air pollution. The site is located in a rural area. No complaints have been received to XTO’s knowledge and no monitoring is required. (11) Please provide any additional information to support your claim of an affirmative defense. Not applicable.. | 03/22/2018 07:24 AM | 0 | 0 | 0
280800 | RN106889926 | ROBERTSON CLEARFORK UNIT SAT 272 | FROM SEMINOLE GO W ON US 180W TO N MAIN ST GO 0.7MI TURN LEFT TO NW 11TH ST GO 0.7MI TURN RIGHT TO RANCH RD 181 GO 8.3MI TURN LEFT ON LEASE RD GO 0.2MI TURN LEFT GO 0.3MI LOCATION ON RIGHT | GAINES | 7 | 03/21/2018 18:00 | 04/13/2018 9:00 | EMISSIONS EVENT | FLARE1 | F1 | NOX | 2664 |  |  | POUNDS | 0.001 | POUNDS | Air Reg ID 113019 |  | DCP PLANT ISSUES. | FLARING IS BEING USED TO MINIMIZE EMISSIONS | Gas analysis and flowrate were used to estimate emissions based on the following formulas: Emissions Calculations: NOx = MCF flared x NOx factor from RG-109 x BTU/scf x 1000 scf/MCF x MMBTU/1000000 BTU CO = MCF flared x CO factor from RG-109 x BTU/scf x 1000 scf/MCF x MMBTU/1000000 BTU Gas was flared to reduce the hydrocarbon and/or H2S emissions to the atmosphere. NMNE NG = MCF flared x 50 lb/mole x mole/.379 MCF x mol % NMNE NG x 0.02 NMNE NG % = 100% - Methane % - Ethane % - Carbon Dioxide % - Nitrogen % H2S = MCF flared x 34 lb/mole x mole/.379 MCF x mol % H2S/100 x 0.02 SO2 = MCF flared x 64 lb/mole x mole/.379 MCF x mol % H2S/100 x 0.98 Attachment A - Rule Compliance Demonstration Request This information request was extracted from TCEQ Rule 101 .222(a-b) regarding demonstration criteria. These responses should be addressed under the appropriate sections of the final report for the incident eg; Cause of Emissions Event, Actions Taken to Minimize Emissions, and Any Additional Information Necessary to Evaluate the Event. (1) How many reportable and recordable emissions events (including this incident) have occurred at the facility/facilities contributing emissions during this incident for the 12 month period prior to this incident? ~10 (2) What were the facility/facilities total actual operating hours during the past 12 months? 8760 (3) Identify the cause or causes of the emissions event and include all contributing factors that led to the emissions event. Discuss how the emissions event could not have been avoided by good design, maintenance, and operation practices, if applicable. Discuss any sudden breakdown of equipment or process that was beyond the owner/operator’s control, if applicable. DCP PLANT ISSUES. FLARING IS BEING USED TO MINIMIZE EMISSIONS . (4) How were the air pollution control equipment or processes (if any) maintained and operated in a manner consistent with good practice for minimizing emissions and reducing the number of emissions events? Flaring was used to minimize emissions. Flares were properly operated. (5) How soon was action taken to achieve compliance once the operator knew or should have known that applicable emission limitations were being exceeded? Once the control panel shut the compressor down gas was immediately routed to the flare (6) How were the amount and duration of the unauthorized emissions and any bypass of pollution control equipment minimized? Emissions were minimized by use of a flare. The flare is the control device, functioned properly, and there was no pollution control equipment bypass. (7) What was the operational status of all emission monitoring systems at the facility/facilities during this emissions event? If any emission monitoring systems were not kept in operation during the emissions event, explain why they weren’t kept in operation. No monitoring systems are required for this site. Field gas production from this site was diverted to the flare and the flare remained ignited until the pressures dropped below the rated pressures for the equipment at this site. (8) How were the owner or operator’s actions in response to the unauthorized emissions contemporaneously documented? The TCEQ STEERS reporting system was used to provide initial notice of the event. The emission estimates were calculated by use of the gas flow rate and gas analysis. (9) Have other similar incidents occu rred at this/these facility/facilities in the past th at might be indicative of i na dequate design, operation, or maintenance? No (10) Identify any information you have (e.g., complaints from neighbors, fence line monitoring, air modeling) which indicates an off-site impact. Identify any information you have which indicates the unauthorized emissions caused or contributed to an exceedance of the national ambient air quality standard (NAAQS), a prevention of significant deterioration (P SD) increment, or to a condition of air pollution. The site is located in a rural area. No complaints have been received to XTO’s knowledge and no monitoring is required. (11) Please provide any additional information to support your claim of an affirmative defense. Not applicable.. | 03/22/2018 07:24 AM | 0 | 0 | 0
280800 | RN106889926 | ROBERTSON CLEARFORK UNIT SAT 272 | FROM SEMINOLE GO W ON US 180W TO N MAIN ST GO 0.7MI TURN LEFT TO NW 11TH ST GO 0.7MI TURN RIGHT TO RANCH RD 181 GO 8.3MI TURN LEFT ON LEASE RD GO 0.2MI TURN LEFT GO 0.3MI LOCATION ON RIGHT | GAINES | 7 | 03/21/2018 18:00 | 04/13/2018 9:00 | EMISSIONS EVENT | FLARE1 | F1 | pentane, iso- | 820 |  |  | POUNDS | 0.001 | POUNDS | Air Reg ID 113019 |  | DCP PLANT ISSUES. | FLARING IS BEING USED TO MINIMIZE EMISSIONS | Gas analysis and flowrate were used to estimate emissions based on the following formulas: Emissions Calculations: NOx = MCF flared x NOx factor from RG-109 x BTU/scf x 1000 scf/MCF x MMBTU/1000000 BTU CO = MCF flared x CO factor from RG-109 x BTU/scf x 1000 scf/MCF x MMBTU/1000000 BTU Gas was flared to reduce the hydrocarbon and/or H2S emissions to the atmosphere. NMNE NG = MCF flared x 50 lb/mole x mole/.379 MCF x mol % NMNE NG x 0.02 NMNE NG % = 100% - Methane % - Ethane % - Carbon Dioxide % - Nitrogen % H2S = MCF flared x 34 lb/mole x mole/.379 MCF x mol % H2S/100 x 0.02 SO2 = MCF flared x 64 lb/mole x mole/.379 MCF x mol % H2S/100 x 0.98 Attachment A - Rule Compliance Demonstration Request This information request was extracted from TCEQ Rule 101 .222(a-b) regarding demonstration criteria. These responses should be addressed under the appropriate sections of the final report for the incident eg; Cause of Emissions Event, Actions Taken to Minimize Emissions, and Any Additional Information Necessary to Evaluate the Event. (1) How many reportable and recordable emissions events (including this incident) have occurred at the facility/facilities contributing emissions during this incident for the 12 month period prior to this incident? ~10 (2) What were the facility/facilities total actual operating hours during the past 12 months? 8760 (3) Identify the cause or causes of the emissions event and include all contributing factors that led to the emissions event. Discuss how the emissions event could not have been avoided by good design, maintenance, and operation practices, if applicable. Discuss any sudden breakdown of equipment or process that was beyond the owner/operator’s control, if applicable. DCP PLANT ISSUES. FLARING IS BEING USED TO MINIMIZE EMISSIONS . (4) How were the air pollution control equipment or processes (if any) maintained and operated in a manner consistent with good practice for minimizing emissions and reducing the number of emissions events? Flaring was used to minimize emissions. Flares were properly operated. (5) How soon was action taken to achieve compliance once the operator knew or should have known that applicable emission limitations were being exceeded? Once the control panel shut the compressor down gas was immediately routed to the flare (6) How were the amount and duration of the unauthorized emissions and any bypass of pollution control equipment minimized? Emissions were minimized by use of a flare. The flare is the control device, functioned properly, and there was no pollution control equipment bypass. (7) What was the operational status of all emission monitoring systems at the facility/facilities during this emissions event? If any emission monitoring systems were not kept in operation during the emissions event, explain why they weren’t kept in operation. No monitoring systems are required for this site. Field gas production from this site was diverted to the flare and the flare remained ignited until the pressures dropped below the rated pressures for the equipment at this site. (8) How were the owner or operator’s actions in response to the unauthorized emissions contemporaneously documented? The TCEQ STEERS reporting system was used to provide initial notice of the event. The emission estimates were calculated by use of the gas flow rate and gas analysis. (9) Have other similar incidents occu rred at this/these facility/facilities in the past th at might be indicative of i na dequate design, operation, or maintenance? No (10) Identify any information you have (e.g., complaints from neighbors, fence line monitoring, air modeling) which indicates an off-site impact. Identify any information you have which indicates the unauthorized emissions caused or contributed to an exceedance of the national ambient air quality standard (NAAQS), a prevention of significant deterioration (P SD) increment, or to a condition of air pollution. The site is located in a rural area. No complaints have been received to XTO’s knowledge and no monitoring is required. (11) Please provide any additional information to support your claim of an affirmative defense. Not applicable.. | 03/22/2018 07:24 AM | 0 | 0 | 0
280800 | RN106889926 | ROBERTSON CLEARFORK UNIT SAT 272 | FROM SEMINOLE GO W ON US 180W TO N MAIN ST GO 0.7MI TURN LEFT TO NW 11TH ST GO 0.7MI TURN RIGHT TO RANCH RD 181 GO 8.3MI TURN LEFT ON LEASE RD GO 0.2MI TURN LEFT GO 0.3MI LOCATION ON RIGHT | GAINES | 7 | 03/21/2018 18:00 | 04/13/2018 9:00 | EMISSIONS EVENT | FLARE1 | F1 | Pentane, N- | 689 |  |  | POUNDS | 0.001 | POUNDS | Air Reg ID 113019 |  | DCP PLANT ISSUES. | FLARING IS BEING USED TO MINIMIZE EMISSIONS | Gas analysis and flowrate were used to estimate emissions based on the following formulas: Emissions Calculations: NOx = MCF flared x NOx factor from RG-109 x BTU/scf x 1000 scf/MCF x MMBTU/1000000 BTU CO = MCF flared x CO factor from RG-109 x BTU/scf x 1000 scf/MCF x MMBTU/1000000 BTU Gas was flared to reduce the hydrocarbon and/or H2S emissions to the atmosphere. NMNE NG = MCF flared x 50 lb/mole x mole/.379 MCF x mol % NMNE NG x 0.02 NMNE NG % = 100% - Methane % - Ethane % - Carbon Dioxide % - Nitrogen % H2S = MCF flared x 34 lb/mole x mole/.379 MCF x mol % H2S/100 x 0.02 SO2 = MCF flared x 64 lb/mole x mole/.379 MCF x mol % H2S/100 x 0.98 Attachment A - Rule Compliance Demonstration Request This information request was extracted from TCEQ Rule 101 .222(a-b) regarding demonstration criteria. These responses should be addressed under the appropriate sections of the final report for the incident eg; Cause of Emissions Event, Actions Taken to Minimize Emissions, and Any Additional Information Necessary to Evaluate the Event. (1) How many reportable and recordable emissions events (including this incident) have occurred at the facility/facilities contributing emissions during this incident for the 12 month period prior to this incident? ~10 (2) What were the facility/facilities total actual operating hours during the past 12 months? 8760 (3) Identify the cause or causes of the emissions event and include all contributing factors that led to the emissions event. Discuss how the emissions event could not have been avoided by good design, maintenance, and operation practices, if applicable. Discuss any sudden breakdown of equipment or process that was beyond the owner/operator’s control, if applicable. DCP PLANT ISSUES. FLARING IS BEING USED TO MINIMIZE EMISSIONS . (4) How were the air pollution control equipment or processes (if any) maintained and operated in a manner consistent with good practice for minimizing emissions and reducing the number of emissions events? Flaring was used to minimize emissions. Flares were properly operated. (5) How soon was action taken to achieve compliance once the operator knew or should have known that applicable emission limitations were being exceeded? Once the control panel shut the compressor down gas was immediately routed to the flare (6) How were the amount and duration of the unauthorized emissions and any bypass of pollution control equipment minimized? Emissions were minimized by use of a flare. The flare is the control device, functioned properly, and there was no pollution control equipment bypass. (7) What was the operational status of all emission monitoring systems at the facility/facilities during this emissions event? If any emission monitoring systems were not kept in operation during the emissions event, explain why they weren’t kept in operation. No monitoring systems are required for this site. Field gas production from this site was diverted to the flare and the flare remained ignited until the pressures dropped below the rated pressures for the equipment at this site. (8) How were the owner or operator’s actions in response to the unauthorized emissions contemporaneously documented? The TCEQ STEERS reporting system was used to provide initial notice of the event. The emission estimates were calculated by use of the gas flow rate and gas analysis. (9) Have other similar incidents occu rred at this/these facility/facilities in the past th at might be indicative of i na dequate design, operation, or maintenance? No (10) Identify any information you have (e.g., complaints from neighbors, fence line monitoring, air modeling) which indicates an off-site impact. Identify any information you have which indicates the unauthorized emissions caused or contributed to an exceedance of the national ambient air quality standard (NAAQS), a prevention of significant deterioration (P SD) increment, or to a condition of air pollution. The site is located in a rural area. No complaints have been received to XTO’s knowledge and no monitoring is required. (11) Please provide any additional information to support your claim of an affirmative defense. Not applicable.. | 03/22/2018 07:24 AM | 0 | 0 | 0
280800 | RN106889926 | ROBERTSON CLEARFORK UNIT SAT 272 | FROM SEMINOLE GO W ON US 180W TO N MAIN ST GO 0.7MI TURN LEFT TO NW 11TH ST GO 0.7MI TURN RIGHT TO RANCH RD 181 GO 8.3MI TURN LEFT ON LEASE RD GO 0.2MI TURN LEFT GO 0.3MI LOCATION ON RIGHT | GAINES | 7 | 03/21/2018 18:00 | 04/13/2018 9:00 | EMISSIONS EVENT | FLARE1 | F1 | Propane | 4768 |  |  | POUNDS | 0.001 | POUNDS | Air Reg ID 113019 |  | DCP PLANT ISSUES. | FLARING IS BEING USED TO MINIMIZE EMISSIONS | Gas analysis and flowrate were used to estimate emissions based on the following formulas: Emissions Calculations: NOx = MCF flared x NOx factor from RG-109 x BTU/scf x 1000 scf/MCF x MMBTU/1000000 BTU CO = MCF flared x CO factor from RG-109 x BTU/scf x 1000 scf/MCF x MMBTU/1000000 BTU Gas was flared to reduce the hydrocarbon and/or H2S emissions to the atmosphere. NMNE NG = MCF flared x 50 lb/mole x mole/.379 MCF x mol % NMNE NG x 0.02 NMNE NG % = 100% - Methane % - Ethane % - Carbon Dioxide % - Nitrogen % H2S = MCF flared x 34 lb/mole x mole/.379 MCF x mol % H2S/100 x 0.02 SO2 = MCF flared x 64 lb/mole x mole/.379 MCF x mol % H2S/100 x 0.98 Attachment A - Rule Compliance Demonstration Request This information request was extracted from TCEQ Rule 101 .222(a-b) regarding demonstration criteria. These responses should be addressed under the appropriate sections of the final report for the incident eg; Cause of Emissions Event, Actions Taken to Minimize Emissions, and Any Additional Information Necessary to Evaluate the Event. (1) How many reportable and recordable emissions events (including this incident) have occurred at the facility/facilities contributing emissions during this incident for the 12 month period prior to this incident? ~10 (2) What were the facility/facilities total actual operating hours during the past 12 months? 8760 (3) Identify the cause or causes of the emissions event and include all contributing factors that led to the emissions event. Discuss how the emissions event could not have been avoided by good design, maintenance, and operation practices, if applicable. Discuss any sudden breakdown of equipment or process that was beyond the owner/operator’s control, if applicable. DCP PLANT ISSUES. FLARING IS BEING USED TO MINIMIZE EMISSIONS . (4) How were the air pollution control equipment or processes (if any) maintained and operated in a manner consistent with good practice for minimizing emissions and reducing the number of emissions events? Flaring was used to minimize emissions. Flares were properly operated. (5) How soon was action taken to achieve compliance once the operator knew or should have known that applicable emission limitations were being exceeded? Once the control panel shut the compressor down gas was immediately routed to the flare (6) How were the amount and duration of the unauthorized emissions and any bypass of pollution control equipment minimized? Emissions were minimized by use of a flare. The flare is the control device, functioned properly, and there was no pollution control equipment bypass. (7) What was the operational status of all emission monitoring systems at the facility/facilities during this emissions event? If any emission monitoring systems were not kept in operation during the emissions event, explain why they weren’t kept in operation. No monitoring systems are required for this site. Field gas production from this site was diverted to the flare and the flare remained ignited until the pressures dropped below the rated pressures for the equipment at this site. (8) How were the owner or operator’s actions in response to the unauthorized emissions contemporaneously documented? The TCEQ STEERS reporting system was used to provide initial notice of the event. The emission estimates were calculated by use of the gas flow rate and gas analysis. (9) Have other similar incidents occu rred at this/these facility/facilities in the past th at might be indicative of i na dequate design, operation, or maintenance? No (10) Identify any information you have (e.g., complaints from neighbors, fence line monitoring, air modeling) which indicates an off-site impact. Identify any information you have which indicates the unauthorized emissions caused or contributed to an exceedance of the national ambient air quality standard (NAAQS), a prevention of significant deterioration (P SD) increment, or to a condition of air pollution. The site is located in a rural area. No complaints have been received to XTO’s knowledge and no monitoring is required. (11) Please provide any additional information to support your claim of an affirmative defense. Not applicable.. | 03/22/2018 07:24 AM | 0 | 0 | 0
280800 | RN106889926 | ROBERTSON CLEARFORK UNIT SAT 272 | FROM SEMINOLE GO W ON US 180W TO N MAIN ST GO 0.7MI TURN LEFT TO NW 11TH ST GO 0.7MI TURN RIGHT TO RANCH RD 181 GO 8.3MI TURN LEFT ON LEASE RD GO 0.2MI TURN LEFT GO 0.3MI LOCATION ON RIGHT | GAINES | 7 | 03/21/2018 18:00 | 04/13/2018 9:00 | EMISSIONS EVENT | FLARE1 | F1 | Sulfur dioxide | 77678 |  |  | POUNDS | 0.001 | POUNDS | Air Reg ID 113019 |  | DCP PLANT ISSUES. | FLARING IS BEING USED TO MINIMIZE EMISSIONS | Gas analysis and flowrate were used to estimate emissions based on the following formulas: Emissions Calculations: NOx = MCF flared x NOx factor from RG-109 x BTU/scf x 1000 scf/MCF x MMBTU/1000000 BTU CO = MCF flared x CO factor from RG-109 x BTU/scf x 1000 scf/MCF x MMBTU/1000000 BTU Gas was flared to reduce the hydrocarbon and/or H2S emissions to the atmosphere. NMNE NG = MCF flared x 50 lb/mole x mole/.379 MCF x mol % NMNE NG x 0.02 NMNE NG % = 100% - Methane % - Ethane % - Carbon Dioxide % - Nitrogen % H2S = MCF flared x 34 lb/mole x mole/.379 MCF x mol % H2S/100 x 0.02 SO2 = MCF flared x 64 lb/mole x mole/.379 MCF x mol % H2S/100 x 0.98 Attachment A - Rule Compliance Demonstration Request This information request was extracted from TCEQ Rule 101 .222(a-b) regarding demonstration criteria. These responses should be addressed under the appropriate sections of the final report for the incident eg; Cause of Emissions Event, Actions Taken to Minimize Emissions, and Any Additional Information Necessary to Evaluate the Event. (1) How many reportable and recordable emissions events (including this incident) have occurred at the facility/facilities contributing emissions during this incident for the 12 month period prior to this incident? ~10 (2) What were the facility/facilities total actual operating hours during the past 12 months? 8760 (3) Identify the cause or causes of the emissions event and include all contributing factors that led to the emissions event. Discuss how the emissions event could not have been avoided by good design, maintenance, and operation practices, if applicable. Discuss any sudden breakdown of equipment or process that was beyond the owner/operator’s control, if applicable. DCP PLANT ISSUES. FLARING IS BEING USED TO MINIMIZE EMISSIONS . (4) How were the air pollution control equipment or processes (if any) maintained and operated in a manner consistent with good practice for minimizing emissions and reducing the number of emissions events? Flaring was used to minimize emissions. Flares were properly operated. (5) How soon was action taken to achieve compliance once the operator knew or should have known that applicable emission limitations were being exceeded? Once the control panel shut the compressor down gas was immediately routed to the flare (6) How were the amount and duration of the unauthorized emissions and any bypass of pollution control equipment minimized? Emissions were minimized by use of a flare. The flare is the control device, functioned properly, and there was no pollution control equipment bypass. (7) What was the operational status of all emission monitoring systems at the facility/facilities during this emissions event? If any emission monitoring systems were not kept in operation during the emissions event, explain why they weren’t kept in operation. No monitoring systems are required for this site. Field gas production from this site was diverted to the flare and the flare remained ignited until the pressures dropped below the rated pressures for the equipment at this site. (8) How were the owner or operator’s actions in response to the unauthorized emissions contemporaneously documented? The TCEQ STEERS reporting system was used to provide initial notice of the event. The emission estimates were calculated by use of the gas flow rate and gas analysis. (9) Have other similar incidents occu rred at this/these facility/facilities in the past th at might be indicative of i na dequate design, operation, or maintenance? No (10) Identify any information you have (e.g., complaints from neighbors, fence line monitoring, air modeling) which indicates an off-site impact. Identify any information you have which indicates the unauthorized emissions caused or contributed to an exceedance of the national ambient air quality standard (NAAQS), a prevention of significant deterioration (P SD) increment, or to a condition of air pollution. The site is located in a rural area. No complaints have been received to XTO’s knowledge and no monitoring is required. (11) Please provide any additional information to support your claim of an affirmative defense. Not applicable.. | 03/22/2018 07:24 AM | 0 | 0 | 0
280799 | RN100216621 | TILDEN GAS PLANT | FROM INTERSECTION OF STATE HWY 72 AND HWY 16 GO 4.0 MILES SOUTH ON HWY 16 THEN TURN EAST ON PRIVATE RD WITH REGENCY SIGN | MCMULLEN | 16 | 03/21/2018 2:25 | 03/21/2018 2:55 | EMISSIONS EVENT | North Emergency Flare | F-1 | Carbon Monoxide | 43 |  |  | POUNDS | 5000 | POUNDS | §101.201 |  | AGI #4 went down on 1st stage scrubber level causing wood group pumps to lose prime and shutting down AGI #3 on 4th stage high discharge pressure and AGI #2 on high 5th stage discharge pressure and injection system to go offline | Manage flow and processing to minimize flare duration. Reset and start equipment and bring back on line. | Engineering calculations and process knowledge. The total amount of gas routed to the flare: 82.1 mcf. The gas composition routed to the (F-1) Flare in (Mole%) 0.018% N2, 73.366% CO2, 24% H2S, 0.837% C1, 0.739% C2, 0.372% C3, 0.05% IC4, 0.146% NC4, 0.051% IC5, 0.063% NC5 and 0.358% NC6 Calculations are based on the following: lbs emitted =(mcf of gas) * (mole fraction of H2S - 0.34) * 1000 * (mole fraction of SO2 - 64.07) / API's standard moles per cubic foot - 379.49) *(conversion factor for H2S to SO2 - 0.98). | 03/21/2018 05:21 PM | 0 | 0 | 0
280799 | RN100216621 | TILDEN GAS PLANT | FROM INTERSECTION OF STATE HWY 72 AND HWY 16 GO 4.0 MILES SOUTH ON HWY 16 THEN TURN EAST ON PRIVATE RD WITH REGENCY SIGN | MCMULLEN | 16 | 03/21/2018 2:25 | 03/21/2018 2:55 | EMISSIONS EVENT | North Emergency Flare | F-1 | Hydrogen Sulfide | 35.35 |  |  | POUNDS | 100 | POUNDS | §101.201 |  | AGI #4 went down on 1st stage scrubber level causing wood group pumps to lose prime and shutting down AGI #3 on 4th stage high discharge pressure and AGI #2 on high 5th stage discharge pressure and injection system to go offline | Manage flow and processing to minimize flare duration. Reset and start equipment and bring back on line. | Engineering calculations and process knowledge. The total amount of gas routed to the flare: 82.1 mcf. The gas composition routed to the (F-1) Flare in (Mole%) 0.018% N2, 73.366% CO2, 24% H2S, 0.837% C1, 0.739% C2, 0.372% C3, 0.05% IC4, 0.146% NC4, 0.051% IC5, 0.063% NC5 and 0.358% NC6 Calculations are based on the following: lbs emitted =(mcf of gas) * (mole fraction of H2S - 0.34) * 1000 * (mole fraction of SO2 - 64.07) / API's standard moles per cubic foot - 379.49) *(conversion factor for H2S to SO2 - 0.98). | 03/21/2018 05:21 PM | 0 | 0 | 0
280799 | RN100216621 | TILDEN GAS PLANT | FROM INTERSECTION OF STATE HWY 72 AND HWY 16 GO 4.0 MILES SOUTH ON HWY 16 THEN TURN EAST ON PRIVATE RD WITH REGENCY SIGN | MCMULLEN | 16 | 03/21/2018 2:25 | 03/21/2018 2:55 | EMISSIONS EVENT | North Emergency Flare | F-1 | Nitrogen monoxide | 5 |  |  | POUNDS | 5000 | POUNDS | §101.201 |  | AGI #4 went down on 1st stage scrubber level causing wood group pumps to lose prime and shutting down AGI #3 on 4th stage high discharge pressure and AGI #2 on high 5th stage discharge pressure and injection system to go offline | Manage flow and processing to minimize flare duration. Reset and start equipment and bring back on line. | Engineering calculations and process knowledge. The total amount of gas routed to the flare: 82.1 mcf. The gas composition routed to the (F-1) Flare in (Mole%) 0.018% N2, 73.366% CO2, 24% H2S, 0.837% C1, 0.739% C2, 0.372% C3, 0.05% IC4, 0.146% NC4, 0.051% IC5, 0.063% NC5 and 0.358% NC6 Calculations are based on the following: lbs emitted =(mcf of gas) * (mole fraction of H2S - 0.34) * 1000 * (mole fraction of SO2 - 64.07) / API's standard moles per cubic foot - 379.49) *(conversion factor for H2S to SO2 - 0.98). | 03/21/2018 05:21 PM | 0 | 0 | 0
280799 | RN100216621 | TILDEN GAS PLANT | FROM INTERSECTION OF STATE HWY 72 AND HWY 16 GO 4.0 MILES SOUTH ON HWY 16 THEN TURN EAST ON PRIVATE RD WITH REGENCY SIGN | MCMULLEN | 16 | 03/21/2018 2:25 | 03/21/2018 2:55 | EMISSIONS EVENT | North Emergency Flare | F-1 | Opacity | 20 |  |  | % OPACITY | 5 | % OPACITY | §111.111 |  | AGI #4 went down on 1st stage scrubber level causing wood group pumps to lose prime and shutting down AGI #3 on 4th stage high discharge pressure and AGI #2 on high 5th stage discharge pressure and injection system to go offline | Manage flow and processing to minimize flare duration. Reset and start equipment and bring back on line. | Engineering calculations and process knowledge. The total amount of gas routed to the flare: 82.1 mcf. The gas composition routed to the (F-1) Flare in (Mole%) 0.018% N2, 73.366% CO2, 24% H2S, 0.837% C1, 0.739% C2, 0.372% C3, 0.05% IC4, 0.146% NC4, 0.051% IC5, 0.063% NC5 and 0.358% NC6 Calculations are based on the following: lbs emitted =(mcf of gas) * (mole fraction of H2S - 0.34) * 1000 * (mole fraction of SO2 - 64.07) / API's standard moles per cubic foot - 379.49) *(conversion factor for H2S to SO2 - 0.98). | 03/21/2018 05:21 PM | 0 | 0 | 0
280799 | RN100216621 | TILDEN GAS PLANT | FROM INTERSECTION OF STATE HWY 72 AND HWY 16 GO 4.0 MILES SOUTH ON HWY 16 THEN TURN EAST ON PRIVATE RD WITH REGENCY SIGN | MCMULLEN | 16 | 03/21/2018 2:25 | 03/21/2018 2:55 | EMISSIONS EVENT | North Emergency Flare | F-1 | Sulfur dioxide | 3260.13 |  |  | POUNDS | 500 | POUNDS | §101.201 |  | AGI #4 went down on 1st stage scrubber level causing wood group pumps to lose prime and shutting down AGI #3 on 4th stage high discharge pressure and AGI #2 on high 5th stage discharge pressure and injection system to go offline | Manage flow and processing to minimize flare duration. Reset and start equipment and bring back on line. | Engineering calculations and process knowledge. The total amount of gas routed to the flare: 82.1 mcf. The gas composition routed to the (F-1) Flare in (Mole%) 0.018% N2, 73.366% CO2, 24% H2S, 0.837% C1, 0.739% C2, 0.372% C3, 0.05% IC4, 0.146% NC4, 0.051% IC5, 0.063% NC5 and 0.358% NC6 Calculations are based on the following: lbs emitted =(mcf of gas) * (mole fraction of H2S - 0.34) * 1000 * (mole fraction of SO2 - 64.07) / API's standard moles per cubic foot - 379.49) *(conversion factor for H2S to SO2 - 0.98). | 03/21/2018 05:21 PM | 0 | 0 | 0
280797 | RN103758470 | SEMINOLE GAS PROCESSING PLANT | 3.5 MI NW ON HWY 214 FROM INTX OF HWY 180 AND HWY 214 | GAINES | 7 | 03/21/2018 8:34 | 03/21/2018 16:40 | EMISSIONS EVENT | EMERGENCY FLARE | SRU-2 | Hydrogen Sulfide | 254 |  |  | POUNDS | 0.98 | LBS/HR | PERMIT #8414 |  | On 03/21/2018 at approximately 03:34 hours, the Seminole Gas Processing Plant experienced a flaring event due to false high, high level switch alarm in the Membrane Separation Unit (MSU). Flaring from this event ceased on 3/21/2018 at approximately 16:40 hours. | Maintenance fixed the switch and ordered a new one. Operations worked to bring the unit back online. | BASIS USED TO DETERMINE QUANTITIES FOR THE EVENT*:NOx = MCF flared x NOx factor from RG-109 x BTU/scf x 1000 scf/MCF x MMBTU/1000000 BTUCO = MCF flared x CO factor from RG-109 x BTU/scf x 1000 scf/MCF x MMBTU/1000000 BTUGas was flared to reduce the hydrocarbon and/or H2S emissions to the atmosphere. NMNE NG = MCF flared x 50 lb/mole x mole/.379 MCF x mol % NMNE NG x 0.02 NMNE NG % = 100% - Methane % - Ethane % - Carbon Dioxide % - Nitrogen % H2S = MCF flared x 34 lb/mole x mole/.379 MCF x mol % H2S/100 x 0.02 SO2 = MCF flared x 64 lb/mole x mole/.379 MCF x mol % H2S/100 x 0.98 Seminole Gas Processing Plant TCEQ RN103758470 Emissions Event Incident #280797 on 03/21/2018 @ 08:34 1. Provide the frequency of the facility’s emissions events (reportable/recordable) during the 12 month period prior to and including this incident. 35 Upset and 17 Maintenance were reported to the TCEQ via STEERS for the past 12 months for this facility. 2. Provide the percentage of the facility’s total annual operating hours during which emissions events (reportable/recordable) occurred (the basis is facility specific, not per incident). 59.7% 3. Did the unauthorized emissions stem from any activity or event that could have been foreseen and avoided, and could not have been avoided by better design, operation, and maintenance practices? No. 4. Were the air pollution control equipment or processes (if any) maintained and operated in a manner consistent with good practice for minimizing emissions and reducing the number of emissions events? Not applicable, there is no pollution control equipment or processes on the plant emergency flare. 5. How soon was action taken to achieve compliance once the operator knew or should have known that applicable emission limitations were being exceeded? Immediately 6. How were the amount and duration of the unauthorized emissions and any bypass of pollution control equipment minimized? Operations and maintenance worked to resolve the issues in a timely manner. No pollution control equipment was bypassed. 7. What was the operational status of all emission monitoring systems at the facility during this emissions event? If any emission monitoring systems were not kept in operation during the emissions event, explain why they weren’t kept in operation. One of the emergency flare meters was found to have a bent probe and was temporarily out of service. However, other meters accounted for the flare volumes. 8. How were the owner’s or operator’s actions in response to the unauthorized emissions contemporaneously documented? Affirmative as evidenced by the initial and final reports submitted via STEERS. The plant also maintains a database which documents both recordable and reportable emissions event data. Operational logs for this time period indicate in general terms those actions being taken to resolve the problems. Initial and final emission event reports for this incident were submitted via STEERS. 9. Were the unauthorized emissions part of a frequent or recurring pattern indicative of inadequate design, operation, or maintenance? No. 10. Did the unauthorized emissions result in any off-site impact as indicated by complaints from neighbors, fence line monitoring, or air modeling, or did the emissions cause or contribute to an exceedance of the national ambient air quality standard (NAAQS), of a prevention of significant deterioration (PSD) increment, or to a condition o f a ir pollution? Sulfur dioxide emissions in the amount of 3,000 lbs/hour from the plant’s emergency flare have been modeled and showed no exceedance of the NAAQS or the PSD increment. This event did not cause or contribute to exceedances to NAAQS, PSD increment or to a condition of air pollution. | 03/21/2018 05:04 PM | 0 | 0 | 0
280797 | RN103758470 | SEMINOLE GAS PROCESSING PLANT | 3.5 MI NW ON HWY 214 FROM INTX OF HWY 180 AND HWY 214 | GAINES | 7 | 03/21/2018 8:34 | 03/21/2018 16:40 | EMISSIONS EVENT | EMERGENCY FLARE | SRU-2 | Sulfur dioxide | 23414 |  |  | POUNDS | 94.11 | LBS/HR | PERMIT #8414 |  | On 03/21/2018 at approximately 03:34 hours, the Seminole Gas Processing Plant experienced a flaring event due to false high, high level switch alarm in the Membrane Separation Unit (MSU). Flaring from this event ceased on 3/21/2018 at approximately 16:40 hours. | Maintenance fixed the switch and ordered a new one. Operations worked to bring the unit back online. | BASIS USED TO DETERMINE QUANTITIES FOR THE EVENT*:NOx = MCF flared x NOx factor from RG-109 x BTU/scf x 1000 scf/MCF x MMBTU/1000000 BTUCO = MCF flared x CO factor from RG-109 x BTU/scf x 1000 scf/MCF x MMBTU/1000000 BTUGas was flared to reduce the hydrocarbon and/or H2S emissions to the atmosphere. NMNE NG = MCF flared x 50 lb/mole x mole/.379 MCF x mol % NMNE NG x 0.02 NMNE NG % = 100% - Methane % - Ethane % - Carbon Dioxide % - Nitrogen % H2S = MCF flared x 34 lb/mole x mole/.379 MCF x mol % H2S/100 x 0.02 SO2 = MCF flared x 64 lb/mole x mole/.379 MCF x mol % H2S/100 x 0.98 Seminole Gas Processing Plant TCEQ RN103758470 Emissions Event Incident #280797 on 03/21/2018 @ 08:34 1. Provide the frequency of the facility’s emissions events (reportable/recordable) during the 12 month period prior to and including this incident. 35 Upset and 17 Maintenance were reported to the TCEQ via STEERS for the past 12 months for this facility. 2. Provide the percentage of the facility’s total annual operating hours during which emissions events (reportable/recordable) occurred (the basis is facility specific, not per incident). 59.7% 3. Did the unauthorized emissions stem from any activity or event that could have been foreseen and avoided, and could not have been avoided by better design, operation, and maintenance practices? No. 4. Were the air pollution control equipment or processes (if any) maintained and operated in a manner consistent with good practice for minimizing emissions and reducing the number of emissions events? Not applicable, there is no pollution control equipment or processes on the plant emergency flare. 5. How soon was action taken to achieve compliance once the operator knew or should have known that applicable emission limitations were being exceeded? Immediately 6. How were the amount and duration of the unauthorized emissions and any bypass of pollution control equipment minimized? Operations and maintenance worked to resolve the issues in a timely manner. No pollution control equipment was bypassed. 7. What was the operational status of all emission monitoring systems at the facility during this emissions event? If any emission monitoring systems were not kept in operation during the emissions event, explain why they weren’t kept in operation. One of the emergency flare meters was found to have a bent probe and was temporarily out of service. However, other meters accounted for the flare volumes. 8. How were the owner’s or operator’s actions in response to the unauthorized emissions contemporaneously documented? Affirmative as evidenced by the initial and final reports submitted via STEERS. The plant also maintains a database which documents both recordable and reportable emissions event data. Operational logs for this time period indicate in general terms those actions being taken to resolve the problems. Initial and final emission event reports for this incident were submitted via STEERS. 9. Were the unauthorized emissions part of a frequent or recurring pattern indicative of inadequate design, operation, or maintenance? No. 10. Did the unauthorized emissions result in any off-site impact as indicated by complaints from neighbors, fence line monitoring, or air modeling, or did the emissions cause or contribute to an exceedance of the national ambient air quality standard (NAAQS), of a prevention of significant deterioration (PSD) increment, or to a condition o f a ir pollution? Sulfur dioxide emissions in the amount of 3,000 lbs/hour from the plant’s emergency flare have been modeled and showed no exceedance of the NAAQS or the PSD increment. This event did not cause or contribute to exceedances to NAAQS, PSD increment or to a condition of air pollution. | 03/21/2018 05:04 PM | 0 | 0 | 0
280797 | RN103758470 | SEMINOLE GAS PROCESSING PLANT | 3.5 MI NW ON HWY 214 FROM INTX OF HWY 180 AND HWY 214 | GAINES | 7 | 03/21/2018 8:34 | 03/21/2018 16:40 | EMISSIONS EVENT | EMERGENCY FLARE | SRU-2 | Sulfur dioxide | 45.1 |  |  | POUNDS | 300 | LBS/HR | PERMIT #9235 |  | On 03/21/2018 at approximately 03:34 hours, the Seminole Gas Processing Plant experienced a flaring event due to false high, high level switch alarm in the Membrane Separation Unit (MSU). Flaring from this event ceased on 3/21/2018 at approximately 16:40 hours. | Maintenance fixed the switch and ordered a new one. Operations worked to bring the unit back online. | BASIS USED TO DETERMINE QUANTITIES FOR THE EVENT*:NOx = MCF flared x NOx factor from RG-109 x BTU/scf x 1000 scf/MCF x MMBTU/1000000 BTUCO = MCF flared x CO factor from RG-109 x BTU/scf x 1000 scf/MCF x MMBTU/1000000 BTUGas was flared to reduce the hydrocarbon and/or H2S emissions to the atmosphere. NMNE NG = MCF flared x 50 lb/mole x mole/.379 MCF x mol % NMNE NG x 0.02 NMNE NG % = 100% - Methane % - Ethane % - Carbon Dioxide % - Nitrogen % H2S = MCF flared x 34 lb/mole x mole/.379 MCF x mol % H2S/100 x 0.02 SO2 = MCF flared x 64 lb/mole x mole/.379 MCF x mol % H2S/100 x 0.98 Seminole Gas Processing Plant TCEQ RN103758470 Emissions Event Incident #280797 on 03/21/2018 @ 08:34 1. Provide the frequency of the facility’s emissions events (reportable/recordable) during the 12 month period prior to and including this incident. 35 Upset and 17 Maintenance were reported to the TCEQ via STEERS for the past 12 months for this facility. 2. Provide the percentage of the facility’s total annual operating hours during which emissions events (reportable/recordable) occurred (the basis is facility specific, not per incident). 59.7% 3. Did the unauthorized emissions stem from any activity or event that could have been foreseen and avoided, and could not have been avoided by better design, operation, and maintenance practices? No. 4. Were the air pollution control equipment or processes (if any) maintained and operated in a manner consistent with good practice for minimizing emissions and reducing the number of emissions events? Not applicable, there is no pollution control equipment or processes on the plant emergency flare. 5. How soon was action taken to achieve compliance once the operator knew or should have known that applicable emission limitations were being exceeded? Immediately 6. How were the amount and duration of the unauthorized emissions and any bypass of pollution control equipment minimized? Operations and maintenance worked to resolve the issues in a timely manner. No pollution control equipment was bypassed. 7. What was the operational status of all emission monitoring systems at the facility during this emissions event? If any emission monitoring systems were not kept in operation during the emissions event, explain why they weren’t kept in operation. One of the emergency flare meters was found to have a bent probe and was temporarily out of service. However, other meters accounted for the flare volumes. 8. How were the owner’s or operator’s actions in response to the unauthorized emissions contemporaneously documented? Affirmative as evidenced by the initial and final reports submitted via STEERS. The plant also maintains a database which documents both recordable and reportable emissions event data. Operational logs for this time period indicate in general terms those actions being taken to resolve the problems. Initial and final emission event reports for this incident were submitted via STEERS. 9. Were the unauthorized emissions part of a frequent or recurring pattern indicative of inadequate design, operation, or maintenance? No. 10. Did the unauthorized emissions result in any off-site impact as indicated by complaints from neighbors, fence line monitoring, or air modeling, or did the emissions cause or contribute to an exceedance of the national ambient air quality standard (NAAQS), of a prevention of significant deterioration (PSD) increment, or to a condition o f a ir pollution? Sulfur dioxide emissions in the amount of 3,000 lbs/hour from the plant’s emergency flare have been modeled and showed no exceedance of the NAAQS or the PSD increment. This event did not cause or contribute to exceedances to NAAQS, PSD increment or to a condition of air pollution. | 03/21/2018 05:04 PM | 0 | 0 | 0
280779 | RN101964625 | SAXON BOOSTER | FROM HWY67 AND BEST LN 9.5MI W OF BIG LAKE N ON BEST LN FOR 12.73MI W ON UNNAMED LEASE RD FOR 1.25MI | REAGAN | 8 | 03/20/2018 23:41 | 03/21/2018 5:38 | EMISSIONS EVENT | Upset Vent | VENT-02 | Hydrogen Sulfide | 0.08 |  |  | POUNDS | 0 |  | PBR 14918 |  | Field gas venting occurred when the downstream gas plant which supplies clean natural gas as fuel for the Saxon station had shut down unexpectedly causing compression unit #2 to shut down. Once fuel was returned to the station, maintenance had to work through operational issues from the engine shutting down unexpectedly. | Maintenance worked on a pressure relief valve and the pre-lube pump on the compressor. Additionally, upon restart, a head gasket was found to be leaking. At this time, operations shut in field gas to the station to reduce the amount of gas venting until the unit was repaired, restarted and returned to service. Venting was ended once station was placed back in operation. | Emissions based upon metered gas volume, gas analysis and event duration. Calculations based upon TCEQ guidance document known as RG-109. | 03/21/2018 01:49 PM | 0 | 0 | 0
280779 | RN101964625 | SAXON BOOSTER | FROM HWY67 AND BEST LN 9.5MI W OF BIG LAKE N ON BEST LN FOR 12.73MI W ON UNNAMED LEASE RD FOR 1.25MI | REAGAN | 8 | 03/20/2018 23:41 | 03/21/2018 5:38 | EMISSIONS EVENT | Upset Vent | VENT-02 | NATURAL GAS | 9341.82 |  |  | POUNDS | 0 |  | PBR 14918 |  | Field gas venting occurred when the downstream gas plant which supplies clean natural gas as fuel for the Saxon station had shut down unexpectedly causing compression unit #2 to shut down. Once fuel was returned to the station, maintenance had to work through operational issues from the engine shutting down unexpectedly. | Maintenance worked on a pressure relief valve and the pre-lube pump on the compressor. Additionally, upon restart, a head gasket was found to be leaking. At this time, operations shut in field gas to the station to reduce the amount of gas venting until the unit was repaired, restarted and returned to service. Venting was ended once station was placed back in operation. | Emissions based upon metered gas volume, gas analysis and event duration. Calculations based upon TCEQ guidance document known as RG-109. | 03/21/2018 01:49 PM | 0 | 0 | 0
280767 | RN102540093 | YATES GAS PLANT | LOCATED AT GAS PLANT ROAD 2 MILES SOUTH OF IRAAN ON HIGHWAY 349 | PECOS | 7 | 03/20/2018 14:36 | 03/20/2018 15:12 | EMISSIONS EVENT | East Flare | FL-1 | Carbon Monoxide | 12.8943 |  |  | POUNDS | 0 |  | Registration 23592, 106.492 |  | At 14:36 AEP had a disruption in its transmission system which caused 3 sub stations in the Yates Field to shut down resulting in a loss of electric compression resulting in the over pressuring of the gathering system which was relieved to the flare system. | Operators initiated the Automated Gas Control System to shut in 100 MMscf of gas and the Field manually ESD'd 200 MMscf of production to alleviate excess gas being brought into the facility. | Kinder Morgan used flare flow meter values and AP-42 factors to calculate the emissions for this event. | 03/21/2018 11:40 AM | 0 | 0 | 0
280767 | RN102540093 | YATES GAS PLANT | LOCATED AT GAS PLANT ROAD 2 MILES SOUTH OF IRAAN ON HIGHWAY 349 | PECOS | 7 | 03/20/2018 14:36 | 03/20/2018 15:12 | EMISSIONS EVENT | East Flare | FL-1 | Hydrogen Sulfide | 3.3134 |  |  | POUNDS | 0 |  | Registration 23592, 106.492 |  | At 14:36 AEP had a disruption in its transmission system which caused 3 sub stations in the Yates Field to shut down resulting in a loss of electric compression resulting in the over pressuring of the gathering system which was relieved to the flare system. | Operators initiated the Automated Gas Control System to shut in 100 MMscf of gas and the Field manually ESD'd 200 MMscf of production to alleviate excess gas being brought into the facility. | Kinder Morgan used flare flow meter values and AP-42 factors to calculate the emissions for this event. | 03/21/2018 11:40 AM | 0 | 0 | 0
280767 | RN102540093 | YATES GAS PLANT | LOCATED AT GAS PLANT ROAD 2 MILES SOUTH OF IRAAN ON HIGHWAY 349 | PECOS | 7 | 03/20/2018 14:36 | 03/20/2018 15:12 | EMISSIONS EVENT | East Flare | FL-1 | NATURAL GAS | 4.8048 |  |  | POUNDS | 0 |  | Registration 23592, 106.492 |  | At 14:36 AEP had a disruption in its transmission system which caused 3 sub stations in the Yates Field to shut down resulting in a loss of electric compression resulting in the over pressuring of the gathering system which was relieved to the flare system. | Operators initiated the Automated Gas Control System to shut in 100 MMscf of gas and the Field manually ESD'd 200 MMscf of production to alleviate excess gas being brought into the facility. | Kinder Morgan used flare flow meter values and AP-42 factors to calculate the emissions for this event. | 03/21/2018 11:40 AM | 0 | 0 | 0
280767 | RN102540093 | YATES GAS PLANT | LOCATED AT GAS PLANT ROAD 2 MILES SOUTH OF IRAAN ON HIGHWAY 349 | PECOS | 7 | 03/20/2018 14:36 | 03/20/2018 15:12 | EMISSIONS EVENT | East Flare | FL-1 | Oxides of Nitrogen (NOx) | 2.3698 |  |  | POUNDS | 0 |  | Registration 23592, 106.492 |  | At 14:36 AEP had a disruption in its transmission system which caused 3 sub stations in the Yates Field to shut down resulting in a loss of electric compression resulting in the over pressuring of the gathering system which was relieved to the flare system. | Operators initiated the Automated Gas Control System to shut in 100 MMscf of gas and the Field manually ESD'd 200 MMscf of production to alleviate excess gas being brought into the facility. | Kinder Morgan used flare flow meter values and AP-42 factors to calculate the emissions for this event. | 03/21/2018 11:40 AM | 0 | 0 | 0
280767 | RN102540093 | YATES GAS PLANT | LOCATED AT GAS PLANT ROAD 2 MILES SOUTH OF IRAAN ON HIGHWAY 349 | PECOS | 7 | 03/20/2018 14:36 | 03/20/2018 15:12 | EMISSIONS EVENT | East Flare | FL-1 | Sulfur dioxide | 288.7399 |  |  | POUNDS | 0 |  | Registration 23592, 106.492 |  | At 14:36 AEP had a disruption in its transmission system which caused 3 sub stations in the Yates Field to shut down resulting in a loss of electric compression resulting in the over pressuring of the gathering system which was relieved to the flare system. | Operators initiated the Automated Gas Control System to shut in 100 MMscf of gas and the Field manually ESD'd 200 MMscf of production to alleviate excess gas being brought into the facility. | Kinder Morgan used flare flow meter values and AP-42 factors to calculate the emissions for this event. | 03/21/2018 11:40 AM | 0 | 0 | 0
280767 | RN102540093 | YATES GAS PLANT | LOCATED AT GAS PLANT ROAD 2 MILES SOUTH OF IRAAN ON HIGHWAY 349 | PECOS | 7 | 03/20/2018 14:36 | 03/20/2018 15:12 | EMISSIONS EVENT | East Flare | FL-1 | Carbon Monoxide | 85.0039 |  |  | POUNDS | 0 |  | NSR 8929 |  | At 14:36 AEP had a disruption in its transmission system which caused 3 sub stations in the Yates Field to shut down resulting in a loss of electric compression resulting in the over pressuring of the gathering system which was relieved to the flare system. | Operators initiated the Automated Gas Control System to shut in 100 MMscf of gas and the Field manually ESD'd 200 MMscf of production to alleviate excess gas being brought into the facility. | Kinder Morgan used flare flow meter values and AP-42 factors to calculate the emissions for this event. | 03/21/2018 11:40 AM | 0 | 0 | 0
280767 | RN102540093 | YATES GAS PLANT | LOCATED AT GAS PLANT ROAD 2 MILES SOUTH OF IRAAN ON HIGHWAY 349 | PECOS | 7 | 03/20/2018 14:36 | 03/20/2018 15:12 | EMISSIONS EVENT | East Flare | FL-1 | Hydrogen Sulfide | 373.06 |  |  | POUNDS | 0 |  | NSR 8929 |  | At 14:36 AEP had a disruption in its transmission system which caused 3 sub stations in the Yates Field to shut down resulting in a loss of electric compression resulting in the over pressuring of the gathering system which was relieved to the flare system. | Operators initiated the Automated Gas Control System to shut in 100 MMscf of gas and the Field manually ESD'd 200 MMscf of production to alleviate excess gas being brought into the facility. | Kinder Morgan used flare flow meter values and AP-42 factors to calculate the emissions for this event. | 03/21/2018 11:40 AM | 0 | 0 | 0
280767 | RN102540093 | YATES GAS PLANT | LOCATED AT GAS PLANT ROAD 2 MILES SOUTH OF IRAAN ON HIGHWAY 349 | PECOS | 7 | 03/20/2018 14:36 | 03/20/2018 15:12 | EMISSIONS EVENT | East Flare | FL-1 | NATURAL GAS | 26.9494 |  |  | POUNDS | 0 |  | NSR 8929 |  | At 14:36 AEP had a disruption in its transmission system which caused 3 sub stations in the Yates Field to shut down resulting in a loss of electric compression resulting in the over pressuring of the gathering system which was relieved to the flare system. | Operators initiated the Automated Gas Control System to shut in 100 MMscf of gas and the Field manually ESD'd 200 MMscf of production to alleviate excess gas being brought into the facility. | Kinder Morgan used flare flow meter values and AP-42 factors to calculate the emissions for this event. | 03/21/2018 11:40 AM | 0 | 0 | 0
280767 | RN102540093 | YATES GAS PLANT | LOCATED AT GAS PLANT ROAD 2 MILES SOUTH OF IRAAN ON HIGHWAY 349 | PECOS | 7 | 03/20/2018 14:36 | 03/20/2018 15:12 | EMISSIONS EVENT | East Flare | FL-1 | Oxides of Nitrogen (NOx) | 15.6223 |  |  | POUNDS | 0 |  | NSR 8929 |  | At 14:36 AEP had a disruption in its transmission system which caused 3 sub stations in the Yates Field to shut down resulting in a loss of electric compression resulting in the over pressuring of the gathering system which was relieved to the flare system. | Operators initiated the Automated Gas Control System to shut in 100 MMscf of gas and the Field manually ESD'd 200 MMscf of production to alleviate excess gas being brought into the facility. | Kinder Morgan used flare flow meter values and AP-42 factors to calculate the emissions for this event. | 03/21/2018 11:40 AM | 0 | 0 | 0
280767 | RN102540093 | YATES GAS PLANT | LOCATED AT GAS PLANT ROAD 2 MILES SOUTH OF IRAAN ON HIGHWAY 349 | PECOS | 7 | 03/20/2018 14:36 | 03/20/2018 15:12 | EMISSIONS EVENT | East Flare | FL-1 | Sulfur dioxide | 2103.87 |  |  | POUNDS | 0 |  | NSR 8929 |  | At 14:36 AEP had a disruption in its transmission system which caused 3 sub stations in the Yates Field to shut down resulting in a loss of electric compression resulting in the over pressuring of the gathering system which was relieved to the flare system. | Operators initiated the Automated Gas Control System to shut in 100 MMscf of gas and the Field manually ESD'd 200 MMscf of production to alleviate excess gas being brought into the facility. | Kinder Morgan used flare flow meter values and AP-42 factors to calculate the emissions for this event. | 03/21/2018 11:40 AM | 0 | 0 | 0
280755 | RN102554243 | RUSSELL COMPRESSOR STATION | FROM INTERSECTION OF HWY 83 AND MAIN STREET RR 2055 HEAD SOUTH FOR 10.2 MILES TAKE SHARP LEFT ON FM 1757 AND TRAVEL 2.6 MILES TAKE A RIGHT ON LEASE ROAD AND TRAVEL 0.25 MILES LOCATION IS ON THE RIGHT | GAINES | 7 | 03/21/2018 6:30 | 03/21/2018 13:30 | EMISSIONS EVENT | FLARE | FL1 | Butane, i | 34 |  |  | POUNDS | 0.001 | POUNDS | Air New Source Registration 113906 |  | TARGA PLANT SHUT IN | FLARING USED TO MINIMIZE EMISSIONS UNTIL PLANT COULD BE BROUGHT BACK TO NORMAL OPERATIONS. | Gas analysis and flowrate were used to estimate emissions based on the following formulas: Emissions Calculations: NOx = MCF flared x NOx factor from RG-109 x BTU/scf x 1000 scf/MCF x MMBTU/1000000 BTU CO = MCF flared x CO factor from RG-109 x BTU/scf x 1000 scf/MCF x MMBTU/1000000 BTU Gas was flared to reduce the hydrocarbon and/or H2S emissions to the atmosphere. NMNE NG = MCF flared x 50 lb/mole x mole/.379 MCF x mol % NMNE NG x 0.02 NMNE NG % = 100% - Methane % - Ethane % - Carbon Dioxide % - Nitrogen % H2S = MCF flared x 34 lb/mole x mole/.379 MCF x mol % H2S/100 x 0.02 SO2 = MCF flared x 64 lb/mole x mole/.379 MCF x mol % H2S/100 x 0.98 Attachment A - Rule Compliance Demonstration Request This information request was extracted from TCEQ Rule 101 .222(a-b) regarding demonstration criteria. These responses should be addressed under the appropriate sections of the final report for the incident eg; Cause of Emissions Event, Actions Taken to Minimize Emissions, and Any Additional Information Necessary to Evaluate the Event. (1) How many reportable and recordable emissions events (including this incident) have occurred at the facility/facilities contributing emissions during this incident for the 12 month period prior to this incident? ~29 (2) What were the facility/facilities total actual operating hours during the past 12 months? 8760 (3) Identify the cause or causes of the emissions event and include all contributing factors that led to the emissions event. Discuss how the emissions event could not have been avoided by good design, maintenance, and operation practices, if applicable. Discuss any sudden breakdown of equipment or process that was beyond the owner/operator’s control, if applicable. TARGA PLANT SHUT IN. FLARING USED TO MINIMIZE EMISSIONS UNTIL PLANT COULD BE BROUGHT BACK TO NORMAL OPERATIONS. (4) How were the air pollution control equipment or processes (if any) maintained and operated in a manner consistent with good practice for minimizing emissions and reducing the number of emissions events? Flaring was used to minimize emissions. Flares were properly operated. (5) How soon was action taken to achieve compliance once the operator knew or should have known that applicable emission limitations were being exceeded? Once the control panel shut the compressor down gas was immediately routed to the flare (6) How were the amount and duration of the unauthorized emissions and any bypass of pollution control equipment minimized? Emissions were minimized by use of a flare. The flare is the control device, functioned properly, and there was no pollution control equipment bypass. (7) What was the operational status of all emission monitoring systems at the facility/facilities during this emissions event? If any emission monitoring systems were not kept in operation during the emissions event, explain why they weren’t kept in operation. No monitoring systems are required for this site. Field gas production from this site was diverted to the flare and the flare remained ignited until the pressures dropped below the rated pressures for the equipment at this site. (8) How were the owner or operator’s actions in response to the unauthorized emissions contemporaneously documented? The TCEQ STEERS reporting system was used to provide initial notice of the event. The emission estimates were calculated by use of the gas flow rate a n d gas analysis. ( 9) Have ot h er simil ar inci dent s occurre d at this/these f ac ility/faci lit ies in t h e past that might be indicative of inadequate design, operation, or maintenance? No (10) Identify any information you have (e.g., complaints from neighbors, fence line monitoring, air modeling) which indicates an off-site impact. Identify any information you have which indicates the unauthorized emissions caused or contributed to an exceedance of the national ambient air quality standard (NAAQS), a prevention of significant deterioration (P SD) increment, or to a condition of air pollution. The site is located in a rural area. No complaints have been received to XTO’s knowledge and no monitoring is required. (11) Please provide any additional information to support your claim of an affirmative defense. Not applicable. | 03/21/2018 09:25 AM | 0 | 0 | 0
280755 | RN102554243 | RUSSELL COMPRESSOR STATION | FROM INTERSECTION OF HWY 83 AND MAIN STREET RR 2055 HEAD SOUTH FOR 10.2 MILES TAKE SHARP LEFT ON FM 1757 AND TRAVEL 2.6 MILES TAKE A RIGHT ON LEASE ROAD AND TRAVEL 0.25 MILES LOCATION IS ON THE RIGHT | GAINES | 7 | 03/21/2018 6:30 | 03/21/2018 13:30 | EMISSIONS EVENT | FLARE | FL1 | Butane, N- | 86 |  |  | POUNDS | 0.001 | POUNDS | Air New Source Registration 113906 |  | TARGA PLANT SHUT IN | FLARING USED TO MINIMIZE EMISSIONS UNTIL PLANT COULD BE BROUGHT BACK TO NORMAL OPERATIONS. | Gas analysis and flowrate were used to estimate emissions based on the following formulas: Emissions Calculations: NOx = MCF flared x NOx factor from RG-109 x BTU/scf x 1000 scf/MCF x MMBTU/1000000 BTU CO = MCF flared x CO factor from RG-109 x BTU/scf x 1000 scf/MCF x MMBTU/1000000 BTU Gas was flared to reduce the hydrocarbon and/or H2S emissions to the atmosphere. NMNE NG = MCF flared x 50 lb/mole x mole/.379 MCF x mol % NMNE NG x 0.02 NMNE NG % = 100% - Methane % - Ethane % - Carbon Dioxide % - Nitrogen % H2S = MCF flared x 34 lb/mole x mole/.379 MCF x mol % H2S/100 x 0.02 SO2 = MCF flared x 64 lb/mole x mole/.379 MCF x mol % H2S/100 x 0.98 Attachment A - Rule Compliance Demonstration Request This information request was extracted from TCEQ Rule 101 .222(a-b) regarding demonstration criteria. These responses should be addressed under the appropriate sections of the final report for the incident eg; Cause of Emissions Event, Actions Taken to Minimize Emissions, and Any Additional Information Necessary to Evaluate the Event. (1) How many reportable and recordable emissions events (including this incident) have occurred at the facility/facilities contributing emissions during this incident for the 12 month period prior to this incident? ~29 (2) What were the facility/facilities total actual operating hours during the past 12 months? 8760 (3) Identify the cause or causes of the emissions event and include all contributing factors that led to the emissions event. Discuss how the emissions event could not have been avoided by good design, maintenance, and operation practices, if applicable. Discuss any sudden breakdown of equipment or process that was beyond the owner/operator’s control, if applicable. TARGA PLANT SHUT IN. FLARING USED TO MINIMIZE EMISSIONS UNTIL PLANT COULD BE BROUGHT BACK TO NORMAL OPERATIONS. (4) How were the air pollution control equipment or processes (if any) maintained and operated in a manner consistent with good practice for minimizing emissions and reducing the number of emissions events? Flaring was used to minimize emissions. Flares were properly operated. (5) How soon was action taken to achieve compliance once the operator knew or should have known that applicable emission limitations were being exceeded? Once the control panel shut the compressor down gas was immediately routed to the flare (6) How were the amount and duration of the unauthorized emissions and any bypass of pollution control equipment minimized? Emissions were minimized by use of a flare. The flare is the control device, functioned properly, and there was no pollution control equipment bypass. (7) What was the operational status of all emission monitoring systems at the facility/facilities during this emissions event? If any emission monitoring systems were not kept in operation during the emissions event, explain why they weren’t kept in operation. No monitoring systems are required for this site. Field gas production from this site was diverted to the flare and the flare remained ignited until the pressures dropped below the rated pressures for the equipment at this site. (8) How were the owner or operator’s actions in response to the unauthorized emissions contemporaneously documented? The TCEQ STEERS reporting system was used to provide initial notice of the event. The emission estimates were calculated by use of the gas flow rate a n d gas analysis. ( 9) Have ot h er simil ar inci dent s occurre d at this/these f ac ility/faci lit ies in t h e past that might be indicative of inadequate design, operation, or maintenance? No (10) Identify any information you have (e.g., complaints from neighbors, fence line monitoring, air modeling) which indicates an off-site impact. Identify any information you have which indicates the unauthorized emissions caused or contributed to an exceedance of the national ambient air quality standard (NAAQS), a prevention of significant deterioration (P SD) increment, or to a condition of air pollution. The site is located in a rural area. No complaints have been received to XTO’s knowledge and no monitoring is required. (11) Please provide any additional information to support your claim of an affirmative defense. Not applicable. | 03/21/2018 09:25 AM | 0 | 0 | 0
280755 | RN102554243 | RUSSELL COMPRESSOR STATION | FROM INTERSECTION OF HWY 83 AND MAIN STREET RR 2055 HEAD SOUTH FOR 10.2 MILES TAKE SHARP LEFT ON FM 1757 AND TRAVEL 2.6 MILES TAKE A RIGHT ON LEASE ROAD AND TRAVEL 0.25 MILES LOCATION IS ON THE RIGHT | GAINES | 7 | 03/21/2018 6:30 | 03/21/2018 13:30 | EMISSIONS EVENT | FLARE | FL1 | Carbon Monoxide | 305 |  |  | POUNDS | 45.3151 | POUNDS | Air New Source Registration 113906 |  | TARGA PLANT SHUT IN | FLARING USED TO MINIMIZE EMISSIONS UNTIL PLANT COULD BE BROUGHT BACK TO NORMAL OPERATIONS. | Gas analysis and flowrate were used to estimate emissions based on the following formulas: Emissions Calculations: NOx = MCF flared x NOx factor from RG-109 x BTU/scf x 1000 scf/MCF x MMBTU/1000000 BTU CO = MCF flared x CO factor from RG-109 x BTU/scf x 1000 scf/MCF x MMBTU/1000000 BTU Gas was flared to reduce the hydrocarbon and/or H2S emissions to the atmosphere. NMNE NG = MCF flared x 50 lb/mole x mole/.379 MCF x mol % NMNE NG x 0.02 NMNE NG % = 100% - Methane % - Ethane % - Carbon Dioxide % - Nitrogen % H2S = MCF flared x 34 lb/mole x mole/.379 MCF x mol % H2S/100 x 0.02 SO2 = MCF flared x 64 lb/mole x mole/.379 MCF x mol % H2S/100 x 0.98 Attachment A - Rule Compliance Demonstration Request This information request was extracted from TCEQ Rule 101 .222(a-b) regarding demonstration criteria. These responses should be addressed under the appropriate sections of the final report for the incident eg; Cause of Emissions Event, Actions Taken to Minimize Emissions, and Any Additional Information Necessary to Evaluate the Event. (1) How many reportable and recordable emissions events (including this incident) have occurred at the facility/facilities contributing emissions during this incident for the 12 month period prior to this incident? ~29 (2) What were the facility/facilities total actual operating hours during the past 12 months? 8760 (3) Identify the cause or causes of the emissions event and include all contributing factors that led to the emissions event. Discuss how the emissions event could not have been avoided by good design, maintenance, and operation practices, if applicable. Discuss any sudden breakdown of equipment or process that was beyond the owner/operator’s control, if applicable. TARGA PLANT SHUT IN. FLARING USED TO MINIMIZE EMISSIONS UNTIL PLANT COULD BE BROUGHT BACK TO NORMAL OPERATIONS. (4) How were the air pollution control equipment or processes (if any) maintained and operated in a manner consistent with good practice for minimizing emissions and reducing the number of emissions events? Flaring was used to minimize emissions. Flares were properly operated. (5) How soon was action taken to achieve compliance once the operator knew or should have known that applicable emission limitations were being exceeded? Once the control panel shut the compressor down gas was immediately routed to the flare (6) How were the amount and duration of the unauthorized emissions and any bypass of pollution control equipment minimized? Emissions were minimized by use of a flare. The flare is the control device, functioned properly, and there was no pollution control equipment bypass. (7) What was the operational status of all emission monitoring systems at the facility/facilities during this emissions event? If any emission monitoring systems were not kept in operation during the emissions event, explain why they weren’t kept in operation. No monitoring systems are required for this site. Field gas production from this site was diverted to the flare and the flare remained ignited until the pressures dropped below the rated pressures for the equipment at this site. (8) How were the owner or operator’s actions in response to the unauthorized emissions contemporaneously documented? The TCEQ STEERS reporting system was used to provide initial notice of the event. The emission estimates were calculated by use of the gas flow rate a n d gas analysis. ( 9) Have ot h er simil ar inci dent s occurre d at this/these f ac ility/faci lit ies in t h e past that might be indicative of inadequate design, operation, or maintenance? No (10) Identify any information you have (e.g., complaints from neighbors, fence line monitoring, air modeling) which indicates an off-site impact. Identify any information you have which indicates the unauthorized emissions caused or contributed to an exceedance of the national ambient air quality standard (NAAQS), a prevention of significant deterioration (P SD) increment, or to a condition of air pollution. The site is located in a rural area. No complaints have been received to XTO’s knowledge and no monitoring is required. (11) Please provide any additional information to support your claim of an affirmative defense. Not applicable. | 03/21/2018 09:25 AM | 0 | 0 | 0
280755 | RN102554243 | RUSSELL COMPRESSOR STATION | FROM INTERSECTION OF HWY 83 AND MAIN STREET RR 2055 HEAD SOUTH FOR 10.2 MILES TAKE SHARP LEFT ON FM 1757 AND TRAVEL 2.6 MILES TAKE A RIGHT ON LEASE ROAD AND TRAVEL 0.25 MILES LOCATION IS ON THE RIGHT | GAINES | 7 | 03/21/2018 6:30 | 03/21/2018 13:30 | EMISSIONS EVENT | FLARE | FL1 | Hexanes | 21 |  |  | POUNDS | 0.001 | POUNDS | Air New Source Registration 113906 |  | TARGA PLANT SHUT IN | FLARING USED TO MINIMIZE EMISSIONS UNTIL PLANT COULD BE BROUGHT BACK TO NORMAL OPERATIONS. | Gas analysis and flowrate were used to estimate emissions based on the following formulas: Emissions Calculations: NOx = MCF flared x NOx factor from RG-109 x BTU/scf x 1000 scf/MCF x MMBTU/1000000 BTU CO = MCF flared x CO factor from RG-109 x BTU/scf x 1000 scf/MCF x MMBTU/1000000 BTU Gas was flared to reduce the hydrocarbon and/or H2S emissions to the atmosphere. NMNE NG = MCF flared x 50 lb/mole x mole/.379 MCF x mol % NMNE NG x 0.02 NMNE NG % = 100% - Methane % - Ethane % - Carbon Dioxide % - Nitrogen % H2S = MCF flared x 34 lb/mole x mole/.379 MCF x mol % H2S/100 x 0.02 SO2 = MCF flared x 64 lb/mole x mole/.379 MCF x mol % H2S/100 x 0.98 Attachment A - Rule Compliance Demonstration Request This information request was extracted from TCEQ Rule 101 .222(a-b) regarding demonstration criteria. These responses should be addressed under the appropriate sections of the final report for the incident eg; Cause of Emissions Event, Actions Taken to Minimize Emissions, and Any Additional Information Necessary to Evaluate the Event. (1) How many reportable and recordable emissions events (including this incident) have occurred at the facility/facilities contributing emissions during this incident for the 12 month period prior to this incident? ~29 (2) What were the facility/facilities total actual operating hours during the past 12 months? 8760 (3) Identify the cause or causes of the emissions event and include all contributing factors that led to the emissions event. Discuss how the emissions event could not have been avoided by good design, maintenance, and operation practices, if applicable. Discuss any sudden breakdown of equipment or process that was beyond the owner/operator’s control, if applicable. TARGA PLANT SHUT IN. FLARING USED TO MINIMIZE EMISSIONS UNTIL PLANT COULD BE BROUGHT BACK TO NORMAL OPERATIONS. (4) How were the air pollution control equipment or processes (if any) maintained and operated in a manner consistent with good practice for minimizing emissions and reducing the number of emissions events? Flaring was used to minimize emissions. Flares were properly operated. (5) How soon was action taken to achieve compliance once the operator knew or should have known that applicable emission limitations were being exceeded? Once the control panel shut the compressor down gas was immediately routed to the flare (6) How were the amount and duration of the unauthorized emissions and any bypass of pollution control equipment minimized? Emissions were minimized by use of a flare. The flare is the control device, functioned properly, and there was no pollution control equipment bypass. (7) What was the operational status of all emission monitoring systems at the facility/facilities during this emissions event? If any emission monitoring systems were not kept in operation during the emissions event, explain why they weren’t kept in operation. No monitoring systems are required for this site. Field gas production from this site was diverted to the flare and the flare remained ignited until the pressures dropped below the rated pressures for the equipment at this site. (8) How were the owner or operator’s actions in response to the unauthorized emissions contemporaneously documented? The TCEQ STEERS reporting system was used to provide initial notice of the event. The emission estimates were calculated by use of the gas flow rate a n d gas analysis. ( 9) Have ot h er simil ar inci dent s occurre d at this/these f ac ility/faci lit ies in t h e past that might be indicative of inadequate design, operation, or maintenance? No (10) Identify any information you have (e.g., complaints from neighbors, fence line monitoring, air modeling) which indicates an off-site impact. Identify any information you have which indicates the unauthorized emissions caused or contributed to an exceedance of the national ambient air quality standard (NAAQS), a prevention of significant deterioration (P SD) increment, or to a condition of air pollution. The site is located in a rural area. No complaints have been received to XTO’s knowledge and no monitoring is required. (11) Please provide any additional information to support your claim of an affirmative defense. Not applicable. | 03/21/2018 09:25 AM | 0 | 0 | 0
280755 | RN102554243 | RUSSELL COMPRESSOR STATION | FROM INTERSECTION OF HWY 83 AND MAIN STREET RR 2055 HEAD SOUTH FOR 10.2 MILES TAKE SHARP LEFT ON FM 1757 AND TRAVEL 2.6 MILES TAKE A RIGHT ON LEASE ROAD AND TRAVEL 0.25 MILES LOCATION IS ON THE RIGHT | GAINES | 7 | 03/21/2018 6:30 | 03/21/2018 13:30 | EMISSIONS EVENT | FLARE | FL1 | Hydrogen Sulfide | 23 |  |  | POUNDS | 2.1918 | POUNDS | Air New Source Registration 113906 |  | TARGA PLANT SHUT IN | FLARING USED TO MINIMIZE EMISSIONS UNTIL PLANT COULD BE BROUGHT BACK TO NORMAL OPERATIONS. | Gas analysis and flowrate were used to estimate emissions based on the following formulas: Emissions Calculations: NOx = MCF flared x NOx factor from RG-109 x BTU/scf x 1000 scf/MCF x MMBTU/1000000 BTU CO = MCF flared x CO factor from RG-109 x BTU/scf x 1000 scf/MCF x MMBTU/1000000 BTU Gas was flared to reduce the hydrocarbon and/or H2S emissions to the atmosphere. NMNE NG = MCF flared x 50 lb/mole x mole/.379 MCF x mol % NMNE NG x 0.02 NMNE NG % = 100% - Methane % - Ethane % - Carbon Dioxide % - Nitrogen % H2S = MCF flared x 34 lb/mole x mole/.379 MCF x mol % H2S/100 x 0.02 SO2 = MCF flared x 64 lb/mole x mole/.379 MCF x mol % H2S/100 x 0.98 Attachment A - Rule Compliance Demonstration Request This information request was extracted from TCEQ Rule 101 .222(a-b) regarding demonstration criteria. These responses should be addressed under the appropriate sections of the final report for the incident eg; Cause of Emissions Event, Actions Taken to Minimize Emissions, and Any Additional Information Necessary to Evaluate the Event. (1) How many reportable and recordable emissions events (including this incident) have occurred at the facility/facilities contributing emissions during this incident for the 12 month period prior to this incident? ~29 (2) What were the facility/facilities total actual operating hours during the past 12 months? 8760 (3) Identify the cause or causes of the emissions event and include all contributing factors that led to the emissions event. Discuss how the emissions event could not have been avoided by good design, maintenance, and operation practices, if applicable. Discuss any sudden breakdown of equipment or process that was beyond the owner/operator’s control, if applicable. TARGA PLANT SHUT IN. FLARING USED TO MINIMIZE EMISSIONS UNTIL PLANT COULD BE BROUGHT BACK TO NORMAL OPERATIONS. (4) How were the air pollution control equipment or processes (if any) maintained and operated in a manner consistent with good practice for minimizing emissions and reducing the number of emissions events? Flaring was used to minimize emissions. Flares were properly operated. (5) How soon was action taken to achieve compliance once the operator knew or should have known that applicable emission limitations were being exceeded? Once the control panel shut the compressor down gas was immediately routed to the flare (6) How were the amount and duration of the unauthorized emissions and any bypass of pollution control equipment minimized? Emissions were minimized by use of a flare. The flare is the control device, functioned properly, and there was no pollution control equipment bypass. (7) What was the operational status of all emission monitoring systems at the facility/facilities during this emissions event? If any emission monitoring systems were not kept in operation during the emissions event, explain why they weren’t kept in operation. No monitoring systems are required for this site. Field gas production from this site was diverted to the flare and the flare remained ignited until the pressures dropped below the rated pressures for the equipment at this site. (8) How were the owner or operator’s actions in response to the unauthorized emissions contemporaneously documented? The TCEQ STEERS reporting system was used to provide initial notice of the event. The emission estimates were calculated by use of the gas flow rate a n d gas analysis. ( 9) Have ot h er simil ar inci dent s occurre d at this/these f ac ility/faci lit ies in t h e past that might be indicative of inadequate design, operation, or maintenance? No (10) Identify any information you have (e.g., complaints from neighbors, fence line monitoring, air modeling) which indicates an off-site impact. Identify any information you have which indicates the unauthorized emissions caused or contributed to an exceedance of the national ambient air quality standard (NAAQS), a prevention of significant deterioration (P SD) increment, or to a condition of air pollution. The site is located in a rural area. No complaints have been received to XTO’s knowledge and no monitoring is required. (11) Please provide any additional information to support your claim of an affirmative defense. Not applicable. | 03/21/2018 09:25 AM | 0 | 0 | 0
280755 | RN102554243 | RUSSELL COMPRESSOR STATION | FROM INTERSECTION OF HWY 83 AND MAIN STREET RR 2055 HEAD SOUTH FOR 10.2 MILES TAKE SHARP LEFT ON FM 1757 AND TRAVEL 2.6 MILES TAKE A RIGHT ON LEASE ROAD AND TRAVEL 0.25 MILES LOCATION IS ON THE RIGHT | GAINES | 7 | 03/21/2018 6:30 | 03/21/2018 13:30 | EMISSIONS EVENT | FLARE | FL1 | NOX | 153 |  |  | POUNDS | 46.8493 | POUNDS | Air New Source Registration 113906 |  | TARGA PLANT SHUT IN | FLARING USED TO MINIMIZE EMISSIONS UNTIL PLANT COULD BE BROUGHT BACK TO NORMAL OPERATIONS. | Gas analysis and flowrate were used to estimate emissions based on the following formulas: Emissions Calculations: NOx = MCF flared x NOx factor from RG-109 x BTU/scf x 1000 scf/MCF x MMBTU/1000000 BTU CO = MCF flared x CO factor from RG-109 x BTU/scf x 1000 scf/MCF x MMBTU/1000000 BTU Gas was flared to reduce the hydrocarbon and/or H2S emissions to the atmosphere. NMNE NG = MCF flared x 50 lb/mole x mole/.379 MCF x mol % NMNE NG x 0.02 NMNE NG % = 100% - Methane % - Ethane % - Carbon Dioxide % - Nitrogen % H2S = MCF flared x 34 lb/mole x mole/.379 MCF x mol % H2S/100 x 0.02 SO2 = MCF flared x 64 lb/mole x mole/.379 MCF x mol % H2S/100 x 0.98 Attachment A - Rule Compliance Demonstration Request This information request was extracted from TCEQ Rule 101 .222(a-b) regarding demonstration criteria. These responses should be addressed under the appropriate sections of the final report for the incident eg; Cause of Emissions Event, Actions Taken to Minimize Emissions, and Any Additional Information Necessary to Evaluate the Event. (1) How many reportable and recordable emissions events (including this incident) have occurred at the facility/facilities contributing emissions during this incident for the 12 month period prior to this incident? ~29 (2) What were the facility/facilities total actual operating hours during the past 12 months? 8760 (3) Identify the cause or causes of the emissions event and include all contributing factors that led to the emissions event. Discuss how the emissions event could not have been avoided by good design, maintenance, and operation practices, if applicable. Discuss any sudden breakdown of equipment or process that was beyond the owner/operator’s control, if applicable. TARGA PLANT SHUT IN. FLARING USED TO MINIMIZE EMISSIONS UNTIL PLANT COULD BE BROUGHT BACK TO NORMAL OPERATIONS. (4) How were the air pollution control equipment or processes (if any) maintained and operated in a manner consistent with good practice for minimizing emissions and reducing the number of emissions events? Flaring was used to minimize emissions. Flares were properly operated. (5) How soon was action taken to achieve compliance once the operator knew or should have known that applicable emission limitations were being exceeded? Once the control panel shut the compressor down gas was immediately routed to the flare (6) How were the amount and duration of the unauthorized emissions and any bypass of pollution control equipment minimized? Emissions were minimized by use of a flare. The flare is the control device, functioned properly, and there was no pollution control equipment bypass. (7) What was the operational status of all emission monitoring systems at the facility/facilities during this emissions event? If any emission monitoring systems were not kept in operation during the emissions event, explain why they weren’t kept in operation. No monitoring systems are required for this site. Field gas production from this site was diverted to the flare and the flare remained ignited until the pressures dropped below the rated pressures for the equipment at this site. (8) How were the owner or operator’s actions in response to the unauthorized emissions contemporaneously documented? The TCEQ STEERS reporting system was used to provide initial notice of the event. The emission estimates were calculated by use of the gas flow rate a n d gas analysis. ( 9) Have ot h er simil ar inci dent s occurre d at this/these f ac ility/faci lit ies in t h e past that might be indicative of inadequate design, operation, or maintenance? No (10) Identify any information you have (e.g., complaints from neighbors, fence line monitoring, air modeling) which indicates an off-site impact. Identify any information you have which indicates the unauthorized emissions caused or contributed to an exceedance of the national ambient air quality standard (NAAQS), a prevention of significant deterioration (P SD) increment, or to a condition of air pollution. The site is located in a rural area. No complaints have been received to XTO’s knowledge and no monitoring is required. (11) Please provide any additional information to support your claim of an affirmative defense. Not applicable. | 03/21/2018 09:25 AM | 0 | 0 | 0
280755 | RN102554243 | RUSSELL COMPRESSOR STATION | FROM INTERSECTION OF HWY 83 AND MAIN STREET RR 2055 HEAD SOUTH FOR 10.2 MILES TAKE SHARP LEFT ON FM 1757 AND TRAVEL 2.6 MILES TAKE A RIGHT ON LEASE ROAD AND TRAVEL 0.25 MILES LOCATION IS ON THE RIGHT | GAINES | 7 | 03/21/2018 6:30 | 03/21/2018 13:30 | EMISSIONS EVENT | FLARE | FL1 | pentane, iso- | 27 |  |  | POUNDS | 0.001 | POUNDS | Air New Source Registration 113906 |  | TARGA PLANT SHUT IN | FLARING USED TO MINIMIZE EMISSIONS UNTIL PLANT COULD BE BROUGHT BACK TO NORMAL OPERATIONS. | Gas analysis and flowrate were used to estimate emissions based on the following formulas: Emissions Calculations: NOx = MCF flared x NOx factor from RG-109 x BTU/scf x 1000 scf/MCF x MMBTU/1000000 BTU CO = MCF flared x CO factor from RG-109 x BTU/scf x 1000 scf/MCF x MMBTU/1000000 BTU Gas was flared to reduce the hydrocarbon and/or H2S emissions to the atmosphere. NMNE NG = MCF flared x 50 lb/mole x mole/.379 MCF x mol % NMNE NG x 0.02 NMNE NG % = 100% - Methane % - Ethane % - Carbon Dioxide % - Nitrogen % H2S = MCF flared x 34 lb/mole x mole/.379 MCF x mol % H2S/100 x 0.02 SO2 = MCF flared x 64 lb/mole x mole/.379 MCF x mol % H2S/100 x 0.98 Attachment A - Rule Compliance Demonstration Request This information request was extracted from TCEQ Rule 101 .222(a-b) regarding demonstration criteria. These responses should be addressed under the appropriate sections of the final report for the incident eg; Cause of Emissions Event, Actions Taken to Minimize Emissions, and Any Additional Information Necessary to Evaluate the Event. (1) How many reportable and recordable emissions events (including this incident) have occurred at the facility/facilities contributing emissions during this incident for the 12 month period prior to this incident? ~29 (2) What were the facility/facilities total actual operating hours during the past 12 months? 8760 (3) Identify the cause or causes of the emissions event and include all contributing factors that led to the emissions event. Discuss how the emissions event could not have been avoided by good design, maintenance, and operation practices, if applicable. Discuss any sudden breakdown of equipment or process that was beyond the owner/operator’s control, if applicable. TARGA PLANT SHUT IN. FLARING USED TO MINIMIZE EMISSIONS UNTIL PLANT COULD BE BROUGHT BACK TO NORMAL OPERATIONS. (4) How were the air pollution control equipment or processes (if any) maintained and operated in a manner consistent with good practice for minimizing emissions and reducing the number of emissions events? Flaring was used to minimize emissions. Flares were properly operated. (5) How soon was action taken to achieve compliance once the operator knew or should have known that applicable emission limitations were being exceeded? Once the control panel shut the compressor down gas was immediately routed to the flare (6) How were the amount and duration of the unauthorized emissions and any bypass of pollution control equipment minimized? Emissions were minimized by use of a flare. The flare is the control device, functioned properly, and there was no pollution control equipment bypass. (7) What was the operational status of all emission monitoring systems at the facility/facilities during this emissions event? If any emission monitoring systems were not kept in operation during the emissions event, explain why they weren’t kept in operation. No monitoring systems are required for this site. Field gas production from this site was diverted to the flare and the flare remained ignited until the pressures dropped below the rated pressures for the equipment at this site. (8) How were the owner or operator’s actions in response to the unauthorized emissions contemporaneously documented? The TCEQ STEERS reporting system was used to provide initial notice of the event. The emission estimates were calculated by use of the gas flow rate a n d gas analysis. ( 9) Have ot h er simil ar inci dent s occurre d at this/these f ac ility/faci lit ies in t h e past that might be indicative of inadequate design, operation, or maintenance? No (10) Identify any information you have (e.g., complaints from neighbors, fence line monitoring, air modeling) which indicates an off-site impact. Identify any information you have which indicates the unauthorized emissions caused or contributed to an exceedance of the national ambient air quality standard (NAAQS), a prevention of significant deterioration (P SD) increment, or to a condition of air pollution. The site is located in a rural area. No complaints have been received to XTO’s knowledge and no monitoring is required. (11) Please provide any additional information to support your claim of an affirmative defense. Not applicable. | 03/21/2018 09:25 AM | 0 | 0 | 0
280755 | RN102554243 | RUSSELL COMPRESSOR STATION | FROM INTERSECTION OF HWY 83 AND MAIN STREET RR 2055 HEAD SOUTH FOR 10.2 MILES TAKE SHARP LEFT ON FM 1757 AND TRAVEL 2.6 MILES TAKE A RIGHT ON LEASE ROAD AND TRAVEL 0.25 MILES LOCATION IS ON THE RIGHT | GAINES | 7 | 03/21/2018 6:30 | 03/21/2018 13:30 | EMISSIONS EVENT | FLARE | FL1 | Pentane, N- | 25 |  |  | POUNDS | 0.001 | POUNDS | Air New Source Registration 113906 |  | TARGA PLANT SHUT IN | FLARING USED TO MINIMIZE EMISSIONS UNTIL PLANT COULD BE BROUGHT BACK TO NORMAL OPERATIONS. | Gas analysis and flowrate were used to estimate emissions based on the following formulas: Emissions Calculations: NOx = MCF flared x NOx factor from RG-109 x BTU/scf x 1000 scf/MCF x MMBTU/1000000 BTU CO = MCF flared x CO factor from RG-109 x BTU/scf x 1000 scf/MCF x MMBTU/1000000 BTU Gas was flared to reduce the hydrocarbon and/or H2S emissions to the atmosphere. NMNE NG = MCF flared x 50 lb/mole x mole/.379 MCF x mol % NMNE NG x 0.02 NMNE NG % = 100% - Methane % - Ethane % - Carbon Dioxide % - Nitrogen % H2S = MCF flared x 34 lb/mole x mole/.379 MCF x mol % H2S/100 x 0.02 SO2 = MCF flared x 64 lb/mole x mole/.379 MCF x mol % H2S/100 x 0.98 Attachment A - Rule Compliance Demonstration Request This information request was extracted from TCEQ Rule 101 .222(a-b) regarding demonstration criteria. These responses should be addressed under the appropriate sections of the final report for the incident eg; Cause of Emissions Event, Actions Taken to Minimize Emissions, and Any Additional Information Necessary to Evaluate the Event. (1) How many reportable and recordable emissions events (including this incident) have occurred at the facility/facilities contributing emissions during this incident for the 12 month period prior to this incident? ~29 (2) What were the facility/facilities total actual operating hours during the past 12 months? 8760 (3) Identify the cause or causes of the emissions event and include all contributing factors that led to the emissions event. Discuss how the emissions event could not have been avoided by good design, maintenance, and operation practices, if applicable. Discuss any sudden breakdown of equipment or process that was beyond the owner/operator’s control, if applicable. TARGA PLANT SHUT IN. FLARING USED TO MINIMIZE EMISSIONS UNTIL PLANT COULD BE BROUGHT BACK TO NORMAL OPERATIONS. (4) How were the air pollution control equipment or processes (if any) maintained and operated in a manner consistent with good practice for minimizing emissions and reducing the number of emissions events? Flaring was used to minimize emissions. Flares were properly operated. (5) How soon was action taken to achieve compliance once the operator knew or should have known that applicable emission limitations were being exceeded? Once the control panel shut the compressor down gas was immediately routed to the flare (6) How were the amount and duration of the unauthorized emissions and any bypass of pollution control equipment minimized? Emissions were minimized by use of a flare. The flare is the control device, functioned properly, and there was no pollution control equipment bypass. (7) What was the operational status of all emission monitoring systems at the facility/facilities during this emissions event? If any emission monitoring systems were not kept in operation during the emissions event, explain why they weren’t kept in operation. No monitoring systems are required for this site. Field gas production from this site was diverted to the flare and the flare remained ignited until the pressures dropped below the rated pressures for the equipment at this site. (8) How were the owner or operator’s actions in response to the unauthorized emissions contemporaneously documented? The TCEQ STEERS reporting system was used to provide initial notice of the event. The emission estimates were calculated by use of the gas flow rate a n d gas analysis. ( 9) Have ot h er simil ar inci dent s occurre d at this/these f ac ility/faci lit ies in t h e past that might be indicative of inadequate design, operation, or maintenance? No (10) Identify any information you have (e.g., complaints from neighbors, fence line monitoring, air modeling) which indicates an off-site impact. Identify any information you have which indicates the unauthorized emissions caused or contributed to an exceedance of the national ambient air quality standard (NAAQS), a prevention of significant deterioration (P SD) increment, or to a condition of air pollution. The site is located in a rural area. No complaints have been received to XTO’s knowledge and no monitoring is required. (11) Please provide any additional information to support your claim of an affirmative defense. Not applicable. | 03/21/2018 09:25 AM | 0 | 0 | 0
280755 | RN102554243 | RUSSELL COMPRESSOR STATION | FROM INTERSECTION OF HWY 83 AND MAIN STREET RR 2055 HEAD SOUTH FOR 10.2 MILES TAKE SHARP LEFT ON FM 1757 AND TRAVEL 2.6 MILES TAKE A RIGHT ON LEASE ROAD AND TRAVEL 0.25 MILES LOCATION IS ON THE RIGHT | GAINES | 7 | 03/21/2018 6:30 | 03/21/2018 13:30 | EMISSIONS EVENT | FLARE | FL1 | Propane | 187 |  |  | POUNDS | 0.001 | POUNDS | Air New Source Registration 113906 |  | TARGA PLANT SHUT IN | FLARING USED TO MINIMIZE EMISSIONS UNTIL PLANT COULD BE BROUGHT BACK TO NORMAL OPERATIONS. | Gas analysis and flowrate were used to estimate emissions based on the following formulas: Emissions Calculations: NOx = MCF flared x NOx factor from RG-109 x BTU/scf x 1000 scf/MCF x MMBTU/1000000 BTU CO = MCF flared x CO factor from RG-109 x BTU/scf x 1000 scf/MCF x MMBTU/1000000 BTU Gas was flared to reduce the hydrocarbon and/or H2S emissions to the atmosphere. NMNE NG = MCF flared x 50 lb/mole x mole/.379 MCF x mol % NMNE NG x 0.02 NMNE NG % = 100% - Methane % - Ethane % - Carbon Dioxide % - Nitrogen % H2S = MCF flared x 34 lb/mole x mole/.379 MCF x mol % H2S/100 x 0.02 SO2 = MCF flared x 64 lb/mole x mole/.379 MCF x mol % H2S/100 x 0.98 Attachment A - Rule Compliance Demonstration Request This information request was extracted from TCEQ Rule 101 .222(a-b) regarding demonstration criteria. These responses should be addressed under the appropriate sections of the final report for the incident eg; Cause of Emissions Event, Actions Taken to Minimize Emissions, and Any Additional Information Necessary to Evaluate the Event. (1) How many reportable and recordable emissions events (including this incident) have occurred at the facility/facilities contributing emissions during this incident for the 12 month period prior to this incident? ~29 (2) What were the facility/facilities total actual operating hours during the past 12 months? 8760 (3) Identify the cause or causes of the emissions event and include all contributing factors that led to the emissions event. Discuss how the emissions event could not have been avoided by good design, maintenance, and operation practices, if applicable. Discuss any sudden breakdown of equipment or process that was beyond the owner/operator’s control, if applicable. TARGA PLANT SHUT IN. FLARING USED TO MINIMIZE EMISSIONS UNTIL PLANT COULD BE BROUGHT BACK TO NORMAL OPERATIONS. (4) How were the air pollution control equipment or processes (if any) maintained and operated in a manner consistent with good practice for minimizing emissions and reducing the number of emissions events? Flaring was used to minimize emissions. Flares were properly operated. (5) How soon was action taken to achieve compliance once the operator knew or should have known that applicable emission limitations were being exceeded? Once the control panel shut the compressor down gas was immediately routed to the flare (6) How were the amount and duration of the unauthorized emissions and any bypass of pollution control equipment minimized? Emissions were minimized by use of a flare. The flare is the control device, functioned properly, and there was no pollution control equipment bypass. (7) What was the operational status of all emission monitoring systems at the facility/facilities during this emissions event? If any emission monitoring systems were not kept in operation during the emissions event, explain why they weren’t kept in operation. No monitoring systems are required for this site. Field gas production from this site was diverted to the flare and the flare remained ignited until the pressures dropped below the rated pressures for the equipment at this site. (8) How were the owner or operator’s actions in response to the unauthorized emissions contemporaneously documented? The TCEQ STEERS reporting system was used to provide initial notice of the event. The emission estimates were calculated by use of the gas flow rate a n d gas analysis. ( 9) Have ot h er simil ar inci dent s occurre d at this/these f ac ility/faci lit ies in t h e past that might be indicative of inadequate design, operation, or maintenance? No (10) Identify any information you have (e.g., complaints from neighbors, fence line monitoring, air modeling) which indicates an off-site impact. Identify any information you have which indicates the unauthorized emissions caused or contributed to an exceedance of the national ambient air quality standard (NAAQS), a prevention of significant deterioration (P SD) increment, or to a condition of air pollution. The site is located in a rural area. No complaints have been received to XTO’s knowledge and no monitoring is required. (11) Please provide any additional information to support your claim of an affirmative defense. Not applicable. | 03/21/2018 09:25 AM | 0 | 0 | 0
280755 | RN102554243 | RUSSELL COMPRESSOR STATION | FROM INTERSECTION OF HWY 83 AND MAIN STREET RR 2055 HEAD SOUTH FOR 10.2 MILES TAKE SHARP LEFT ON FM 1757 AND TRAVEL 2.6 MILES TAKE A RIGHT ON LEASE ROAD AND TRAVEL 0.25 MILES LOCATION IS ON THE RIGHT | GAINES | 7 | 03/21/2018 6:30 | 03/21/2018 13:30 | EMISSIONS EVENT | FLARE | FL1 | Sulfur dioxide | 2125 |  |  | POUNDS | 30.411 | POUNDS | Air New Source Registration 113906 |  | TARGA PLANT SHUT IN | FLARING USED TO MINIMIZE EMISSIONS UNTIL PLANT COULD BE BROUGHT BACK TO NORMAL OPERATIONS. | Gas analysis and flowrate were used to estimate emissions based on the following formulas: Emissions Calculations: NOx = MCF flared x NOx factor from RG-109 x BTU/scf x 1000 scf/MCF x MMBTU/1000000 BTU CO = MCF flared x CO factor from RG-109 x BTU/scf x 1000 scf/MCF x MMBTU/1000000 BTU Gas was flared to reduce the hydrocarbon and/or H2S emissions to the atmosphere. NMNE NG = MCF flared x 50 lb/mole x mole/.379 MCF x mol % NMNE NG x 0.02 NMNE NG % = 100% - Methane % - Ethane % - Carbon Dioxide % - Nitrogen % H2S = MCF flared x 34 lb/mole x mole/.379 MCF x mol % H2S/100 x 0.02 SO2 = MCF flared x 64 lb/mole x mole/.379 MCF x mol % H2S/100 x 0.98 Attachment A - Rule Compliance Demonstration Request This information request was extracted from TCEQ Rule 101 .222(a-b) regarding demonstration criteria. These responses should be addressed under the appropriate sections of the final report for the incident eg; Cause of Emissions Event, Actions Taken to Minimize Emissions, and Any Additional Information Necessary to Evaluate the Event. (1) How many reportable and recordable emissions events (including this incident) have occurred at the facility/facilities contributing emissions during this incident for the 12 month period prior to this incident? ~29 (2) What were the facility/facilities total actual operating hours during the past 12 months? 8760 (3) Identify the cause or causes of the emissions event and include all contributing factors that led to the emissions event. Discuss how the emissions event could not have been avoided by good design, maintenance, and operation practices, if applicable. Discuss any sudden breakdown of equipment or process that was beyond the owner/operator’s control, if applicable. TARGA PLANT SHUT IN. FLARING USED TO MINIMIZE EMISSIONS UNTIL PLANT COULD BE BROUGHT BACK TO NORMAL OPERATIONS. (4) How were the air pollution control equipment or processes (if any) maintained and operated in a manner consistent with good practice for minimizing emissions and reducing the number of emissions events? Flaring was used to minimize emissions. Flares were properly operated. (5) How soon was action taken to achieve compliance once the operator knew or should have known that applicable emission limitations were being exceeded? Once the control panel shut the compressor down gas was immediately routed to the flare (6) How were the amount and duration of the unauthorized emissions and any bypass of pollution control equipment minimized? Emissions were minimized by use of a flare. The flare is the control device, functioned properly, and there was no pollution control equipment bypass. (7) What was the operational status of all emission monitoring systems at the facility/facilities during this emissions event? If any emission monitoring systems were not kept in operation during the emissions event, explain why they weren’t kept in operation. No monitoring systems are required for this site. Field gas production from this site was diverted to the flare and the flare remained ignited until the pressures dropped below the rated pressures for the equipment at this site. (8) How were the owner or operator’s actions in response to the unauthorized emissions contemporaneously documented? The TCEQ STEERS reporting system was used to provide initial notice of the event. The emission estimates were calculated by use of the gas flow rate a n d gas analysis. ( 9) Have ot h er simil ar inci dent s occurre d at this/these f ac ility/faci lit ies in t h e past that might be indicative of inadequate design, operation, or maintenance? No (10) Identify any information you have (e.g., complaints from neighbors, fence line monitoring, air modeling) which indicates an off-site impact. Identify any information you have which indicates the unauthorized emissions caused or contributed to an exceedance of the national ambient air quality standard (NAAQS), a prevention of significant deterioration (P SD) increment, or to a condition of air pollution. The site is located in a rural area. No complaints have been received to XTO’s knowledge and no monitoring is required. (11) Please provide any additional information to support your claim of an affirmative defense. Not applicable. | 03/21/2018 09:25 AM | 0 | 0 | 0
280752 | RN100225291 | OWENS CORNING ROOFING AND ASPHALT IRVING FACILITY | 201 N NURSERY RD IRVING TX | DALLAS | 4 | 03/24/2018 7:00 | 03/26/2018 16:00 | MAINTENANCE | PCC Incinerator | 3 | Smoke | 1 |  |  | % OPACITY | 0 |  | NSR 81011 |  | The scheduled maintenance was completed without excess opacity or emissions. | There was no production running during the scheduled maintenance activity. | Quantity determination is based upon knowledge of the process and prior, similar projects. | 03/21/2018 09:12 AM | 0 | 0 | 0
280742 | RN102708286 | EAST WADDELL RANCH BAT 45 | 10M SOUTH OF PENWELL OFF HWY 1601 | CRANE | 7 | 03/20/2018 8:00 | 03/20/2018 17:30 | EMISSIONS EVENT | Emergency Flaring |  | Carbon Monoxide | 20 |  |  | POUNDS | 0 |  | Emergency Flaring - No specific emissions authorizations for this facility |  | ConocoPhillips Company (COPC) had to conduct controlled flaring at Waddell ER Battery 45 because our third party gas gatherer was performing compressor maintenance. | The incident ended at 17:30 on the same day and the emissions did not exceed reportable quantities for any pollutant. ConocoPhillips routed the gas back to sales upon receiving notification from the 3rd party gas supplier. | The approximate quantities of emissions are calculated using an estimated volume gas that was not able to go to the sales line and most current available gas analysis. | 03/20/2018 05:24 PM | 0 | 0 | 0
280742 | RN102708286 | EAST WADDELL RANCH BAT 45 | 10M SOUTH OF PENWELL OFF HWY 1601 | CRANE | 7 | 03/20/2018 8:00 | 03/20/2018 17:30 | EMISSIONS EVENT | Emergency Flaring |  | Hydrogen Sulfide | 5 |  |  | POUNDS | 0 |  | Emergency Flaring - No specific emissions authorizations for this facility |  | ConocoPhillips Company (COPC) had to conduct controlled flaring at Waddell ER Battery 45 because our third party gas gatherer was performing compressor maintenance. | The incident ended at 17:30 on the same day and the emissions did not exceed reportable quantities for any pollutant. ConocoPhillips routed the gas back to sales upon receiving notification from the 3rd party gas supplier. | The approximate quantities of emissions are calculated using an estimated volume gas that was not able to go to the sales line and most current available gas analysis. | 03/20/2018 05:24 PM | 0 | 0 | 0
280742 | RN102708286 | EAST WADDELL RANCH BAT 45 | 10M SOUTH OF PENWELL OFF HWY 1601 | CRANE | 7 | 03/20/2018 8:00 | 03/20/2018 17:30 | EMISSIONS EVENT | Emergency Flaring |  | Nitrogen Oxides (NOx) | 10 |  |  | POUNDS | 0 |  | Emergency Flaring - No specific emissions authorizations for this facility |  | ConocoPhillips Company (COPC) had to conduct controlled flaring at Waddell ER Battery 45 because our third party gas gatherer was performing compressor maintenance. | The incident ended at 17:30 on the same day and the emissions did not exceed reportable quantities for any pollutant. ConocoPhillips routed the gas back to sales upon receiving notification from the 3rd party gas supplier. | The approximate quantities of emissions are calculated using an estimated volume gas that was not able to go to the sales line and most current available gas analysis. | 03/20/2018 05:24 PM | 0 | 0 | 0
280742 | RN102708286 | EAST WADDELL RANCH BAT 45 | 10M SOUTH OF PENWELL OFF HWY 1601 | CRANE | 7 | 03/20/2018 8:00 | 03/20/2018 17:30 | EMISSIONS EVENT | Emergency Flaring |  | Sulfur dioxide | 450 |  |  | POUNDS | 0 |  | Emergency Flaring - No specific emissions authorizations for this facility |  | ConocoPhillips Company (COPC) had to conduct controlled flaring at Waddell ER Battery 45 because our third party gas gatherer was performing compressor maintenance. | The incident ended at 17:30 on the same day and the emissions did not exceed reportable quantities for any pollutant. ConocoPhillips routed the gas back to sales upon receiving notification from the 3rd party gas supplier. | The approximate quantities of emissions are calculated using an estimated volume gas that was not able to go to the sales line and most current available gas analysis. | 03/20/2018 05:24 PM | 0 | 0 | 0
280742 | RN102708286 | EAST WADDELL RANCH BAT 45 | 10M SOUTH OF PENWELL OFF HWY 1601 | CRANE | 7 | 03/20/2018 8:00 | 03/20/2018 17:30 | EMISSIONS EVENT | Emergency Flaring |  | VOC (light hydrocarbons) | 24 |  |  | POUNDS | 0 |  | Emergency Flaring - No specific emissions authorizations for this facility |  | ConocoPhillips Company (COPC) had to conduct controlled flaring at Waddell ER Battery 45 because our third party gas gatherer was performing compressor maintenance. | The incident ended at 17:30 on the same day and the emissions did not exceed reportable quantities for any pollutant. ConocoPhillips routed the gas back to sales upon receiving notification from the 3rd party gas supplier. | The approximate quantities of emissions are calculated using an estimated volume gas that was not able to go to the sales line and most current available gas analysis. | 03/20/2018 05:24 PM | 0 | 0 | 0
280741 | RN102932431 | EWR SATELLITE 38 N | 16M S OF PENWELL OFF HWY 1601 | CRANE | 7 | 03/20/2018 8:00 | 03/20/2018 17:30 | EMISSIONS EVENT | Emergency Flaring |  | Carbon Monoxide | 18 |  |  | POUNDS | 0 |  | Emergency Flaring - No specific emissions authorizations for this facility |  | ConocoPhillips Company (COPC) had to conduct controlled flaring at Battery 38N because our third party gas gatherer was performing compressor maintenance. | The incident ended on 3/20 at 17:30 and the gas was immediately sent to sales after receiving notification from third party gas gatherer. | The approximate quantities of emissions are calculated using an estimated volume of gas that was not able to go to the sales line and most current available gas analysis. | 03/20/2018 05:18 PM | 0 | 0 | 0
280741 | RN102932431 | EWR SATELLITE 38 N | 16M S OF PENWELL OFF HWY 1601 | CRANE | 7 | 03/20/2018 8:00 | 03/20/2018 17:30 | EMISSIONS EVENT | Emergency Flaring |  | Hydrogen Sulfide | 11 |  |  | POUNDS | 0 |  | Emergency Flaring - No specific emissions authorizations for this facility |  | ConocoPhillips Company (COPC) had to conduct controlled flaring at Battery 38N because our third party gas gatherer was performing compressor maintenance. | The incident ended on 3/20 at 17:30 and the gas was immediately sent to sales after receiving notification from third party gas gatherer. | The approximate quantities of emissions are calculated using an estimated volume of gas that was not able to go to the sales line and most current available gas analysis. | 03/20/2018 05:18 PM | 0 | 0 | 0
280741 | RN102932431 | EWR SATELLITE 38 N | 16M S OF PENWELL OFF HWY 1601 | CRANE | 7 | 03/20/2018 8:00 | 03/20/2018 17:30 | EMISSIONS EVENT | Emergency Flaring |  | NATURAL GAS | 22 |  |  | POUNDS | 0 |  | Emergency Flaring - No specific emissions authorizations for this facility |  | ConocoPhillips Company (COPC) had to conduct controlled flaring at Battery 38N because our third party gas gatherer was performing compressor maintenance. | The incident ended on 3/20 at 17:30 and the gas was immediately sent to sales after receiving notification from third party gas gatherer. | The approximate quantities of emissions are calculated using an estimated volume of gas that was not able to go to the sales line and most current available gas analysis. | 03/20/2018 05:18 PM | 0 | 0 | 0
280741 | RN102932431 | EWR SATELLITE 38 N | 16M S OF PENWELL OFF HWY 1601 | CRANE | 7 | 03/20/2018 8:00 | 03/20/2018 17:30 | EMISSIONS EVENT | Emergency Flaring |  | Nitrogen Oxides (NOx) | 9 |  |  | POUNDS | 0 |  | Emergency Flaring - No specific emissions authorizations for this facility |  | ConocoPhillips Company (COPC) had to conduct controlled flaring at Battery 38N because our third party gas gatherer was performing compressor maintenance. | The incident ended on 3/20 at 17:30 and the gas was immediately sent to sales after receiving notification from third party gas gatherer. | The approximate quantities of emissions are calculated using an estimated volume of gas that was not able to go to the sales line and most current available gas analysis. | 03/20/2018 05:18 PM | 0 | 0 | 0
280741 | RN102932431 | EWR SATELLITE 38 N | 16M S OF PENWELL OFF HWY 1601 | CRANE | 7 | 03/20/2018 8:00 | 03/20/2018 17:30 | EMISSIONS EVENT | Emergency Flaring |  | Sulfur dioxide | 969 |  |  | POUNDS | 0 |  | Emergency Flaring - No specific emissions authorizations for this facility |  | ConocoPhillips Company (COPC) had to conduct controlled flaring at Battery 38N because our third party gas gatherer was performing compressor maintenance. | The incident ended on 3/20 at 17:30 and the gas was immediately sent to sales after receiving notification from third party gas gatherer. | The approximate quantities of emissions are calculated using an estimated volume of gas that was not able to go to the sales line and most current available gas analysis. | 03/20/2018 05:18 PM | 0 | 0 | 0
280740 | RN106544331 | EAST WADDELL RANCH BATTERY 72 | 11 Mi S of Penwell off Hwy 1601, on left | CRANE | 7 | 03/20/2018 8:00 | 03/20/2018 17:30 | EMISSIONS EVENT | Emergency Flaring |  | Carbon Monoxide | 32 |  |  | POUNDS | 0 |  | Emergency Flaring - No specific emissions authorizations for this facility |  | ConocoPhillips Company (COPC) had to conduct controlled flaring at Waddell ER Battery 72 because our third party gas gatherer was performing compressor maintenance. | The incident ended on the same day at 17:30 hours and gas was sent to sales. This incident did not result in any emissions exceeding their reportable quantities. | The approximate quantities of emissions are calculated using an estimated volume gas that was not able to go to the sales line and most current available gas analysis. | 03/20/2018 05:13 PM | 0 | 0 | 0
280740 | RN106544331 | EAST WADDELL RANCH BATTERY 72 | 11 Mi S of Penwell off Hwy 1601, on left | CRANE | 7 | 03/20/2018 8:00 | 03/20/2018 17:30 | EMISSIONS EVENT | Emergency Flaring |  | Hydrogen Sulfide | 5 |  |  | POUNDS | 0 |  | Emergency Flaring - No specific emissions authorizations for this facility |  | ConocoPhillips Company (COPC) had to conduct controlled flaring at Waddell ER Battery 72 because our third party gas gatherer was performing compressor maintenance. | The incident ended on the same day at 17:30 hours and gas was sent to sales. This incident did not result in any emissions exceeding their reportable quantities. | The approximate quantities of emissions are calculated using an estimated volume gas that was not able to go to the sales line and most current available gas analysis. | 03/20/2018 05:13 PM | 0 | 0 | 0
280740 | RN106544331 | EAST WADDELL RANCH BATTERY 72 | 11 Mi S of Penwell off Hwy 1601, on left | CRANE | 7 | 03/20/2018 8:00 | 03/20/2018 17:30 | EMISSIONS EVENT | Emergency Flaring |  | NATURAL GAS | 37 |  |  | POUNDS | 0 |  | Emergency Flaring - No specific emissions authorizations for this facility |  | ConocoPhillips Company (COPC) had to conduct controlled flaring at Waddell ER Battery 72 because our third party gas gatherer was performing compressor maintenance. | The incident ended on the same day at 17:30 hours and gas was sent to sales. This incident did not result in any emissions exceeding their reportable quantities. | The approximate quantities of emissions are calculated using an estimated volume gas that was not able to go to the sales line and most current available gas analysis. | 03/20/2018 05:13 PM | 0 | 0 | 0
280740 | RN106544331 | EAST WADDELL RANCH BATTERY 72 | 11 Mi S of Penwell off Hwy 1601, on left | CRANE | 7 | 03/20/2018 8:00 | 03/20/2018 17:30 | EMISSIONS EVENT | Emergency Flaring |  | Nitrogen Oxides (NOx) | 16 |  |  | POUNDS | 0 |  | Emergency Flaring - No specific emissions authorizations for this facility |  | ConocoPhillips Company (COPC) had to conduct controlled flaring at Waddell ER Battery 72 because our third party gas gatherer was performing compressor maintenance. | The incident ended on the same day at 17:30 hours and gas was sent to sales. This incident did not result in any emissions exceeding their reportable quantities. | The approximate quantities of emissions are calculated using an estimated volume gas that was not able to go to the sales line and most current available gas analysis. | 03/20/2018 05:13 PM | 0 | 0 | 0
280740 | RN106544331 | EAST WADDELL RANCH BATTERY 72 | 11 Mi S of Penwell off Hwy 1601, on left | CRANE | 7 | 03/20/2018 8:00 | 03/20/2018 17:30 | EMISSIONS EVENT | Emergency Flaring |  | Sulfur dioxide | 427 |  |  | POUNDS | 0 |  | Emergency Flaring - No specific emissions authorizations for this facility |  | ConocoPhillips Company (COPC) had to conduct controlled flaring at Waddell ER Battery 72 because our third party gas gatherer was performing compressor maintenance. | The incident ended on the same day at 17:30 hours and gas was sent to sales. This incident did not result in any emissions exceeding their reportable quantities. | The approximate quantities of emissions are calculated using an estimated volume gas that was not able to go to the sales line and most current available gas analysis. | 03/20/2018 05:13 PM | 0 | 0 | 0
280739 | RN102872058 | EAST WADDELL RANCH BAT116 | 12M S OF PENWELL OFF HWY 1601 | CRANE | 7 | 03/20/2018 8:00 | 03/20/2018 17:30 | EMISSIONS EVENT | Emergency Flare |  | Carbon Monoxide | 9 |  |  | POUNDS | 0 |  | Emergency Flaring - No specific emissions authorizations for this facility |  | ConocoPhillips Company (COPC) has to conduct controlled flaring at Waddell ER Battery 116 because our third party gas gatherer was performing compressor maintenance. | The incident ended at 17:30 on the same day and gas was returned to sales. The incident did not result in any emissions exceeding the reportable quantity. | The approximate quantities of emissions are calculated using an estimated volume gas that was not able to go to the sales line and most current available gas analysis. | 03/20/2018 05:06 PM | 0 | 0 | 0
280739 | RN102872058 | EAST WADDELL RANCH BAT116 | 12M S OF PENWELL OFF HWY 1601 | CRANE | 7 | 03/20/2018 8:00 | 03/20/2018 17:30 | EMISSIONS EVENT | Emergency Flare |  | Hydrogen Sulfide | 3 |  |  | POUNDS | 0 |  | Emergency Flaring - No specific emissions authorizations for this facility |  | ConocoPhillips Company (COPC) has to conduct controlled flaring at Waddell ER Battery 116 because our third party gas gatherer was performing compressor maintenance. | The incident ended at 17:30 on the same day and gas was returned to sales. The incident did not result in any emissions exceeding the reportable quantity. | The approximate quantities of emissions are calculated using an estimated volume gas that was not able to go to the sales line and most current available gas analysis. | 03/20/2018 05:06 PM | 0 | 0 | 0
280739 | RN102872058 | EAST WADDELL RANCH BAT116 | 12M S OF PENWELL OFF HWY 1601 | CRANE | 7 | 03/20/2018 8:00 | 03/20/2018 17:30 | EMISSIONS EVENT | Emergency Flare |  | NATURAL GAS | 11 |  |  | POUNDS | 0 |  | Emergency Flaring - No specific emissions authorizations for this facility |  | ConocoPhillips Company (COPC) has to conduct controlled flaring at Waddell ER Battery 116 because our third party gas gatherer was performing compressor maintenance. | The incident ended at 17:30 on the same day and gas was returned to sales. The incident did not result in any emissions exceeding the reportable quantity. | The approximate quantities of emissions are calculated using an estimated volume gas that was not able to go to the sales line and most current available gas analysis. | 03/20/2018 05:06 PM | 0 | 0 | 0
280739 | RN102872058 | EAST WADDELL RANCH BAT116 | 12M S OF PENWELL OFF HWY 1601 | CRANE | 7 | 03/20/2018 8:00 | 03/20/2018 17:30 | EMISSIONS EVENT | Emergency Flare |  | Nitrogen Oxides (NOx) | 5 |  |  | POUNDS | 0 |  | Emergency Flaring - No specific emissions authorizations for this facility |  | ConocoPhillips Company (COPC) has to conduct controlled flaring at Waddell ER Battery 116 because our third party gas gatherer was performing compressor maintenance. | The incident ended at 17:30 on the same day and gas was returned to sales. The incident did not result in any emissions exceeding the reportable quantity. | The approximate quantities of emissions are calculated using an estimated volume gas that was not able to go to the sales line and most current available gas analysis. | 03/20/2018 05:06 PM | 0 | 0 | 0
280739 | RN102872058 | EAST WADDELL RANCH BAT116 | 12M S OF PENWELL OFF HWY 1601 | CRANE | 7 | 03/20/2018 8:00 | 03/20/2018 17:30 | EMISSIONS EVENT | Emergency Flare |  | Sulfur dioxide | 268 |  |  | POUNDS | 0 |  | Emergency Flaring - No specific emissions authorizations for this facility |  | ConocoPhillips Company (COPC) has to conduct controlled flaring at Waddell ER Battery 116 because our third party gas gatherer was performing compressor maintenance. | The incident ended at 17:30 on the same day and gas was returned to sales. The incident did not result in any emissions exceeding the reportable quantity. | The approximate quantities of emissions are calculated using an estimated volume gas that was not able to go to the sales line and most current available gas analysis. | 03/20/2018 05:06 PM | 0 | 0 | 0
280738 | RN102196706 | PLAINS STATION | AT INT. RD 2055 AND US 83, E. 4.6 MI. THEN N. 0.5 MI. | YOAKUM | 2 | 03/20/2018 0:00 | 03/20/2018 4:00 | EMISSIONS EVENT | Site Vent |  | VOC GAS MIXTURE | 24864 |  |  | POUNDS | 0 |  | No specific emissions authorizations for this facility |  | Reportable Upset Emission Event: The internal mechanism on the pressure relief valve at Plains Compressor Station failed releasing approximately 24,864 lbs of natural gas VOC on March 20, 2018. The valve was shut in as soon as possible and repairs were made to the valve. | Reportable Upset Emission Event: The internal mechanism on the pressure relief valve at Plains Compressor Station failed releasing approximately 24,864 lbs of natural gas VOC on March 20, 2018. The valve was shut in as soon as possible and repairs were made to the valve. | A mass balance using site specific gas analysis based on the volume of gas released is the basis used to determine quantities. | 03/20/2018 04:51 PM | 0 | 0 | 0
280737 | RN108372210 | MCELROY 80K EMERGENCY WATER TANK FACILITY | FROM CRANE AT THE INTERSECTION OF HWYS 385 AND 329 GO EAST ON HWY 329 FOR APPROXIMATELY 2.2 MILES TURN LEFT ON LEASE ROAD AND GO NORTH APPROXIMATELY 1.25 MILES TO SITE | CRANE | 7 | 03/20/2018 10:30 | 03/20/2018 14:00 | EMISSIONS EVENT | Flare | NA | Carbon Monoxide | 6.699 |  |  | POUNDS | 0 |  | NA |  | A gathering line in McElroy field was blown down to the flare in order for the line to be taken out of service. | Line was taken out of service. All of the facilities and emissions control devices at this site are operating as designed and, where applicable, are authorized. Chevron field personnel will execute practicable measures to minimize emissions. | Reportable quantities, process knowledge, excel spreadsheet, metered volumes, and gas analysis were used in the calculations. | 03/20/2018 04:36 PM | 0 | 0 | 0
280737 | RN108372210 | MCELROY 80K EMERGENCY WATER TANK FACILITY | FROM CRANE AT THE INTERSECTION OF HWYS 385 AND 329 GO EAST ON HWY 329 FOR APPROXIMATELY 2.2 MILES TURN LEFT ON LEASE ROAD AND GO NORTH APPROXIMATELY 1.25 MILES TO SITE | CRANE | 7 | 03/20/2018 10:30 | 03/20/2018 14:00 | EMISSIONS EVENT | Flare | NA | Hydrogen Sulfide | 6.016 |  |  | POUNDS | 0 |  | NA |  | A gathering line in McElroy field was blown down to the flare in order for the line to be taken out of service. | Line was taken out of service. All of the facilities and emissions control devices at this site are operating as designed and, where applicable, are authorized. Chevron field personnel will execute practicable measures to minimize emissions. | Reportable quantities, process knowledge, excel spreadsheet, metered volumes, and gas analysis were used in the calculations. | 03/20/2018 04:36 PM | 0 | 0 | 0
280737 | RN108372210 | MCELROY 80K EMERGENCY WATER TANK FACILITY | FROM CRANE AT THE INTERSECTION OF HWYS 385 AND 329 GO EAST ON HWY 329 FOR APPROXIMATELY 2.2 MILES TURN LEFT ON LEASE ROAD AND GO NORTH APPROXIMATELY 1.25 MILES TO SITE | CRANE | 7 | 03/20/2018 10:30 | 03/20/2018 14:00 | EMISSIONS EVENT | Flare | NA | Natural Gas VOCs | 10.328 |  |  | POUNDS | 0 |  | NA |  | A gathering line in McElroy field was blown down to the flare in order for the line to be taken out of service. | Line was taken out of service. All of the facilities and emissions control devices at this site are operating as designed and, where applicable, are authorized. Chevron field personnel will execute practicable measures to minimize emissions. | Reportable quantities, process knowledge, excel spreadsheet, metered volumes, and gas analysis were used in the calculations. | 03/20/2018 04:36 PM | 0 | 0 | 0
280737 | RN108372210 | MCELROY 80K EMERGENCY WATER TANK FACILITY | FROM CRANE AT THE INTERSECTION OF HWYS 385 AND 329 GO EAST ON HWY 329 FOR APPROXIMATELY 2.2 MILES TURN LEFT ON LEASE ROAD AND GO NORTH APPROXIMATELY 1.25 MILES TO SITE | CRANE | 7 | 03/20/2018 10:30 | 03/20/2018 14:00 | EMISSIONS EVENT | Flare | NA | Nitrogen oxide | 3.356 |  |  | POUNDS | 0 |  | NA |  | A gathering line in McElroy field was blown down to the flare in order for the line to be taken out of service. | Line was taken out of service. All of the facilities and emissions control devices at this site are operating as designed and, where applicable, are authorized. Chevron field personnel will execute practicable measures to minimize emissions. | Reportable quantities, process knowledge, excel spreadsheet, metered volumes, and gas analysis were used in the calculations. | 03/20/2018 04:36 PM | 0 | 0 | 0
280737 | RN108372210 | MCELROY 80K EMERGENCY WATER TANK FACILITY | FROM CRANE AT THE INTERSECTION OF HWYS 385 AND 329 GO EAST ON HWY 329 FOR APPROXIMATELY 2.2 MILES TURN LEFT ON LEASE ROAD AND GO NORTH APPROXIMATELY 1.25 MILES TO SITE | CRANE | 7 | 03/20/2018 10:30 | 03/20/2018 14:00 | EMISSIONS EVENT | Flare | NA | Sulfur dioxide | 542.597 |  |  | POUNDS | 0 |  | NA |  | A gathering line in McElroy field was blown down to the flare in order for the line to be taken out of service. | Line was taken out of service. All of the facilities and emissions control devices at this site are operating as designed and, where applicable, are authorized. Chevron field personnel will execute practicable measures to minimize emissions. | Reportable quantities, process knowledge, excel spreadsheet, metered volumes, and gas analysis were used in the calculations. | 03/20/2018 04:36 PM | 0 | 0 | 0
280736 | RN109120477 | PRESTON 37 32H TB | FROM INTX INTERSTATE 20 & TX 158 GO EAST ON TX 158 FOR 13.1 MI GO R TO FM RD 1379 GO FOR 14.7 MI TURN L GO FOR 2.3 MI SITE WILL BE ON THE R | MIDLAND | 7 | 03/20/2018 10:10 | 03/20/2018 13:25 | EMISSIONS EVENT | Vent |  | NATURAL GAS | 27709.48 |  |  | POUNDS | 0 |  | Not on Standard Permit |  | Failure of water dump valve on separator caused gas to be vented. | Dump valve was fixed to resume proper control. | The gas flow rate, composition of the gas, and the molecular weight of the constituents were used to determine the total emissions. | 03/20/2018 04:34 PM | 0 | 0 | 0
280727 | RN108633546 | EMBAR B-2 BATTERY | FROM THE INTERSECTION OF HWY. 158 AND SCHARBAUER ST. IN GOLDSMITH, TRAVEL NORTHWEST ON SCHARBAUER ST. FOR 4.5 MILES, THEN NORTH ON HWY. 181 FOR 8.5 MILES. THE SITE IS ON THE WEST SIDE OF THE ROAD. | ANDREWS | 7 | 03/19/2018 0:00 | 03/19/2018 1:00 | EMISSIONS EVENT | Emergency Flaring |  | Carbon Monoxide | 70 |  |  | POUNDS | 0 |  | Emergency Flaring - No specific emissions authorizations for this facility |  | ConocoPhillips Company (COPC) had to conduct controlled flaring at Goldsmith Embar B2 because our third party gas gatherer had plant turbine issues. The incident is over and this report should be considered as final report. | ConocoPhillips immediately sent the gas to sales after receiving notification from third party gas gatherer. The incident is over and this report should be considered as final report. | The approximate quantities of emissions are calculated using an estimated volume gas that was not able to go to the sales line and most current available gas analysis. | 03/20/2018 03:24 PM | 0 | 0 | 0
280727 | RN108633546 | EMBAR B-2 BATTERY | FROM THE INTERSECTION OF HWY. 158 AND SCHARBAUER ST. IN GOLDSMITH, TRAVEL NORTHWEST ON SCHARBAUER ST. FOR 4.5 MILES, THEN NORTH ON HWY. 181 FOR 8.5 MILES. THE SITE IS ON THE WEST SIDE OF THE ROAD. | ANDREWS | 7 | 03/19/2018 0:00 | 03/19/2018 1:00 | EMISSIONS EVENT | Emergency Flaring |  | Hydrogen Sulfide | 6 |  |  | POUNDS | 0 |  | Emergency Flaring - No specific emissions authorizations for this facility |  | ConocoPhillips Company (COPC) had to conduct controlled flaring at Goldsmith Embar B2 because our third party gas gatherer had plant turbine issues. The incident is over and this report should be considered as final report. | ConocoPhillips immediately sent the gas to sales after receiving notification from third party gas gatherer. The incident is over and this report should be considered as final report. | The approximate quantities of emissions are calculated using an estimated volume gas that was not able to go to the sales line and most current available gas analysis. | 03/20/2018 03:24 PM | 0 | 0 | 0
280727 | RN108633546 | EMBAR B-2 BATTERY | FROM THE INTERSECTION OF HWY. 158 AND SCHARBAUER ST. IN GOLDSMITH, TRAVEL NORTHWEST ON SCHARBAUER ST. FOR 4.5 MILES, THEN NORTH ON HWY. 181 FOR 8.5 MILES. THE SITE IS ON THE WEST SIDE OF THE ROAD. | ANDREWS | 7 | 03/19/2018 0:00 | 03/19/2018 1:00 | EMISSIONS EVENT | Emergency Flaring |  | Natural Gas VOCs | 54 |  |  | POUNDS | 0 |  | Emergency Flaring - No specific emissions authorizations for this facility |  | ConocoPhillips Company (COPC) had to conduct controlled flaring at Goldsmith Embar B2 because our third party gas gatherer had plant turbine issues. The incident is over and this report should be considered as final report. | ConocoPhillips immediately sent the gas to sales after receiving notification from third party gas gatherer. The incident is over and this report should be considered as final report. | The approximate quantities of emissions are calculated using an estimated volume gas that was not able to go to the sales line and most current available gas analysis. | 03/20/2018 03:24 PM | 0 | 0 | 0
280727 | RN108633546 | EMBAR B-2 BATTERY | FROM THE INTERSECTION OF HWY. 158 AND SCHARBAUER ST. IN GOLDSMITH, TRAVEL NORTHWEST ON SCHARBAUER ST. FOR 4.5 MILES, THEN NORTH ON HWY. 181 FOR 8.5 MILES. THE SITE IS ON THE WEST SIDE OF THE ROAD. | ANDREWS | 7 | 03/19/2018 0:00 | 03/19/2018 1:00 | EMISSIONS EVENT | Emergency Flaring |  | Nitrogen Oxides (NOx) | 35 |  |  | POUNDS | 0 |  | Emergency Flaring - No specific emissions authorizations for this facility |  | ConocoPhillips Company (COPC) had to conduct controlled flaring at Goldsmith Embar B2 because our third party gas gatherer had plant turbine issues. The incident is over and this report should be considered as final report. | ConocoPhillips immediately sent the gas to sales after receiving notification from third party gas gatherer. The incident is over and this report should be considered as final report. | The approximate quantities of emissions are calculated using an estimated volume gas that was not able to go to the sales line and most current available gas analysis. | 03/20/2018 03:24 PM | 0 | 0 | 0
280727 | RN108633546 | EMBAR B-2 BATTERY | FROM THE INTERSECTION OF HWY. 158 AND SCHARBAUER ST. IN GOLDSMITH, TRAVEL NORTHWEST ON SCHARBAUER ST. FOR 4.5 MILES, THEN NORTH ON HWY. 181 FOR 8.5 MILES. THE SITE IS ON THE WEST SIDE OF THE ROAD. | ANDREWS | 7 | 03/19/2018 0:00 | 03/19/2018 1:00 | EMISSIONS EVENT | Emergency Flaring |  | Sulfur dioxide | 585 |  |  | POUNDS | 0 |  | Emergency Flaring - No specific emissions authorizations for this facility |  | ConocoPhillips Company (COPC) had to conduct controlled flaring at Goldsmith Embar B2 because our third party gas gatherer had plant turbine issues. The incident is over and this report should be considered as final report. | ConocoPhillips immediately sent the gas to sales after receiving notification from third party gas gatherer. The incident is over and this report should be considered as final report. | The approximate quantities of emissions are calculated using an estimated volume gas that was not able to go to the sales line and most current available gas analysis. | 03/20/2018 03:24 PM | 0 | 0 | 0
280678 | RN100219641 | SOUTH FULLERTON BOOSTER STATION | FROM INTX BROADWAY & MAIN ST/US 385 DRIVE W 1.1 MI ON BROADWAY TO A FORK WITH SR 176 BEAR R/NW ON SR 176 FOR 14.9 MI TO NW 7001 ON R TURN N & DRIVE 0.5 MI TO ACCESS RD ON L TURN W & DRIVE 180 YDS TO ACCESS RD TO BOOSTER STATION ON R | ANDREWS | 7 | 03/19/2018 20:00 | 03/19/2018 22:00 | EMISSIONS EVENT | Emergency Flare | PROCESS-1 | Carbon Monoxide | 635.73 |  |  | POUNDS | 0 |  | PBR 126118 |  | The emissions were caused by the sudden, unavoidable breakdown of equipment or process that was beyond the owner/operator's control, and did not stem from activity that could have been foreseen and avoided, and could not have been avoided by good design, operation, and maintenance practices. The South Fullerton booster flared when high pressure on the discharge line caused by the Goldsmith Plant minimizing the amount of gas received from the field. The high pressure shut the engines down requiring the incoming gas to be routed to the flare. | Action was taken to achieve compliance at the time of discovery. The Field Technician responded immediately and curtailed gas from the field. After Goldsmith was able to receive more gas the field pressure dropped and the S. Fullerton booster was restarted ending the emission event. | Carbon Dioxide: 738 {mcf/event} * 1000 {cf/mcf} * 0.024172 {mole fraction} * 44 {lb/lb-mole} / 385 {scf/lb-mole} Carbon Monoxide: 0.5496 {lb/mmBtu} * 738 {mcf/event} * 1567.36 {Btu/scf} / 1000 {cf/mcf} Ethane: 738 {mcf/event} * 1000 {cf/mcf} * 0.1381097 {mole fraction} * 30 {lb/lb-mole} / 385 {scf/lb-mole} * (1 - 0.98) Hexane: 738 {mcf/event} * 1000 {cf/mcf} * 0.021379 {mole fraction} * 86.2 {lb/lb-mole} / 385 {scf/lb-mole} * (1 - 0.98) Hydrogen Sulfide: 738 {mcf/event} * 1000 {cf/mcf} * 0.019783 {mole fraction} * 34.1 {lb/lb-mole} / 385 {scf/lb-mole} * (1 - 0.98) i-Butane: 738 {mcf/event} * 1000 {cf/mcf} * 0.017947 {mole fraction} * 58.1 {lb/lb-mole} / 385 {scf/lb-mole} * (1 - 0.98) i-Pentane: 738 {mcf/event} * 1000 {cf/mcf} * 0.017289 {mole fraction} * 72.15 {lb/lb-mole} / 385 {scf/lb-mole} * (1 - 0.98) Methane: 738 {mcf/event} * 1000 {cf/mcf} * 0.5533269 {mole fraction} * 16 {lb/lb-mole} / 385 {scf/lb-mole} * (1 - 0.98) n-Butane: 738 {mcf/event} * 1000 {cf/mcf} * 0.0540009 {mole fraction} * 58.12 {lb/lb-mole} / 385 {scf/lb-mole} * (1 - 0.98) n-Pentane: 738 {mcf/event} * 1000 {cf/mcf} * 0.018496 {mole fraction} * 72.15 {lb/lb-mole} / 385 {scf/lb-mole} * (1 - 0.98) Nitrogen Dioxide: 0.138 {lb/mmBtu} * 738 {mcf/event} * 1567.36 {Btu/scf} / 1000 {cf/mcf} * 0.05 Nitrogen Oxide: 0.138 {lb/mmBtu} * 738 {mcf/event} * 1567.36 {Btu/scf} / 1000 {cf/mcf} * 0.95 Nitrogen: 738 {mcf/event} * 1000 {cf/mcf} * 0.0311659 {mole fraction} * 28 {lb/lb-mole} / 385 {scf/lb-mole} Propane: 738 {mcf/event} * 1000 {cf/mcf} * 0.1043308 {mole fraction} * 44.1 {lb/lb-mole} / 385 {scf/lb-mole} * (1 - 0.98) Sulfur Dioxide: (1293.12993 {lb/event for Hydrogen Sulfide} / 34.1 {lb/lb-mole for Hydrogen Sulfide}) * 64.1 {lb/lb-mole for SO2} * 0.98 {Control Efficiency} VOC: Sum of emissions: 176.39114 {lb/event for Propane} + 120.32399 {lb/event for n-Butane} + 47.82245 {lb/event for i-Pentane} + 51.16109 {lb/event for n-Pentane} + 39.97547 {lb/event for i-Butane} + 70.65132 {lb/event for Hexane} | 03/20/2018 09:18 AM | 0 | 0 | 0
280678 | RN100219641 | SOUTH FULLERTON BOOSTER STATION | FROM INTX BROADWAY & MAIN ST/US 385 DRIVE W 1.1 MI ON BROADWAY TO A FORK WITH SR 176 BEAR R/NW ON SR 176 FOR 14.9 MI TO NW 7001 ON R TURN N & DRIVE 0.5 MI TO ACCESS RD ON L TURN W & DRIVE 180 YDS TO ACCESS RD TO BOOSTER STATION ON R | ANDREWS | 7 | 03/19/2018 20:00 | 03/19/2018 22:00 | EMISSIONS EVENT | Emergency Flare | PROCESS-1 | Hydrogen Sulfide | 25.86 |  |  | POUNDS | 0 |  | PBR 126118 |  | The emissions were caused by the sudden, unavoidable breakdown of equipment or process that was beyond the owner/operator's control, and did not stem from activity that could have been foreseen and avoided, and could not have been avoided by good design, operation, and maintenance practices. The South Fullerton booster flared when high pressure on the discharge line caused by the Goldsmith Plant minimizing the amount of gas received from the field. The high pressure shut the engines down requiring the incoming gas to be routed to the flare. | Action was taken to achieve compliance at the time of discovery. The Field Technician responded immediately and curtailed gas from the field. After Goldsmith was able to receive more gas the field pressure dropped and the S. Fullerton booster was restarted ending the emission event. | Carbon Dioxide: 738 {mcf/event} * 1000 {cf/mcf} * 0.024172 {mole fraction} * 44 {lb/lb-mole} / 385 {scf/lb-mole} Carbon Monoxide: 0.5496 {lb/mmBtu} * 738 {mcf/event} * 1567.36 {Btu/scf} / 1000 {cf/mcf} Ethane: 738 {mcf/event} * 1000 {cf/mcf} * 0.1381097 {mole fraction} * 30 {lb/lb-mole} / 385 {scf/lb-mole} * (1 - 0.98) Hexane: 738 {mcf/event} * 1000 {cf/mcf} * 0.021379 {mole fraction} * 86.2 {lb/lb-mole} / 385 {scf/lb-mole} * (1 - 0.98) Hydrogen Sulfide: 738 {mcf/event} * 1000 {cf/mcf} * 0.019783 {mole fraction} * 34.1 {lb/lb-mole} / 385 {scf/lb-mole} * (1 - 0.98) i-Butane: 738 {mcf/event} * 1000 {cf/mcf} * 0.017947 {mole fraction} * 58.1 {lb/lb-mole} / 385 {scf/lb-mole} * (1 - 0.98) i-Pentane: 738 {mcf/event} * 1000 {cf/mcf} * 0.017289 {mole fraction} * 72.15 {lb/lb-mole} / 385 {scf/lb-mole} * (1 - 0.98) Methane: 738 {mcf/event} * 1000 {cf/mcf} * 0.5533269 {mole fraction} * 16 {lb/lb-mole} / 385 {scf/lb-mole} * (1 - 0.98) n-Butane: 738 {mcf/event} * 1000 {cf/mcf} * 0.0540009 {mole fraction} * 58.12 {lb/lb-mole} / 385 {scf/lb-mole} * (1 - 0.98) n-Pentane: 738 {mcf/event} * 1000 {cf/mcf} * 0.018496 {mole fraction} * 72.15 {lb/lb-mole} / 385 {scf/lb-mole} * (1 - 0.98) Nitrogen Dioxide: 0.138 {lb/mmBtu} * 738 {mcf/event} * 1567.36 {Btu/scf} / 1000 {cf/mcf} * 0.05 Nitrogen Oxide: 0.138 {lb/mmBtu} * 738 {mcf/event} * 1567.36 {Btu/scf} / 1000 {cf/mcf} * 0.95 Nitrogen: 738 {mcf/event} * 1000 {cf/mcf} * 0.0311659 {mole fraction} * 28 {lb/lb-mole} / 385 {scf/lb-mole} Propane: 738 {mcf/event} * 1000 {cf/mcf} * 0.1043308 {mole fraction} * 44.1 {lb/lb-mole} / 385 {scf/lb-mole} * (1 - 0.98) Sulfur Dioxide: (1293.12993 {lb/event for Hydrogen Sulfide} / 34.1 {lb/lb-mole for Hydrogen Sulfide}) * 64.1 {lb/lb-mole for SO2} * 0.98 {Control Efficiency} VOC: Sum of emissions: 176.39114 {lb/event for Propane} + 120.32399 {lb/event for n-Butane} + 47.82245 {lb/event for i-Pentane} + 51.16109 {lb/event for n-Pentane} + 39.97547 {lb/event for i-Butane} + 70.65132 {lb/event for Hexane} | 03/20/2018 09:18 AM | 0 | 0 | 0
280678 | RN100219641 | SOUTH FULLERTON BOOSTER STATION | FROM INTX BROADWAY & MAIN ST/US 385 DRIVE W 1.1 MI ON BROADWAY TO A FORK WITH SR 176 BEAR R/NW ON SR 176 FOR 14.9 MI TO NW 7001 ON R TURN N & DRIVE 0.5 MI TO ACCESS RD ON L TURN W & DRIVE 180 YDS TO ACCESS RD TO BOOSTER STATION ON R | ANDREWS | 7 | 03/19/2018 20:00 | 03/19/2018 22:00 | EMISSIONS EVENT | Emergency Flare | PROCESS-1 | NATURAL GAS | 506.33 |  |  | POUNDS | 0 |  | PBR 126118 |  | The emissions were caused by the sudden, unavoidable breakdown of equipment or process that was beyond the owner/operator's control, and did not stem from activity that could have been foreseen and avoided, and could not have been avoided by good design, operation, and maintenance practices. The South Fullerton booster flared when high pressure on the discharge line caused by the Goldsmith Plant minimizing the amount of gas received from the field. The high pressure shut the engines down requiring the incoming gas to be routed to the flare. | Action was taken to achieve compliance at the time of discovery. The Field Technician responded immediately and curtailed gas from the field. After Goldsmith was able to receive more gas the field pressure dropped and the S. Fullerton booster was restarted ending the emission event. | Carbon Dioxide: 738 {mcf/event} * 1000 {cf/mcf} * 0.024172 {mole fraction} * 44 {lb/lb-mole} / 385 {scf/lb-mole} Carbon Monoxide: 0.5496 {lb/mmBtu} * 738 {mcf/event} * 1567.36 {Btu/scf} / 1000 {cf/mcf} Ethane: 738 {mcf/event} * 1000 {cf/mcf} * 0.1381097 {mole fraction} * 30 {lb/lb-mole} / 385 {scf/lb-mole} * (1 - 0.98) Hexane: 738 {mcf/event} * 1000 {cf/mcf} * 0.021379 {mole fraction} * 86.2 {lb/lb-mole} / 385 {scf/lb-mole} * (1 - 0.98) Hydrogen Sulfide: 738 {mcf/event} * 1000 {cf/mcf} * 0.019783 {mole fraction} * 34.1 {lb/lb-mole} / 385 {scf/lb-mole} * (1 - 0.98) i-Butane: 738 {mcf/event} * 1000 {cf/mcf} * 0.017947 {mole fraction} * 58.1 {lb/lb-mole} / 385 {scf/lb-mole} * (1 - 0.98) i-Pentane: 738 {mcf/event} * 1000 {cf/mcf} * 0.017289 {mole fraction} * 72.15 {lb/lb-mole} / 385 {scf/lb-mole} * (1 - 0.98) Methane: 738 {mcf/event} * 1000 {cf/mcf} * 0.5533269 {mole fraction} * 16 {lb/lb-mole} / 385 {scf/lb-mole} * (1 - 0.98) n-Butane: 738 {mcf/event} * 1000 {cf/mcf} * 0.0540009 {mole fraction} * 58.12 {lb/lb-mole} / 385 {scf/lb-mole} * (1 - 0.98) n-Pentane: 738 {mcf/event} * 1000 {cf/mcf} * 0.018496 {mole fraction} * 72.15 {lb/lb-mole} / 385 {scf/lb-mole} * (1 - 0.98) Nitrogen Dioxide: 0.138 {lb/mmBtu} * 738 {mcf/event} * 1567.36 {Btu/scf} / 1000 {cf/mcf} * 0.05 Nitrogen Oxide: 0.138 {lb/mmBtu} * 738 {mcf/event} * 1567.36 {Btu/scf} / 1000 {cf/mcf} * 0.95 Nitrogen: 738 {mcf/event} * 1000 {cf/mcf} * 0.0311659 {mole fraction} * 28 {lb/lb-mole} / 385 {scf/lb-mole} Propane: 738 {mcf/event} * 1000 {cf/mcf} * 0.1043308 {mole fraction} * 44.1 {lb/lb-mole} / 385 {scf/lb-mole} * (1 - 0.98) Sulfur Dioxide: (1293.12993 {lb/event for Hydrogen Sulfide} / 34.1 {lb/lb-mole for Hydrogen Sulfide}) * 64.1 {lb/lb-mole for SO2} * 0.98 {Control Efficiency} VOC: Sum of emissions: 176.39114 {lb/event for Propane} + 120.32399 {lb/event for n-Butane} + 47.82245 {lb/event for i-Pentane} + 51.16109 {lb/event for n-Pentane} + 39.97547 {lb/event for i-Butane} + 70.65132 {lb/event for Hexane} | 03/20/2018 09:18 AM | 0 | 0 | 0
280678 | RN100219641 | SOUTH FULLERTON BOOSTER STATION | FROM INTX BROADWAY & MAIN ST/US 385 DRIVE W 1.1 MI ON BROADWAY TO A FORK WITH SR 176 BEAR R/NW ON SR 176 FOR 14.9 MI TO NW 7001 ON R TURN N & DRIVE 0.5 MI TO ACCESS RD ON L TURN W & DRIVE 180 YDS TO ACCESS RD TO BOOSTER STATION ON R | ANDREWS | 7 | 03/19/2018 20:00 | 03/19/2018 22:00 | EMISSIONS EVENT | Emergency Flare | PROCESS-1 | Nitrogen dioxide | 7.98 |  |  | POUNDS | 0 |  | PBR 126118 |  | The emissions were caused by the sudden, unavoidable breakdown of equipment or process that was beyond the owner/operator's control, and did not stem from activity that could have been foreseen and avoided, and could not have been avoided by good design, operation, and maintenance practices. The South Fullerton booster flared when high pressure on the discharge line caused by the Goldsmith Plant minimizing the amount of gas received from the field. The high pressure shut the engines down requiring the incoming gas to be routed to the flare. | Action was taken to achieve compliance at the time of discovery. The Field Technician responded immediately and curtailed gas from the field. After Goldsmith was able to receive more gas the field pressure dropped and the S. Fullerton booster was restarted ending the emission event. | Carbon Dioxide: 738 {mcf/event} * 1000 {cf/mcf} * 0.024172 {mole fraction} * 44 {lb/lb-mole} / 385 {scf/lb-mole} Carbon Monoxide: 0.5496 {lb/mmBtu} * 738 {mcf/event} * 1567.36 {Btu/scf} / 1000 {cf/mcf} Ethane: 738 {mcf/event} * 1000 {cf/mcf} * 0.1381097 {mole fraction} * 30 {lb/lb-mole} / 385 {scf/lb-mole} * (1 - 0.98) Hexane: 738 {mcf/event} * 1000 {cf/mcf} * 0.021379 {mole fraction} * 86.2 {lb/lb-mole} / 385 {scf/lb-mole} * (1 - 0.98) Hydrogen Sulfide: 738 {mcf/event} * 1000 {cf/mcf} * 0.019783 {mole fraction} * 34.1 {lb/lb-mole} / 385 {scf/lb-mole} * (1 - 0.98) i-Butane: 738 {mcf/event} * 1000 {cf/mcf} * 0.017947 {mole fraction} * 58.1 {lb/lb-mole} / 385 {scf/lb-mole} * (1 - 0.98) i-Pentane: 738 {mcf/event} * 1000 {cf/mcf} * 0.017289 {mole fraction} * 72.15 {lb/lb-mole} / 385 {scf/lb-mole} * (1 - 0.98) Methane: 738 {mcf/event} * 1000 {cf/mcf} * 0.5533269 {mole fraction} * 16 {lb/lb-mole} / 385 {scf/lb-mole} * (1 - 0.98) n-Butane: 738 {mcf/event} * 1000 {cf/mcf} * 0.0540009 {mole fraction} * 58.12 {lb/lb-mole} / 385 {scf/lb-mole} * (1 - 0.98) n-Pentane: 738 {mcf/event} * 1000 {cf/mcf} * 0.018496 {mole fraction} * 72.15 {lb/lb-mole} / 385 {scf/lb-mole} * (1 - 0.98) Nitrogen Dioxide: 0.138 {lb/mmBtu} * 738 {mcf/event} * 1567.36 {Btu/scf} / 1000 {cf/mcf} * 0.05 Nitrogen Oxide: 0.138 {lb/mmBtu} * 738 {mcf/event} * 1567.36 {Btu/scf} / 1000 {cf/mcf} * 0.95 Nitrogen: 738 {mcf/event} * 1000 {cf/mcf} * 0.0311659 {mole fraction} * 28 {lb/lb-mole} / 385 {scf/lb-mole} Propane: 738 {mcf/event} * 1000 {cf/mcf} * 0.1043308 {mole fraction} * 44.1 {lb/lb-mole} / 385 {scf/lb-mole} * (1 - 0.98) Sulfur Dioxide: (1293.12993 {lb/event for Hydrogen Sulfide} / 34.1 {lb/lb-mole for Hydrogen Sulfide}) * 64.1 {lb/lb-mole for SO2} * 0.98 {Control Efficiency} VOC: Sum of emissions: 176.39114 {lb/event for Propane} + 120.32399 {lb/event for n-Butane} + 47.82245 {lb/event for i-Pentane} + 51.16109 {lb/event for n-Pentane} + 39.97547 {lb/event for i-Butane} + 70.65132 {lb/event for Hexane} | 03/20/2018 09:18 AM | 0 | 0 | 0
280678 | RN100219641 | SOUTH FULLERTON BOOSTER STATION | FROM INTX BROADWAY & MAIN ST/US 385 DRIVE W 1.1 MI ON BROADWAY TO A FORK WITH SR 176 BEAR R/NW ON SR 176 FOR 14.9 MI TO NW 7001 ON R TURN N & DRIVE 0.5 MI TO ACCESS RD ON L TURN W & DRIVE 180 YDS TO ACCESS RD TO BOOSTER STATION ON R | ANDREWS | 7 | 03/19/2018 20:00 | 03/19/2018 22:00 | EMISSIONS EVENT | Emergency Flare | PROCESS-1 | Nitrogen oxide | 151.64 |  |  | POUNDS | 0 |  | PBR 126118 |  | The emissions were caused by the sudden, unavoidable breakdown of equipment or process that was beyond the owner/operator's control, and did not stem from activity that could have been foreseen and avoided, and could not have been avoided by good design, operation, and maintenance practices. The South Fullerton booster flared when high pressure on the discharge line caused by the Goldsmith Plant minimizing the amount of gas received from the field. The high pressure shut the engines down requiring the incoming gas to be routed to the flare. | Action was taken to achieve compliance at the time of discovery. The Field Technician responded immediately and curtailed gas from the field. After Goldsmith was able to receive more gas the field pressure dropped and the S. Fullerton booster was restarted ending the emission event. | Carbon Dioxide: 738 {mcf/event} * 1000 {cf/mcf} * 0.024172 {mole fraction} * 44 {lb/lb-mole} / 385 {scf/lb-mole} Carbon Monoxide: 0.5496 {lb/mmBtu} * 738 {mcf/event} * 1567.36 {Btu/scf} / 1000 {cf/mcf} Ethane: 738 {mcf/event} * 1000 {cf/mcf} * 0.1381097 {mole fraction} * 30 {lb/lb-mole} / 385 {scf/lb-mole} * (1 - 0.98) Hexane: 738 {mcf/event} * 1000 {cf/mcf} * 0.021379 {mole fraction} * 86.2 {lb/lb-mole} / 385 {scf/lb-mole} * (1 - 0.98) Hydrogen Sulfide: 738 {mcf/event} * 1000 {cf/mcf} * 0.019783 {mole fraction} * 34.1 {lb/lb-mole} / 385 {scf/lb-mole} * (1 - 0.98) i-Butane: 738 {mcf/event} * 1000 {cf/mcf} * 0.017947 {mole fraction} * 58.1 {lb/lb-mole} / 385 {scf/lb-mole} * (1 - 0.98) i-Pentane: 738 {mcf/event} * 1000 {cf/mcf} * 0.017289 {mole fraction} * 72.15 {lb/lb-mole} / 385 {scf/lb-mole} * (1 - 0.98) Methane: 738 {mcf/event} * 1000 {cf/mcf} * 0.5533269 {mole fraction} * 16 {lb/lb-mole} / 385 {scf/lb-mole} * (1 - 0.98) n-Butane: 738 {mcf/event} * 1000 {cf/mcf} * 0.0540009 {mole fraction} * 58.12 {lb/lb-mole} / 385 {scf/lb-mole} * (1 - 0.98) n-Pentane: 738 {mcf/event} * 1000 {cf/mcf} * 0.018496 {mole fraction} * 72.15 {lb/lb-mole} / 385 {scf/lb-mole} * (1 - 0.98) Nitrogen Dioxide: 0.138 {lb/mmBtu} * 738 {mcf/event} * 1567.36 {Btu/scf} / 1000 {cf/mcf} * 0.05 Nitrogen Oxide: 0.138 {lb/mmBtu} * 738 {mcf/event} * 1567.36 {Btu/scf} / 1000 {cf/mcf} * 0.95 Nitrogen: 738 {mcf/event} * 1000 {cf/mcf} * 0.0311659 {mole fraction} * 28 {lb/lb-mole} / 385 {scf/lb-mole} Propane: 738 {mcf/event} * 1000 {cf/mcf} * 0.1043308 {mole fraction} * 44.1 {lb/lb-mole} / 385 {scf/lb-mole} * (1 - 0.98) Sulfur Dioxide: (1293.12993 {lb/event for Hydrogen Sulfide} / 34.1 {lb/lb-mole for Hydrogen Sulfide}) * 64.1 {lb/lb-mole for SO2} * 0.98 {Control Efficiency} VOC: Sum of emissions: 176.39114 {lb/event for Propane} + 120.32399 {lb/event for n-Butane} + 47.82245 {lb/event for i-Pentane} + 51.16109 {lb/event for n-Pentane} + 39.97547 {lb/event for i-Butane} + 70.65132 {lb/event for Hexane} | 03/20/2018 09:18 AM | 0 | 0 | 0
280678 | RN100219641 | SOUTH FULLERTON BOOSTER STATION | FROM INTX BROADWAY & MAIN ST/US 385 DRIVE W 1.1 MI ON BROADWAY TO A FORK WITH SR 176 BEAR R/NW ON SR 176 FOR 14.9 MI TO NW 7001 ON R TURN N & DRIVE 0.5 MI TO ACCESS RD ON L TURN W & DRIVE 180 YDS TO ACCESS RD TO BOOSTER STATION ON R | ANDREWS | 7 | 03/19/2018 20:00 | 03/19/2018 22:00 | EMISSIONS EVENT | Emergency Flare | PROCESS-1 | Nitrogen Oxides | 159.63 |  |  | POUNDS | 0 |  | PBR 126118 |  | The emissions were caused by the sudden, unavoidable breakdown of equipment or process that was beyond the owner/operator's control, and did not stem from activity that could have been foreseen and avoided, and could not have been avoided by good design, operation, and maintenance practices. The South Fullerton booster flared when high pressure on the discharge line caused by the Goldsmith Plant minimizing the amount of gas received from the field. The high pressure shut the engines down requiring the incoming gas to be routed to the flare. | Action was taken to achieve compliance at the time of discovery. The Field Technician responded immediately and curtailed gas from the field. After Goldsmith was able to receive more gas the field pressure dropped and the S. Fullerton booster was restarted ending the emission event. | Carbon Dioxide: 738 {mcf/event} * 1000 {cf/mcf} * 0.024172 {mole fraction} * 44 {lb/lb-mole} / 385 {scf/lb-mole} Carbon Monoxide: 0.5496 {lb/mmBtu} * 738 {mcf/event} * 1567.36 {Btu/scf} / 1000 {cf/mcf} Ethane: 738 {mcf/event} * 1000 {cf/mcf} * 0.1381097 {mole fraction} * 30 {lb/lb-mole} / 385 {scf/lb-mole} * (1 - 0.98) Hexane: 738 {mcf/event} * 1000 {cf/mcf} * 0.021379 {mole fraction} * 86.2 {lb/lb-mole} / 385 {scf/lb-mole} * (1 - 0.98) Hydrogen Sulfide: 738 {mcf/event} * 1000 {cf/mcf} * 0.019783 {mole fraction} * 34.1 {lb/lb-mole} / 385 {scf/lb-mole} * (1 - 0.98) i-Butane: 738 {mcf/event} * 1000 {cf/mcf} * 0.017947 {mole fraction} * 58.1 {lb/lb-mole} / 385 {scf/lb-mole} * (1 - 0.98) i-Pentane: 738 {mcf/event} * 1000 {cf/mcf} * 0.017289 {mole fraction} * 72.15 {lb/lb-mole} / 385 {scf/lb-mole} * (1 - 0.98) Methane: 738 {mcf/event} * 1000 {cf/mcf} * 0.5533269 {mole fraction} * 16 {lb/lb-mole} / 385 {scf/lb-mole} * (1 - 0.98) n-Butane: 738 {mcf/event} * 1000 {cf/mcf} * 0.0540009 {mole fraction} * 58.12 {lb/lb-mole} / 385 {scf/lb-mole} * (1 - 0.98) n-Pentane: 738 {mcf/event} * 1000 {cf/mcf} * 0.018496 {mole fraction} * 72.15 {lb/lb-mole} / 385 {scf/lb-mole} * (1 - 0.98) Nitrogen Dioxide: 0.138 {lb/mmBtu} * 738 {mcf/event} * 1567.36 {Btu/scf} / 1000 {cf/mcf} * 0.05 Nitrogen Oxide: 0.138 {lb/mmBtu} * 738 {mcf/event} * 1567.36 {Btu/scf} / 1000 {cf/mcf} * 0.95 Nitrogen: 738 {mcf/event} * 1000 {cf/mcf} * 0.0311659 {mole fraction} * 28 {lb/lb-mole} / 385 {scf/lb-mole} Propane: 738 {mcf/event} * 1000 {cf/mcf} * 0.1043308 {mole fraction} * 44.1 {lb/lb-mole} / 385 {scf/lb-mole} * (1 - 0.98) Sulfur Dioxide: (1293.12993 {lb/event for Hydrogen Sulfide} / 34.1 {lb/lb-mole for Hydrogen Sulfide}) * 64.1 {lb/lb-mole for SO2} * 0.98 {Control Efficiency} VOC: Sum of emissions: 176.39114 {lb/event for Propane} + 120.32399 {lb/event for n-Butane} + 47.82245 {lb/event for i-Pentane} + 51.16109 {lb/event for n-Pentane} + 39.97547 {lb/event for i-Butane} + 70.65132 {lb/event for Hexane} | 03/20/2018 09:18 AM | 0 | 0 | 0
280678 | RN100219641 | SOUTH FULLERTON BOOSTER STATION | FROM INTX BROADWAY & MAIN ST/US 385 DRIVE W 1.1 MI ON BROADWAY TO A FORK WITH SR 176 BEAR R/NW ON SR 176 FOR 14.9 MI TO NW 7001 ON R TURN N & DRIVE 0.5 MI TO ACCESS RD ON L TURN W & DRIVE 180 YDS TO ACCESS RD TO BOOSTER STATION ON R | ANDREWS | 7 | 03/19/2018 20:00 | 03/19/2018 22:00 | EMISSIONS EVENT | Emergency Flare | PROCESS-1 | Sulfur dioxide | 2382.17 |  |  | POUNDS | 0 |  | PBR 126118 |  | The emissions were caused by the sudden, unavoidable breakdown of equipment or process that was beyond the owner/operator's control, and did not stem from activity that could have been foreseen and avoided, and could not have been avoided by good design, operation, and maintenance practices. The South Fullerton booster flared when high pressure on the discharge line caused by the Goldsmith Plant minimizing the amount of gas received from the field. The high pressure shut the engines down requiring the incoming gas to be routed to the flare. | Action was taken to achieve compliance at the time of discovery. The Field Technician responded immediately and curtailed gas from the field. After Goldsmith was able to receive more gas the field pressure dropped and the S. Fullerton booster was restarted ending the emission event. | Carbon Dioxide: 738 {mcf/event} * 1000 {cf/mcf} * 0.024172 {mole fraction} * 44 {lb/lb-mole} / 385 {scf/lb-mole} Carbon Monoxide: 0.5496 {lb/mmBtu} * 738 {mcf/event} * 1567.36 {Btu/scf} / 1000 {cf/mcf} Ethane: 738 {mcf/event} * 1000 {cf/mcf} * 0.1381097 {mole fraction} * 30 {lb/lb-mole} / 385 {scf/lb-mole} * (1 - 0.98) Hexane: 738 {mcf/event} * 1000 {cf/mcf} * 0.021379 {mole fraction} * 86.2 {lb/lb-mole} / 385 {scf/lb-mole} * (1 - 0.98) Hydrogen Sulfide: 738 {mcf/event} * 1000 {cf/mcf} * 0.019783 {mole fraction} * 34.1 {lb/lb-mole} / 385 {scf/lb-mole} * (1 - 0.98) i-Butane: 738 {mcf/event} * 1000 {cf/mcf} * 0.017947 {mole fraction} * 58.1 {lb/lb-mole} / 385 {scf/lb-mole} * (1 - 0.98) i-Pentane: 738 {mcf/event} * 1000 {cf/mcf} * 0.017289 {mole fraction} * 72.15 {lb/lb-mole} / 385 {scf/lb-mole} * (1 - 0.98) Methane: 738 {mcf/event} * 1000 {cf/mcf} * 0.5533269 {mole fraction} * 16 {lb/lb-mole} / 385 {scf/lb-mole} * (1 - 0.98) n-Butane: 738 {mcf/event} * 1000 {cf/mcf} * 0.0540009 {mole fraction} * 58.12 {lb/lb-mole} / 385 {scf/lb-mole} * (1 - 0.98) n-Pentane: 738 {mcf/event} * 1000 {cf/mcf} * 0.018496 {mole fraction} * 72.15 {lb/lb-mole} / 385 {scf/lb-mole} * (1 - 0.98) Nitrogen Dioxide: 0.138 {lb/mmBtu} * 738 {mcf/event} * 1567.36 {Btu/scf} / 1000 {cf/mcf} * 0.05 Nitrogen Oxide: 0.138 {lb/mmBtu} * 738 {mcf/event} * 1567.36 {Btu/scf} / 1000 {cf/mcf} * 0.95 Nitrogen: 738 {mcf/event} * 1000 {cf/mcf} * 0.0311659 {mole fraction} * 28 {lb/lb-mole} / 385 {scf/lb-mole} Propane: 738 {mcf/event} * 1000 {cf/mcf} * 0.1043308 {mole fraction} * 44.1 {lb/lb-mole} / 385 {scf/lb-mole} * (1 - 0.98) Sulfur Dioxide: (1293.12993 {lb/event for Hydrogen Sulfide} / 34.1 {lb/lb-mole for Hydrogen Sulfide}) * 64.1 {lb/lb-mole for SO2} * 0.98 {Control Efficiency} VOC: Sum of emissions: 176.39114 {lb/event for Propane} + 120.32399 {lb/event for n-Butane} + 47.82245 {lb/event for i-Pentane} + 51.16109 {lb/event for n-Pentane} + 39.97547 {lb/event for i-Butane} + 70.65132 {lb/event for Hexane} | 03/20/2018 09:18 AM | 0 | 0 | 0
280667 | RN100222900 | MONT BELVIEU COMPLEX | 10319 HIGHWAY 146; MONT BELVIEU, TX 77580 | CHAMBERS | 12 | 03/19/2018 7:53 | 03/19/2018 9:23 | EMISSIONS EVENT | Air Assisted Flare | FUG-FRAC | Butane, N- | 1451.99 |  |  | POUNDS | 130.96 | LBS/HR | NSR 56431 |  | At 7:53 am on Monday, March 19, 2108, the Mont Belvieu Fractionator experienced a reportable emission event at FLRN-1 (main plant flare) and a 213,183 pound VOC release to atmosphere. A Lock-Out Relay switch in the Cedar Bayou Fractionator Complex Substation 101 tripped causing a power failure which resulted in the shutdown of the Cedar Bayou Fractionator Unit and ancillary equipment, Low Sulfur Natural Gas Unit, Low Ethane Propane Unit 1 and parts of the Mont Belvieu Terminal. Operations immediately began work to restore power to the facility and power was restored within 10 minutes. The power outage caused several units to simultaneously shut down and resulted in significant flaring from the event. The loss of power caused the cooling tower circulation to shut down, resulting in loss of cooling to T-6 Tower. The low pressure relief system opened to the main flare system at 120 psi (as designed) in an attempt to lower the pressure without relieving to atmosphere. The pressure continued to rise in the tower and the pressure safety valve on the top of the tower relieved to the atmosphere at approximately 124 psi. The valve was damaged during the relief event and did not reseat properly once the tower pressure was lowered below the set point. The relief valve relieved to atmosphere for approximately 80 minutes before the valve could be safely isolated and manually closed. Operations could not immediately close the valve due to the safety risk associated with placing a person on the tower during the release. GT engineering and Absolute Testing were working in the power control room to install test/bypass switches which were part of the first phase of a three phase electrical upgrade project. Phase one consisted of installing 20 test switches on substation 102 and then 21 test switches on substation 101. All 20 test switches on substation 102 as well as 7 of the test switches on substation 101 were installed without any incident. During the installation process, the technicians began discussing the next phase of work which would be conducted during the upcoming shutdown in April. The technicians opened the cabinet door to look at the components which would be replaced and the lockout switch device immediately opened causing all feeder breakers to trip. The mechanical latch on the lockout switch released unexpectedly without any warning signs and beyond Targa’s control. | Power was restored in the facility immediately after the failure and the Cooling Water System was restored within 10 minutes. The relief valve on Tower T-6 relieved to atmosphere for approximately 80 minutes before the valve could be safely isolated and manually closed. Operations could not immediately close the valve due to the safety risk associated with placing a person on the tower during the release. | Online GC, engineering calculations. | 03/20/2018 07:38 AM | 0 | 0 | 0
280667 | RN100222900 | MONT BELVIEU COMPLEX | 10319 HIGHWAY 146; MONT BELVIEU, TX 77580 | CHAMBERS | 12 | 03/19/2018 7:53 | 03/19/2018 9:23 | EMISSIONS EVENT | Air Assisted Flare | FUG-FRAC | C6+ | 23.11 |  |  | POUNDS | 130.96 | LBS/HR | NSR 56431 |  | At 7:53 am on Monday, March 19, 2108, the Mont Belvieu Fractionator experienced a reportable emission event at FLRN-1 (main plant flare) and a 213,183 pound VOC release to atmosphere. A Lock-Out Relay switch in the Cedar Bayou Fractionator Complex Substation 101 tripped causing a power failure which resulted in the shutdown of the Cedar Bayou Fractionator Unit and ancillary equipment, Low Sulfur Natural Gas Unit, Low Ethane Propane Unit 1 and parts of the Mont Belvieu Terminal. Operations immediately began work to restore power to the facility and power was restored within 10 minutes. The power outage caused several units to simultaneously shut down and resulted in significant flaring from the event. The loss of power caused the cooling tower circulation to shut down, resulting in loss of cooling to T-6 Tower. The low pressure relief system opened to the main flare system at 120 psi (as designed) in an attempt to lower the pressure without relieving to atmosphere. The pressure continued to rise in the tower and the pressure safety valve on the top of the tower relieved to the atmosphere at approximately 124 psi. The valve was damaged during the relief event and did not reseat properly once the tower pressure was lowered below the set point. The relief valve relieved to atmosphere for approximately 80 minutes before the valve could be safely isolated and manually closed. Operations could not immediately close the valve due to the safety risk associated with placing a person on the tower during the release. GT engineering and Absolute Testing were working in the power control room to install test/bypass switches which were part of the first phase of a three phase electrical upgrade project. Phase one consisted of installing 20 test switches on substation 102 and then 21 test switches on substation 101. All 20 test switches on substation 102 as well as 7 of the test switches on substation 101 were installed without any incident. During the installation process, the technicians began discussing the next phase of work which would be conducted during the upcoming shutdown in April. The technicians opened the cabinet door to look at the components which would be replaced and the lockout switch device immediately opened causing all feeder breakers to trip. The mechanical latch on the lockout switch released unexpectedly without any warning signs and beyond Targa’s control. | Power was restored in the facility immediately after the failure and the Cooling Water System was restored within 10 minutes. The relief valve on Tower T-6 relieved to atmosphere for approximately 80 minutes before the valve could be safely isolated and manually closed. Operations could not immediately close the valve due to the safety risk associated with placing a person on the tower during the release. | Online GC, engineering calculations. | 03/20/2018 07:38 AM | 0 | 0 | 0
280667 | RN100222900 | MONT BELVIEU COMPLEX | 10319 HIGHWAY 146; MONT BELVIEU, TX 77580 | CHAMBERS | 12 | 03/19/2018 7:53 | 03/19/2018 9:23 | EMISSIONS EVENT | Air Assisted Flare | FUG-FRAC | Carbon Monoxide | 808.02 |  |  | POUNDS | 50.5 | LBS/HR | NSR 56431 |  | At 7:53 am on Monday, March 19, 2108, the Mont Belvieu Fractionator experienced a reportable emission event at FLRN-1 (main plant flare) and a 213,183 pound VOC release to atmosphere. A Lock-Out Relay switch in the Cedar Bayou Fractionator Complex Substation 101 tripped causing a power failure which resulted in the shutdown of the Cedar Bayou Fractionator Unit and ancillary equipment, Low Sulfur Natural Gas Unit, Low Ethane Propane Unit 1 and parts of the Mont Belvieu Terminal. Operations immediately began work to restore power to the facility and power was restored within 10 minutes. The power outage caused several units to simultaneously shut down and resulted in significant flaring from the event. The loss of power caused the cooling tower circulation to shut down, resulting in loss of cooling to T-6 Tower. The low pressure relief system opened to the main flare system at 120 psi (as designed) in an attempt to lower the pressure without relieving to atmosphere. The pressure continued to rise in the tower and the pressure safety valve on the top of the tower relieved to the atmosphere at approximately 124 psi. The valve was damaged during the relief event and did not reseat properly once the tower pressure was lowered below the set point. The relief valve relieved to atmosphere for approximately 80 minutes before the valve could be safely isolated and manually closed. Operations could not immediately close the valve due to the safety risk associated with placing a person on the tower during the release. GT engineering and Absolute Testing were working in the power control room to install test/bypass switches which were part of the first phase of a three phase electrical upgrade project. Phase one consisted of installing 20 test switches on substation 102 and then 21 test switches on substation 101. All 20 test switches on substation 102 as well as 7 of the test switches on substation 101 were installed without any incident. During the installation process, the technicians began discussing the next phase of work which would be conducted during the upcoming shutdown in April. The technicians opened the cabinet door to look at the components which would be replaced and the lockout switch device immediately opened causing all feeder breakers to trip. The mechanical latch on the lockout switch released unexpectedly without any warning signs and beyond Targa’s control. | Power was restored in the facility immediately after the failure and the Cooling Water System was restored within 10 minutes. The relief valve on Tower T-6 relieved to atmosphere for approximately 80 minutes before the valve could be safely isolated and manually closed. Operations could not immediately close the valve due to the safety risk associated with placing a person on the tower during the release. | Online GC, engineering calculations. | 03/20/2018 07:38 AM | 0 | 0 | 0
280667 | RN100222900 | MONT BELVIEU COMPLEX | 10319 HIGHWAY 146; MONT BELVIEU, TX 77580 | CHAMBERS | 12 | 03/19/2018 7:53 | 03/19/2018 9:23 | EMISSIONS EVENT | Air Assisted Flare | FUG-FRAC | Ethylene (gaseous) | 49.88 |  |  | POUNDS | 130.96 | LBS/HR | NSR 56431 |  | At 7:53 am on Monday, March 19, 2108, the Mont Belvieu Fractionator experienced a reportable emission event at FLRN-1 (main plant flare) and a 213,183 pound VOC release to atmosphere. A Lock-Out Relay switch in the Cedar Bayou Fractionator Complex Substation 101 tripped causing a power failure which resulted in the shutdown of the Cedar Bayou Fractionator Unit and ancillary equipment, Low Sulfur Natural Gas Unit, Low Ethane Propane Unit 1 and parts of the Mont Belvieu Terminal. Operations immediately began work to restore power to the facility and power was restored within 10 minutes. The power outage caused several units to simultaneously shut down and resulted in significant flaring from the event. The loss of power caused the cooling tower circulation to shut down, resulting in loss of cooling to T-6 Tower. The low pressure relief system opened to the main flare system at 120 psi (as designed) in an attempt to lower the pressure without relieving to atmosphere. The pressure continued to rise in the tower and the pressure safety valve on the top of the tower relieved to the atmosphere at approximately 124 psi. The valve was damaged during the relief event and did not reseat properly once the tower pressure was lowered below the set point. The relief valve relieved to atmosphere for approximately 80 minutes before the valve could be safely isolated and manually closed. Operations could not immediately close the valve due to the safety risk associated with placing a person on the tower during the release. GT engineering and Absolute Testing were working in the power control room to install test/bypass switches which were part of the first phase of a three phase electrical upgrade project. Phase one consisted of installing 20 test switches on substation 102 and then 21 test switches on substation 101. All 20 test switches on substation 102 as well as 7 of the test switches on substation 101 were installed without any incident. During the installation process, the technicians began discussing the next phase of work which would be conducted during the upcoming shutdown in April. The technicians opened the cabinet door to look at the components which would be replaced and the lockout switch device immediately opened causing all feeder breakers to trip. The mechanical latch on the lockout switch released unexpectedly without any warning signs and beyond Targa’s control. | Power was restored in the facility immediately after the failure and the Cooling Water System was restored within 10 minutes. The relief valve on Tower T-6 relieved to atmosphere for approximately 80 minutes before the valve could be safely isolated and manually closed. Operations could not immediately close the valve due to the safety risk associated with placing a person on the tower during the release. | Online GC, engineering calculations. | 03/20/2018 07:38 AM | 0 | 0 | 0
280667 | RN100222900 | MONT BELVIEU COMPLEX | 10319 HIGHWAY 146; MONT BELVIEU, TX 77580 | CHAMBERS | 12 | 03/19/2018 7:53 | 03/19/2018 9:23 | EMISSIONS EVENT | Air Assisted Flare | FUG-FRAC | Isobutane | 506.77 |  |  | POUNDS | 130.96 | LBS/HR | NSR 56431 |  | At 7:53 am on Monday, March 19, 2108, the Mont Belvieu Fractionator experienced a reportable emission event at FLRN-1 (main plant flare) and a 213,183 pound VOC release to atmosphere. A Lock-Out Relay switch in the Cedar Bayou Fractionator Complex Substation 101 tripped causing a power failure which resulted in the shutdown of the Cedar Bayou Fractionator Unit and ancillary equipment, Low Sulfur Natural Gas Unit, Low Ethane Propane Unit 1 and parts of the Mont Belvieu Terminal. Operations immediately began work to restore power to the facility and power was restored within 10 minutes. The power outage caused several units to simultaneously shut down and resulted in significant flaring from the event. The loss of power caused the cooling tower circulation to shut down, resulting in loss of cooling to T-6 Tower. The low pressure relief system opened to the main flare system at 120 psi (as designed) in an attempt to lower the pressure without relieving to atmosphere. The pressure continued to rise in the tower and the pressure safety valve on the top of the tower relieved to the atmosphere at approximately 124 psi. The valve was damaged during the relief event and did not reseat properly once the tower pressure was lowered below the set point. The relief valve relieved to atmosphere for approximately 80 minutes before the valve could be safely isolated and manually closed. Operations could not immediately close the valve due to the safety risk associated with placing a person on the tower during the release. GT engineering and Absolute Testing were working in the power control room to install test/bypass switches which were part of the first phase of a three phase electrical upgrade project. Phase one consisted of installing 20 test switches on substation 102 and then 21 test switches on substation 101. All 20 test switches on substation 102 as well as 7 of the test switches on substation 101 were installed without any incident. During the installation process, the technicians began discussing the next phase of work which would be conducted during the upcoming shutdown in April. The technicians opened the cabinet door to look at the components which would be replaced and the lockout switch device immediately opened causing all feeder breakers to trip. The mechanical latch on the lockout switch released unexpectedly without any warning signs and beyond Targa’s control. | Power was restored in the facility immediately after the failure and the Cooling Water System was restored within 10 minutes. The relief valve on Tower T-6 relieved to atmosphere for approximately 80 minutes before the valve could be safely isolated and manually closed. Operations could not immediately close the valve due to the safety risk associated with placing a person on the tower during the release. | Online GC, engineering calculations. | 03/20/2018 07:38 AM | 0 | 0 | 0
280667 | RN100222900 | MONT BELVIEU COMPLEX | 10319 HIGHWAY 146; MONT BELVIEU, TX 77580 | CHAMBERS | 12 | 03/19/2018 7:53 | 03/19/2018 9:23 | EMISSIONS EVENT | Air Assisted Flare | FUG-FRAC | Isopentane | 365.18 |  |  | POUNDS | 130.96 | LBS/HR | NSR 56431 |  | At 7:53 am on Monday, March 19, 2108, the Mont Belvieu Fractionator experienced a reportable emission event at FLRN-1 (main plant flare) and a 213,183 pound VOC release to atmosphere. A Lock-Out Relay switch in the Cedar Bayou Fractionator Complex Substation 101 tripped causing a power failure which resulted in the shutdown of the Cedar Bayou Fractionator Unit and ancillary equipment, Low Sulfur Natural Gas Unit, Low Ethane Propane Unit 1 and parts of the Mont Belvieu Terminal. Operations immediately began work to restore power to the facility and power was restored within 10 minutes. The power outage caused several units to simultaneously shut down and resulted in significant flaring from the event. The loss of power caused the cooling tower circulation to shut down, resulting in loss of cooling to T-6 Tower. The low pressure relief system opened to the main flare system at 120 psi (as designed) in an attempt to lower the pressure without relieving to atmosphere. The pressure continued to rise in the tower and the pressure safety valve on the top of the tower relieved to the atmosphere at approximately 124 psi. The valve was damaged during the relief event and did not reseat properly once the tower pressure was lowered below the set point. The relief valve relieved to atmosphere for approximately 80 minutes before the valve could be safely isolated and manually closed. Operations could not immediately close the valve due to the safety risk associated with placing a person on the tower during the release. GT engineering and Absolute Testing were working in the power control room to install test/bypass switches which were part of the first phase of a three phase electrical upgrade project. Phase one consisted of installing 20 test switches on substation 102 and then 21 test switches on substation 101. All 20 test switches on substation 102 as well as 7 of the test switches on substation 101 were installed without any incident. During the installation process, the technicians began discussing the next phase of work which would be conducted during the upcoming shutdown in April. The technicians opened the cabinet door to look at the components which would be replaced and the lockout switch device immediately opened causing all feeder breakers to trip. The mechanical latch on the lockout switch released unexpectedly without any warning signs and beyond Targa’s control. | Power was restored in the facility immediately after the failure and the Cooling Water System was restored within 10 minutes. The relief valve on Tower T-6 relieved to atmosphere for approximately 80 minutes before the valve could be safely isolated and manually closed. Operations could not immediately close the valve due to the safety risk associated with placing a person on the tower during the release. | Online GC, engineering calculations. | 03/20/2018 07:38 AM | 0 | 0 | 0
280667 | RN100222900 | MONT BELVIEU COMPLEX | 10319 HIGHWAY 146; MONT BELVIEU, TX 77580 | CHAMBERS | 12 | 03/19/2018 7:53 | 03/19/2018 9:23 | EMISSIONS EVENT | Air Assisted Flare | FUG-FRAC | Nitrogen Oxides (NOx) | 404.75 |  |  | POUNDS | 25.3 | LBS/HR | NSR 56431 |  | At 7:53 am on Monday, March 19, 2108, the Mont Belvieu Fractionator experienced a reportable emission event at FLRN-1 (main plant flare) and a 213,183 pound VOC release to atmosphere. A Lock-Out Relay switch in the Cedar Bayou Fractionator Complex Substation 101 tripped causing a power failure which resulted in the shutdown of the Cedar Bayou Fractionator Unit and ancillary equipment, Low Sulfur Natural Gas Unit, Low Ethane Propane Unit 1 and parts of the Mont Belvieu Terminal. Operations immediately began work to restore power to the facility and power was restored within 10 minutes. The power outage caused several units to simultaneously shut down and resulted in significant flaring from the event. The loss of power caused the cooling tower circulation to shut down, resulting in loss of cooling to T-6 Tower. The low pressure relief system opened to the main flare system at 120 psi (as designed) in an attempt to lower the pressure without relieving to atmosphere. The pressure continued to rise in the tower and the pressure safety valve on the top of the tower relieved to the atmosphere at approximately 124 psi. The valve was damaged during the relief event and did not reseat properly once the tower pressure was lowered below the set point. The relief valve relieved to atmosphere for approximately 80 minutes before the valve could be safely isolated and manually closed. Operations could not immediately close the valve due to the safety risk associated with placing a person on the tower during the release. GT engineering and Absolute Testing were working in the power control room to install test/bypass switches which were part of the first phase of a three phase electrical upgrade project. Phase one consisted of installing 20 test switches on substation 102 and then 21 test switches on substation 101. All 20 test switches on substation 102 as well as 7 of the test switches on substation 101 were installed without any incident. During the installation process, the technicians began discussing the next phase of work which would be conducted during the upcoming shutdown in April. The technicians opened the cabinet door to look at the components which would be replaced and the lockout switch device immediately opened causing all feeder breakers to trip. The mechanical latch on the lockout switch released unexpectedly without any warning signs and beyond Targa’s control. | Power was restored in the facility immediately after the failure and the Cooling Water System was restored within 10 minutes. The relief valve on Tower T-6 relieved to atmosphere for approximately 80 minutes before the valve could be safely isolated and manually closed. Operations could not immediately close the valve due to the safety risk associated with placing a person on the tower during the release. | Online GC, engineering calculations. | 03/20/2018 07:38 AM | 0 | 0 | 0
280667 | RN100222900 | MONT BELVIEU COMPLEX | 10319 HIGHWAY 146; MONT BELVIEU, TX 77580 | CHAMBERS | 12 | 03/19/2018 7:53 | 03/19/2018 9:23 | EMISSIONS EVENT | Air Assisted Flare | FUG-FRAC | Pentane, N- | 268.84 |  |  | POUNDS | 130.96 | LBS/HR | NSR 56431 |  | At 7:53 am on Monday, March 19, 2108, the Mont Belvieu Fractionator experienced a reportable emission event at FLRN-1 (main plant flare) and a 213,183 pound VOC release to atmosphere. A Lock-Out Relay switch in the Cedar Bayou Fractionator Complex Substation 101 tripped causing a power failure which resulted in the shutdown of the Cedar Bayou Fractionator Unit and ancillary equipment, Low Sulfur Natural Gas Unit, Low Ethane Propane Unit 1 and parts of the Mont Belvieu Terminal. Operations immediately began work to restore power to the facility and power was restored within 10 minutes. The power outage caused several units to simultaneously shut down and resulted in significant flaring from the event. The loss of power caused the cooling tower circulation to shut down, resulting in loss of cooling to T-6 Tower. The low pressure relief system opened to the main flare system at 120 psi (as designed) in an attempt to lower the pressure without relieving to atmosphere. The pressure continued to rise in the tower and the pressure safety valve on the top of the tower relieved to the atmosphere at approximately 124 psi. The valve was damaged during the relief event and did not reseat properly once the tower pressure was lowered below the set point. The relief valve relieved to atmosphere for approximately 80 minutes before the valve could be safely isolated and manually closed. Operations could not immediately close the valve due to the safety risk associated with placing a person on the tower during the release. GT engineering and Absolute Testing were working in the power control room to install test/bypass switches which were part of the first phase of a three phase electrical upgrade project. Phase one consisted of installing 20 test switches on substation 102 and then 21 test switches on substation 101. All 20 test switches on substation 102 as well as 7 of the test switches on substation 101 were installed without any incident. During the installation process, the technicians began discussing the next phase of work which would be conducted during the upcoming shutdown in April. The technicians opened the cabinet door to look at the components which would be replaced and the lockout switch device immediately opened causing all feeder breakers to trip. The mechanical latch on the lockout switch released unexpectedly without any warning signs and beyond Targa’s control. | Power was restored in the facility immediately after the failure and the Cooling Water System was restored within 10 minutes. The relief valve on Tower T-6 relieved to atmosphere for approximately 80 minutes before the valve could be safely isolated and manually closed. Operations could not immediately close the valve due to the safety risk associated with placing a person on the tower during the release. | Online GC, engineering calculations. | 03/20/2018 07:38 AM | 0 | 0 | 0
280667 | RN100222900 | MONT BELVIEU COMPLEX | 10319 HIGHWAY 146; MONT BELVIEU, TX 77580 | CHAMBERS | 12 | 03/19/2018 7:53 | 03/19/2018 9:23 | EMISSIONS EVENT | Air Assisted Flare | FUG-FRAC | Propane | 53.29 |  |  | POUNDS | 130.96 | LBS/HR | NSR 56431 |  | At 7:53 am on Monday, March 19, 2108, the Mont Belvieu Fractionator experienced a reportable emission event at FLRN-1 (main plant flare) and a 213,183 pound VOC release to atmosphere. A Lock-Out Relay switch in the Cedar Bayou Fractionator Complex Substation 101 tripped causing a power failure which resulted in the shutdown of the Cedar Bayou Fractionator Unit and ancillary equipment, Low Sulfur Natural Gas Unit, Low Ethane Propane Unit 1 and parts of the Mont Belvieu Terminal. Operations immediately began work to restore power to the facility and power was restored within 10 minutes. The power outage caused several units to simultaneously shut down and resulted in significant flaring from the event. The loss of power caused the cooling tower circulation to shut down, resulting in loss of cooling to T-6 Tower. The low pressure relief system opened to the main flare system at 120 psi (as designed) in an attempt to lower the pressure without relieving to atmosphere. The pressure continued to rise in the tower and the pressure safety valve on the top of the tower relieved to the atmosphere at approximately 124 psi. The valve was damaged during the relief event and did not reseat properly once the tower pressure was lowered below the set point. The relief valve relieved to atmosphere for approximately 80 minutes before the valve could be safely isolated and manually closed. Operations could not immediately close the valve due to the safety risk associated with placing a person on the tower during the release. GT engineering and Absolute Testing were working in the power control room to install test/bypass switches which were part of the first phase of a three phase electrical upgrade project. Phase one consisted of installing 20 test switches on substation 102 and then 21 test switches on substation 101. All 20 test switches on substation 102 as well as 7 of the test switches on substation 101 were installed without any incident. During the installation process, the technicians began discussing the next phase of work which would be conducted during the upcoming shutdown in April. The technicians opened the cabinet door to look at the components which would be replaced and the lockout switch device immediately opened causing all feeder breakers to trip. The mechanical latch on the lockout switch released unexpectedly without any warning signs and beyond Targa’s control. | Power was restored in the facility immediately after the failure and the Cooling Water System was restored within 10 minutes. The relief valve on Tower T-6 relieved to atmosphere for approximately 80 minutes before the valve could be safely isolated and manually closed. Operations could not immediately close the valve due to the safety risk associated with placing a person on the tower during the release. | Online GC, engineering calculations. | 03/20/2018 07:38 AM | 0 | 0 | 0
280667 | RN100222900 | MONT BELVIEU COMPLEX | 10319 HIGHWAY 146; MONT BELVIEU, TX 77580 | CHAMBERS | 12 | 03/19/2018 7:53 | 03/19/2018 9:23 | EMISSIONS EVENT | Air Assisted Flare | FUG-FRAC | Propylene (Propene) | 5.13 |  |  | POUNDS | 130.96 | LBS/HR | NSR 56431 |  | At 7:53 am on Monday, March 19, 2108, the Mont Belvieu Fractionator experienced a reportable emission event at FLRN-1 (main plant flare) and a 213,183 pound VOC release to atmosphere. A Lock-Out Relay switch in the Cedar Bayou Fractionator Complex Substation 101 tripped causing a power failure which resulted in the shutdown of the Cedar Bayou Fractionator Unit and ancillary equipment, Low Sulfur Natural Gas Unit, Low Ethane Propane Unit 1 and parts of the Mont Belvieu Terminal. Operations immediately began work to restore power to the facility and power was restored within 10 minutes. The power outage caused several units to simultaneously shut down and resulted in significant flaring from the event. The loss of power caused the cooling tower circulation to shut down, resulting in loss of cooling to T-6 Tower. The low pressure relief system opened to the main flare system at 120 psi (as designed) in an attempt to lower the pressure without relieving to atmosphere. The pressure continued to rise in the tower and the pressure safety valve on the top of the tower relieved to the atmosphere at approximately 124 psi. The valve was damaged during the relief event and did not reseat properly once the tower pressure was lowered below the set point. The relief valve relieved to atmosphere for approximately 80 minutes before the valve could be safely isolated and manually closed. Operations could not immediately close the valve due to the safety risk associated with placing a person on the tower during the release. GT engineering and Absolute Testing were working in the power control room to install test/bypass switches which were part of the first phase of a three phase electrical upgrade project. Phase one consisted of installing 20 test switches on substation 102 and then 21 test switches on substation 101. All 20 test switches on substation 102 as well as 7 of the test switches on substation 101 were installed without any incident. During the installation process, the technicians began discussing the next phase of work which would be conducted during the upcoming shutdown in April. The technicians opened the cabinet door to look at the components which would be replaced and the lockout switch device immediately opened causing all feeder breakers to trip. The mechanical latch on the lockout switch released unexpectedly without any warning signs and beyond Targa’s control. | Power was restored in the facility immediately after the failure and the Cooling Water System was restored within 10 minutes. The relief valve on Tower T-6 relieved to atmosphere for approximately 80 minutes before the valve could be safely isolated and manually closed. Operations could not immediately close the valve due to the safety risk associated with placing a person on the tower during the release. | Online GC, engineering calculations. | 03/20/2018 07:38 AM | 0 | 0 | 0
280667 | RN100222900 | MONT BELVIEU COMPLEX | 10319 HIGHWAY 146; MONT BELVIEU, TX 77580 | CHAMBERS | 12 | 03/19/2018 7:53 | 03/19/2018 9:23 | EMISSIONS EVENT | Air Assisted Flare | FUG-FRAC | Butane, N- | 5460.33 |  |  | POUNDS | 2.6 | LBS/HR | NSR 5452 |  | At 7:53 am on Monday, March 19, 2108, the Mont Belvieu Fractionator experienced a reportable emission event at FLRN-1 (main plant flare) and a 213,183 pound VOC release to atmosphere. A Lock-Out Relay switch in the Cedar Bayou Fractionator Complex Substation 101 tripped causing a power failure which resulted in the shutdown of the Cedar Bayou Fractionator Unit and ancillary equipment, Low Sulfur Natural Gas Unit, Low Ethane Propane Unit 1 and parts of the Mont Belvieu Terminal. Operations immediately began work to restore power to the facility and power was restored within 10 minutes. The power outage caused several units to simultaneously shut down and resulted in significant flaring from the event. The loss of power caused the cooling tower circulation to shut down, resulting in loss of cooling to T-6 Tower. The low pressure relief system opened to the main flare system at 120 psi (as designed) in an attempt to lower the pressure without relieving to atmosphere. The pressure continued to rise in the tower and the pressure safety valve on the top of the tower relieved to the atmosphere at approximately 124 psi. The valve was damaged during the relief event and did not reseat properly once the tower pressure was lowered below the set point. The relief valve relieved to atmosphere for approximately 80 minutes before the valve could be safely isolated and manually closed. Operations could not immediately close the valve due to the safety risk associated with placing a person on the tower during the release. GT engineering and Absolute Testing were working in the power control room to install test/bypass switches which were part of the first phase of a three phase electrical upgrade project. Phase one consisted of installing 20 test switches on substation 102 and then 21 test switches on substation 101. All 20 test switches on substation 102 as well as 7 of the test switches on substation 101 were installed without any incident. During the installation process, the technicians began discussing the next phase of work which would be conducted during the upcoming shutdown in April. The technicians opened the cabinet door to look at the components which would be replaced and the lockout switch device immediately opened causing all feeder breakers to trip. The mechanical latch on the lockout switch released unexpectedly without any warning signs and beyond Targa’s control. | Power was restored in the facility immediately after the failure and the Cooling Water System was restored within 10 minutes. The relief valve on Tower T-6 relieved to atmosphere for approximately 80 minutes before the valve could be safely isolated and manually closed. Operations could not immediately close the valve due to the safety risk associated with placing a person on the tower during the release. | Online GC, engineering calculations. | 03/20/2018 07:38 AM | 0 | 0 | 0
280667 | RN100222900 | MONT BELVIEU COMPLEX | 10319 HIGHWAY 146; MONT BELVIEU, TX 77580 | CHAMBERS | 12 | 03/19/2018 7:53 | 03/19/2018 9:23 | EMISSIONS EVENT | Air Assisted Flare | FUG-FRAC | Isobutane | 205588.53 |  |  | POUNDS | 2.6 | LBS/HR | NSR 5452 |  | At 7:53 am on Monday, March 19, 2108, the Mont Belvieu Fractionator experienced a reportable emission event at FLRN-1 (main plant flare) and a 213,183 pound VOC release to atmosphere. A Lock-Out Relay switch in the Cedar Bayou Fractionator Complex Substation 101 tripped causing a power failure which resulted in the shutdown of the Cedar Bayou Fractionator Unit and ancillary equipment, Low Sulfur Natural Gas Unit, Low Ethane Propane Unit 1 and parts of the Mont Belvieu Terminal. Operations immediately began work to restore power to the facility and power was restored within 10 minutes. The power outage caused several units to simultaneously shut down and resulted in significant flaring from the event. The loss of power caused the cooling tower circulation to shut down, resulting in loss of cooling to T-6 Tower. The low pressure relief system opened to the main flare system at 120 psi (as designed) in an attempt to lower the pressure without relieving to atmosphere. The pressure continued to rise in the tower and the pressure safety valve on the top of the tower relieved to the atmosphere at approximately 124 psi. The valve was damaged during the relief event and did not reseat properly once the tower pressure was lowered below the set point. The relief valve relieved to atmosphere for approximately 80 minutes before the valve could be safely isolated and manually closed. Operations could not immediately close the valve due to the safety risk associated with placing a person on the tower during the release. GT engineering and Absolute Testing were working in the power control room to install test/bypass switches which were part of the first phase of a three phase electrical upgrade project. Phase one consisted of installing 20 test switches on substation 102 and then 21 test switches on substation 101. All 20 test switches on substation 102 as well as 7 of the test switches on substation 101 were installed without any incident. During the installation process, the technicians began discussing the next phase of work which would be conducted during the upcoming shutdown in April. The technicians opened the cabinet door to look at the components which would be replaced and the lockout switch device immediately opened causing all feeder breakers to trip. The mechanical latch on the lockout switch released unexpectedly without any warning signs and beyond Targa’s control. | Power was restored in the facility immediately after the failure and the Cooling Water System was restored within 10 minutes. The relief valve on Tower T-6 relieved to atmosphere for approximately 80 minutes before the valve could be safely isolated and manually closed. Operations could not immediately close the valve due to the safety risk associated with placing a person on the tower during the release. | Online GC, engineering calculations. | 03/20/2018 07:38 AM | 0 | 0 | 0
280667 | RN100222900 | MONT BELVIEU COMPLEX | 10319 HIGHWAY 146; MONT BELVIEU, TX 77580 | CHAMBERS | 12 | 03/19/2018 7:53 | 03/19/2018 9:23 | EMISSIONS EVENT | Air Assisted Flare | FUG-FRAC | Propane | 1978.03 |  |  | POUNDS | 2.6 | LBS/HR | NSR 5452 |  | At 7:53 am on Monday, March 19, 2108, the Mont Belvieu Fractionator experienced a reportable emission event at FLRN-1 (main plant flare) and a 213,183 pound VOC release to atmosphere. A Lock-Out Relay switch in the Cedar Bayou Fractionator Complex Substation 101 tripped causing a power failure which resulted in the shutdown of the Cedar Bayou Fractionator Unit and ancillary equipment, Low Sulfur Natural Gas Unit, Low Ethane Propane Unit 1 and parts of the Mont Belvieu Terminal. Operations immediately began work to restore power to the facility and power was restored within 10 minutes. The power outage caused several units to simultaneously shut down and resulted in significant flaring from the event. The loss of power caused the cooling tower circulation to shut down, resulting in loss of cooling to T-6 Tower. The low pressure relief system opened to the main flare system at 120 psi (as designed) in an attempt to lower the pressure without relieving to atmosphere. The pressure continued to rise in the tower and the pressure safety valve on the top of the tower relieved to the atmosphere at approximately 124 psi. The valve was damaged during the relief event and did not reseat properly once the tower pressure was lowered below the set point. The relief valve relieved to atmosphere for approximately 80 minutes before the valve could be safely isolated and manually closed. Operations could not immediately close the valve due to the safety risk associated with placing a person on the tower during the release. GT engineering and Absolute Testing were working in the power control room to install test/bypass switches which were part of the first phase of a three phase electrical upgrade project. Phase one consisted of installing 20 test switches on substation 102 and then 21 test switches on substation 101. All 20 test switches on substation 102 as well as 7 of the test switches on substation 101 were installed without any incident. During the installation process, the technicians began discussing the next phase of work which would be conducted during the upcoming shutdown in April. The technicians opened the cabinet door to look at the components which would be replaced and the lockout switch device immediately opened causing all feeder breakers to trip. The mechanical latch on the lockout switch released unexpectedly without any warning signs and beyond Targa’s control. | Power was restored in the facility immediately after the failure and the Cooling Water System was restored within 10 minutes. The relief valve on Tower T-6 relieved to atmosphere for approximately 80 minutes before the valve could be safely isolated and manually closed. Operations could not immediately close the valve due to the safety risk associated with placing a person on the tower during the release. | Online GC, engineering calculations. | 03/20/2018 07:38 AM | 0 | 0 | 0
280662 | RN102413416 | N COWDEN UNIT TS 24 | T/S#24 IS FROM GOLDSMITH, GO E ON HWY 158 FOR 6.2M TO N COWDEN RD | ECTOR | 7 | 03/19/2018 9:30 | 03/21/2018 12:00 | EMISSIONS EVENT | Emergency Vent | NA | Carbon Monoxide | 31 |  |  | POUNDS | 0 |  | 30447 |  | FLARING WAS DUE TO DCP REPAIRING THEIR GAS LINE LEAK. LAT: 31/58'47" LONG: 102*30'52" | WE LIT OUR VENT TO BURN OUR GAS TO MINIMIZE THE VOC AND H2S EMISSIONS | Emissions Calculations: NOx = MCF flared x NOx factor from RG-109 x BTU/scf x 1000 scf/MCF x MMBTU/1000000 BTU CO = MCF flared x CO factor from RG-109 x BTU/scf x 1000 scf/MCF x MMBTU/1000000 BTU Gas was flared to reduce the hydrocarbon and/or H2S emissions to the atmosphere. NMNE NG = MCF flared x 50 lb/mole x mole/.379 MCF x mol % NMNE NG x 0.02 NMNE NG % = 100% - Methane % - Ethane % - Carbon Dioxide % - Nitrogen % H2S = MCF flared x 34 lb/mole x mole/.379 MCF x mol % H2S/100 x 0.02 SO2 = MCF flared x 64 lb/mole x mole/.379 MCF x mol % H2S/100 x 0.98 Total Vol Flared (MCF): 107 Volume is: Metered % H2S: 7.671 BTU / Cu Ft: 1,056.68 % NMNE: 21.47 | 03/19/2018 05:17 PM | 0 | 0 | 0
280662 | RN102413416 | N COWDEN UNIT TS 24 | T/S#24 IS FROM GOLDSMITH, GO E ON HWY 158 FOR 6.2M TO N COWDEN RD | ECTOR | 7 | 03/19/2018 9:30 | 03/21/2018 12:00 | EMISSIONS EVENT | Emergency Vent | NA | Hydrogen Sulfide | 15 |  |  | POUNDS | 0 |  | 30447 |  | FLARING WAS DUE TO DCP REPAIRING THEIR GAS LINE LEAK. LAT: 31/58'47" LONG: 102*30'52" | WE LIT OUR VENT TO BURN OUR GAS TO MINIMIZE THE VOC AND H2S EMISSIONS | Emissions Calculations: NOx = MCF flared x NOx factor from RG-109 x BTU/scf x 1000 scf/MCF x MMBTU/1000000 BTU CO = MCF flared x CO factor from RG-109 x BTU/scf x 1000 scf/MCF x MMBTU/1000000 BTU Gas was flared to reduce the hydrocarbon and/or H2S emissions to the atmosphere. NMNE NG = MCF flared x 50 lb/mole x mole/.379 MCF x mol % NMNE NG x 0.02 NMNE NG % = 100% - Methane % - Ethane % - Carbon Dioxide % - Nitrogen % H2S = MCF flared x 34 lb/mole x mole/.379 MCF x mol % H2S/100 x 0.02 SO2 = MCF flared x 64 lb/mole x mole/.379 MCF x mol % H2S/100 x 0.98 Total Vol Flared (MCF): 107 Volume is: Metered % H2S: 7.671 BTU / Cu Ft: 1,056.68 % NMNE: 21.47 | 03/19/2018 05:17 PM | 0 | 0 | 0
280662 | RN102413416 | N COWDEN UNIT TS 24 | T/S#24 IS FROM GOLDSMITH, GO E ON HWY 158 FOR 6.2M TO N COWDEN RD | ECTOR | 7 | 03/19/2018 9:30 | 03/21/2018 12:00 | EMISSIONS EVENT | Emergency Vent | NA | Non-Methane Non-Ethane Natural Gas | 61 |  |  | POUNDS | 0 |  | 30447 |  | FLARING WAS DUE TO DCP REPAIRING THEIR GAS LINE LEAK. LAT: 31/58'47" LONG: 102*30'52" | WE LIT OUR VENT TO BURN OUR GAS TO MINIMIZE THE VOC AND H2S EMISSIONS | Emissions Calculations: NOx = MCF flared x NOx factor from RG-109 x BTU/scf x 1000 scf/MCF x MMBTU/1000000 BTU CO = MCF flared x CO factor from RG-109 x BTU/scf x 1000 scf/MCF x MMBTU/1000000 BTU Gas was flared to reduce the hydrocarbon and/or H2S emissions to the atmosphere. NMNE NG = MCF flared x 50 lb/mole x mole/.379 MCF x mol % NMNE NG x 0.02 NMNE NG % = 100% - Methane % - Ethane % - Carbon Dioxide % - Nitrogen % H2S = MCF flared x 34 lb/mole x mole/.379 MCF x mol % H2S/100 x 0.02 SO2 = MCF flared x 64 lb/mole x mole/.379 MCF x mol % H2S/100 x 0.98 Total Vol Flared (MCF): 107 Volume is: Metered % H2S: 7.671 BTU / Cu Ft: 1,056.68 % NMNE: 21.47 | 03/19/2018 05:17 PM | 0 | 0 | 0
280662 | RN102413416 | N COWDEN UNIT TS 24 | T/S#24 IS FROM GOLDSMITH, GO E ON HWY 158 FOR 6.2M TO N COWDEN RD | ECTOR | 7 | 03/19/2018 9:30 | 03/21/2018 12:00 | EMISSIONS EVENT | Emergency Vent | NA | NOX | 16 |  |  | POUNDS | 0 |  | 30447 |  | FLARING WAS DUE TO DCP REPAIRING THEIR GAS LINE LEAK. LAT: 31/58'47" LONG: 102*30'52" | WE LIT OUR VENT TO BURN OUR GAS TO MINIMIZE THE VOC AND H2S EMISSIONS | Emissions Calculations: NOx = MCF flared x NOx factor from RG-109 x BTU/scf x 1000 scf/MCF x MMBTU/1000000 BTU CO = MCF flared x CO factor from RG-109 x BTU/scf x 1000 scf/MCF x MMBTU/1000000 BTU Gas was flared to reduce the hydrocarbon and/or H2S emissions to the atmosphere. NMNE NG = MCF flared x 50 lb/mole x mole/.379 MCF x mol % NMNE NG x 0.02 NMNE NG % = 100% - Methane % - Ethane % - Carbon Dioxide % - Nitrogen % H2S = MCF flared x 34 lb/mole x mole/.379 MCF x mol % H2S/100 x 0.02 SO2 = MCF flared x 64 lb/mole x mole/.379 MCF x mol % H2S/100 x 0.98 Total Vol Flared (MCF): 107 Volume is: Metered % H2S: 7.671 BTU / Cu Ft: 1,056.68 % NMNE: 21.47 | 03/19/2018 05:17 PM | 0 | 0 | 0
280662 | RN102413416 | N COWDEN UNIT TS 24 | T/S#24 IS FROM GOLDSMITH, GO E ON HWY 158 FOR 6.2M TO N COWDEN RD | ECTOR | 7 | 03/19/2018 9:30 | 03/21/2018 12:00 | EMISSIONS EVENT | Emergency Vent | NA | Sulfur dioxide | 1363 |  |  | POUNDS | 0 |  | 30447 |  | FLARING WAS DUE TO DCP REPAIRING THEIR GAS LINE LEAK. LAT: 31/58'47" LONG: 102*30'52" | WE LIT OUR VENT TO BURN OUR GAS TO MINIMIZE THE VOC AND H2S EMISSIONS | Emissions Calculations: NOx = MCF flared x NOx factor from RG-109 x BTU/scf x 1000 scf/MCF x MMBTU/1000000 BTU CO = MCF flared x CO factor from RG-109 x BTU/scf x 1000 scf/MCF x MMBTU/1000000 BTU Gas was flared to reduce the hydrocarbon and/or H2S emissions to the atmosphere. NMNE NG = MCF flared x 50 lb/mole x mole/.379 MCF x mol % NMNE NG x 0.02 NMNE NG % = 100% - Methane % - Ethane % - Carbon Dioxide % - Nitrogen % H2S = MCF flared x 34 lb/mole x mole/.379 MCF x mol % H2S/100 x 0.02 SO2 = MCF flared x 64 lb/mole x mole/.379 MCF x mol % H2S/100 x 0.98 Total Vol Flared (MCF): 107 Volume is: Metered % H2S: 7.671 BTU / Cu Ft: 1,056.68 % NMNE: 21.47 | 03/19/2018 05:17 PM | 0 | 0 | 0
280660 | RN100660612 | TRECORA WAX PASADENA | 12500 BAY AREA BLVD; PASADENA, TX 77507 | HARRIS | 12 | 03/19/2018 14:10 | 03/19/2018 19:10 | EMISSIONS EVENT | Fugitive Emissions | 91-5 | Ethylene (liquid) | 137 |  |  | POUNDS | 0.156 | LBS/HR | PBR Registration 149017 |  | As unloading was started on ethylene tank truck, a leaking valve was noticed in the liquid line to the vaporizer on the tank truck. It was determined that the valve packing was leaking. No way was seen to tighten the valve packing to stop the leak. | Ethylene is a cryogenic liquid. The amount of time the ethylene can stay in the truck is limited. Decision was made to attempt to safely unload the truck. The vaporizer on the truck was not used for unloading. Area was monitored with LEL meter. LEL readings close to the valve were about 2ppm. Once the monitor was about 3 feet away from the valve the readings were zero. | Estimated emissions were 137 pounds based on orifice calculation for the duration of the unloading. | 03/19/2018 05:09 PM | 0 | 0 | 0
280657 | RN102496916 | JOHNSON DEEP UNIT | 3.2 M W ON SH 302 2.5 M N ON FM 1936 1 M W ON LSE RD | ECTOR | 7 | 03/19/2018 10:05 | 03/20/2018 15:20 | EMISSIONS EVENT | Emergency Flare | NA | Carbon Monoxide | 13 |  |  | POUNDS | 0 |  | 21123 |  | FLARING WAS DUE TO DCP REPAIRING THEIR GAS LINE LEAK. LAT: 31.916229 LONG: -102.486151 | WE HAD A FLARE IN PLACE TO BURN OUR GAS TO MINIMIZE THE VOC AND H2S EMISSIONS. | Emissions Calculations: NOx = MCF flared x NOx factor from RG-109 x BTU/scf x 1000 scf/MCF x MMBTU/1000000 BTU CO = MCF flared x CO factor from RG-109 x BTU/scf x 1000 scf/MCF x MMBTU/1000000 BTU Gas was flared to reduce the hydrocarbon and/or H2S emissions to the atmosphere. NMNE NG = MCF flared x 50 lb/mole x mole/.379 MCF x mol % NMNE NG x 0.02 NMNE NG % = 100% - Methane % - Ethane % - Carbon Dioxide % - Nitrogen % H2S = MCF flared x 34 lb/mole x mole/.379 MCF x mol % H2S/100 x 0.02 SO2 = MCF flared x 64 lb/mole x mole/.379 MCF x mol % H2S/100 x 0.98 Total Vol Flared (MCF): 41 Volume is: Metered % H2S: 11.585 BTU / Cu Ft: 1,181.96 % NMNE: 28.37 | 03/19/2018 04:54 PM | 0 | 0 | 0
280657 | RN102496916 | JOHNSON DEEP UNIT | 3.2 M W ON SH 302 2.5 M N ON FM 1936 1 M W ON LSE RD | ECTOR | 7 | 03/19/2018 10:05 | 03/20/2018 15:20 | EMISSIONS EVENT | Emergency Flare | NA | Hydrogen Sulfide | 9 |  |  | POUNDS | 0 |  | 21123 |  | FLARING WAS DUE TO DCP REPAIRING THEIR GAS LINE LEAK. LAT: 31.916229 LONG: -102.486151 | WE HAD A FLARE IN PLACE TO BURN OUR GAS TO MINIMIZE THE VOC AND H2S EMISSIONS. | Emissions Calculations: NOx = MCF flared x NOx factor from RG-109 x BTU/scf x 1000 scf/MCF x MMBTU/1000000 BTU CO = MCF flared x CO factor from RG-109 x BTU/scf x 1000 scf/MCF x MMBTU/1000000 BTU Gas was flared to reduce the hydrocarbon and/or H2S emissions to the atmosphere. NMNE NG = MCF flared x 50 lb/mole x mole/.379 MCF x mol % NMNE NG x 0.02 NMNE NG % = 100% - Methane % - Ethane % - Carbon Dioxide % - Nitrogen % H2S = MCF flared x 34 lb/mole x mole/.379 MCF x mol % H2S/100 x 0.02 SO2 = MCF flared x 64 lb/mole x mole/.379 MCF x mol % H2S/100 x 0.98 Total Vol Flared (MCF): 41 Volume is: Metered % H2S: 11.585 BTU / Cu Ft: 1,181.96 % NMNE: 28.37 | 03/19/2018 04:54 PM | 0 | 0 | 0
280657 | RN102496916 | JOHNSON DEEP UNIT | 3.2 M W ON SH 302 2.5 M N ON FM 1936 1 M W ON LSE RD | ECTOR | 7 | 03/19/2018 10:05 | 03/20/2018 15:20 | EMISSIONS EVENT | Emergency Flare | NA | Non-Methane Non-Ethane Natural Gas | 31 |  |  | POUNDS | 0 |  | 21123 |  | FLARING WAS DUE TO DCP REPAIRING THEIR GAS LINE LEAK. LAT: 31.916229 LONG: -102.486151 | WE HAD A FLARE IN PLACE TO BURN OUR GAS TO MINIMIZE THE VOC AND H2S EMISSIONS. | Emissions Calculations: NOx = MCF flared x NOx factor from RG-109 x BTU/scf x 1000 scf/MCF x MMBTU/1000000 BTU CO = MCF flared x CO factor from RG-109 x BTU/scf x 1000 scf/MCF x MMBTU/1000000 BTU Gas was flared to reduce the hydrocarbon and/or H2S emissions to the atmosphere. NMNE NG = MCF flared x 50 lb/mole x mole/.379 MCF x mol % NMNE NG x 0.02 NMNE NG % = 100% - Methane % - Ethane % - Carbon Dioxide % - Nitrogen % H2S = MCF flared x 34 lb/mole x mole/.379 MCF x mol % H2S/100 x 0.02 SO2 = MCF flared x 64 lb/mole x mole/.379 MCF x mol % H2S/100 x 0.98 Total Vol Flared (MCF): 41 Volume is: Metered % H2S: 11.585 BTU / Cu Ft: 1,181.96 % NMNE: 28.37 | 03/19/2018 04:54 PM | 0 | 0 | 0
280657 | RN102496916 | JOHNSON DEEP UNIT | 3.2 M W ON SH 302 2.5 M N ON FM 1936 1 M W ON LSE RD | ECTOR | 7 | 03/19/2018 10:05 | 03/20/2018 15:20 | EMISSIONS EVENT | Emergency Flare | NA | NOX | 7 |  |  | POUNDS | 0 |  | 21123 |  | FLARING WAS DUE TO DCP REPAIRING THEIR GAS LINE LEAK. LAT: 31.916229 LONG: -102.486151 | WE HAD A FLARE IN PLACE TO BURN OUR GAS TO MINIMIZE THE VOC AND H2S EMISSIONS. | Emissions Calculations: NOx = MCF flared x NOx factor from RG-109 x BTU/scf x 1000 scf/MCF x MMBTU/1000000 BTU CO = MCF flared x CO factor from RG-109 x BTU/scf x 1000 scf/MCF x MMBTU/1000000 BTU Gas was flared to reduce the hydrocarbon and/or H2S emissions to the atmosphere. NMNE NG = MCF flared x 50 lb/mole x mole/.379 MCF x mol % NMNE NG x 0.02 NMNE NG % = 100% - Methane % - Ethane % - Carbon Dioxide % - Nitrogen % H2S = MCF flared x 34 lb/mole x mole/.379 MCF x mol % H2S/100 x 0.02 SO2 = MCF flared x 64 lb/mole x mole/.379 MCF x mol % H2S/100 x 0.98 Total Vol Flared (MCF): 41 Volume is: Metered % H2S: 11.585 BTU / Cu Ft: 1,181.96 % NMNE: 28.37 | 03/19/2018 04:54 PM | 0 | 0 | 0
280657 | RN102496916 | JOHNSON DEEP UNIT | 3.2 M W ON SH 302 2.5 M N ON FM 1936 1 M W ON LSE RD | ECTOR | 7 | 03/19/2018 10:05 | 03/20/2018 15:20 | EMISSIONS EVENT | Emergency Flare | NA | Sulfur dioxide | 794 |  |  | POUNDS | 0 |  | 21123 |  | FLARING WAS DUE TO DCP REPAIRING THEIR GAS LINE LEAK. LAT: 31.916229 LONG: -102.486151 | WE HAD A FLARE IN PLACE TO BURN OUR GAS TO MINIMIZE THE VOC AND H2S EMISSIONS. | Emissions Calculations: NOx = MCF flared x NOx factor from RG-109 x BTU/scf x 1000 scf/MCF x MMBTU/1000000 BTU CO = MCF flared x CO factor from RG-109 x BTU/scf x 1000 scf/MCF x MMBTU/1000000 BTU Gas was flared to reduce the hydrocarbon and/or H2S emissions to the atmosphere. NMNE NG = MCF flared x 50 lb/mole x mole/.379 MCF x mol % NMNE NG x 0.02 NMNE NG % = 100% - Methane % - Ethane % - Carbon Dioxide % - Nitrogen % H2S = MCF flared x 34 lb/mole x mole/.379 MCF x mol % H2S/100 x 0.02 SO2 = MCF flared x 64 lb/mole x mole/.379 MCF x mol % H2S/100 x 0.98 Total Vol Flared (MCF): 41 Volume is: Metered % H2S: 11.585 BTU / Cu Ft: 1,181.96 % NMNE: 28.37 | 03/19/2018 04:54 PM | 0 | 0 | 0
280653 | RN102414307 | JOHNSON GBSA UNIT CB | FROM INTX HIGHWAY 338 AND HIGHWAY 302 IN ODESSA GO NW ON HIGHWAY 302 FOR 3.4 MI TURN R AND GO N ON NW LAKE RD FOR 2.1 MI TURN LEFT AND GO W ON LEASE RD FOR 0.3 MI SITE ON R | ECTOR | 7 | 03/19/2018 9:55 | 03/20/2018 15:20 | EMISSIONS EVENT | Emergency Flare | NA | Carbon Monoxide | 222 |  |  | POUNDS | 0 |  | 44178 |  | FLARING WAS DUE TO DCP REPAIRING THEIR LINE LEAK. LAT: 31*54'53" LONG: 102*29'26" | WE HAD A FLARE IN PLACE TO BURN OUR GAS TO MINIMIZE THE VOC AND H2S EMISSIONS. | Emissions Calculations: NOx = MCF flared x NOx factor from RG-109 x BTU/scf x 1000 scf/MCF x MMBTU/1000000 BTU CO = MCF flared x CO factor from RG-109 x BTU/scf x 1000 scf/MCF x MMBTU/1000000 BTU Gas was flared to reduce the hydrocarbon and/or H2S emissions to the atmosphere. NMNE NG = MCF flared x 50 lb/mole x mole/.379 MCF x mol % NMNE NG x 0.02 NMNE NG % = 100% - Methane % - Ethane % - Carbon Dioxide % - Nitrogen % H2S = MCF flared x 34 lb/mole x mole/.379 MCF x mol % H2S/100 x 0.02 SO2 = MCF flared x 64 lb/mole x mole/.379 MCF x mol % H2S/100 x 0.98 Total Vol Flared (MCF): 674 Volume is: Metered % H2S: 6.601 BTU / Cu Ft: 1,197.45 % NMNE: 17.5 | 03/19/2018 04:41 PM | 0 | 0 | 0
280653 | RN102414307 | JOHNSON GBSA UNIT CB | FROM INTX HIGHWAY 338 AND HIGHWAY 302 IN ODESSA GO NW ON HIGHWAY 302 FOR 3.4 MI TURN R AND GO N ON NW LAKE RD FOR 2.1 MI TURN LEFT AND GO W ON LEASE RD FOR 0.3 MI SITE ON R | ECTOR | 7 | 03/19/2018 9:55 | 03/20/2018 15:20 | EMISSIONS EVENT | Emergency Flare | NA | Hydrogen Sulfide | 80 |  |  | POUNDS | 0 |  | 44178 |  | FLARING WAS DUE TO DCP REPAIRING THEIR LINE LEAK. LAT: 31*54'53" LONG: 102*29'26" | WE HAD A FLARE IN PLACE TO BURN OUR GAS TO MINIMIZE THE VOC AND H2S EMISSIONS. | Emissions Calculations: NOx = MCF flared x NOx factor from RG-109 x BTU/scf x 1000 scf/MCF x MMBTU/1000000 BTU CO = MCF flared x CO factor from RG-109 x BTU/scf x 1000 scf/MCF x MMBTU/1000000 BTU Gas was flared to reduce the hydrocarbon and/or H2S emissions to the atmosphere. NMNE NG = MCF flared x 50 lb/mole x mole/.379 MCF x mol % NMNE NG x 0.02 NMNE NG % = 100% - Methane % - Ethane % - Carbon Dioxide % - Nitrogen % H2S = MCF flared x 34 lb/mole x mole/.379 MCF x mol % H2S/100 x 0.02 SO2 = MCF flared x 64 lb/mole x mole/.379 MCF x mol % H2S/100 x 0.98 Total Vol Flared (MCF): 674 Volume is: Metered % H2S: 6.601 BTU / Cu Ft: 1,197.45 % NMNE: 17.5 | 03/19/2018 04:41 PM | 0 | 0 | 0
280653 | RN102414307 | JOHNSON GBSA UNIT CB | FROM INTX HIGHWAY 338 AND HIGHWAY 302 IN ODESSA GO NW ON HIGHWAY 302 FOR 3.4 MI TURN R AND GO N ON NW LAKE RD FOR 2.1 MI TURN LEFT AND GO W ON LEASE RD FOR 0.3 MI SITE ON R | ECTOR | 7 | 03/19/2018 9:55 | 03/20/2018 15:20 | EMISSIONS EVENT | Emergency Flare | NA | Non-Methane Non-Ethane Natural Gas | 311 |  |  | POUNDS | 0 |  | 44178 |  | FLARING WAS DUE TO DCP REPAIRING THEIR LINE LEAK. LAT: 31*54'53" LONG: 102*29'26" | WE HAD A FLARE IN PLACE TO BURN OUR GAS TO MINIMIZE THE VOC AND H2S EMISSIONS. | Emissions Calculations: NOx = MCF flared x NOx factor from RG-109 x BTU/scf x 1000 scf/MCF x MMBTU/1000000 BTU CO = MCF flared x CO factor from RG-109 x BTU/scf x 1000 scf/MCF x MMBTU/1000000 BTU Gas was flared to reduce the hydrocarbon and/or H2S emissions to the atmosphere. NMNE NG = MCF flared x 50 lb/mole x mole/.379 MCF x mol % NMNE NG x 0.02 NMNE NG % = 100% - Methane % - Ethane % - Carbon Dioxide % - Nitrogen % H2S = MCF flared x 34 lb/mole x mole/.379 MCF x mol % H2S/100 x 0.02 SO2 = MCF flared x 64 lb/mole x mole/.379 MCF x mol % H2S/100 x 0.98 Total Vol Flared (MCF): 674 Volume is: Metered % H2S: 6.601 BTU / Cu Ft: 1,197.45 % NMNE: 17.5 | 03/19/2018 04:41 PM | 0 | 0 | 0
280653 | RN102414307 | JOHNSON GBSA UNIT CB | FROM INTX HIGHWAY 338 AND HIGHWAY 302 IN ODESSA GO NW ON HIGHWAY 302 FOR 3.4 MI TURN R AND GO N ON NW LAKE RD FOR 2.1 MI TURN LEFT AND GO W ON LEASE RD FOR 0.3 MI SITE ON R | ECTOR | 7 | 03/19/2018 9:55 | 03/20/2018 15:20 | EMISSIONS EVENT | Emergency Flare | NA | NOX | 111 |  |  | POUNDS | 0 |  | 44178 |  | FLARING WAS DUE TO DCP REPAIRING THEIR LINE LEAK. LAT: 31*54'53" LONG: 102*29'26" | WE HAD A FLARE IN PLACE TO BURN OUR GAS TO MINIMIZE THE VOC AND H2S EMISSIONS. | Emissions Calculations: NOx = MCF flared x NOx factor from RG-109 x BTU/scf x 1000 scf/MCF x MMBTU/1000000 BTU CO = MCF flared x CO factor from RG-109 x BTU/scf x 1000 scf/MCF x MMBTU/1000000 BTU Gas was flared to reduce the hydrocarbon and/or H2S emissions to the atmosphere. NMNE NG = MCF flared x 50 lb/mole x mole/.379 MCF x mol % NMNE NG x 0.02 NMNE NG % = 100% - Methane % - Ethane % - Carbon Dioxide % - Nitrogen % H2S = MCF flared x 34 lb/mole x mole/.379 MCF x mol % H2S/100 x 0.02 SO2 = MCF flared x 64 lb/mole x mole/.379 MCF x mol % H2S/100 x 0.98 Total Vol Flared (MCF): 674 Volume is: Metered % H2S: 6.601 BTU / Cu Ft: 1,197.45 % NMNE: 17.5 | 03/19/2018 04:41 PM | 0 | 0 | 0
280653 | RN102414307 | JOHNSON GBSA UNIT CB | FROM INTX HIGHWAY 338 AND HIGHWAY 302 IN ODESSA GO NW ON HIGHWAY 302 FOR 3.4 MI TURN R AND GO N ON NW LAKE RD FOR 2.1 MI TURN LEFT AND GO W ON LEASE RD FOR 0.3 MI SITE ON R | ECTOR | 7 | 03/19/2018 9:55 | 03/20/2018 15:20 | EMISSIONS EVENT | Emergency Flare | NA | Sulfur dioxide | 7364 |  |  | POUNDS | 0 |  | 44178 |  | FLARING WAS DUE TO DCP REPAIRING THEIR LINE LEAK. LAT: 31*54'53" LONG: 102*29'26" | WE HAD A FLARE IN PLACE TO BURN OUR GAS TO MINIMIZE THE VOC AND H2S EMISSIONS. | Emissions Calculations: NOx = MCF flared x NOx factor from RG-109 x BTU/scf x 1000 scf/MCF x MMBTU/1000000 BTU CO = MCF flared x CO factor from RG-109 x BTU/scf x 1000 scf/MCF x MMBTU/1000000 BTU Gas was flared to reduce the hydrocarbon and/or H2S emissions to the atmosphere. NMNE NG = MCF flared x 50 lb/mole x mole/.379 MCF x mol % NMNE NG x 0.02 NMNE NG % = 100% - Methane % - Ethane % - Carbon Dioxide % - Nitrogen % H2S = MCF flared x 34 lb/mole x mole/.379 MCF x mol % H2S/100 x 0.02 SO2 = MCF flared x 64 lb/mole x mole/.379 MCF x mol % H2S/100 x 0.98 Total Vol Flared (MCF): 674 Volume is: Metered % H2S: 6.601 BTU / Cu Ft: 1,197.45 % NMNE: 17.5 | 03/19/2018 04:41 PM | 0 | 0 | 0
280635 | RN109548016 | DELAWARE BASIN GAS PLANT | 1220 COUNTY ROAD 101 | REEVES | 7 | 03/18/2018 15:50 | 03/19/2018 4:55 | EMISSIONS EVENT | Sour gas flare | Flare-3 | Carbon Monoxide | 1714.79 |  |  | POUNDS | 0 |  | NA |  | Flared gas intermittently due to purchase power failure causing a total plant shutdown. This also caused the AC in the MCC building to trip, which in turn caused the amine circulation pump to shut down on high VFD temperature. | Once purchase power was restored, the equipment within the plant was reset and put back in service. | Gas composition associated with this gas stream, TCEQ accepted emission factors, and engineering determination of gas volumes. | 03/19/2018 03:17 PM | 0 | 0 | 0
280635 | RN109548016 | DELAWARE BASIN GAS PLANT | 1220 COUNTY ROAD 101 | REEVES | 7 | 03/18/2018 15:50 | 03/19/2018 4:55 | EMISSIONS EVENT | Sour gas flare | Flare-3 | H2S | 22.782 |  |  | POUNDS | 0 |  | NA |  | Flared gas intermittently due to purchase power failure causing a total plant shutdown. This also caused the AC in the MCC building to trip, which in turn caused the amine circulation pump to shut down on high VFD temperature. | Once purchase power was restored, the equipment within the plant was reset and put back in service. | Gas composition associated with this gas stream, TCEQ accepted emission factors, and engineering determination of gas volumes. | 03/19/2018 03:17 PM | 0 | 0 | 0
280635 | RN109548016 | DELAWARE BASIN GAS PLANT | 1220 COUNTY ROAD 101 | REEVES | 7 | 03/18/2018 15:50 | 03/19/2018 4:55 | EMISSIONS EVENT | Sour gas flare | Flare-3 | NOX | 430.56 |  |  | POUNDS | 0 |  | NA |  | Flared gas intermittently due to purchase power failure causing a total plant shutdown. This also caused the AC in the MCC building to trip, which in turn caused the amine circulation pump to shut down on high VFD temperature. | Once purchase power was restored, the equipment within the plant was reset and put back in service. | Gas composition associated with this gas stream, TCEQ accepted emission factors, and engineering determination of gas volumes. | 03/19/2018 03:17 PM | 0 | 0 | 0
280635 | RN109548016 | DELAWARE BASIN GAS PLANT | 1220 COUNTY ROAD 101 | REEVES | 7 | 03/18/2018 15:50 | 03/19/2018 4:55 | EMISSIONS EVENT | Sour gas flare | Flare-3 | Sulfur dioxide | 2144.22 |  |  | POUNDS | 0 |  | NA |  | Flared gas intermittently due to purchase power failure causing a total plant shutdown. This also caused the AC in the MCC building to trip, which in turn caused the amine circulation pump to shut down on high VFD temperature. | Once purchase power was restored, the equipment within the plant was reset and put back in service. | Gas composition associated with this gas stream, TCEQ accepted emission factors, and engineering determination of gas volumes. | 03/19/2018 03:17 PM | 0 | 0 | 0
280635 | RN109548016 | DELAWARE BASIN GAS PLANT | 1220 COUNTY ROAD 101 | REEVES | 7 | 03/18/2018 15:50 | 03/19/2018 4:55 | EMISSIONS EVENT | Sour gas flare | Flare-3 | VOC - NONMETHANE | 615.87 |  |  | POUNDS | 0 |  | NA |  | Flared gas intermittently due to purchase power failure causing a total plant shutdown. This also caused the AC in the MCC building to trip, which in turn caused the amine circulation pump to shut down on high VFD temperature. | Once purchase power was restored, the equipment within the plant was reset and put back in service. | Gas composition associated with this gas stream, TCEQ accepted emission factors, and engineering determination of gas volumes. | 03/19/2018 03:17 PM | 0 | 0 | 0
280634 | RN107061194 | MEANS MCS | FROM HWY 115 & US 385 HEAD N ON US 385 1.9 MI R ON TAYLOR RD 2.4 MI L ON NE 2001 4.9 MI R ON LR 1.1 MI L ON LR 0.5 MI | ANDREWS | 7 | 03/18/2018 23:30 | 03/19/2018 7:30 | EMISSIONS EVENT | FLARE | FL1 | Butane, i | 19 |  |  | POUNDS | 0.001 | POUNDS | AIR SOURCE PERMIT REG # 116189 |  | POWER OUTAGE AT OUR PLANT - tested all relays and found bad transformer - reenergized transformer and restarted compressor station. | FLARING WAS USED TO MINIMIZE EMISSIONS UNTIL XTO ABLE TO RETURN THE PLANT TO NORMAL OPERATION. | Gas analysis and flowrate were used to estimate emissions based on the following formulas: Emissions Calculations: NOx = MCF flared x NOx factor from RG-109 x BTU/scf x 1000 scf/MCF x MMBTU/1000000 BTU CO = MCF flared x CO factor from RG-109 x BTU/scf x 1000 scf/MCF x MMBTU/1000000 BTU Gas was flared to reduce the hydrocarbon and/or H2S emissions to the atmosphere. NMNE NG = MCF flared x 50 lb/mole x mole/.379 MCF x mol % NMNE NG x 0.02 NMNE NG % = 100% - Methane % - Ethane % - Carbon Dioxide % - Nitrogen % H2S = MCF flared x 34 lb/mole x mole/.379 MCF x mol % H2S/100 x 0.02 SO2 = MCF flared x 64 lb/mole x mole/.379 MCF x mol % H2S/100 x 0.98 Attachment A - Rule Compliance Demonstration Request This information request was extracted from TCEQ Rule 101 .222(a-b) regarding demonstration criteria. These responses should be addressed under the appropriate sections of the final report for the incident eg; Cause of Emissions Event, Actions Taken to Minimize Emissions, and Any Additional Information Necessary to Evaluate the Event. (1) How many reportable and recordable emissions events (including this incident) have occurred at the facility/facilities contributing emissions during this incident for the 12 month period prior to this incident? ~15 (2) What were the facility/facilities total actual operating hours during the past 12 months? 8760 (3) Identify the cause or causes of the emissions event and include all contributing factors that led to the emissions event. Discuss how the emissions event could not have been avoided by good design, maintenance, and operation practices, if applicable. Discuss any sudden breakdown of equipment or process that was beyond the owner/operator’s control, if applicable. POWER OUTAGE AT OUR GCF FACILITY. FLARING WAS USED TO MINIMIZE EMISSIONS UNTIL XTO ABLE TO RETURN THE PLANT TO NORMAL OPERATION 4) How were the air pollution control equipment or processes (if any) maintained and operated in a manner consistent with good practice for minimizing emissions and reducing the number of emissions events? Flaring was used to minimize emissions. Flares were properly operated. (5) How soon was action taken to achieve compliance once the operator knew or should have known that applicable emission limitations were being exceeded? Once the control panel shut the compressor down gas was immediately routed to the flare (6) How were the amount and duration of the unauthorized emissions and any bypass of pollution control equipment minimized? Emissions were minimized by use of a flare. The flare is the control device, functioned properly, and there was no pollution control equipment bypass. (7) What was the operational status of all emission monitoring systems at the facility/facilities during this emissions event? If any emission monitoring systems were not kept in operation during the emissions event, explain why they weren’t kept in operation. No monitoring systems are required for this site. Field gas production from this site was diverted to the flare and the flare remained ignited until the pressures dropped below the rated pressures for the equipment at this site. (8) How were the owner or operator’s actions in response to the unauthorized emissions contemporaneously documented? The TCEQ STEERS reporting system was used to provide initial notic e of the event. The emission esti mat es were calcu lat ed b y us e of the gas flow rat e a nd gas ana l ysis. (9) Have oth er s imilar i ncidents occurred at this/these facilityfacilities in the past that might be indicative of inadequate design, operation, or maintenance? No (10) Identify any information you have (e.g., complaints from neighbors, fence line monitoring, air modeling) which indicates an off-site impact. Identify any information you have which indicates the unauthorized emissions caused or contributed to an exceedance of the national ambient air quality standard (NAAQS), a prevention of significant deterioration (P SD) increment, or to a condition of air pollution. The site is located in a rural area. No complaints have been received to XTO’s knowledge and no monitoring is required. (11) Please provide any additional information to support your claim of an affirmative defense. Not applicable. | 03/19/2018 03:16 PM | 0 | 0 | 0
280634 | RN107061194 | MEANS MCS | FROM HWY 115 & US 385 HEAD N ON US 385 1.9 MI R ON TAYLOR RD 2.4 MI L ON NE 2001 4.9 MI R ON LR 1.1 MI L ON LR 0.5 MI | ANDREWS | 7 | 03/18/2018 23:30 | 03/19/2018 7:30 | EMISSIONS EVENT | FLARE | FL1 | Butane, N- | 27 |  |  | POUNDS | 0.001 | POUNDS | AIR SOURCE PERMIT REG # 116189 |  | POWER OUTAGE AT OUR PLANT - tested all relays and found bad transformer - reenergized transformer and restarted compressor station. | FLARING WAS USED TO MINIMIZE EMISSIONS UNTIL XTO ABLE TO RETURN THE PLANT TO NORMAL OPERATION. | Gas analysis and flowrate were used to estimate emissions based on the following formulas: Emissions Calculations: NOx = MCF flared x NOx factor from RG-109 x BTU/scf x 1000 scf/MCF x MMBTU/1000000 BTU CO = MCF flared x CO factor from RG-109 x BTU/scf x 1000 scf/MCF x MMBTU/1000000 BTU Gas was flared to reduce the hydrocarbon and/or H2S emissions to the atmosphere. NMNE NG = MCF flared x 50 lb/mole x mole/.379 MCF x mol % NMNE NG x 0.02 NMNE NG % = 100% - Methane % - Ethane % - Carbon Dioxide % - Nitrogen % H2S = MCF flared x 34 lb/mole x mole/.379 MCF x mol % H2S/100 x 0.02 SO2 = MCF flared x 64 lb/mole x mole/.379 MCF x mol % H2S/100 x 0.98 Attachment A - Rule Compliance Demonstration Request This information request was extracted from TCEQ Rule 101 .222(a-b) regarding demonstration criteria. These responses should be addressed under the appropriate sections of the final report for the incident eg; Cause of Emissions Event, Actions Taken to Minimize Emissions, and Any Additional Information Necessary to Evaluate the Event. (1) How many reportable and recordable emissions events (including this incident) have occurred at the facility/facilities contributing emissions during this incident for the 12 month period prior to this incident? ~15 (2) What were the facility/facilities total actual operating hours during the past 12 months? 8760 (3) Identify the cause or causes of the emissions event and include all contributing factors that led to the emissions event. Discuss how the emissions event could not have been avoided by good design, maintenance, and operation practices, if applicable. Discuss any sudden breakdown of equipment or process that was beyond the owner/operator’s control, if applicable. POWER OUTAGE AT OUR GCF FACILITY. FLARING WAS USED TO MINIMIZE EMISSIONS UNTIL XTO ABLE TO RETURN THE PLANT TO NORMAL OPERATION 4) How were the air pollution control equipment or processes (if any) maintained and operated in a manner consistent with good practice for minimizing emissions and reducing the number of emissions events? Flaring was used to minimize emissions. Flares were properly operated. (5) How soon was action taken to achieve compliance once the operator knew or should have known that applicable emission limitations were being exceeded? Once the control panel shut the compressor down gas was immediately routed to the flare (6) How were the amount and duration of the unauthorized emissions and any bypass of pollution control equipment minimized? Emissions were minimized by use of a flare. The flare is the control device, functioned properly, and there was no pollution control equipment bypass. (7) What was the operational status of all emission monitoring systems at the facility/facilities during this emissions event? If any emission monitoring systems were not kept in operation during the emissions event, explain why they weren’t kept in operation. No monitoring systems are required for this site. Field gas production from this site was diverted to the flare and the flare remained ignited until the pressures dropped below the rated pressures for the equipment at this site. (8) How were the owner or operator’s actions in response to the unauthorized emissions contemporaneously documented? The TCEQ STEERS reporting system was used to provide initial notic e of the event. The emission esti mat es were calcu lat ed b y us e of the gas flow rat e a nd gas ana l ysis. (9) Have oth er s imilar i ncidents occurred at this/these facilityfacilities in the past that might be indicative of inadequate design, operation, or maintenance? No (10) Identify any information you have (e.g., complaints from neighbors, fence line monitoring, air modeling) which indicates an off-site impact. Identify any information you have which indicates the unauthorized emissions caused or contributed to an exceedance of the national ambient air quality standard (NAAQS), a prevention of significant deterioration (P SD) increment, or to a condition of air pollution. The site is located in a rural area. No complaints have been received to XTO’s knowledge and no monitoring is required. (11) Please provide any additional information to support your claim of an affirmative defense. Not applicable. | 03/19/2018 03:16 PM | 0 | 0 | 0
280634 | RN107061194 | MEANS MCS | FROM HWY 115 & US 385 HEAD N ON US 385 1.9 MI R ON TAYLOR RD 2.4 MI L ON NE 2001 4.9 MI R ON LR 1.1 MI L ON LR 0.5 MI | ANDREWS | 7 | 03/18/2018 23:30 | 03/19/2018 7:30 | EMISSIONS EVENT | FLARE | FL1 | Carbon Monoxide | 116 |  |  | POUNDS | 0.001 | POUNDS | AIR SOURCE PERMIT REG # 116189 |  | POWER OUTAGE AT OUR PLANT - tested all relays and found bad transformer - reenergized transformer and restarted compressor station. | FLARING WAS USED TO MINIMIZE EMISSIONS UNTIL XTO ABLE TO RETURN THE PLANT TO NORMAL OPERATION. | Gas analysis and flowrate were used to estimate emissions based on the following formulas: Emissions Calculations: NOx = MCF flared x NOx factor from RG-109 x BTU/scf x 1000 scf/MCF x MMBTU/1000000 BTU CO = MCF flared x CO factor from RG-109 x BTU/scf x 1000 scf/MCF x MMBTU/1000000 BTU Gas was flared to reduce the hydrocarbon and/or H2S emissions to the atmosphere. NMNE NG = MCF flared x 50 lb/mole x mole/.379 MCF x mol % NMNE NG x 0.02 NMNE NG % = 100% - Methane % - Ethane % - Carbon Dioxide % - Nitrogen % H2S = MCF flared x 34 lb/mole x mole/.379 MCF x mol % H2S/100 x 0.02 SO2 = MCF flared x 64 lb/mole x mole/.379 MCF x mol % H2S/100 x 0.98 Attachment A - Rule Compliance Demonstration Request This information request was extracted from TCEQ Rule 101 .222(a-b) regarding demonstration criteria. These responses should be addressed under the appropriate sections of the final report for the incident eg; Cause of Emissions Event, Actions Taken to Minimize Emissions, and Any Additional Information Necessary to Evaluate the Event. (1) How many reportable and recordable emissions events (including this incident) have occurred at the facility/facilities contributing emissions during this incident for the 12 month period prior to this incident? ~15 (2) What were the facility/facilities total actual operating hours during the past 12 months? 8760 (3) Identify the cause or causes of the emissions event and include all contributing factors that led to the emissions event. Discuss how the emissions event could not have been avoided by good design, maintenance, and operation practices, if applicable. Discuss any sudden breakdown of equipment or process that was beyond the owner/operator’s control, if applicable. POWER OUTAGE AT OUR GCF FACILITY. FLARING WAS USED TO MINIMIZE EMISSIONS UNTIL XTO ABLE TO RETURN THE PLANT TO NORMAL OPERATION 4) How were the air pollution control equipment or processes (if any) maintained and operated in a manner consistent with good practice for minimizing emissions and reducing the number of emissions events? Flaring was used to minimize emissions. Flares were properly operated. (5) How soon was action taken to achieve compliance once the operator knew or should have known that applicable emission limitations were being exceeded? Once the control panel shut the compressor down gas was immediately routed to the flare (6) How were the amount and duration of the unauthorized emissions and any bypass of pollution control equipment minimized? Emissions were minimized by use of a flare. The flare is the control device, functioned properly, and there was no pollution control equipment bypass. (7) What was the operational status of all emission monitoring systems at the facility/facilities during this emissions event? If any emission monitoring systems were not kept in operation during the emissions event, explain why they weren’t kept in operation. No monitoring systems are required for this site. Field gas production from this site was diverted to the flare and the flare remained ignited until the pressures dropped below the rated pressures for the equipment at this site. (8) How were the owner or operator’s actions in response to the unauthorized emissions contemporaneously documented? The TCEQ STEERS reporting system was used to provide initial notic e of the event. The emission esti mat es were calcu lat ed b y us e of the gas flow rat e a nd gas ana l ysis. (9) Have oth er s imilar i ncidents occurred at this/these facilityfacilities in the past that might be indicative of inadequate design, operation, or maintenance? No (10) Identify any information you have (e.g., complaints from neighbors, fence line monitoring, air modeling) which indicates an off-site impact. Identify any information you have which indicates the unauthorized emissions caused or contributed to an exceedance of the national ambient air quality standard (NAAQS), a prevention of significant deterioration (P SD) increment, or to a condition of air pollution. The site is located in a rural area. No complaints have been received to XTO’s knowledge and no monitoring is required. (11) Please provide any additional information to support your claim of an affirmative defense. Not applicable. | 03/19/2018 03:16 PM | 0 | 0 | 0
280634 | RN107061194 | MEANS MCS | FROM HWY 115 & US 385 HEAD N ON US 385 1.9 MI R ON TAYLOR RD 2.4 MI L ON NE 2001 4.9 MI R ON LR 1.1 MI L ON LR 0.5 MI | ANDREWS | 7 | 03/18/2018 23:30 | 03/19/2018 7:30 | EMISSIONS EVENT | FLARE | FL1 | hexanes + | 25 |  |  | POUNDS | 0.001 | POUNDS | AIR SOURCE PERMIT REG # 116189 |  | POWER OUTAGE AT OUR PLANT - tested all relays and found bad transformer - reenergized transformer and restarted compressor station. | FLARING WAS USED TO MINIMIZE EMISSIONS UNTIL XTO ABLE TO RETURN THE PLANT TO NORMAL OPERATION. | Gas analysis and flowrate were used to estimate emissions based on the following formulas: Emissions Calculations: NOx = MCF flared x NOx factor from RG-109 x BTU/scf x 1000 scf/MCF x MMBTU/1000000 BTU CO = MCF flared x CO factor from RG-109 x BTU/scf x 1000 scf/MCF x MMBTU/1000000 BTU Gas was flared to reduce the hydrocarbon and/or H2S emissions to the atmosphere. NMNE NG = MCF flared x 50 lb/mole x mole/.379 MCF x mol % NMNE NG x 0.02 NMNE NG % = 100% - Methane % - Ethane % - Carbon Dioxide % - Nitrogen % H2S = MCF flared x 34 lb/mole x mole/.379 MCF x mol % H2S/100 x 0.02 SO2 = MCF flared x 64 lb/mole x mole/.379 MCF x mol % H2S/100 x 0.98 Attachment A - Rule Compliance Demonstration Request This information request was extracted from TCEQ Rule 101 .222(a-b) regarding demonstration criteria. These responses should be addressed under the appropriate sections of the final report for the incident eg; Cause of Emissions Event, Actions Taken to Minimize Emissions, and Any Additional Information Necessary to Evaluate the Event. (1) How many reportable and recordable emissions events (including this incident) have occurred at the facility/facilities contributing emissions during this incident for the 12 month period prior to this incident? ~15 (2) What were the facility/facilities total actual operating hours during the past 12 months? 8760 (3) Identify the cause or causes of the emissions event and include all contributing factors that led to the emissions event. Discuss how the emissions event could not have been avoided by good design, maintenance, and operation practices, if applicable. Discuss any sudden breakdown of equipment or process that was beyond the owner/operator’s control, if applicable. POWER OUTAGE AT OUR GCF FACILITY. FLARING WAS USED TO MINIMIZE EMISSIONS UNTIL XTO ABLE TO RETURN THE PLANT TO NORMAL OPERATION 4) How were the air pollution control equipment or processes (if any) maintained and operated in a manner consistent with good practice for minimizing emissions and reducing the number of emissions events? Flaring was used to minimize emissions. Flares were properly operated. (5) How soon was action taken to achieve compliance once the operator knew or should have known that applicable emission limitations were being exceeded? Once the control panel shut the compressor down gas was immediately routed to the flare (6) How were the amount and duration of the unauthorized emissions and any bypass of pollution control equipment minimized? Emissions were minimized by use of a flare. The flare is the control device, functioned properly, and there was no pollution control equipment bypass. (7) What was the operational status of all emission monitoring systems at the facility/facilities during this emissions event? If any emission monitoring systems were not kept in operation during the emissions event, explain why they weren’t kept in operation. No monitoring systems are required for this site. Field gas production from this site was diverted to the flare and the flare remained ignited until the pressures dropped below the rated pressures for the equipment at this site. (8) How were the owner or operator’s actions in response to the unauthorized emissions contemporaneously documented? The TCEQ STEERS reporting system was used to provide initial notic e of the event. The emission esti mat es were calcu lat ed b y us e of the gas flow rat e a nd gas ana l ysis. (9) Have oth er s imilar i ncidents occurred at this/these facilityfacilities in the past that might be indicative of inadequate design, operation, or maintenance? No (10) Identify any information you have (e.g., complaints from neighbors, fence line monitoring, air modeling) which indicates an off-site impact. Identify any information you have which indicates the unauthorized emissions caused or contributed to an exceedance of the national ambient air quality standard (NAAQS), a prevention of significant deterioration (P SD) increment, or to a condition of air pollution. The site is located in a rural area. No complaints have been received to XTO’s knowledge and no monitoring is required. (11) Please provide any additional information to support your claim of an affirmative defense. Not applicable. | 03/19/2018 03:16 PM | 0 | 0 | 0
280634 | RN107061194 | MEANS MCS | FROM HWY 115 & US 385 HEAD N ON US 385 1.9 MI R ON TAYLOR RD 2.4 MI L ON NE 2001 4.9 MI R ON LR 1.1 MI L ON LR 0.5 MI | ANDREWS | 7 | 03/18/2018 23:30 | 03/19/2018 7:30 | EMISSIONS EVENT | FLARE | FL1 | Hydrogen Sulfide | 54 |  |  | POUNDS | 0.001 | POUNDS | AIR SOURCE PERMIT REG # 116189 |  | POWER OUTAGE AT OUR PLANT - tested all relays and found bad transformer - reenergized transformer and restarted compressor station. | FLARING WAS USED TO MINIMIZE EMISSIONS UNTIL XTO ABLE TO RETURN THE PLANT TO NORMAL OPERATION. | Gas analysis and flowrate were used to estimate emissions based on the following formulas: Emissions Calculations: NOx = MCF flared x NOx factor from RG-109 x BTU/scf x 1000 scf/MCF x MMBTU/1000000 BTU CO = MCF flared x CO factor from RG-109 x BTU/scf x 1000 scf/MCF x MMBTU/1000000 BTU Gas was flared to reduce the hydrocarbon and/or H2S emissions to the atmosphere. NMNE NG = MCF flared x 50 lb/mole x mole/.379 MCF x mol % NMNE NG x 0.02 NMNE NG % = 100% - Methane % - Ethane % - Carbon Dioxide % - Nitrogen % H2S = MCF flared x 34 lb/mole x mole/.379 MCF x mol % H2S/100 x 0.02 SO2 = MCF flared x 64 lb/mole x mole/.379 MCF x mol % H2S/100 x 0.98 Attachment A - Rule Compliance Demonstration Request This information request was extracted from TCEQ Rule 101 .222(a-b) regarding demonstration criteria. These responses should be addressed under the appropriate sections of the final report for the incident eg; Cause of Emissions Event, Actions Taken to Minimize Emissions, and Any Additional Information Necessary to Evaluate the Event. (1) How many reportable and recordable emissions events (including this incident) have occurred at the facility/facilities contributing emissions during this incident for the 12 month period prior to this incident? ~15 (2) What were the facility/facilities total actual operating hours during the past 12 months? 8760 (3) Identify the cause or causes of the emissions event and include all contributing factors that led to the emissions event. Discuss how the emissions event could not have been avoided by good design, maintenance, and operation practices, if applicable. Discuss any sudden breakdown of equipment or process that was beyond the owner/operator’s control, if applicable. POWER OUTAGE AT OUR GCF FACILITY. FLARING WAS USED TO MINIMIZE EMISSIONS UNTIL XTO ABLE TO RETURN THE PLANT TO NORMAL OPERATION 4) How were the air pollution control equipment or processes (if any) maintained and operated in a manner consistent with good practice for minimizing emissions and reducing the number of emissions events? Flaring was used to minimize emissions. Flares were properly operated. (5) How soon was action taken to achieve compliance once the operator knew or should have known that applicable emission limitations were being exceeded? Once the control panel shut the compressor down gas was immediately routed to the flare (6) How were the amount and duration of the unauthorized emissions and any bypass of pollution control equipment minimized? Emissions were minimized by use of a flare. The flare is the control device, functioned properly, and there was no pollution control equipment bypass. (7) What was the operational status of all emission monitoring systems at the facility/facilities during this emissions event? If any emission monitoring systems were not kept in operation during the emissions event, explain why they weren’t kept in operation. No monitoring systems are required for this site. Field gas production from this site was diverted to the flare and the flare remained ignited until the pressures dropped below the rated pressures for the equipment at this site. (8) How were the owner or operator’s actions in response to the unauthorized emissions contemporaneously documented? The TCEQ STEERS reporting system was used to provide initial notic e of the event. The emission esti mat es were calcu lat ed b y us e of the gas flow rat e a nd gas ana l ysis. (9) Have oth er s imilar i ncidents occurred at this/these facilityfacilities in the past that might be indicative of inadequate design, operation, or maintenance? No (10) Identify any information you have (e.g., complaints from neighbors, fence line monitoring, air modeling) which indicates an off-site impact. Identify any information you have which indicates the unauthorized emissions caused or contributed to an exceedance of the national ambient air quality standard (NAAQS), a prevention of significant deterioration (P SD) increment, or to a condition of air pollution. The site is located in a rural area. No complaints have been received to XTO’s knowledge and no monitoring is required. (11) Please provide any additional information to support your claim of an affirmative defense. Not applicable. | 03/19/2018 03:16 PM | 0 | 0 | 0
280634 | RN107061194 | MEANS MCS | FROM HWY 115 & US 385 HEAD N ON US 385 1.9 MI R ON TAYLOR RD 2.4 MI L ON NE 2001 4.9 MI R ON LR 1.1 MI L ON LR 0.5 MI | ANDREWS | 7 | 03/18/2018 23:30 | 03/19/2018 7:30 | EMISSIONS EVENT | FLARE | FL1 | NOX | 58 |  |  | POUNDS | 0.001 | POUNDS | AIR SOURCE PERMIT REG # 116189 |  | POWER OUTAGE AT OUR PLANT - tested all relays and found bad transformer - reenergized transformer and restarted compressor station. | FLARING WAS USED TO MINIMIZE EMISSIONS UNTIL XTO ABLE TO RETURN THE PLANT TO NORMAL OPERATION. | Gas analysis and flowrate were used to estimate emissions based on the following formulas: Emissions Calculations: NOx = MCF flared x NOx factor from RG-109 x BTU/scf x 1000 scf/MCF x MMBTU/1000000 BTU CO = MCF flared x CO factor from RG-109 x BTU/scf x 1000 scf/MCF x MMBTU/1000000 BTU Gas was flared to reduce the hydrocarbon and/or H2S emissions to the atmosphere. NMNE NG = MCF flared x 50 lb/mole x mole/.379 MCF x mol % NMNE NG x 0.02 NMNE NG % = 100% - Methane % - Ethane % - Carbon Dioxide % - Nitrogen % H2S = MCF flared x 34 lb/mole x mole/.379 MCF x mol % H2S/100 x 0.02 SO2 = MCF flared x 64 lb/mole x mole/.379 MCF x mol % H2S/100 x 0.98 Attachment A - Rule Compliance Demonstration Request This information request was extracted from TCEQ Rule 101 .222(a-b) regarding demonstration criteria. These responses should be addressed under the appropriate sections of the final report for the incident eg; Cause of Emissions Event, Actions Taken to Minimize Emissions, and Any Additional Information Necessary to Evaluate the Event. (1) How many reportable and recordable emissions events (including this incident) have occurred at the facility/facilities contributing emissions during this incident for the 12 month period prior to this incident? ~15 (2) What were the facility/facilities total actual operating hours during the past 12 months? 8760 (3) Identify the cause or causes of the emissions event and include all contributing factors that led to the emissions event. Discuss how the emissions event could not have been avoided by good design, maintenance, and operation practices, if applicable. Discuss any sudden breakdown of equipment or process that was beyond the owner/operator’s control, if applicable. POWER OUTAGE AT OUR GCF FACILITY. FLARING WAS USED TO MINIMIZE EMISSIONS UNTIL XTO ABLE TO RETURN THE PLANT TO NORMAL OPERATION 4) How were the air pollution control equipment or processes (if any) maintained and operated in a manner consistent with good practice for minimizing emissions and reducing the number of emissions events? Flaring was used to minimize emissions. Flares were properly operated. (5) How soon was action taken to achieve compliance once the operator knew or should have known that applicable emission limitations were being exceeded? Once the control panel shut the compressor down gas was immediately routed to the flare (6) How were the amount and duration of the unauthorized emissions and any bypass of pollution control equipment minimized? Emissions were minimized by use of a flare. The flare is the control device, functioned properly, and there was no pollution control equipment bypass. (7) What was the operational status of all emission monitoring systems at the facility/facilities during this emissions event? If any emission monitoring systems were not kept in operation during the emissions event, explain why they weren’t kept in operation. No monitoring systems are required for this site. Field gas production from this site was diverted to the flare and the flare remained ignited until the pressures dropped below the rated pressures for the equipment at this site. (8) How were the owner or operator’s actions in response to the unauthorized emissions contemporaneously documented? The TCEQ STEERS reporting system was used to provide initial notic e of the event. The emission esti mat es were calcu lat ed b y us e of the gas flow rat e a nd gas ana l ysis. (9) Have oth er s imilar i ncidents occurred at this/these facilityfacilities in the past that might be indicative of inadequate design, operation, or maintenance? No (10) Identify any information you have (e.g., complaints from neighbors, fence line monitoring, air modeling) which indicates an off-site impact. Identify any information you have which indicates the unauthorized emissions caused or contributed to an exceedance of the national ambient air quality standard (NAAQS), a prevention of significant deterioration (P SD) increment, or to a condition of air pollution. The site is located in a rural area. No complaints have been received to XTO’s knowledge and no monitoring is required. (11) Please provide any additional information to support your claim of an affirmative defense. Not applicable. | 03/19/2018 03:16 PM | 0 | 0 | 0
280634 | RN107061194 | MEANS MCS | FROM HWY 115 & US 385 HEAD N ON US 385 1.9 MI R ON TAYLOR RD 2.4 MI L ON NE 2001 4.9 MI R ON LR 1.1 MI L ON LR 0.5 MI | ANDREWS | 7 | 03/18/2018 23:30 | 03/19/2018 7:30 | EMISSIONS EVENT | FLARE | FL1 | pentane, iso- | 21 |  |  | POUNDS | 0.001 | POUNDS | AIR SOURCE PERMIT REG # 116189 |  | POWER OUTAGE AT OUR PLANT - tested all relays and found bad transformer - reenergized transformer and restarted compressor station. | FLARING WAS USED TO MINIMIZE EMISSIONS UNTIL XTO ABLE TO RETURN THE PLANT TO NORMAL OPERATION. | Gas analysis and flowrate were used to estimate emissions based on the following formulas: Emissions Calculations: NOx = MCF flared x NOx factor from RG-109 x BTU/scf x 1000 scf/MCF x MMBTU/1000000 BTU CO = MCF flared x CO factor from RG-109 x BTU/scf x 1000 scf/MCF x MMBTU/1000000 BTU Gas was flared to reduce the hydrocarbon and/or H2S emissions to the atmosphere. NMNE NG = MCF flared x 50 lb/mole x mole/.379 MCF x mol % NMNE NG x 0.02 NMNE NG % = 100% - Methane % - Ethane % - Carbon Dioxide % - Nitrogen % H2S = MCF flared x 34 lb/mole x mole/.379 MCF x mol % H2S/100 x 0.02 SO2 = MCF flared x 64 lb/mole x mole/.379 MCF x mol % H2S/100 x 0.98 Attachment A - Rule Compliance Demonstration Request This information request was extracted from TCEQ Rule 101 .222(a-b) regarding demonstration criteria. These responses should be addressed under the appropriate sections of the final report for the incident eg; Cause of Emissions Event, Actions Taken to Minimize Emissions, and Any Additional Information Necessary to Evaluate the Event. (1) How many reportable and recordable emissions events (including this incident) have occurred at the facility/facilities contributing emissions during this incident for the 12 month period prior to this incident? ~15 (2) What were the facility/facilities total actual operating hours during the past 12 months? 8760 (3) Identify the cause or causes of the emissions event and include all contributing factors that led to the emissions event. Discuss how the emissions event could not have been avoided by good design, maintenance, and operation practices, if applicable. Discuss any sudden breakdown of equipment or process that was beyond the owner/operator’s control, if applicable. POWER OUTAGE AT OUR GCF FACILITY. FLARING WAS USED TO MINIMIZE EMISSIONS UNTIL XTO ABLE TO RETURN THE PLANT TO NORMAL OPERATION 4) How were the air pollution control equipment or processes (if any) maintained and operated in a manner consistent with good practice for minimizing emissions and reducing the number of emissions events? Flaring was used to minimize emissions. Flares were properly operated. (5) How soon was action taken to achieve compliance once the operator knew or should have known that applicable emission limitations were being exceeded? Once the control panel shut the compressor down gas was immediately routed to the flare (6) How were the amount and duration of the unauthorized emissions and any bypass of pollution control equipment minimized? Emissions were minimized by use of a flare. The flare is the control device, functioned properly, and there was no pollution control equipment bypass. (7) What was the operational status of all emission monitoring systems at the facility/facilities during this emissions event? If any emission monitoring systems were not kept in operation during the emissions event, explain why they weren’t kept in operation. No monitoring systems are required for this site. Field gas production from this site was diverted to the flare and the flare remained ignited until the pressures dropped below the rated pressures for the equipment at this site. (8) How were the owner or operator’s actions in response to the unauthorized emissions contemporaneously documented? The TCEQ STEERS reporting system was used to provide initial notic e of the event. The emission esti mat es were calcu lat ed b y us e of the gas flow rat e a nd gas ana l ysis. (9) Have oth er s imilar i ncidents occurred at this/these facilityfacilities in the past that might be indicative of inadequate design, operation, or maintenance? No (10) Identify any information you have (e.g., complaints from neighbors, fence line monitoring, air modeling) which indicates an off-site impact. Identify any information you have which indicates the unauthorized emissions caused or contributed to an exceedance of the national ambient air quality standard (NAAQS), a prevention of significant deterioration (P SD) increment, or to a condition of air pollution. The site is located in a rural area. No complaints have been received to XTO’s knowledge and no monitoring is required. (11) Please provide any additional information to support your claim of an affirmative defense. Not applicable. | 03/19/2018 03:16 PM | 0 | 0 | 0
280634 | RN107061194 | MEANS MCS | FROM HWY 115 & US 385 HEAD N ON US 385 1.9 MI R ON TAYLOR RD 2.4 MI L ON NE 2001 4.9 MI R ON LR 1.1 MI L ON LR 0.5 MI | ANDREWS | 7 | 03/18/2018 23:30 | 03/19/2018 7:30 | EMISSIONS EVENT | FLARE | FL1 | Pentane, N- | 6 |  |  | POUNDS | 0.001 | POUNDS | AIR SOURCE PERMIT REG # 116189 |  | POWER OUTAGE AT OUR PLANT - tested all relays and found bad transformer - reenergized transformer and restarted compressor station. | FLARING WAS USED TO MINIMIZE EMISSIONS UNTIL XTO ABLE TO RETURN THE PLANT TO NORMAL OPERATION. | Gas analysis and flowrate were used to estimate emissions based on the following formulas: Emissions Calculations: NOx = MCF flared x NOx factor from RG-109 x BTU/scf x 1000 scf/MCF x MMBTU/1000000 BTU CO = MCF flared x CO factor from RG-109 x BTU/scf x 1000 scf/MCF x MMBTU/1000000 BTU Gas was flared to reduce the hydrocarbon and/or H2S emissions to the atmosphere. NMNE NG = MCF flared x 50 lb/mole x mole/.379 MCF x mol % NMNE NG x 0.02 NMNE NG % = 100% - Methane % - Ethane % - Carbon Dioxide % - Nitrogen % H2S = MCF flared x 34 lb/mole x mole/.379 MCF x mol % H2S/100 x 0.02 SO2 = MCF flared x 64 lb/mole x mole/.379 MCF x mol % H2S/100 x 0.98 Attachment A - Rule Compliance Demonstration Request This information request was extracted from TCEQ Rule 101 .222(a-b) regarding demonstration criteria. These responses should be addressed under the appropriate sections of the final report for the incident eg; Cause of Emissions Event, Actions Taken to Minimize Emissions, and Any Additional Information Necessary to Evaluate the Event. (1) How many reportable and recordable emissions events (including this incident) have occurred at the facility/facilities contributing emissions during this incident for the 12 month period prior to this incident? ~15 (2) What were the facility/facilities total actual operating hours during the past 12 months? 8760 (3) Identify the cause or causes of the emissions event and include all contributing factors that led to the emissions event. Discuss how the emissions event could not have been avoided by good design, maintenance, and operation practices, if applicable. Discuss any sudden breakdown of equipment or process that was beyond the owner/operator’s control, if applicable. POWER OUTAGE AT OUR GCF FACILITY. FLARING WAS USED TO MINIMIZE EMISSIONS UNTIL XTO ABLE TO RETURN THE PLANT TO NORMAL OPERATION 4) How were the air pollution control equipment or processes (if any) maintained and operated in a manner consistent with good practice for minimizing emissions and reducing the number of emissions events? Flaring was used to minimize emissions. Flares were properly operated. (5) How soon was action taken to achieve compliance once the operator knew or should have known that applicable emission limitations were being exceeded? Once the control panel shut the compressor down gas was immediately routed to the flare (6) How were the amount and duration of the unauthorized emissions and any bypass of pollution control equipment minimized? Emissions were minimized by use of a flare. The flare is the control device, functioned properly, and there was no pollution control equipment bypass. (7) What was the operational status of all emission monitoring systems at the facility/facilities during this emissions event? If any emission monitoring systems were not kept in operation during the emissions event, explain why they weren’t kept in operation. No monitoring systems are required for this site. Field gas production from this site was diverted to the flare and the flare remained ignited until the pressures dropped below the rated pressures for the equipment at this site. (8) How were the owner or operator’s actions in response to the unauthorized emissions contemporaneously documented? The TCEQ STEERS reporting system was used to provide initial notic e of the event. The emission esti mat es were calcu lat ed b y us e of the gas flow rat e a nd gas ana l ysis. (9) Have oth er s imilar i ncidents occurred at this/these facilityfacilities in the past that might be indicative of inadequate design, operation, or maintenance? No (10) Identify any information you have (e.g., complaints from neighbors, fence line monitoring, air modeling) which indicates an off-site impact. Identify any information you have which indicates the unauthorized emissions caused or contributed to an exceedance of the national ambient air quality standard (NAAQS), a prevention of significant deterioration (P SD) increment, or to a condition of air pollution. The site is located in a rural area. No complaints have been received to XTO’s knowledge and no monitoring is required. (11) Please provide any additional information to support your claim of an affirmative defense. Not applicable. | 03/19/2018 03:16 PM | 0 | 0 | 0
280634 | RN107061194 | MEANS MCS | FROM HWY 115 & US 385 HEAD N ON US 385 1.9 MI R ON TAYLOR RD 2.4 MI L ON NE 2001 4.9 MI R ON LR 1.1 MI L ON LR 0.5 MI | ANDREWS | 7 | 03/18/2018 23:30 | 03/19/2018 7:30 | EMISSIONS EVENT | FLARE | FL1 | Propane | 43 |  |  | POUNDS | 0.001 | POUNDS | AIR SOURCE PERMIT REG # 116189 |  | POWER OUTAGE AT OUR PLANT - tested all relays and found bad transformer - reenergized transformer and restarted compressor station. | FLARING WAS USED TO MINIMIZE EMISSIONS UNTIL XTO ABLE TO RETURN THE PLANT TO NORMAL OPERATION. | Gas analysis and flowrate were used to estimate emissions based on the following formulas: Emissions Calculations: NOx = MCF flared x NOx factor from RG-109 x BTU/scf x 1000 scf/MCF x MMBTU/1000000 BTU CO = MCF flared x CO factor from RG-109 x BTU/scf x 1000 scf/MCF x MMBTU/1000000 BTU Gas was flared to reduce the hydrocarbon and/or H2S emissions to the atmosphere. NMNE NG = MCF flared x 50 lb/mole x mole/.379 MCF x mol % NMNE NG x 0.02 NMNE NG % = 100% - Methane % - Ethane % - Carbon Dioxide % - Nitrogen % H2S = MCF flared x 34 lb/mole x mole/.379 MCF x mol % H2S/100 x 0.02 SO2 = MCF flared x 64 lb/mole x mole/.379 MCF x mol % H2S/100 x 0.98 Attachment A - Rule Compliance Demonstration Request This information request was extracted from TCEQ Rule 101 .222(a-b) regarding demonstration criteria. These responses should be addressed under the appropriate sections of the final report for the incident eg; Cause of Emissions Event, Actions Taken to Minimize Emissions, and Any Additional Information Necessary to Evaluate the Event. (1) How many reportable and recordable emissions events (including this incident) have occurred at the facility/facilities contributing emissions during this incident for the 12 month period prior to this incident? ~15 (2) What were the facility/facilities total actual operating hours during the past 12 months? 8760 (3) Identify the cause or causes of the emissions event and include all contributing factors that led to the emissions event. Discuss how the emissions event could not have been avoided by good design, maintenance, and operation practices, if applicable. Discuss any sudden breakdown of equipment or process that was beyond the owner/operator’s control, if applicable. POWER OUTAGE AT OUR GCF FACILITY. FLARING WAS USED TO MINIMIZE EMISSIONS UNTIL XTO ABLE TO RETURN THE PLANT TO NORMAL OPERATION 4) How were the air pollution control equipment or processes (if any) maintained and operated in a manner consistent with good practice for minimizing emissions and reducing the number of emissions events? Flaring was used to minimize emissions. Flares were properly operated. (5) How soon was action taken to achieve compliance once the operator knew or should have known that applicable emission limitations were being exceeded? Once the control panel shut the compressor down gas was immediately routed to the flare (6) How were the amount and duration of the unauthorized emissions and any bypass of pollution control equipment minimized? Emissions were minimized by use of a flare. The flare is the control device, functioned properly, and there was no pollution control equipment bypass. (7) What was the operational status of all emission monitoring systems at the facility/facilities during this emissions event? If any emission monitoring systems were not kept in operation during the emissions event, explain why they weren’t kept in operation. No monitoring systems are required for this site. Field gas production from this site was diverted to the flare and the flare remained ignited until the pressures dropped below the rated pressures for the equipment at this site. (8) How were the owner or operator’s actions in response to the unauthorized emissions contemporaneously documented? The TCEQ STEERS reporting system was used to provide initial notic e of the event. The emission esti mat es were calcu lat ed b y us e of the gas flow rat e a nd gas ana l ysis. (9) Have oth er s imilar i ncidents occurred at this/these facilityfacilities in the past that might be indicative of inadequate design, operation, or maintenance? No (10) Identify any information you have (e.g., complaints from neighbors, fence line monitoring, air modeling) which indicates an off-site impact. Identify any information you have which indicates the unauthorized emissions caused or contributed to an exceedance of the national ambient air quality standard (NAAQS), a prevention of significant deterioration (P SD) increment, or to a condition of air pollution. The site is located in a rural area. No complaints have been received to XTO’s knowledge and no monitoring is required. (11) Please provide any additional information to support your claim of an affirmative defense. Not applicable. | 03/19/2018 03:16 PM | 0 | 0 | 0
280634 | RN107061194 | MEANS MCS | FROM HWY 115 & US 385 HEAD N ON US 385 1.9 MI R ON TAYLOR RD 2.4 MI L ON NE 2001 4.9 MI R ON LR 1.1 MI L ON LR 0.5 MI | ANDREWS | 7 | 03/18/2018 23:30 | 03/19/2018 7:30 | EMISSIONS EVENT | FLARE | FL1 | Sulfur dioxide | 5102 |  |  | POUNDS | 0.001 | POUNDS | AIR SOURCE PERMIT REG # 116189 |  | POWER OUTAGE AT OUR PLANT - tested all relays and found bad transformer - reenergized transformer and restarted compressor station. | FLARING WAS USED TO MINIMIZE EMISSIONS UNTIL XTO ABLE TO RETURN THE PLANT TO NORMAL OPERATION. | Gas analysis and flowrate were used to estimate emissions based on the following formulas: Emissions Calculations: NOx = MCF flared x NOx factor from RG-109 x BTU/scf x 1000 scf/MCF x MMBTU/1000000 BTU CO = MCF flared x CO factor from RG-109 x BTU/scf x 1000 scf/MCF x MMBTU/1000000 BTU Gas was flared to reduce the hydrocarbon and/or H2S emissions to the atmosphere. NMNE NG = MCF flared x 50 lb/mole x mole/.379 MCF x mol % NMNE NG x 0.02 NMNE NG % = 100% - Methane % - Ethane % - Carbon Dioxide % - Nitrogen % H2S = MCF flared x 34 lb/mole x mole/.379 MCF x mol % H2S/100 x 0.02 SO2 = MCF flared x 64 lb/mole x mole/.379 MCF x mol % H2S/100 x 0.98 Attachment A - Rule Compliance Demonstration Request This information request was extracted from TCEQ Rule 101 .222(a-b) regarding demonstration criteria. These responses should be addressed under the appropriate sections of the final report for the incident eg; Cause of Emissions Event, Actions Taken to Minimize Emissions, and Any Additional Information Necessary to Evaluate the Event. (1) How many reportable and recordable emissions events (including this incident) have occurred at the facility/facilities contributing emissions during this incident for the 12 month period prior to this incident? ~15 (2) What were the facility/facilities total actual operating hours during the past 12 months? 8760 (3) Identify the cause or causes of the emissions event and include all contributing factors that led to the emissions event. Discuss how the emissions event could not have been avoided by good design, maintenance, and operation practices, if applicable. Discuss any sudden breakdown of equipment or process that was beyond the owner/operator’s control, if applicable. POWER OUTAGE AT OUR GCF FACILITY. FLARING WAS USED TO MINIMIZE EMISSIONS UNTIL XTO ABLE TO RETURN THE PLANT TO NORMAL OPERATION 4) How were the air pollution control equipment or processes (if any) maintained and operated in a manner consistent with good practice for minimizing emissions and reducing the number of emissions events? Flaring was used to minimize emissions. Flares were properly operated. (5) How soon was action taken to achieve compliance once the operator knew or should have known that applicable emission limitations were being exceeded? Once the control panel shut the compressor down gas was immediately routed to the flare (6) How were the amount and duration of the unauthorized emissions and any bypass of pollution control equipment minimized? Emissions were minimized by use of a flare. The flare is the control device, functioned properly, and there was no pollution control equipment bypass. (7) What was the operational status of all emission monitoring systems at the facility/facilities during this emissions event? If any emission monitoring systems were not kept in operation during the emissions event, explain why they weren’t kept in operation. No monitoring systems are required for this site. Field gas production from this site was diverted to the flare and the flare remained ignited until the pressures dropped below the rated pressures for the equipment at this site. (8) How were the owner or operator’s actions in response to the unauthorized emissions contemporaneously documented? The TCEQ STEERS reporting system was used to provide initial notic e of the event. The emission esti mat es were calcu lat ed b y us e of the gas flow rat e a nd gas ana l ysis. (9) Have oth er s imilar i ncidents occurred at this/these facilityfacilities in the past that might be indicative of inadequate design, operation, or maintenance? No (10) Identify any information you have (e.g., complaints from neighbors, fence line monitoring, air modeling) which indicates an off-site impact. Identify any information you have which indicates the unauthorized emissions caused or contributed to an exceedance of the national ambient air quality standard (NAAQS), a prevention of significant deterioration (P SD) increment, or to a condition of air pollution. The site is located in a rural area. No complaints have been received to XTO’s knowledge and no monitoring is required. (11) Please provide any additional information to support your claim of an affirmative defense. Not applicable. | 03/19/2018 03:16 PM | 0 | 0 | 0
280633 | RN101061968 | MEANS GAS CONDITIONING FACILITY | FROM STATE HWY 176 AND US 385 INTX IN ANDREWS GO N ON US 385 APPROX 1.8 MI TO TAYLOR RD GO E ON TAYLOR RD APPROX 2 MI THEN N ON TAYLOR RD APPROX 5.75 MI | ANDREWS | 7 | 03/18/2018 23:30 | 03/19/2018 7:30 | EMISSIONS EVENT | FLARE1 | FL1 | Butane, i | 12 |  |  | POUNDS | 0.001 | POUNDS | AIR PERMIT 03133 |  | POWER OUTAGE AT OUR PLANT - tested all relays and found bad transformer - reenergized transformer and restarted compressor station. | FLARING WAS USED TO MINIMIZE EMISSIONS UNTIL XTO ABLE TO RETURN THE PLANT TO NORMAL OPERATION. | Gas analysis and flowrate were used to estimate emissions based on the following formulas: Emissions Calculations: NOx = MCF flared x NOx factor from RG-109 x BTU/scf x 1000 scf/MCF x MMBTU/1000000 BTU CO = MCF flared x CO factor from RG-109 x BTU/scf x 1000 scf/MCF x MMBTU/1000000 BTU Gas was flared to reduce the hydrocarbon and/or H2S emissions to the atmosphere. NMNE NG = MCF flared x 50 lb/mole x mole/.379 MCF x mol % NMNE NG x 0.02 NMNE NG % = 100% - Methane % - Ethane % - Carbon Dioxide % - Nitrogen % H2S = MCF flared x 34 lb/mole x mole/.379 MCF x mol % H2S/100 x 0.02 SO2 = MCF flared x 64 lb/mole x mole/.379 MCF x mol % H2S/100 x 0.98 Attachment A - Rule Compliance Demonstration Request This information request was extracted from TCEQ Rule 101 .222(a-b) regarding demonstration criteria. These responses should be addressed under the appropriate sections of the final report for the incident eg; Cause of Emissions Event, Actions Taken to Minimize Emissions, and Any Additional Information Necessary to Evaluate the Event. (1) How many reportable and recordable emissions events (including this incident) have occurred at the facility/facilities contributing emissions during this incident for the 12 month period prior to this incident? ~15 (2) What were the facility/facilities total actual operating hours during the past 12 months? 8760 (3) Identify the cause or causes of the emissions event and include all contributing factors that led to the emissions event. Discuss how the emissions event could not have been avoided by good design, maintenance, and operation practices, if applicable. Discuss any sudden breakdown of equipment or process that was beyond the owner/operator’s control, if applicable. POWER OUTAGE AT OUR PLANT. FLARING WAS USED TO MINIMIZE EMISSIONS UNTIL XTO ABLE TO RETURN THE PLANT TO NORMAL OPERATION. (4) How were the air pollution control equipment or processes (if any) maintained and operated in a manner consistent with good practice for minimizing emissions and reducing the number of emissions events? Flaring was used to minimize emissions. Flares were properly operated. (5) How soon was action taken to achieve compliance once the operator knew or should have known that applicable emission limitations were being exceeded? Once the control panel shut the compressor down gas was immediately routed to the flare (6) How were the amount and duration of the unauthorized emissions and any bypass of pollution control equipment minimized? Emissions were minimized by use of a flare. The flare is the control device, functioned properly, and there was no pollution control equipment bypass. (7) What was the operational status of all emission monitoring systems at the facility/facilities during this emissions event? If any emission monitoring systems were not kept in operation during the emissions event, explain why they weren’t kept in operation. No monitoring systems are required for this site. Field gas production from this site was diverted to the flare and the flare remained ignited until the pressures dropped below the rated pressures for the equipment at this site. (8) H ow were the owner or operator’s actions in response to the unauthorized emissions contemporaneously documented? The TCEQ STEERS reporting system was used to provide initial notice of the event. The emission es timat es w ere c al culated by use of the gas | 03/19/2018 03:12 PM | 0 | 0 | 0
280633 | RN101061968 | MEANS GAS CONDITIONING FACILITY | FROM STATE HWY 176 AND US 385 INTX IN ANDREWS GO N ON US 385 APPROX 1.8 MI TO TAYLOR RD GO E ON TAYLOR RD APPROX 2 MI THEN N ON TAYLOR RD APPROX 5.75 MI | ANDREWS | 7 | 03/18/2018 23:30 | 03/19/2018 7:30 | EMISSIONS EVENT | FLARE1 | FL1 | Butane, N- | 17 |  |  | POUNDS | 0.001 | POUNDS | AIR PERMIT 03133 |  | POWER OUTAGE AT OUR PLANT - tested all relays and found bad transformer - reenergized transformer and restarted compressor station. | FLARING WAS USED TO MINIMIZE EMISSIONS UNTIL XTO ABLE TO RETURN THE PLANT TO NORMAL OPERATION. | Gas analysis and flowrate were used to estimate emissions based on the following formulas: Emissions Calculations: NOx = MCF flared x NOx factor from RG-109 x BTU/scf x 1000 scf/MCF x MMBTU/1000000 BTU CO = MCF flared x CO factor from RG-109 x BTU/scf x 1000 scf/MCF x MMBTU/1000000 BTU Gas was flared to reduce the hydrocarbon and/or H2S emissions to the atmosphere. NMNE NG = MCF flared x 50 lb/mole x mole/.379 MCF x mol % NMNE NG x 0.02 NMNE NG % = 100% - Methane % - Ethane % - Carbon Dioxide % - Nitrogen % H2S = MCF flared x 34 lb/mole x mole/.379 MCF x mol % H2S/100 x 0.02 SO2 = MCF flared x 64 lb/mole x mole/.379 MCF x mol % H2S/100 x 0.98 Attachment A - Rule Compliance Demonstration Request This information request was extracted from TCEQ Rule 101 .222(a-b) regarding demonstration criteria. These responses should be addressed under the appropriate sections of the final report for the incident eg; Cause of Emissions Event, Actions Taken to Minimize Emissions, and Any Additional Information Necessary to Evaluate the Event. (1) How many reportable and recordable emissions events (including this incident) have occurred at the facility/facilities contributing emissions during this incident for the 12 month period prior to this incident? ~15 (2) What were the facility/facilities total actual operating hours during the past 12 months? 8760 (3) Identify the cause or causes of the emissions event and include all contributing factors that led to the emissions event. Discuss how the emissions event could not have been avoided by good design, maintenance, and operation practices, if applicable. Discuss any sudden breakdown of equipment or process that was beyond the owner/operator’s control, if applicable. POWER OUTAGE AT OUR PLANT. FLARING WAS USED TO MINIMIZE EMISSIONS UNTIL XTO ABLE TO RETURN THE PLANT TO NORMAL OPERATION. (4) How were the air pollution control equipment or processes (if any) maintained and operated in a manner consistent with good practice for minimizing emissions and reducing the number of emissions events? Flaring was used to minimize emissions. Flares were properly operated. (5) How soon was action taken to achieve compliance once the operator knew or should have known that applicable emission limitations were being exceeded? Once the control panel shut the compressor down gas was immediately routed to the flare (6) How were the amount and duration of the unauthorized emissions and any bypass of pollution control equipment minimized? Emissions were minimized by use of a flare. The flare is the control device, functioned properly, and there was no pollution control equipment bypass. (7) What was the operational status of all emission monitoring systems at the facility/facilities during this emissions event? If any emission monitoring systems were not kept in operation during the emissions event, explain why they weren’t kept in operation. No monitoring systems are required for this site. Field gas production from this site was diverted to the flare and the flare remained ignited until the pressures dropped below the rated pressures for the equipment at this site. (8) H ow were the owner or operator’s actions in response to the unauthorized emissions contemporaneously documented? The TCEQ STEERS reporting system was used to provide initial notice of the event. The emission es timat es w ere c al culated by use of the gas | 03/19/2018 03:12 PM | 0 | 0 | 0
280633 | RN101061968 | MEANS GAS CONDITIONING FACILITY | FROM STATE HWY 176 AND US 385 INTX IN ANDREWS GO N ON US 385 APPROX 1.8 MI TO TAYLOR RD GO E ON TAYLOR RD APPROX 2 MI THEN N ON TAYLOR RD APPROX 5.75 MI | ANDREWS | 7 | 03/18/2018 23:30 | 03/19/2018 7:30 | EMISSIONS EVENT | FLARE1 | FL1 | Carbon Monoxide | 71 |  |  | POUNDS | 5.61 | POUNDS | AIR PERMIT 03133 |  | POWER OUTAGE AT OUR PLANT - tested all relays and found bad transformer - reenergized transformer and restarted compressor station. | FLARING WAS USED TO MINIMIZE EMISSIONS UNTIL XTO ABLE TO RETURN THE PLANT TO NORMAL OPERATION. | Gas analysis and flowrate were used to estimate emissions based on the following formulas: Emissions Calculations: NOx = MCF flared x NOx factor from RG-109 x BTU/scf x 1000 scf/MCF x MMBTU/1000000 BTU CO = MCF flared x CO factor from RG-109 x BTU/scf x 1000 scf/MCF x MMBTU/1000000 BTU Gas was flared to reduce the hydrocarbon and/or H2S emissions to the atmosphere. NMNE NG = MCF flared x 50 lb/mole x mole/.379 MCF x mol % NMNE NG x 0.02 NMNE NG % = 100% - Methane % - Ethane % - Carbon Dioxide % - Nitrogen % H2S = MCF flared x 34 lb/mole x mole/.379 MCF x mol % H2S/100 x 0.02 SO2 = MCF flared x 64 lb/mole x mole/.379 MCF x mol % H2S/100 x 0.98 Attachment A - Rule Compliance Demonstration Request This information request was extracted from TCEQ Rule 101 .222(a-b) regarding demonstration criteria. These responses should be addressed under the appropriate sections of the final report for the incident eg; Cause of Emissions Event, Actions Taken to Minimize Emissions, and Any Additional Information Necessary to Evaluate the Event. (1) How many reportable and recordable emissions events (including this incident) have occurred at the facility/facilities contributing emissions during this incident for the 12 month period prior to this incident? ~15 (2) What were the facility/facilities total actual operating hours during the past 12 months? 8760 (3) Identify the cause or causes of the emissions event and include all contributing factors that led to the emissions event. Discuss how the emissions event could not have been avoided by good design, maintenance, and operation practices, if applicable. Discuss any sudden breakdown of equipment or process that was beyond the owner/operator’s control, if applicable. POWER OUTAGE AT OUR PLANT. FLARING WAS USED TO MINIMIZE EMISSIONS UNTIL XTO ABLE TO RETURN THE PLANT TO NORMAL OPERATION. (4) How were the air pollution control equipment or processes (if any) maintained and operated in a manner consistent with good practice for minimizing emissions and reducing the number of emissions events? Flaring was used to minimize emissions. Flares were properly operated. (5) How soon was action taken to achieve compliance once the operator knew or should have known that applicable emission limitations were being exceeded? Once the control panel shut the compressor down gas was immediately routed to the flare (6) How were the amount and duration of the unauthorized emissions and any bypass of pollution control equipment minimized? Emissions were minimized by use of a flare. The flare is the control device, functioned properly, and there was no pollution control equipment bypass. (7) What was the operational status of all emission monitoring systems at the facility/facilities during this emissions event? If any emission monitoring systems were not kept in operation during the emissions event, explain why they weren’t kept in operation. No monitoring systems are required for this site. Field gas production from this site was diverted to the flare and the flare remained ignited until the pressures dropped below the rated pressures for the equipment at this site. (8) H ow were the owner or operator’s actions in response to the unauthorized emissions contemporaneously documented? The TCEQ STEERS reporting system was used to provide initial notice of the event. The emission es timat es w ere c al culated by use of the gas | 03/19/2018 03:12 PM | 0 | 0 | 0
280633 | RN101061968 | MEANS GAS CONDITIONING FACILITY | FROM STATE HWY 176 AND US 385 INTX IN ANDREWS GO N ON US 385 APPROX 1.8 MI TO TAYLOR RD GO E ON TAYLOR RD APPROX 2 MI THEN N ON TAYLOR RD APPROX 5.75 MI | ANDREWS | 7 | 03/18/2018 23:30 | 03/19/2018 7:30 | EMISSIONS EVENT | FLARE1 | FL1 | hexanes + | 16 |  |  | POUNDS | 0.001 | POUNDS | AIR PERMIT 03133 |  | POWER OUTAGE AT OUR PLANT - tested all relays and found bad transformer - reenergized transformer and restarted compressor station. | FLARING WAS USED TO MINIMIZE EMISSIONS UNTIL XTO ABLE TO RETURN THE PLANT TO NORMAL OPERATION. | Gas analysis and flowrate were used to estimate emissions based on the following formulas: Emissions Calculations: NOx = MCF flared x NOx factor from RG-109 x BTU/scf x 1000 scf/MCF x MMBTU/1000000 BTU CO = MCF flared x CO factor from RG-109 x BTU/scf x 1000 scf/MCF x MMBTU/1000000 BTU Gas was flared to reduce the hydrocarbon and/or H2S emissions to the atmosphere. NMNE NG = MCF flared x 50 lb/mole x mole/.379 MCF x mol % NMNE NG x 0.02 NMNE NG % = 100% - Methane % - Ethane % - Carbon Dioxide % - Nitrogen % H2S = MCF flared x 34 lb/mole x mole/.379 MCF x mol % H2S/100 x 0.02 SO2 = MCF flared x 64 lb/mole x mole/.379 MCF x mol % H2S/100 x 0.98 Attachment A - Rule Compliance Demonstration Request This information request was extracted from TCEQ Rule 101 .222(a-b) regarding demonstration criteria. These responses should be addressed under the appropriate sections of the final report for the incident eg; Cause of Emissions Event, Actions Taken to Minimize Emissions, and Any Additional Information Necessary to Evaluate the Event. (1) How many reportable and recordable emissions events (including this incident) have occurred at the facility/facilities contributing emissions during this incident for the 12 month period prior to this incident? ~15 (2) What were the facility/facilities total actual operating hours during the past 12 months? 8760 (3) Identify the cause or causes of the emissions event and include all contributing factors that led to the emissions event. Discuss how the emissions event could not have been avoided by good design, maintenance, and operation practices, if applicable. Discuss any sudden breakdown of equipment or process that was beyond the owner/operator’s control, if applicable. POWER OUTAGE AT OUR PLANT. FLARING WAS USED TO MINIMIZE EMISSIONS UNTIL XTO ABLE TO RETURN THE PLANT TO NORMAL OPERATION. (4) How were the air pollution control equipment or processes (if any) maintained and operated in a manner consistent with good practice for minimizing emissions and reducing the number of emissions events? Flaring was used to minimize emissions. Flares were properly operated. (5) How soon was action taken to achieve compliance once the operator knew or should have known that applicable emission limitations were being exceeded? Once the control panel shut the compressor down gas was immediately routed to the flare (6) How were the amount and duration of the unauthorized emissions and any bypass of pollution control equipment minimized? Emissions were minimized by use of a flare. The flare is the control device, functioned properly, and there was no pollution control equipment bypass. (7) What was the operational status of all emission monitoring systems at the facility/facilities during this emissions event? If any emission monitoring systems were not kept in operation during the emissions event, explain why they weren’t kept in operation. No monitoring systems are required for this site. Field gas production from this site was diverted to the flare and the flare remained ignited until the pressures dropped below the rated pressures for the equipment at this site. (8) H ow were the owner or operator’s actions in response to the unauthorized emissions contemporaneously documented? The TCEQ STEERS reporting system was used to provide initial notice of the event. The emission es timat es w ere c al culated by use of the gas | 03/19/2018 03:12 PM | 0 | 0 | 0
280633 | RN101061968 | MEANS GAS CONDITIONING FACILITY | FROM STATE HWY 176 AND US 385 INTX IN ANDREWS GO N ON US 385 APPROX 1.8 MI TO TAYLOR RD GO E ON TAYLOR RD APPROX 2 MI THEN N ON TAYLOR RD APPROX 5.75 MI | ANDREWS | 7 | 03/18/2018 23:30 | 03/19/2018 7:30 | EMISSIONS EVENT | FLARE1 | FL1 | Hydrogen Sulfide | 33 |  |  | POUNDS | 1.11 | POUNDS | AIR PERMIT 03133 |  | POWER OUTAGE AT OUR PLANT - tested all relays and found bad transformer - reenergized transformer and restarted compressor station. | FLARING WAS USED TO MINIMIZE EMISSIONS UNTIL XTO ABLE TO RETURN THE PLANT TO NORMAL OPERATION. | Gas analysis and flowrate were used to estimate emissions based on the following formulas: Emissions Calculations: NOx = MCF flared x NOx factor from RG-109 x BTU/scf x 1000 scf/MCF x MMBTU/1000000 BTU CO = MCF flared x CO factor from RG-109 x BTU/scf x 1000 scf/MCF x MMBTU/1000000 BTU Gas was flared to reduce the hydrocarbon and/or H2S emissions to the atmosphere. NMNE NG = MCF flared x 50 lb/mole x mole/.379 MCF x mol % NMNE NG x 0.02 NMNE NG % = 100% - Methane % - Ethane % - Carbon Dioxide % - Nitrogen % H2S = MCF flared x 34 lb/mole x mole/.379 MCF x mol % H2S/100 x 0.02 SO2 = MCF flared x 64 lb/mole x mole/.379 MCF x mol % H2S/100 x 0.98 Attachment A - Rule Compliance Demonstration Request This information request was extracted from TCEQ Rule 101 .222(a-b) regarding demonstration criteria. These responses should be addressed under the appropriate sections of the final report for the incident eg; Cause of Emissions Event, Actions Taken to Minimize Emissions, and Any Additional Information Necessary to Evaluate the Event. (1) How many reportable and recordable emissions events (including this incident) have occurred at the facility/facilities contributing emissions during this incident for the 12 month period prior to this incident? ~15 (2) What were the facility/facilities total actual operating hours during the past 12 months? 8760 (3) Identify the cause or causes of the emissions event and include all contributing factors that led to the emissions event. Discuss how the emissions event could not have been avoided by good design, maintenance, and operation practices, if applicable. Discuss any sudden breakdown of equipment or process that was beyond the owner/operator’s control, if applicable. POWER OUTAGE AT OUR PLANT. FLARING WAS USED TO MINIMIZE EMISSIONS UNTIL XTO ABLE TO RETURN THE PLANT TO NORMAL OPERATION. (4) How were the air pollution control equipment or processes (if any) maintained and operated in a manner consistent with good practice for minimizing emissions and reducing the number of emissions events? Flaring was used to minimize emissions. Flares were properly operated. (5) How soon was action taken to achieve compliance once the operator knew or should have known that applicable emission limitations were being exceeded? Once the control panel shut the compressor down gas was immediately routed to the flare (6) How were the amount and duration of the unauthorized emissions and any bypass of pollution control equipment minimized? Emissions were minimized by use of a flare. The flare is the control device, functioned properly, and there was no pollution control equipment bypass. (7) What was the operational status of all emission monitoring systems at the facility/facilities during this emissions event? If any emission monitoring systems were not kept in operation during the emissions event, explain why they weren’t kept in operation. No monitoring systems are required for this site. Field gas production from this site was diverted to the flare and the flare remained ignited until the pressures dropped below the rated pressures for the equipment at this site. (8) H ow were the owner or operator’s actions in response to the unauthorized emissions contemporaneously documented? The TCEQ STEERS reporting system was used to provide initial notice of the event. The emission es timat es w ere c al culated by use of the gas | 03/19/2018 03:12 PM | 0 | 0 | 0
280633 | RN101061968 | MEANS GAS CONDITIONING FACILITY | FROM STATE HWY 176 AND US 385 INTX IN ANDREWS GO N ON US 385 APPROX 1.8 MI TO TAYLOR RD GO E ON TAYLOR RD APPROX 2 MI THEN N ON TAYLOR RD APPROX 5.75 MI | ANDREWS | 7 | 03/18/2018 23:30 | 03/19/2018 7:30 | EMISSIONS EVENT | FLARE1 | FL1 | NOX | 36 |  |  | POUNDS | 1.41 | POUNDS | AIR PERMIT 03133 |  | POWER OUTAGE AT OUR PLANT - tested all relays and found bad transformer - reenergized transformer and restarted compressor station. | FLARING WAS USED TO MINIMIZE EMISSIONS UNTIL XTO ABLE TO RETURN THE PLANT TO NORMAL OPERATION. | Gas analysis and flowrate were used to estimate emissions based on the following formulas: Emissions Calculations: NOx = MCF flared x NOx factor from RG-109 x BTU/scf x 1000 scf/MCF x MMBTU/1000000 BTU CO = MCF flared x CO factor from RG-109 x BTU/scf x 1000 scf/MCF x MMBTU/1000000 BTU Gas was flared to reduce the hydrocarbon and/or H2S emissions to the atmosphere. NMNE NG = MCF flared x 50 lb/mole x mole/.379 MCF x mol % NMNE NG x 0.02 NMNE NG % = 100% - Methane % - Ethane % - Carbon Dioxide % - Nitrogen % H2S = MCF flared x 34 lb/mole x mole/.379 MCF x mol % H2S/100 x 0.02 SO2 = MCF flared x 64 lb/mole x mole/.379 MCF x mol % H2S/100 x 0.98 Attachment A - Rule Compliance Demonstration Request This information request was extracted from TCEQ Rule 101 .222(a-b) regarding demonstration criteria. These responses should be addressed under the appropriate sections of the final report for the incident eg; Cause of Emissions Event, Actions Taken to Minimize Emissions, and Any Additional Information Necessary to Evaluate the Event. (1) How many reportable and recordable emissions events (including this incident) have occurred at the facility/facilities contributing emissions during this incident for the 12 month period prior to this incident? ~15 (2) What were the facility/facilities total actual operating hours during the past 12 months? 8760 (3) Identify the cause or causes of the emissions event and include all contributing factors that led to the emissions event. Discuss how the emissions event could not have been avoided by good design, maintenance, and operation practices, if applicable. Discuss any sudden breakdown of equipment or process that was beyond the owner/operator’s control, if applicable. POWER OUTAGE AT OUR PLANT. FLARING WAS USED TO MINIMIZE EMISSIONS UNTIL XTO ABLE TO RETURN THE PLANT TO NORMAL OPERATION. (4) How were the air pollution control equipment or processes (if any) maintained and operated in a manner consistent with good practice for minimizing emissions and reducing the number of emissions events? Flaring was used to minimize emissions. Flares were properly operated. (5) How soon was action taken to achieve compliance once the operator knew or should have known that applicable emission limitations were being exceeded? Once the control panel shut the compressor down gas was immediately routed to the flare (6) How were the amount and duration of the unauthorized emissions and any bypass of pollution control equipment minimized? Emissions were minimized by use of a flare. The flare is the control device, functioned properly, and there was no pollution control equipment bypass. (7) What was the operational status of all emission monitoring systems at the facility/facilities during this emissions event? If any emission monitoring systems were not kept in operation during the emissions event, explain why they weren’t kept in operation. No monitoring systems are required for this site. Field gas production from this site was diverted to the flare and the flare remained ignited until the pressures dropped below the rated pressures for the equipment at this site. (8) H ow were the owner or operator’s actions in response to the unauthorized emissions contemporaneously documented? The TCEQ STEERS reporting system was used to provide initial notice of the event. The emission es timat es w ere c al culated by use of the gas | 03/19/2018 03:12 PM | 0 | 0 | 0
280633 | RN101061968 | MEANS GAS CONDITIONING FACILITY | FROM STATE HWY 176 AND US 385 INTX IN ANDREWS GO N ON US 385 APPROX 1.8 MI TO TAYLOR RD GO E ON TAYLOR RD APPROX 2 MI THEN N ON TAYLOR RD APPROX 5.75 MI | ANDREWS | 7 | 03/18/2018 23:30 | 03/19/2018 7:30 | EMISSIONS EVENT | FLARE1 | FL1 | pentane, iso- | 13 |  |  | POUNDS | 0.001 | POUNDS | AIR PERMIT 03133 |  | POWER OUTAGE AT OUR PLANT - tested all relays and found bad transformer - reenergized transformer and restarted compressor station. | FLARING WAS USED TO MINIMIZE EMISSIONS UNTIL XTO ABLE TO RETURN THE PLANT TO NORMAL OPERATION. | Gas analysis and flowrate were used to estimate emissions based on the following formulas: Emissions Calculations: NOx = MCF flared x NOx factor from RG-109 x BTU/scf x 1000 scf/MCF x MMBTU/1000000 BTU CO = MCF flared x CO factor from RG-109 x BTU/scf x 1000 scf/MCF x MMBTU/1000000 BTU Gas was flared to reduce the hydrocarbon and/or H2S emissions to the atmosphere. NMNE NG = MCF flared x 50 lb/mole x mole/.379 MCF x mol % NMNE NG x 0.02 NMNE NG % = 100% - Methane % - Ethane % - Carbon Dioxide % - Nitrogen % H2S = MCF flared x 34 lb/mole x mole/.379 MCF x mol % H2S/100 x 0.02 SO2 = MCF flared x 64 lb/mole x mole/.379 MCF x mol % H2S/100 x 0.98 Attachment A - Rule Compliance Demonstration Request This information request was extracted from TCEQ Rule 101 .222(a-b) regarding demonstration criteria. These responses should be addressed under the appropriate sections of the final report for the incident eg; Cause of Emissions Event, Actions Taken to Minimize Emissions, and Any Additional Information Necessary to Evaluate the Event. (1) How many reportable and recordable emissions events (including this incident) have occurred at the facility/facilities contributing emissions during this incident for the 12 month period prior to this incident? ~15 (2) What were the facility/facilities total actual operating hours during the past 12 months? 8760 (3) Identify the cause or causes of the emissions event and include all contributing factors that led to the emissions event. Discuss how the emissions event could not have been avoided by good design, maintenance, and operation practices, if applicable. Discuss any sudden breakdown of equipment or process that was beyond the owner/operator’s control, if applicable. POWER OUTAGE AT OUR PLANT. FLARING WAS USED TO MINIMIZE EMISSIONS UNTIL XTO ABLE TO RETURN THE PLANT TO NORMAL OPERATION. (4) How were the air pollution control equipment or processes (if any) maintained and operated in a manner consistent with good practice for minimizing emissions and reducing the number of emissions events? Flaring was used to minimize emissions. Flares were properly operated. (5) How soon was action taken to achieve compliance once the operator knew or should have known that applicable emission limitations were being exceeded? Once the control panel shut the compressor down gas was immediately routed to the flare (6) How were the amount and duration of the unauthorized emissions and any bypass of pollution control equipment minimized? Emissions were minimized by use of a flare. The flare is the control device, functioned properly, and there was no pollution control equipment bypass. (7) What was the operational status of all emission monitoring systems at the facility/facilities during this emissions event? If any emission monitoring systems were not kept in operation during the emissions event, explain why they weren’t kept in operation. No monitoring systems are required for this site. Field gas production from this site was diverted to the flare and the flare remained ignited until the pressures dropped below the rated pressures for the equipment at this site. (8) H ow were the owner or operator’s actions in response to the unauthorized emissions contemporaneously documented? The TCEQ STEERS reporting system was used to provide initial notice of the event. The emission es timat es w ere c al culated by use of the gas | 03/19/2018 03:12 PM | 0 | 0 | 0
280633 | RN101061968 | MEANS GAS CONDITIONING FACILITY | FROM STATE HWY 176 AND US 385 INTX IN ANDREWS GO N ON US 385 APPROX 1.8 MI TO TAYLOR RD GO E ON TAYLOR RD APPROX 2 MI THEN N ON TAYLOR RD APPROX 5.75 MI | ANDREWS | 7 | 03/18/2018 23:30 | 03/19/2018 7:30 | EMISSIONS EVENT | FLARE1 | FL1 | Pentane, N- | 4 |  |  | POUNDS | 0.001 | POUNDS | AIR PERMIT 03133 |  | POWER OUTAGE AT OUR PLANT - tested all relays and found bad transformer - reenergized transformer and restarted compressor station. | FLARING WAS USED TO MINIMIZE EMISSIONS UNTIL XTO ABLE TO RETURN THE PLANT TO NORMAL OPERATION. | Gas analysis and flowrate were used to estimate emissions based on the following formulas: Emissions Calculations: NOx = MCF flared x NOx factor from RG-109 x BTU/scf x 1000 scf/MCF x MMBTU/1000000 BTU CO = MCF flared x CO factor from RG-109 x BTU/scf x 1000 scf/MCF x MMBTU/1000000 BTU Gas was flared to reduce the hydrocarbon and/or H2S emissions to the atmosphere. NMNE NG = MCF flared x 50 lb/mole x mole/.379 MCF x mol % NMNE NG x 0.02 NMNE NG % = 100% - Methane % - Ethane % - Carbon Dioxide % - Nitrogen % H2S = MCF flared x 34 lb/mole x mole/.379 MCF x mol % H2S/100 x 0.02 SO2 = MCF flared x 64 lb/mole x mole/.379 MCF x mol % H2S/100 x 0.98 Attachment A - Rule Compliance Demonstration Request This information request was extracted from TCEQ Rule 101 .222(a-b) regarding demonstration criteria. These responses should be addressed under the appropriate sections of the final report for the incident eg; Cause of Emissions Event, Actions Taken to Minimize Emissions, and Any Additional Information Necessary to Evaluate the Event. (1) How many reportable and recordable emissions events (including this incident) have occurred at the facility/facilities contributing emissions during this incident for the 12 month period prior to this incident? ~15 (2) What were the facility/facilities total actual operating hours during the past 12 months? 8760 (3) Identify the cause or causes of the emissions event and include all contributing factors that led to the emissions event. Discuss how the emissions event could not have been avoided by good design, maintenance, and operation practices, if applicable. Discuss any sudden breakdown of equipment or process that was beyond the owner/operator’s control, if applicable. POWER OUTAGE AT OUR PLANT. FLARING WAS USED TO MINIMIZE EMISSIONS UNTIL XTO ABLE TO RETURN THE PLANT TO NORMAL OPERATION. (4) How were the air pollution control equipment or processes (if any) maintained and operated in a manner consistent with good practice for minimizing emissions and reducing the number of emissions events? Flaring was used to minimize emissions. Flares were properly operated. (5) How soon was action taken to achieve compliance once the operator knew or should have known that applicable emission limitations were being exceeded? Once the control panel shut the compressor down gas was immediately routed to the flare (6) How were the amount and duration of the unauthorized emissions and any bypass of pollution control equipment minimized? Emissions were minimized by use of a flare. The flare is the control device, functioned properly, and there was no pollution control equipment bypass. (7) What was the operational status of all emission monitoring systems at the facility/facilities during this emissions event? If any emission monitoring systems were not kept in operation during the emissions event, explain why they weren’t kept in operation. No monitoring systems are required for this site. Field gas production from this site was diverted to the flare and the flare remained ignited until the pressures dropped below the rated pressures for the equipment at this site. (8) H ow were the owner or operator’s actions in response to the unauthorized emissions contemporaneously documented? The TCEQ STEERS reporting system was used to provide initial notice of the event. The emission es timat es w ere c al culated by use of the gas | 03/19/2018 03:12 PM | 0 | 0 | 0
280633 | RN101061968 | MEANS GAS CONDITIONING FACILITY | FROM STATE HWY 176 AND US 385 INTX IN ANDREWS GO N ON US 385 APPROX 1.8 MI TO TAYLOR RD GO E ON TAYLOR RD APPROX 2 MI THEN N ON TAYLOR RD APPROX 5.75 MI | ANDREWS | 7 | 03/18/2018 23:30 | 03/19/2018 7:30 | EMISSIONS EVENT | FLARE1 | FL1 | Propane | 26 |  |  | POUNDS | 0.001 | POUNDS | AIR PERMIT 03133 |  | POWER OUTAGE AT OUR PLANT - tested all relays and found bad transformer - reenergized transformer and restarted compressor station. | FLARING WAS USED TO MINIMIZE EMISSIONS UNTIL XTO ABLE TO RETURN THE PLANT TO NORMAL OPERATION. | Gas analysis and flowrate were used to estimate emissions based on the following formulas: Emissions Calculations: NOx = MCF flared x NOx factor from RG-109 x BTU/scf x 1000 scf/MCF x MMBTU/1000000 BTU CO = MCF flared x CO factor from RG-109 x BTU/scf x 1000 scf/MCF x MMBTU/1000000 BTU Gas was flared to reduce the hydrocarbon and/or H2S emissions to the atmosphere. NMNE NG = MCF flared x 50 lb/mole x mole/.379 MCF x mol % NMNE NG x 0.02 NMNE NG % = 100% - Methane % - Ethane % - Carbon Dioxide % - Nitrogen % H2S = MCF flared x 34 lb/mole x mole/.379 MCF x mol % H2S/100 x 0.02 SO2 = MCF flared x 64 lb/mole x mole/.379 MCF x mol % H2S/100 x 0.98 Attachment A - Rule Compliance Demonstration Request This information request was extracted from TCEQ Rule 101 .222(a-b) regarding demonstration criteria. These responses should be addressed under the appropriate sections of the final report for the incident eg; Cause of Emissions Event, Actions Taken to Minimize Emissions, and Any Additional Information Necessary to Evaluate the Event. (1) How many reportable and recordable emissions events (including this incident) have occurred at the facility/facilities contributing emissions during this incident for the 12 month period prior to this incident? ~15 (2) What were the facility/facilities total actual operating hours during the past 12 months? 8760 (3) Identify the cause or causes of the emissions event and include all contributing factors that led to the emissions event. Discuss how the emissions event could not have been avoided by good design, maintenance, and operation practices, if applicable. Discuss any sudden breakdown of equipment or process that was beyond the owner/operator’s control, if applicable. POWER OUTAGE AT OUR PLANT. FLARING WAS USED TO MINIMIZE EMISSIONS UNTIL XTO ABLE TO RETURN THE PLANT TO NORMAL OPERATION. (4) How were the air pollution control equipment or processes (if any) maintained and operated in a manner consistent with good practice for minimizing emissions and reducing the number of emissions events? Flaring was used to minimize emissions. Flares were properly operated. (5) How soon was action taken to achieve compliance once the operator knew or should have known that applicable emission limitations were being exceeded? Once the control panel shut the compressor down gas was immediately routed to the flare (6) How were the amount and duration of the unauthorized emissions and any bypass of pollution control equipment minimized? Emissions were minimized by use of a flare. The flare is the control device, functioned properly, and there was no pollution control equipment bypass. (7) What was the operational status of all emission monitoring systems at the facility/facilities during this emissions event? If any emission monitoring systems were not kept in operation during the emissions event, explain why they weren’t kept in operation. No monitoring systems are required for this site. Field gas production from this site was diverted to the flare and the flare remained ignited until the pressures dropped below the rated pressures for the equipment at this site. (8) H ow were the owner or operator’s actions in response to the unauthorized emissions contemporaneously documented? The TCEQ STEERS reporting system was used to provide initial notice of the event. The emission es timat es w ere c al culated by use of the gas | 03/19/2018 03:12 PM | 0 | 0 | 0
280633 | RN101061968 | MEANS GAS CONDITIONING FACILITY | FROM STATE HWY 176 AND US 385 INTX IN ANDREWS GO N ON US 385 APPROX 1.8 MI TO TAYLOR RD GO E ON TAYLOR RD APPROX 2 MI THEN N ON TAYLOR RD APPROX 5.75 MI | ANDREWS | 7 | 03/18/2018 23:30 | 03/19/2018 7:30 | EMISSIONS EVENT | FLARE1 | FL1 | Sulfur dioxide | 3129 |  |  | POUNDS | 102.63 | POUNDS | AIR PERMIT 03133 |  | POWER OUTAGE AT OUR PLANT - tested all relays and found bad transformer - reenergized transformer and restarted compressor station. | FLARING WAS USED TO MINIMIZE EMISSIONS UNTIL XTO ABLE TO RETURN THE PLANT TO NORMAL OPERATION. | Gas analysis and flowrate were used to estimate emissions based on the following formulas: Emissions Calculations: NOx = MCF flared x NOx factor from RG-109 x BTU/scf x 1000 scf/MCF x MMBTU/1000000 BTU CO = MCF flared x CO factor from RG-109 x BTU/scf x 1000 scf/MCF x MMBTU/1000000 BTU Gas was flared to reduce the hydrocarbon and/or H2S emissions to the atmosphere. NMNE NG = MCF flared x 50 lb/mole x mole/.379 MCF x mol % NMNE NG x 0.02 NMNE NG % = 100% - Methane % - Ethane % - Carbon Dioxide % - Nitrogen % H2S = MCF flared x 34 lb/mole x mole/.379 MCF x mol % H2S/100 x 0.02 SO2 = MCF flared x 64 lb/mole x mole/.379 MCF x mol % H2S/100 x 0.98 Attachment A - Rule Compliance Demonstration Request This information request was extracted from TCEQ Rule 101 .222(a-b) regarding demonstration criteria. These responses should be addressed under the appropriate sections of the final report for the incident eg; Cause of Emissions Event, Actions Taken to Minimize Emissions, and Any Additional Information Necessary to Evaluate the Event. (1) How many reportable and recordable emissions events (including this incident) have occurred at the facility/facilities contributing emissions during this incident for the 12 month period prior to this incident? ~15 (2) What were the facility/facilities total actual operating hours during the past 12 months? 8760 (3) Identify the cause or causes of the emissions event and include all contributing factors that led to the emissions event. Discuss how the emissions event could not have been avoided by good design, maintenance, and operation practices, if applicable. Discuss any sudden breakdown of equipment or process that was beyond the owner/operator’s control, if applicable. POWER OUTAGE AT OUR PLANT. FLARING WAS USED TO MINIMIZE EMISSIONS UNTIL XTO ABLE TO RETURN THE PLANT TO NORMAL OPERATION. (4) How were the air pollution control equipment or processes (if any) maintained and operated in a manner consistent with good practice for minimizing emissions and reducing the number of emissions events? Flaring was used to minimize emissions. Flares were properly operated. (5) How soon was action taken to achieve compliance once the operator knew or should have known that applicable emission limitations were being exceeded? Once the control panel shut the compressor down gas was immediately routed to the flare (6) How were the amount and duration of the unauthorized emissions and any bypass of pollution control equipment minimized? Emissions were minimized by use of a flare. The flare is the control device, functioned properly, and there was no pollution control equipment bypass. (7) What was the operational status of all emission monitoring systems at the facility/facilities during this emissions event? If any emission monitoring systems were not kept in operation during the emissions event, explain why they weren’t kept in operation. No monitoring systems are required for this site. Field gas production from this site was diverted to the flare and the flare remained ignited until the pressures dropped below the rated pressures for the equipment at this site. (8) H ow were the owner or operator’s actions in response to the unauthorized emissions contemporaneously documented? The TCEQ STEERS reporting system was used to provide initial notice of the event. The emission es timat es w ere c al culated by use of the gas | 03/19/2018 03:12 PM | 0 | 0 | 0
280611 | RN100211408 | WAHA GAS PLANT | 2821 WAHA ROAD; COYANOSA, TX 79730 | PECOS | 7 | 03/18/2018 15:30 | 03/20/2018 10:30 | EMISSIONS EVENT | emergency (acid gas) flare | EPN 70 | Carbon Monoxide | 624.57 |  |  | POUNDS | 0 |  | permit #74857 |  | Power outage,3rd party provider. Plant went off spec. on startup. Plan tin recycle mode. Low inlet volumes. AGI panel would not reset on startup. | Power restored. Process restored to normal operating conditions. Reset AGI panel. Restart AGI compressor. 3rd party contractor had to be contacted in order to trouble shoot panel with in ETC I&E Techs. | A representative gas analysis and a calculated flared gas volume for the event was used to calculate emissions. The unauthorized emissions did not stem from any activity or event that could have been forseen and avoided, and could not have been avoided by better design operation and maitenance practices. The air pollution control equipment and processes were maintained and operated in a manner consistent with good practice for minimizing emissions and reducing the number of emission events. Action was taken immediately after the restoration of power. The amount and duration of the unauthorized emissions were minimized by placing the AGI system back in service after power was restored, process lined out, AGI panel reset and the use of the AGI flare.The emission monitoring system (AGI flare meter) was in service during the event. Actions in response to the unauthorized emission are documented on operating and flare logs.The shutdown of the AGI due to power failure. off spec, low inlet volumes and AGI panel malfunction is not a frequent or recurring pattern indicative of inadequate design, operation or maintenance that the plant has control of. There was no offsite impact. No exceedance of the NAAQS, PSD increments or cause a condition of air pollution. | 03/19/2018 10:51 AM | 0 | 0 | 0
280611 | RN100211408 | WAHA GAS PLANT | 2821 WAHA ROAD; COYANOSA, TX 79730 | PECOS | 7 | 03/18/2018 15:30 | 03/20/2018 10:30 | EMISSIONS EVENT | emergency (acid gas) flare | EPN 70 | Hydrogen Sulfide | 425.79 |  |  | POUNDS | 0 |  | permit #74857 |  | Power outage,3rd party provider. Plant went off spec. on startup. Plan tin recycle mode. Low inlet volumes. AGI panel would not reset on startup. | Power restored. Process restored to normal operating conditions. Reset AGI panel. Restart AGI compressor. 3rd party contractor had to be contacted in order to trouble shoot panel with in ETC I&E Techs. | A representative gas analysis and a calculated flared gas volume for the event was used to calculate emissions. The unauthorized emissions did not stem from any activity or event that could have been forseen and avoided, and could not have been avoided by better design operation and maitenance practices. The air pollution control equipment and processes were maintained and operated in a manner consistent with good practice for minimizing emissions and reducing the number of emission events. Action was taken immediately after the restoration of power. The amount and duration of the unauthorized emissions were minimized by placing the AGI system back in service after power was restored, process lined out, AGI panel reset and the use of the AGI flare.The emission monitoring system (AGI flare meter) was in service during the event. Actions in response to the unauthorized emission are documented on operating and flare logs.The shutdown of the AGI due to power failure. off spec, low inlet volumes and AGI panel malfunction is not a frequent or recurring pattern indicative of inadequate design, operation or maintenance that the plant has control of. There was no offsite impact. No exceedance of the NAAQS, PSD increments or cause a condition of air pollution. | 03/19/2018 10:51 AM | 0 | 0 | 0
280611 | RN100211408 | WAHA GAS PLANT | 2821 WAHA ROAD; COYANOSA, TX 79730 | PECOS | 7 | 03/18/2018 15:30 | 03/20/2018 10:30 | EMISSIONS EVENT | emergency (acid gas) flare | EPN 70 | Nitrogen Oxides | 72.73 |  |  | POUNDS | 0 |  | permit #74857 |  | Power outage,3rd party provider. Plant went off spec. on startup. Plan tin recycle mode. Low inlet volumes. AGI panel would not reset on startup. | Power restored. Process restored to normal operating conditions. Reset AGI panel. Restart AGI compressor. 3rd party contractor had to be contacted in order to trouble shoot panel with in ETC I&E Techs. | A representative gas analysis and a calculated flared gas volume for the event was used to calculate emissions. The unauthorized emissions did not stem from any activity or event that could have been forseen and avoided, and could not have been avoided by better design operation and maitenance practices. The air pollution control equipment and processes were maintained and operated in a manner consistent with good practice for minimizing emissions and reducing the number of emission events. Action was taken immediately after the restoration of power. The amount and duration of the unauthorized emissions were minimized by placing the AGI system back in service after power was restored, process lined out, AGI panel reset and the use of the AGI flare.The emission monitoring system (AGI flare meter) was in service during the event. Actions in response to the unauthorized emission are documented on operating and flare logs.The shutdown of the AGI due to power failure. off spec, low inlet volumes and AGI panel malfunction is not a frequent or recurring pattern indicative of inadequate design, operation or maintenance that the plant has control of. There was no offsite impact. No exceedance of the NAAQS, PSD increments or cause a condition of air pollution. | 03/19/2018 10:51 AM | 0 | 0 | 0
280611 | RN100211408 | WAHA GAS PLANT | 2821 WAHA ROAD; COYANOSA, TX 79730 | PECOS | 7 | 03/18/2018 15:30 | 03/20/2018 10:30 | EMISSIONS EVENT | emergency (acid gas) flare | EPN 70 | Sulfur dioxide | 39673.52 |  |  | POUNDS | 0 |  | permit #74857 |  | Power outage,3rd party provider. Plant went off spec. on startup. Plan tin recycle mode. Low inlet volumes. AGI panel would not reset on startup. | Power restored. Process restored to normal operating conditions. Reset AGI panel. Restart AGI compressor. 3rd party contractor had to be contacted in order to trouble shoot panel with in ETC I&E Techs. | A representative gas analysis and a calculated flared gas volume for the event was used to calculate emissions. The unauthorized emissions did not stem from any activity or event that could have been forseen and avoided, and could not have been avoided by better design operation and maitenance practices. The air pollution control equipment and processes were maintained and operated in a manner consistent with good practice for minimizing emissions and reducing the number of emission events. Action was taken immediately after the restoration of power. The amount and duration of the unauthorized emissions were minimized by placing the AGI system back in service after power was restored, process lined out, AGI panel reset and the use of the AGI flare.The emission monitoring system (AGI flare meter) was in service during the event. Actions in response to the unauthorized emission are documented on operating and flare logs.The shutdown of the AGI due to power failure. off spec, low inlet volumes and AGI panel malfunction is not a frequent or recurring pattern indicative of inadequate design, operation or maintenance that the plant has control of. There was no offsite impact. No exceedance of the NAAQS, PSD increments or cause a condition of air pollution. | 03/19/2018 10:51 AM | 0 | 0 | 0
280611 | RN100211408 | WAHA GAS PLANT | 2821 WAHA ROAD; COYANOSA, TX 79730 | PECOS | 7 | 03/18/2018 15:30 | 03/20/2018 10:30 | EMISSIONS EVENT | emergency (acid gas) flare | EPN 70 | VOC | 159.1 |  |  | POUNDS | 0 |  | permit #74857 |  | Power outage,3rd party provider. Plant went off spec. on startup. Plan tin recycle mode. Low inlet volumes. AGI panel would not reset on startup. | Power restored. Process restored to normal operating conditions. Reset AGI panel. Restart AGI compressor. 3rd party contractor had to be contacted in order to trouble shoot panel with in ETC I&E Techs. | A representative gas analysis and a calculated flared gas volume for the event was used to calculate emissions. The unauthorized emissions did not stem from any activity or event that could have been forseen and avoided, and could not have been avoided by better design operation and maitenance practices. The air pollution control equipment and processes were maintained and operated in a manner consistent with good practice for minimizing emissions and reducing the number of emission events. Action was taken immediately after the restoration of power. The amount and duration of the unauthorized emissions were minimized by placing the AGI system back in service after power was restored, process lined out, AGI panel reset and the use of the AGI flare.The emission monitoring system (AGI flare meter) was in service during the event. Actions in response to the unauthorized emission are documented on operating and flare logs.The shutdown of the AGI due to power failure. off spec, low inlet volumes and AGI panel malfunction is not a frequent or recurring pattern indicative of inadequate design, operation or maintenance that the plant has control of. There was no offsite impact. No exceedance of the NAAQS, PSD increments or cause a condition of air pollution. | 03/19/2018 10:51 AM | 0 | 0 | 0
280577 | RN102167871 | ANTON CO2 RE-INJECTION FACILITY | FROM INTX OF FM RD 168 & FM RD 597 TRAVEL W ON FM RD 597 FOR 7.4 MI & TURN L ON N COUNTY RD 1200 TRAVEL N FOR 1.0 MI & TURN L TRAVEL 0.3 MI W TO SITE ON L | HALE | 2 | 03/18/2018 19:40 | 03/19/2018 2:45 | EMISSIONS EVENT | Flare | AIFLR | Carbon Monoxide | 456 |  |  | POUNDS | 0 |  | N/A |  | PLANT SHUTDOWN ON POWER FAILURE DURING HIGH WINDS | OPERATIONS RESPONDED BY CONTACTING THE COMPANY ELECTRITIONS TO LOCATION. UPON ARRIVAL IT WAS DISCOVERED THAT A TRANSFORMER HAD FAILED.AFTER MAKING REPAIRES TO THE TRANSFORMER THE PLANT WAS PUT BACK ONLINE. | Emissions Calculations:NOx = MCF flared x NOx factor from RG-109 x BTU/scf x 1000 scf/MCF x MMBTU/1000000 BTU CO = MCF flared x CO factor from RG-109 x BTU/scf x 1000 scf/MCF x MMBTU/1000000 BTU Gas was flared to reduce the hydrocarbon and/or H2S emissions to the atmosphere. NMNE NG = MCF flared x 50 lb/mole x mole/.379 MCF x mol % NMNE NG x 0.02 NMNE NG % = 100% - Methane % - Ethane % - Carbon Dioxide % - Nitrogen %H2S = MCF flared x 34 lb/mole x mole/.379 MCF x mol % H2S/100 x 0.02 SO2 = MCF flared x 64 lb/mole x mole/.379 MCF x mol % H2S/100 x 0.98 Total Vol Flared (MCF): 3,962 Volume is:Calculated% H2S:0.36 BTU / Cu Ft:209.41% NMNE:3.54 LAT:33* 50.327 LONG:102* 02.926 UTM Zone East North | 03/19/2018 09:09 AM | 0 | 0 | 0
280577 | RN102167871 | ANTON CO2 RE-INJECTION FACILITY | FROM INTX OF FM RD 168 & FM RD 597 TRAVEL W ON FM RD 597 FOR 7.4 MI & TURN L ON N COUNTY RD 1200 TRAVEL N FOR 1.0 MI & TURN L TRAVEL 0.3 MI W TO SITE ON L | HALE | 2 | 03/18/2018 19:40 | 03/19/2018 2:45 | EMISSIONS EVENT | Flare | AIFLR | Hydrogen Sulfide | 23.7 |  |  | POUNDS | 0 |  | N/A |  | PLANT SHUTDOWN ON POWER FAILURE DURING HIGH WINDS | OPERATIONS RESPONDED BY CONTACTING THE COMPANY ELECTRITIONS TO LOCATION. UPON ARRIVAL IT WAS DISCOVERED THAT A TRANSFORMER HAD FAILED.AFTER MAKING REPAIRES TO THE TRANSFORMER THE PLANT WAS PUT BACK ONLINE. | Emissions Calculations:NOx = MCF flared x NOx factor from RG-109 x BTU/scf x 1000 scf/MCF x MMBTU/1000000 BTU CO = MCF flared x CO factor from RG-109 x BTU/scf x 1000 scf/MCF x MMBTU/1000000 BTU Gas was flared to reduce the hydrocarbon and/or H2S emissions to the atmosphere. NMNE NG = MCF flared x 50 lb/mole x mole/.379 MCF x mol % NMNE NG x 0.02 NMNE NG % = 100% - Methane % - Ethane % - Carbon Dioxide % - Nitrogen %H2S = MCF flared x 34 lb/mole x mole/.379 MCF x mol % H2S/100 x 0.02 SO2 = MCF flared x 64 lb/mole x mole/.379 MCF x mol % H2S/100 x 0.98 Total Vol Flared (MCF): 3,962 Volume is:Calculated% H2S:0.36 BTU / Cu Ft:209.41% NMNE:3.54 LAT:33* 50.327 LONG:102* 02.926 UTM Zone East North | 03/19/2018 09:09 AM | 0 | 0 | 0
280577 | RN102167871 | ANTON CO2 RE-INJECTION FACILITY | FROM INTX OF FM RD 168 & FM RD 597 TRAVEL W ON FM RD 597 FOR 7.4 MI & TURN L ON N COUNTY RD 1200 TRAVEL N FOR 1.0 MI & TURN L TRAVEL 0.3 MI W TO SITE ON L | HALE | 2 | 03/18/2018 19:40 | 03/19/2018 2:45 | EMISSIONS EVENT | Flare | AIFLR | Non-Methane Non-Ethane Natural Gas | 342 |  |  | POUNDS | 0 |  | N/A |  | PLANT SHUTDOWN ON POWER FAILURE DURING HIGH WINDS | OPERATIONS RESPONDED BY CONTACTING THE COMPANY ELECTRITIONS TO LOCATION. UPON ARRIVAL IT WAS DISCOVERED THAT A TRANSFORMER HAD FAILED.AFTER MAKING REPAIRES TO THE TRANSFORMER THE PLANT WAS PUT BACK ONLINE. | Emissions Calculations:NOx = MCF flared x NOx factor from RG-109 x BTU/scf x 1000 scf/MCF x MMBTU/1000000 BTU CO = MCF flared x CO factor from RG-109 x BTU/scf x 1000 scf/MCF x MMBTU/1000000 BTU Gas was flared to reduce the hydrocarbon and/or H2S emissions to the atmosphere. NMNE NG = MCF flared x 50 lb/mole x mole/.379 MCF x mol % NMNE NG x 0.02 NMNE NG % = 100% - Methane % - Ethane % - Carbon Dioxide % - Nitrogen %H2S = MCF flared x 34 lb/mole x mole/.379 MCF x mol % H2S/100 x 0.02 SO2 = MCF flared x 64 lb/mole x mole/.379 MCF x mol % H2S/100 x 0.98 Total Vol Flared (MCF): 3,962 Volume is:Calculated% H2S:0.36 BTU / Cu Ft:209.41% NMNE:3.54 LAT:33* 50.327 LONG:102* 02.926 UTM Zone East North | 03/19/2018 09:09 AM | 0 | 0 | 0
280577 | RN102167871 | ANTON CO2 RE-INJECTION FACILITY | FROM INTX OF FM RD 168 & FM RD 597 TRAVEL W ON FM RD 597 FOR 7.4 MI & TURN L ON N COUNTY RD 1200 TRAVEL N FOR 1.0 MI & TURN L TRAVEL 0.3 MI W TO SITE ON L | HALE | 2 | 03/18/2018 19:40 | 03/19/2018 2:45 | EMISSIONS EVENT | Flare | AIFLR | Oxides of Nitrogen (NOx) | 53.2 |  |  | POUNDS | 0 |  | N/A |  | PLANT SHUTDOWN ON POWER FAILURE DURING HIGH WINDS | OPERATIONS RESPONDED BY CONTACTING THE COMPANY ELECTRITIONS TO LOCATION. UPON ARRIVAL IT WAS DISCOVERED THAT A TRANSFORMER HAD FAILED.AFTER MAKING REPAIRES TO THE TRANSFORMER THE PLANT WAS PUT BACK ONLINE. | Emissions Calculations:NOx = MCF flared x NOx factor from RG-109 x BTU/scf x 1000 scf/MCF x MMBTU/1000000 BTU CO = MCF flared x CO factor from RG-109 x BTU/scf x 1000 scf/MCF x MMBTU/1000000 BTU Gas was flared to reduce the hydrocarbon and/or H2S emissions to the atmosphere. NMNE NG = MCF flared x 50 lb/mole x mole/.379 MCF x mol % NMNE NG x 0.02 NMNE NG % = 100% - Methane % - Ethane % - Carbon Dioxide % - Nitrogen %H2S = MCF flared x 34 lb/mole x mole/.379 MCF x mol % H2S/100 x 0.02 SO2 = MCF flared x 64 lb/mole x mole/.379 MCF x mol % H2S/100 x 0.98 Total Vol Flared (MCF): 3,962 Volume is:Calculated% H2S:0.36 BTU / Cu Ft:209.41% NMNE:3.54 LAT:33* 50.327 LONG:102* 02.926 UTM Zone East North | 03/19/2018 09:09 AM | 0 | 0 | 0
280577 | RN102167871 | ANTON CO2 RE-INJECTION FACILITY | FROM INTX OF FM RD 168 & FM RD 597 TRAVEL W ON FM RD 597 FOR 7.4 MI & TURN L ON N COUNTY RD 1200 TRAVEL N FOR 1.0 MI & TURN L TRAVEL 0.3 MI W TO SITE ON L | HALE | 2 | 03/18/2018 19:40 | 03/19/2018 2:45 | EMISSIONS EVENT | Flare | AIFLR | Sulfur dioxide | 2182 |  |  | POUNDS | 0 |  | N/A |  | PLANT SHUTDOWN ON POWER FAILURE DURING HIGH WINDS | OPERATIONS RESPONDED BY CONTACTING THE COMPANY ELECTRITIONS TO LOCATION. UPON ARRIVAL IT WAS DISCOVERED THAT A TRANSFORMER HAD FAILED.AFTER MAKING REPAIRES TO THE TRANSFORMER THE PLANT WAS PUT BACK ONLINE. | Emissions Calculations:NOx = MCF flared x NOx factor from RG-109 x BTU/scf x 1000 scf/MCF x MMBTU/1000000 BTU CO = MCF flared x CO factor from RG-109 x BTU/scf x 1000 scf/MCF x MMBTU/1000000 BTU Gas was flared to reduce the hydrocarbon and/or H2S emissions to the atmosphere. NMNE NG = MCF flared x 50 lb/mole x mole/.379 MCF x mol % NMNE NG x 0.02 NMNE NG % = 100% - Methane % - Ethane % - Carbon Dioxide % - Nitrogen %H2S = MCF flared x 34 lb/mole x mole/.379 MCF x mol % H2S/100 x 0.02 SO2 = MCF flared x 64 lb/mole x mole/.379 MCF x mol % H2S/100 x 0.98 Total Vol Flared (MCF): 3,962 Volume is:Calculated% H2S:0.36 BTU / Cu Ft:209.41% NMNE:3.54 LAT:33* 50.327 LONG:102* 02.926 UTM Zone East North | 03/19/2018 09:09 AM | 0 | 0 | 0
280577 | RN102167871 | ANTON CO2 RE-INJECTION FACILITY | FROM INTX OF FM RD 168 & FM RD 597 TRAVEL W ON FM RD 597 FOR 7.4 MI & TURN L ON N COUNTY RD 1200 TRAVEL N FOR 1.0 MI & TURN L TRAVEL 0.3 MI W TO SITE ON L | HALE | 2 | 03/18/2018 19:40 | 03/19/2018 2:45 | EMISSIONS EVENT | Flare | AIFLR | Carbon Monoxide | 456 |  |  | POUNDS | 0 |  | N/A |  | PLANT SHUTDOWN ON POWER FAILURE DURING HIGH WINDS | OPERATIONS RESPONDED BY CONTACTING THE COMPANY ELECTRITIONS TO LOCATION. UPON ARRIVAL IT WAS DISCOVERED THAT A TRANSFORMER HAD FAILED.AFTER MAKING REPAIRES TO THE TRANSFORMER THE PLANT WAS PUT BACK ONLINE. | Emissions Calculations:NOx = MCF flared x NOx factor from RG-109 x BTU/scf x 1000 scf/MCF x MMBTU/1000000 BTU CO = MCF flared x CO factor from RG-109 x BTU/scf x 1000 scf/MCF x MMBTU/1000000 BTU Gas was flared to reduce the hydrocarbon and/or H2S emissions to the atmosphere. NMNE NG = MCF flared x 50 lb/mole x mole/.379 MCF x mol % NMNE NG x 0.02 NMNE NG % = 100% - Methane % - Ethane % - Carbon Dioxide % - Nitrogen %H2S = MCF flared x 34 lb/mole x mole/.379 MCF x mol % H2S/100 x 0.02 SO2 = MCF flared x 64 lb/mole x mole/.379 MCF x mol % H2S/100 x 0.98 Total Vol Flared (MCF): 3,962 Volume is:Calculated% H2S:0.36 BTU / Cu Ft:209.41% NMNE:3.54 LAT:33* 50.327 LONG:102* 02.926 UTM Zone East North | 03/19/2018 09:09 AM | 0 | 0 | 0
280577 | RN102167871 | ANTON CO2 RE-INJECTION FACILITY | FROM INTX OF FM RD 168 & FM RD 597 TRAVEL W ON FM RD 597 FOR 7.4 MI & TURN L ON N COUNTY RD 1200 TRAVEL N FOR 1.0 MI & TURN L TRAVEL 0.3 MI W TO SITE ON L | HALE | 2 | 03/18/2018 19:40 | 03/19/2018 2:45 | EMISSIONS EVENT | Flare | AIFLR | Hydrogen Sulfide | 23.7 |  |  | POUNDS | 0 |  | N/A |  | PLANT SHUTDOWN ON POWER FAILURE DURING HIGH WINDS | OPERATIONS RESPONDED BY CONTACTING THE COMPANY ELECTRITIONS TO LOCATION. UPON ARRIVAL IT WAS DISCOVERED THAT A TRANSFORMER HAD FAILED.AFTER MAKING REPAIRES TO THE TRANSFORMER THE PLANT WAS PUT BACK ONLINE. | Emissions Calculations:NOx = MCF flared x NOx factor from RG-109 x BTU/scf x 1000 scf/MCF x MMBTU/1000000 BTU CO = MCF flared x CO factor from RG-109 x BTU/scf x 1000 scf/MCF x MMBTU/1000000 BTU Gas was flared to reduce the hydrocarbon and/or H2S emissions to the atmosphere. NMNE NG = MCF flared x 50 lb/mole x mole/.379 MCF x mol % NMNE NG x 0.02 NMNE NG % = 100% - Methane % - Ethane % - Carbon Dioxide % - Nitrogen %H2S = MCF flared x 34 lb/mole x mole/.379 MCF x mol % H2S/100 x 0.02 SO2 = MCF flared x 64 lb/mole x mole/.379 MCF x mol % H2S/100 x 0.98 Total Vol Flared (MCF): 3,962 Volume is:Calculated% H2S:0.36 BTU / Cu Ft:209.41% NMNE:3.54 LAT:33* 50.327 LONG:102* 02.926 UTM Zone East North | 03/19/2018 09:09 AM | 0 | 0 | 0
280577 | RN102167871 | ANTON CO2 RE-INJECTION FACILITY | FROM INTX OF FM RD 168 & FM RD 597 TRAVEL W ON FM RD 597 FOR 7.4 MI & TURN L ON N COUNTY RD 1200 TRAVEL N FOR 1.0 MI & TURN L TRAVEL 0.3 MI W TO SITE ON L | HALE | 2 | 03/18/2018 19:40 | 03/19/2018 2:45 | EMISSIONS EVENT | Flare | AIFLR | Non-Methane Non-Ethane Natural Gas | 342 |  |  | POUNDS | 0 |  | N/A |  | PLANT SHUTDOWN ON POWER FAILURE DURING HIGH WINDS | OPERATIONS RESPONDED BY CONTACTING THE COMPANY ELECTRITIONS TO LOCATION. UPON ARRIVAL IT WAS DISCOVERED THAT A TRANSFORMER HAD FAILED.AFTER MAKING REPAIRES TO THE TRANSFORMER THE PLANT WAS PUT BACK ONLINE. | Emissions Calculations:NOx = MCF flared x NOx factor from RG-109 x BTU/scf x 1000 scf/MCF x MMBTU/1000000 BTU CO = MCF flared x CO factor from RG-109 x BTU/scf x 1000 scf/MCF x MMBTU/1000000 BTU Gas was flared to reduce the hydrocarbon and/or H2S emissions to the atmosphere. NMNE NG = MCF flared x 50 lb/mole x mole/.379 MCF x mol % NMNE NG x 0.02 NMNE NG % = 100% - Methane % - Ethane % - Carbon Dioxide % - Nitrogen %H2S = MCF flared x 34 lb/mole x mole/.379 MCF x mol % H2S/100 x 0.02 SO2 = MCF flared x 64 lb/mole x mole/.379 MCF x mol % H2S/100 x 0.98 Total Vol Flared (MCF): 3,962 Volume is:Calculated% H2S:0.36 BTU / Cu Ft:209.41% NMNE:3.54 LAT:33* 50.327 LONG:102* 02.926 UTM Zone East North | 03/19/2018 09:09 AM | 0 | 0 | 0
280577 | RN102167871 | ANTON CO2 RE-INJECTION FACILITY | FROM INTX OF FM RD 168 & FM RD 597 TRAVEL W ON FM RD 597 FOR 7.4 MI & TURN L ON N COUNTY RD 1200 TRAVEL N FOR 1.0 MI & TURN L TRAVEL 0.3 MI W TO SITE ON L | HALE | 2 | 03/18/2018 19:40 | 03/19/2018 2:45 | EMISSIONS EVENT | Flare | AIFLR | Oxides of Nitrogen (NOx) | 53.2 |  |  | POUNDS | 0 |  | N/A |  | PLANT SHUTDOWN ON POWER FAILURE DURING HIGH WINDS | OPERATIONS RESPONDED BY CONTACTING THE COMPANY ELECTRITIONS TO LOCATION. UPON ARRIVAL IT WAS DISCOVERED THAT A TRANSFORMER HAD FAILED.AFTER MAKING REPAIRES TO THE TRANSFORMER THE PLANT WAS PUT BACK ONLINE. | Emissions Calculations:NOx = MCF flared x NOx factor from RG-109 x BTU/scf x 1000 scf/MCF x MMBTU/1000000 BTU CO = MCF flared x CO factor from RG-109 x BTU/scf x 1000 scf/MCF x MMBTU/1000000 BTU Gas was flared to reduce the hydrocarbon and/or H2S emissions to the atmosphere. NMNE NG = MCF flared x 50 lb/mole x mole/.379 MCF x mol % NMNE NG x 0.02 NMNE NG % = 100% - Methane % - Ethane % - Carbon Dioxide % - Nitrogen %H2S = MCF flared x 34 lb/mole x mole/.379 MCF x mol % H2S/100 x 0.02 SO2 = MCF flared x 64 lb/mole x mole/.379 MCF x mol % H2S/100 x 0.98 Total Vol Flared (MCF): 3,962 Volume is:Calculated% H2S:0.36 BTU / Cu Ft:209.41% NMNE:3.54 LAT:33* 50.327 LONG:102* 02.926 UTM Zone East North | 03/19/2018 09:09 AM | 0 | 0 | 0
280577 | RN102167871 | ANTON CO2 RE-INJECTION FACILITY | FROM INTX OF FM RD 168 & FM RD 597 TRAVEL W ON FM RD 597 FOR 7.4 MI & TURN L ON N COUNTY RD 1200 TRAVEL N FOR 1.0 MI & TURN L TRAVEL 0.3 MI W TO SITE ON L | HALE | 2 | 03/18/2018 19:40 | 03/19/2018 2:45 | EMISSIONS EVENT | Flare | AIFLR | Sulfur dioxide | 2182 |  |  | POUNDS | 0 |  | N/A |  | PLANT SHUTDOWN ON POWER FAILURE DURING HIGH WINDS | OPERATIONS RESPONDED BY CONTACTING THE COMPANY ELECTRITIONS TO LOCATION. UPON ARRIVAL IT WAS DISCOVERED THAT A TRANSFORMER HAD FAILED.AFTER MAKING REPAIRES TO THE TRANSFORMER THE PLANT WAS PUT BACK ONLINE. | Emissions Calculations:NOx = MCF flared x NOx factor from RG-109 x BTU/scf x 1000 scf/MCF x MMBTU/1000000 BTU CO = MCF flared x CO factor from RG-109 x BTU/scf x 1000 scf/MCF x MMBTU/1000000 BTU Gas was flared to reduce the hydrocarbon and/or H2S emissions to the atmosphere. NMNE NG = MCF flared x 50 lb/mole x mole/.379 MCF x mol % NMNE NG x 0.02 NMNE NG % = 100% - Methane % - Ethane % - Carbon Dioxide % - Nitrogen %H2S = MCF flared x 34 lb/mole x mole/.379 MCF x mol % H2S/100 x 0.02 SO2 = MCF flared x 64 lb/mole x mole/.379 MCF x mol % H2S/100 x 0.98 Total Vol Flared (MCF): 3,962 Volume is:Calculated% H2S:0.36 BTU / Cu Ft:209.41% NMNE:3.54 LAT:33* 50.327 LONG:102* 02.926 UTM Zone East North | 03/19/2018 09:09 AM | 0 | 0 | 0
280576 | RN100225291 | OWENS CORNING ROOFING AND ASPHALT IRVING FACILITY | 201 N NURSERY RD IRVING TX | DALLAS | 4 | 03/20/2018 14:20 | 03/20/2018 16:00 | MAINTENANCE | PCC Incinerator | 3 | Smoke | 1 |  |  | % OPACITY | 0 |  | NSR 81011 |  | The scheduled maintenance was completed without excess opacity or emissions. | There was no production running during the scheduled maintenance activity. | Quantity determination is based upon knowledge of the process, and prior, similar projects. | 03/19/2018 09:07 AM | 0 | 0 | 0
280573 | RN100215169 | JASPER ORIENTED STRANDBOARD OSB MILL | 5110 US HIGHWAY 190 E; JASPER, TX 75951 | JASPER | 10 | 03/18/2018 10:24 | 03/18/2018 10:36 | EMISSIONS EVENT | RTO1 EAST | RTOWEST | Opacity | 72 |  |  | % OPACITY | 10 | % OPACITY | 22377/PSD832M5 |  | On Sunday, 03/18/18 approximately 08:32 AM the Vacuum Breaker located on the utility pole behind the mill opened the incoming 24.9 Kilovolts power feed. The breaker tripped. The dryers and RTOs shut down when we lost power. The RTO fans and burners were no longer operating and the dryer ID fans shut down. This resulted in the remaining process gas from the dryers to slowly exit the stack resulting in excess opacity. RTO1 six-minute average opacity from approximately 10:24 AM to 10:36 AM was 72% and 34%. RTO2 six-minute average opacity from approximately 10:24 AM to 10:36PM was 75% and 16%. | The breaker was reset. Power was restored approximately 10:35 AM. RTO1 & 2 ID fans were restarted approximately 10:35 AM. The opacity quickly cleared. Extensive research has been conducted using LP and Outside Electrical Engineers to determine what the cause for the trips for this breaker is. We installed jumper wires around the breaker on Tuesday, 3-20-2018 until a solution can be determined. This will take the breaker out of the circuit so it can’t cause a power failure to the mill again. | continuous opacity monitor | 03/19/2018 08:52 AM | 0 | 0 | 0
280573 | RN100215169 | JASPER ORIENTED STRANDBOARD OSB MILL | 5110 US HIGHWAY 190 E; JASPER, TX 75951 | JASPER | 10 | 03/18/2018 10:24 | 03/18/2018 10:36 | EMISSIONS EVENT | RTO1 EAST | RTOWEST | Opacity | 75 |  |  | % OPACITY | 10 | % OPACITY | 22377/PSD832M5 |  | On Sunday, 03/18/18 approximately 08:32 AM the Vacuum Breaker located on the utility pole behind the mill opened the incoming 24.9 Kilovolts power feed. The breaker tripped. The dryers and RTOs shut down when we lost power. The RTO fans and burners were no longer operating and the dryer ID fans shut down. This resulted in the remaining process gas from the dryers to slowly exit the stack resulting in excess opacity. RTO1 six-minute average opacity from approximately 10:24 AM to 10:36 AM was 72% and 34%. RTO2 six-minute average opacity from approximately 10:24 AM to 10:36PM was 75% and 16%. | The breaker was reset. Power was restored approximately 10:35 AM. RTO1 & 2 ID fans were restarted approximately 10:35 AM. The opacity quickly cleared. Extensive research has been conducted using LP and Outside Electrical Engineers to determine what the cause for the trips for this breaker is. We installed jumper wires around the breaker on Tuesday, 3-20-2018 until a solution can be determined. This will take the breaker out of the circuit so it can’t cause a power failure to the mill again. | continuous opacity monitor | 03/19/2018 08:52 AM | 0 | 0 | 0
280556 | RN102457520 | PORT ARTHUR REFINERY | 7600 32ND ST; PORT ARTHUR, TX 77642 | JEFFERSON | 10 | 03/18/2018 18:22 | 03/19/2018 0:45 | EMISSIONS EVENT | 28 VHP LDAR Program Fugitives(5) | 28VHPFUG | Benzene | 118 |  |  | POUNDS | 1e-05 | LBS/HR | Permit 46396 |  | NESHAP Compressor C300B shutdown unexpectedly. The spare compressor, C300A did not automatically start. C300B compressor appears to have shutdown on high discharge temperature. | The Operations Staff got NESHAP Compressor C-300B restarted, ending the event. | Process Data and Engineering Calculations. | 03/18/2018 09:45 PM | 0 | 0 | 0
280556 | RN102457520 | PORT ARTHUR REFINERY | 7600 32ND ST; PORT ARTHUR, TX 77642 | JEFFERSON | 10 | 03/18/2018 18:22 | 03/19/2018 0:45 | EMISSIONS EVENT | 28 VHP LDAR Program Fugitives(5) | 28VHPFUG | Hydrogen Sulfide | 613 |  |  | POUNDS | 0.89 | LBS/HR | Permit 46396 |  | NESHAP Compressor C300B shutdown unexpectedly. The spare compressor, C300A did not automatically start. C300B compressor appears to have shutdown on high discharge temperature. | The Operations Staff got NESHAP Compressor C-300B restarted, ending the event. | Process Data and Engineering Calculations. | 03/18/2018 09:45 PM | 0 | 0 | 0
280556 | RN102457520 | PORT ARTHUR REFINERY | 7600 32ND ST; PORT ARTHUR, TX 77642 | JEFFERSON | 10 | 03/18/2018 18:22 | 03/19/2018 0:45 | EMISSIONS EVENT | 28 VHP LDAR Program Fugitives(5) | 28VHPFUG | Unspeciated VOCs | 87 |  |  | POUNDS | 87.84 | LBS/HR | Permit 46396 |  | NESHAP Compressor C300B shutdown unexpectedly. The spare compressor, C300A did not automatically start. C300B compressor appears to have shutdown on high discharge temperature. | The Operations Staff got NESHAP Compressor C-300B restarted, ending the event. | Process Data and Engineering Calculations. | 03/18/2018 09:45 PM | 0 | 0 | 0
280555 | RN107361123 | DL HUTT C 38 36 H TANK BATTERY | FROM IH 20 & TX 349 GO S ON TX 349 5.1 MI TURN L ONTO FM RD 1213 GO 3.0 MI TURN R ONTO CR 1160 GO 7.3 MI TURN L ONTO LEASE ACCESS RD GO 0.5 MI TURN R GO 2.1 MI SITE IS ON THE R | MIDLAND | 7 | 03/18/2018 3:30 | 03/18/2018 18:30 | EMISSIONS EVENT | Vent |  | NATURAL GAS | 42683.23 |  |  | POUNDS | 0 |  | Not on PBR |  | Failure of water dump valve on separator caused gas to be vented. | Dump valve was fixed to resume proper control. | The gas flow rate, composition of the gas, and the molecular weight of the constituents were used to determine the total emissions. | 03/18/2018 07:30 PM | 0 | 0 | 0
280554 | RN100223585 | OWENS CORNING INSULATING SYSTEMS WAXAHACHIE PLANT | 3700 N IH 35 E; WAXAHACHIE, TX 75165 | ELLIS | 4 | 03/17/2018 15:25 | 03/17/2018 15:55 | EMISSIONS EVENT | V2 Batch Transport Line | EPN 26 | Particulate Matter | 65.6 |  |  | POUNDS | 0.3 | TONS/YR | 6093 |  | During batch transport, a small hole developed on the V2 Transport Line from operational wear & tear. | Transport of batch was immediately stopped upon discovery. Maintenance repaired the leaking line with a ceramic patch. | New formulation of batch is being used with finer particulate materials. Fugitive dust emissions are being calculated to ensure correctness of the estimate. We are reporting in caution in the event the emissions exceeded the RQ. Upon further investigation, the release did not exceed the RQ. This event was reported in abundance of caution initially. | 03/18/2018 03:58 PM | 0 | 0 | 0
280553 | RN102583093 | MARTIN LAKE STEAM ELECTRIC STATION | 8850 FM 2658 N TATUM TX | RUSK | 5 | 03/17/2018 19:36 | 03/17/2018 19:48 | EXCESS OPACITY | Unit 2 Boiler Stack | S-2 | Opacity | 50 |  |  | % OPACITY | 20 | % OPACITY | None Required |  | The 2A5 rectifier control unit malfunctioned causing temporary reintrainment of fly ash. | Unit load was reduced and ESP maintenance will be expedited in an effort to minimize any possible episodes of opacity. | The following 6 minute averages were recorded by COMS: 50% at 19:36 and 46% at 19:42. | 03/18/2018 10:13 AM | 0 | 0 | 0
280552 | RN107367138 | TALL COTTON COMPRESSION STATION | INTXN OF TX 214 N AND US 62 W GO W ON US 62 W FOR 11.4 MI TURN RIGHT ON CR 225 CR 323 FOR 4.0 MI TURN LEFT ON CR 208 FOR 2.5 MI TURN LEFT SITE WILL BE ON RIGHT | GAINES | 7 | 03/17/2018 16:00 | 03/23/2018 20:21 | EMISSIONS EVENT | Central Facility Flare | FL-1 | Carbon Monoxide | 6562 |  |  | POUNDS | 0 |  | PBR Registration 120697, 106.492 |  | Kinder Morgan experienced and unexpected outage of C-230 due to high 2nd stage discharge pressure. During start up the unit continued to shut down on high discharge pressure. Upon further investigation the onsite contractors found damage in the 3rd stage cylinder that required the cylinder to be removed and sent off site for repair. | Kinder Morgan contracted a third party company (Cook) to dispatch to the site to make the necessary repairs to the unit. The crew replaced the 2nd and 3rd stage valves on C-230. Later it was determined the 3rd stage cylinder was damaged and it had to be removed and sent off for repairs. During this time Kinder Morgan ensured remaining compression was running at 100% load and its highest GOR wells were shut down to reduce the volume of gas being brought into the facility. The remaining excess field gas was brought to the facility flare during this event as a safety precaution to prevent venting in the field. | Kinder Morgan utilized the flare flow meter and AP-42 Flare factors to calculate the emissions from this event. | 03/18/2018 07:51 AM | 0 | 0 | 0
280552 | RN107367138 | TALL COTTON COMPRESSION STATION | INTXN OF TX 214 N AND US 62 W GO W ON US 62 W FOR 11.4 MI TURN RIGHT ON CR 225 CR 323 FOR 4.0 MI TURN LEFT ON CR 208 FOR 2.5 MI TURN LEFT SITE WILL BE ON RIGHT | GAINES | 7 | 03/17/2018 16:00 | 03/23/2018 20:21 | EMISSIONS EVENT | Central Facility Flare | FL-1 | Hydrogen Sulfide | 379 |  |  | POUNDS | 0 |  | PBR Registration 120697, 106.492 |  | Kinder Morgan experienced and unexpected outage of C-230 due to high 2nd stage discharge pressure. During start up the unit continued to shut down on high discharge pressure. Upon further investigation the onsite contractors found damage in the 3rd stage cylinder that required the cylinder to be removed and sent off site for repair. | Kinder Morgan contracted a third party company (Cook) to dispatch to the site to make the necessary repairs to the unit. The crew replaced the 2nd and 3rd stage valves on C-230. Later it was determined the 3rd stage cylinder was damaged and it had to be removed and sent off for repairs. During this time Kinder Morgan ensured remaining compression was running at 100% load and its highest GOR wells were shut down to reduce the volume of gas being brought into the facility. The remaining excess field gas was brought to the facility flare during this event as a safety precaution to prevent venting in the field. | Kinder Morgan utilized the flare flow meter and AP-42 Flare factors to calculate the emissions from this event. | 03/18/2018 07:51 AM | 0 | 0 | 0
280552 | RN107367138 | TALL COTTON COMPRESSION STATION | INTXN OF TX 214 N AND US 62 W GO W ON US 62 W FOR 11.4 MI TURN RIGHT ON CR 225 CR 323 FOR 4.0 MI TURN LEFT ON CR 208 FOR 2.5 MI TURN LEFT SITE WILL BE ON RIGHT | GAINES | 7 | 03/17/2018 16:00 | 03/23/2018 20:21 | EMISSIONS EVENT | Central Facility Flare | FL-1 | NATURAL GAS | 3182 |  |  | POUNDS | 0 |  | PBR Registration 120697, 106.492 |  | Kinder Morgan experienced and unexpected outage of C-230 due to high 2nd stage discharge pressure. During start up the unit continued to shut down on high discharge pressure. Upon further investigation the onsite contractors found damage in the 3rd stage cylinder that required the cylinder to be removed and sent off site for repair. | Kinder Morgan contracted a third party company (Cook) to dispatch to the site to make the necessary repairs to the unit. The crew replaced the 2nd and 3rd stage valves on C-230. Later it was determined the 3rd stage cylinder was damaged and it had to be removed and sent off for repairs. During this time Kinder Morgan ensured remaining compression was running at 100% load and its highest GOR wells were shut down to reduce the volume of gas being brought into the facility. The remaining excess field gas was brought to the facility flare during this event as a safety precaution to prevent venting in the field. | Kinder Morgan utilized the flare flow meter and AP-42 Flare factors to calculate the emissions from this event. | 03/18/2018 07:51 AM | 0 | 0 | 0
280552 | RN107367138 | TALL COTTON COMPRESSION STATION | INTXN OF TX 214 N AND US 62 W GO W ON US 62 W FOR 11.4 MI TURN RIGHT ON CR 225 CR 323 FOR 4.0 MI TURN LEFT ON CR 208 FOR 2.5 MI TURN LEFT SITE WILL BE ON RIGHT | GAINES | 7 | 03/17/2018 16:00 | 03/23/2018 20:21 | EMISSIONS EVENT | Central Facility Flare | FL-1 | Oxides of Nitrogen (NOx) | 1206 |  |  | POUNDS | 0 |  | PBR Registration 120697, 106.492 |  | Kinder Morgan experienced and unexpected outage of C-230 due to high 2nd stage discharge pressure. During start up the unit continued to shut down on high discharge pressure. Upon further investigation the onsite contractors found damage in the 3rd stage cylinder that required the cylinder to be removed and sent off site for repair. | Kinder Morgan contracted a third party company (Cook) to dispatch to the site to make the necessary repairs to the unit. The crew replaced the 2nd and 3rd stage valves on C-230. Later it was determined the 3rd stage cylinder was damaged and it had to be removed and sent off for repairs. During this time Kinder Morgan ensured remaining compression was running at 100% load and its highest GOR wells were shut down to reduce the volume of gas being brought into the facility. The remaining excess field gas was brought to the facility flare during this event as a safety precaution to prevent venting in the field. | Kinder Morgan utilized the flare flow meter and AP-42 Flare factors to calculate the emissions from this event. | 03/18/2018 07:51 AM | 0 | 0 | 0
280552 | RN107367138 | TALL COTTON COMPRESSION STATION | INTXN OF TX 214 N AND US 62 W GO W ON US 62 W FOR 11.4 MI TURN RIGHT ON CR 225 CR 323 FOR 4.0 MI TURN LEFT ON CR 208 FOR 2.5 MI TURN LEFT SITE WILL BE ON RIGHT | GAINES | 7 | 03/17/2018 16:00 | 03/23/2018 20:21 | EMISSIONS EVENT | Central Facility Flare | FL-1 | Sulfur dioxide | 34927 |  |  | POUNDS | 0 |  | PBR Registration 120697, 106.492 |  | Kinder Morgan experienced and unexpected outage of C-230 due to high 2nd stage discharge pressure. During start up the unit continued to shut down on high discharge pressure. Upon further investigation the onsite contractors found damage in the 3rd stage cylinder that required the cylinder to be removed and sent off site for repair. | Kinder Morgan contracted a third party company (Cook) to dispatch to the site to make the necessary repairs to the unit. The crew replaced the 2nd and 3rd stage valves on C-230. Later it was determined the 3rd stage cylinder was damaged and it had to be removed and sent off for repairs. During this time Kinder Morgan ensured remaining compression was running at 100% load and its highest GOR wells were shut down to reduce the volume of gas being brought into the facility. The remaining excess field gas was brought to the facility flare during this event as a safety precaution to prevent venting in the field. | Kinder Morgan utilized the flare flow meter and AP-42 Flare factors to calculate the emissions from this event. | 03/18/2018 07:51 AM | 0 | 0 | 0
280551 | RN102572211 | CEDAR LAKE BOOSTER STATION | FROM LOOP HEAD E ON TX 83 FOR 9.0 MI TURN RIGHT ON FM1067 AND GO 4.8 MI TURN LEFT GO 0.5 MI TO SITE | GAINES | 7 | 03/17/2018 10:00 | 03/19/2018 21:00 | EMISSIONS EVENT | FLARE | EPN 22 | Carbon Monoxide | 125 |  |  | POUNDS | 0 |  | N/A |  | DURING NORMAL OPERATIONS, OPERATIONS AND MAINTENANCE SWAPPED COMPRESSORS AT THE CEDAR LAKE COMPRESSION FACILITY CAUSING THE FLARE VALVE ON THE #3 COMPRESSOR TO BLOW DOWN THE UNIT TO FLARE. Did not reach a reportable quantity - UML0 | OPERATIONS RESPONDED APPROPRIATELY. OPERATIONS RECEIVED A PM FOR THE EQUIPMENT SWAP OF COMPRESSION. AT THE TIME OF THE PM, THE #3 COPRESSOR WAS ONLINE AND THE #1 AND #2 COMPRESSORS WERE DOWN AS SPARES. DUE TO LIMITED ELECTRICAL POWER FOR EQUIPMENT RUNTIME, OPERATIONS SHUTDOWN THE #3 COMPRESSOR AND THEN PUT THE #1 AND #2 COMPRESSORS ONLINE. ONCE THE UNITS WERE LOADED TO CAPACITY, THE EMISSION WAS ELIMINATED. THE #3 COMPRESSOR WAS LEFT DOWN AS A SPARE. A SHORT WHILE LATER THE #1 SHUT DOWN ON A 2ND STAGE HIGH SUCTION PRESSURE. OPERATIONS RESPONDED AND UPON TROUBLESHOOTING FOUND THAT THE VALVES HAD BEEN RUNNING AT A TEMPERATURE WARMER THAN THE NORMAL OPERATING TEMPERATURE. OPERATIONS CONTACTED COMPRESSOR MAINTENANCE. COMPRESSOR MAINTENANCE ARRIVED ON LOCATION AND UPON TROUBLESHOOTING FOUND THAT THE VALVES ON THE 2ND STAGE WERE BAD. OPERATIONS ATTEMPTED TO PUT THE #3 BACK ONLINE BUT HAD TROUBLE GETTING IT ONLINE. COMPRESSOR MAINTENANCE PULLED THE BAD VALVES AND REPLACED THEM WITH NEW ONE. OPERATIONS THEN PUT THE UNIT ONLINE. OPERATIONS THEN INSPECTED THE #3 COMPRESSOR AND FOUND A BAD FUEL VALVE. OPERATIONS REPLACED THE FUEL VALVE AND PUT THE #3 ONLINE TO ENSURE IT RAN. THE #3 WAS THEN TAKEN DOWN AS A SPARE AND PUT THE #1 COMPRESSOR ONLINE, ELIMINATING THE EMISSION. | Emissions Calculations: NOx = MCF flared x NOx factor from RG-109 x BTU/scf x 1000 scf/MCF x MMBTU/1000000 BTU CO = MCF flared x CO factor from RG-109 x BTU/scf x 1000 scf/MCF x MMBTU/1000000 BTU Gas was flared to reduce the hydrocarbon and/or H2S emissions to the atmosphere. NMNE NG = MCF flared x 50 lb/mole x mole/.379 MCF x mol % NMNE NG x 0.02 NMNE NG % = 100% - Methane % - Ethane % - Carbon Dioxide % - Nitrogen % H2S = MCF flared x 34 lb/mole x mole/.379 MCF x mol % H2S/100 x 0.02 SO2 = MCF flared x 64 lb/mole x mole/.379 MCF x mol % H2S/100 x 0.98 Total Vol Flared (MCF): 1,135 Volume is: Calculated % H2S: 0.54 BTU / Cu Ft: 200.98 % NMNE: 4.22 LAT: 32*50'52" LONG: 102*14'42" UTM Zone East North | 03/17/2018 07:51 PM | 0 | 0 | 0
280551 | RN102572211 | CEDAR LAKE BOOSTER STATION | FROM LOOP HEAD E ON TX 83 FOR 9.0 MI TURN RIGHT ON FM1067 AND GO 4.8 MI TURN LEFT GO 0.5 MI TO SITE | GAINES | 7 | 03/17/2018 10:00 | 03/19/2018 21:00 | EMISSIONS EVENT | FLARE | EPN 22 | Hydrogen Sulfide | 10.5 |  |  | POUNDS | 0 |  | N/A |  | DURING NORMAL OPERATIONS, OPERATIONS AND MAINTENANCE SWAPPED COMPRESSORS AT THE CEDAR LAKE COMPRESSION FACILITY CAUSING THE FLARE VALVE ON THE #3 COMPRESSOR TO BLOW DOWN THE UNIT TO FLARE. Did not reach a reportable quantity - UML0 | OPERATIONS RESPONDED APPROPRIATELY. OPERATIONS RECEIVED A PM FOR THE EQUIPMENT SWAP OF COMPRESSION. AT THE TIME OF THE PM, THE #3 COPRESSOR WAS ONLINE AND THE #1 AND #2 COMPRESSORS WERE DOWN AS SPARES. DUE TO LIMITED ELECTRICAL POWER FOR EQUIPMENT RUNTIME, OPERATIONS SHUTDOWN THE #3 COMPRESSOR AND THEN PUT THE #1 AND #2 COMPRESSORS ONLINE. ONCE THE UNITS WERE LOADED TO CAPACITY, THE EMISSION WAS ELIMINATED. THE #3 COMPRESSOR WAS LEFT DOWN AS A SPARE. A SHORT WHILE LATER THE #1 SHUT DOWN ON A 2ND STAGE HIGH SUCTION PRESSURE. OPERATIONS RESPONDED AND UPON TROUBLESHOOTING FOUND THAT THE VALVES HAD BEEN RUNNING AT A TEMPERATURE WARMER THAN THE NORMAL OPERATING TEMPERATURE. OPERATIONS CONTACTED COMPRESSOR MAINTENANCE. COMPRESSOR MAINTENANCE ARRIVED ON LOCATION AND UPON TROUBLESHOOTING FOUND THAT THE VALVES ON THE 2ND STAGE WERE BAD. OPERATIONS ATTEMPTED TO PUT THE #3 BACK ONLINE BUT HAD TROUBLE GETTING IT ONLINE. COMPRESSOR MAINTENANCE PULLED THE BAD VALVES AND REPLACED THEM WITH NEW ONE. OPERATIONS THEN PUT THE UNIT ONLINE. OPERATIONS THEN INSPECTED THE #3 COMPRESSOR AND FOUND A BAD FUEL VALVE. OPERATIONS REPLACED THE FUEL VALVE AND PUT THE #3 ONLINE TO ENSURE IT RAN. THE #3 WAS THEN TAKEN DOWN AS A SPARE AND PUT THE #1 COMPRESSOR ONLINE, ELIMINATING THE EMISSION. | Emissions Calculations: NOx = MCF flared x NOx factor from RG-109 x BTU/scf x 1000 scf/MCF x MMBTU/1000000 BTU CO = MCF flared x CO factor from RG-109 x BTU/scf x 1000 scf/MCF x MMBTU/1000000 BTU Gas was flared to reduce the hydrocarbon and/or H2S emissions to the atmosphere. NMNE NG = MCF flared x 50 lb/mole x mole/.379 MCF x mol % NMNE NG x 0.02 NMNE NG % = 100% - Methane % - Ethane % - Carbon Dioxide % - Nitrogen % H2S = MCF flared x 34 lb/mole x mole/.379 MCF x mol % H2S/100 x 0.02 SO2 = MCF flared x 64 lb/mole x mole/.379 MCF x mol % H2S/100 x 0.98 Total Vol Flared (MCF): 1,135 Volume is: Calculated % H2S: 0.54 BTU / Cu Ft: 200.98 % NMNE: 4.22 LAT: 32*50'52" LONG: 102*14'42" UTM Zone East North | 03/17/2018 07:51 PM | 0 | 0 | 0
280551 | RN102572211 | CEDAR LAKE BOOSTER STATION | FROM LOOP HEAD E ON TX 83 FOR 9.0 MI TURN RIGHT ON FM1067 AND GO 4.8 MI TURN LEFT GO 0.5 MI TO SITE | GAINES | 7 | 03/17/2018 10:00 | 03/19/2018 21:00 | EMISSIONS EVENT | FLARE | EPN 22 | Non-Methane Non-Ethane Natural Gas | 120 |  |  | POUNDS | 0 |  | N/A |  | DURING NORMAL OPERATIONS, OPERATIONS AND MAINTENANCE SWAPPED COMPRESSORS AT THE CEDAR LAKE COMPRESSION FACILITY CAUSING THE FLARE VALVE ON THE #3 COMPRESSOR TO BLOW DOWN THE UNIT TO FLARE. Did not reach a reportable quantity - UML0 | OPERATIONS RESPONDED APPROPRIATELY. OPERATIONS RECEIVED A PM FOR THE EQUIPMENT SWAP OF COMPRESSION. AT THE TIME OF THE PM, THE #3 COPRESSOR WAS ONLINE AND THE #1 AND #2 COMPRESSORS WERE DOWN AS SPARES. DUE TO LIMITED ELECTRICAL POWER FOR EQUIPMENT RUNTIME, OPERATIONS SHUTDOWN THE #3 COMPRESSOR AND THEN PUT THE #1 AND #2 COMPRESSORS ONLINE. ONCE THE UNITS WERE LOADED TO CAPACITY, THE EMISSION WAS ELIMINATED. THE #3 COMPRESSOR WAS LEFT DOWN AS A SPARE. A SHORT WHILE LATER THE #1 SHUT DOWN ON A 2ND STAGE HIGH SUCTION PRESSURE. OPERATIONS RESPONDED AND UPON TROUBLESHOOTING FOUND THAT THE VALVES HAD BEEN RUNNING AT A TEMPERATURE WARMER THAN THE NORMAL OPERATING TEMPERATURE. OPERATIONS CONTACTED COMPRESSOR MAINTENANCE. COMPRESSOR MAINTENANCE ARRIVED ON LOCATION AND UPON TROUBLESHOOTING FOUND THAT THE VALVES ON THE 2ND STAGE WERE BAD. OPERATIONS ATTEMPTED TO PUT THE #3 BACK ONLINE BUT HAD TROUBLE GETTING IT ONLINE. COMPRESSOR MAINTENANCE PULLED THE BAD VALVES AND REPLACED THEM WITH NEW ONE. OPERATIONS THEN PUT THE UNIT ONLINE. OPERATIONS THEN INSPECTED THE #3 COMPRESSOR AND FOUND A BAD FUEL VALVE. OPERATIONS REPLACED THE FUEL VALVE AND PUT THE #3 ONLINE TO ENSURE IT RAN. THE #3 WAS THEN TAKEN DOWN AS A SPARE AND PUT THE #1 COMPRESSOR ONLINE, ELIMINATING THE EMISSION. | Emissions Calculations: NOx = MCF flared x NOx factor from RG-109 x BTU/scf x 1000 scf/MCF x MMBTU/1000000 BTU CO = MCF flared x CO factor from RG-109 x BTU/scf x 1000 scf/MCF x MMBTU/1000000 BTU Gas was flared to reduce the hydrocarbon and/or H2S emissions to the atmosphere. NMNE NG = MCF flared x 50 lb/mole x mole/.379 MCF x mol % NMNE NG x 0.02 NMNE NG % = 100% - Methane % - Ethane % - Carbon Dioxide % - Nitrogen % H2S = MCF flared x 34 lb/mole x mole/.379 MCF x mol % H2S/100 x 0.02 SO2 = MCF flared x 64 lb/mole x mole/.379 MCF x mol % H2S/100 x 0.98 Total Vol Flared (MCF): 1,135 Volume is: Calculated % H2S: 0.54 BTU / Cu Ft: 200.98 % NMNE: 4.22 LAT: 32*50'52" LONG: 102*14'42" UTM Zone East North | 03/17/2018 07:51 PM | 0 | 0 | 0
280551 | RN102572211 | CEDAR LAKE BOOSTER STATION | FROM LOOP HEAD E ON TX 83 FOR 9.0 MI TURN RIGHT ON FM1067 AND GO 4.8 MI TURN LEFT GO 0.5 MI TO SITE | GAINES | 7 | 03/17/2018 10:00 | 03/19/2018 21:00 | EMISSIONS EVENT | FLARE | EPN 22 | Oxides of Nitrogen (NOx) | 14.6 |  |  | POUNDS | 0 |  | N/A |  | DURING NORMAL OPERATIONS, OPERATIONS AND MAINTENANCE SWAPPED COMPRESSORS AT THE CEDAR LAKE COMPRESSION FACILITY CAUSING THE FLARE VALVE ON THE #3 COMPRESSOR TO BLOW DOWN THE UNIT TO FLARE. Did not reach a reportable quantity - UML0 | OPERATIONS RESPONDED APPROPRIATELY. OPERATIONS RECEIVED A PM FOR THE EQUIPMENT SWAP OF COMPRESSION. AT THE TIME OF THE PM, THE #3 COPRESSOR WAS ONLINE AND THE #1 AND #2 COMPRESSORS WERE DOWN AS SPARES. DUE TO LIMITED ELECTRICAL POWER FOR EQUIPMENT RUNTIME, OPERATIONS SHUTDOWN THE #3 COMPRESSOR AND THEN PUT THE #1 AND #2 COMPRESSORS ONLINE. ONCE THE UNITS WERE LOADED TO CAPACITY, THE EMISSION WAS ELIMINATED. THE #3 COMPRESSOR WAS LEFT DOWN AS A SPARE. A SHORT WHILE LATER THE #1 SHUT DOWN ON A 2ND STAGE HIGH SUCTION PRESSURE. OPERATIONS RESPONDED AND UPON TROUBLESHOOTING FOUND THAT THE VALVES HAD BEEN RUNNING AT A TEMPERATURE WARMER THAN THE NORMAL OPERATING TEMPERATURE. OPERATIONS CONTACTED COMPRESSOR MAINTENANCE. COMPRESSOR MAINTENANCE ARRIVED ON LOCATION AND UPON TROUBLESHOOTING FOUND THAT THE VALVES ON THE 2ND STAGE WERE BAD. OPERATIONS ATTEMPTED TO PUT THE #3 BACK ONLINE BUT HAD TROUBLE GETTING IT ONLINE. COMPRESSOR MAINTENANCE PULLED THE BAD VALVES AND REPLACED THEM WITH NEW ONE. OPERATIONS THEN PUT THE UNIT ONLINE. OPERATIONS THEN INSPECTED THE #3 COMPRESSOR AND FOUND A BAD FUEL VALVE. OPERATIONS REPLACED THE FUEL VALVE AND PUT THE #3 ONLINE TO ENSURE IT RAN. THE #3 WAS THEN TAKEN DOWN AS A SPARE AND PUT THE #1 COMPRESSOR ONLINE, ELIMINATING THE EMISSION. | Emissions Calculations: NOx = MCF flared x NOx factor from RG-109 x BTU/scf x 1000 scf/MCF x MMBTU/1000000 BTU CO = MCF flared x CO factor from RG-109 x BTU/scf x 1000 scf/MCF x MMBTU/1000000 BTU Gas was flared to reduce the hydrocarbon and/or H2S emissions to the atmosphere. NMNE NG = MCF flared x 50 lb/mole x mole/.379 MCF x mol % NMNE NG x 0.02 NMNE NG % = 100% - Methane % - Ethane % - Carbon Dioxide % - Nitrogen % H2S = MCF flared x 34 lb/mole x mole/.379 MCF x mol % H2S/100 x 0.02 SO2 = MCF flared x 64 lb/mole x mole/.379 MCF x mol % H2S/100 x 0.98 Total Vol Flared (MCF): 1,135 Volume is: Calculated % H2S: 0.54 BTU / Cu Ft: 200.98 % NMNE: 4.22 LAT: 32*50'52" LONG: 102*14'42" UTM Zone East North | 03/17/2018 07:51 PM | 0 | 0 | 0
280551 | RN102572211 | CEDAR LAKE BOOSTER STATION | FROM LOOP HEAD E ON TX 83 FOR 9.0 MI TURN RIGHT ON FM1067 AND GO 4.8 MI TURN LEFT GO 0.5 MI TO SITE | GAINES | 7 | 03/17/2018 10:00 | 03/19/2018 21:00 | EMISSIONS EVENT | FLARE | EPN 22 | Sulfur dioxide | 967 |  |  | POUNDS | 0 |  | N/A |  | DURING NORMAL OPERATIONS, OPERATIONS AND MAINTENANCE SWAPPED COMPRESSORS AT THE CEDAR LAKE COMPRESSION FACILITY CAUSING THE FLARE VALVE ON THE #3 COMPRESSOR TO BLOW DOWN THE UNIT TO FLARE. Did not reach a reportable quantity - UML0 | OPERATIONS RESPONDED APPROPRIATELY. OPERATIONS RECEIVED A PM FOR THE EQUIPMENT SWAP OF COMPRESSION. AT THE TIME OF THE PM, THE #3 COPRESSOR WAS ONLINE AND THE #1 AND #2 COMPRESSORS WERE DOWN AS SPARES. DUE TO LIMITED ELECTRICAL POWER FOR EQUIPMENT RUNTIME, OPERATIONS SHUTDOWN THE #3 COMPRESSOR AND THEN PUT THE #1 AND #2 COMPRESSORS ONLINE. ONCE THE UNITS WERE LOADED TO CAPACITY, THE EMISSION WAS ELIMINATED. THE #3 COMPRESSOR WAS LEFT DOWN AS A SPARE. A SHORT WHILE LATER THE #1 SHUT DOWN ON A 2ND STAGE HIGH SUCTION PRESSURE. OPERATIONS RESPONDED AND UPON TROUBLESHOOTING FOUND THAT THE VALVES HAD BEEN RUNNING AT A TEMPERATURE WARMER THAN THE NORMAL OPERATING TEMPERATURE. OPERATIONS CONTACTED COMPRESSOR MAINTENANCE. COMPRESSOR MAINTENANCE ARRIVED ON LOCATION AND UPON TROUBLESHOOTING FOUND THAT THE VALVES ON THE 2ND STAGE WERE BAD. OPERATIONS ATTEMPTED TO PUT THE #3 BACK ONLINE BUT HAD TROUBLE GETTING IT ONLINE. COMPRESSOR MAINTENANCE PULLED THE BAD VALVES AND REPLACED THEM WITH NEW ONE. OPERATIONS THEN PUT THE UNIT ONLINE. OPERATIONS THEN INSPECTED THE #3 COMPRESSOR AND FOUND A BAD FUEL VALVE. OPERATIONS REPLACED THE FUEL VALVE AND PUT THE #3 ONLINE TO ENSURE IT RAN. THE #3 WAS THEN TAKEN DOWN AS A SPARE AND PUT THE #1 COMPRESSOR ONLINE, ELIMINATING THE EMISSION. | Emissions Calculations: NOx = MCF flared x NOx factor from RG-109 x BTU/scf x 1000 scf/MCF x MMBTU/1000000 BTU CO = MCF flared x CO factor from RG-109 x BTU/scf x 1000 scf/MCF x MMBTU/1000000 BTU Gas was flared to reduce the hydrocarbon and/or H2S emissions to the atmosphere. NMNE NG = MCF flared x 50 lb/mole x mole/.379 MCF x mol % NMNE NG x 0.02 NMNE NG % = 100% - Methane % - Ethane % - Carbon Dioxide % - Nitrogen % H2S = MCF flared x 34 lb/mole x mole/.379 MCF x mol % H2S/100 x 0.02 SO2 = MCF flared x 64 lb/mole x mole/.379 MCF x mol % H2S/100 x 0.98 Total Vol Flared (MCF): 1,135 Volume is: Calculated % H2S: 0.54 BTU / Cu Ft: 200.98 % NMNE: 4.22 LAT: 32*50'52" LONG: 102*14'42" UTM Zone East North | 03/17/2018 07:51 PM | 0 | 0 | 0
280550 | RN103758470 | SEMINOLE GAS PROCESSING PLANT | 3.5 MI NW ON HWY 214 FROM INTX OF HWY 180 AND HWY 214 | GAINES | 7 | 03/27/2018 5:12 | 03/28/2018 10:24 | MAINTENANCE | Emergency Field Flare | EMERFLARE | Carbon Monoxide | 5971 |  |  | POUNDS | 0.09 | LBS/HR | Permit #8414 |  | On 3/27/2018 at approximately 06:00 hours, the Seminole Gas Processing Plant performed a PM on Refrigeration Turbine A. This PM is rescheduled from March 1st,& 20th reference TCEQ STEERS tracking #279022 & 280226. The PM consisted of oil filter changes, seal gas filter changes, crank wash, bore scope, inlet intake filter changes. Flaring from this event ceased on 3/28/2018 at approximately 10:24 hours. | This was a preventative maintenance event to improve the reliability of the compressor. | BASIS USED TO DETERMINE QUANTITIES FOR THE EVENT*:NOx = MCF flared x NOx factor from RG-109 x BTU/scf x 1000 scf/MCF x MMBTU/1000000 BTUCO = MCF flared x CO factor from RG-109 x BTU/scf x 1000 scf/MCF x MMBTU/1000000 BTUGas was flared to reduce the hydrocarbon and/or H2S emissions to the atmosphere.NMNE NG = MCF flared x 50 lb/mole x mole/.379 MCF x mol % NMNE NG x 0.02 NMNE NG % = 100% - Methane % - Ethane % - Carbon Dioxide % - Nitrogen % H2S = MCF flared x 34 lb/mole x mole/.379 MCF x mol % H2S/100 x 0.02 SO2 = MCF flared x 64 lb/mole x mole/.379 MCF x mol % H2S/100 x 0.98 Seminole Gas Processing Plant TCEQ RN103758470 Emissions Event Incident #280550 on 03/27/2018 @ 05:12 1. Provide the frequency of the facility’s emissions events (reportable/recordable) during the 12 month period prior to and including this incident. 34 Upset and 18 Maintenance events were reported to the TCEQ via STEERS for the past 12 months for this facility. 2. Provide the percentage of the facility’s total annual operating hours during which emissions events (reportable/recordable) occurred (the basis is facility specific, not per incident). 20.8% 3. Did the unauthorized emissions stem from any activity or event that could have been foreseen and avoided, and could not have been avoided by better design, operation, and maintenance practices? Not applicable. This was a preventative maintenance event to improve reliability. 4. Were the air pollution control equipment or processes (if any) maintained and operated in a manner consistent with good practice for minimizing emissions and reducing the number of emissions events? Not applicable, there is no pollution control equipment or processes on the plant emergency flare. 5. How soon was action taken to achieve compliance once the operator knew or should have known that applicable emission limitations were being exceeded? Immediately. This was a planned maintenance event that was performed around the clock until the work was completed. Inlet gas to the plant was reduced to minimize flaring. 6. How were the amount and duration of the unauthorized emissions and any bypass of pollution control equipment minimized? This event was performed in a timely manner and inlet gas to the plant was reduced to minimize emissions. No pollution control equipment was bypassed. 7. What was the operational status of all emission monitoring systems at the facility during this emissions event? If any emission monitoring systems were not kept in operation during the emissions event, explain why they weren’t kept in operation. One of the emergency flare meters was found to have a bent probe and was temporarily out of service. However, other meters accounted for the flare volumes. 8. How were the owner’s or operator’s actions in response to the unauthorized emissions contemporaneously documented? Affirmative as evidenced by the initial and final reports submitted via STEERS. Operational logs for this time period indicate in general terms those actions being taken to resolve the problems. The plant also maintains a database which documents both recordable and reportable emissions event data. Initial and final emission event reports for this incident were submitted via STEERS. 9. Were the unauthorized emissions part of a frequent or recurring pattern indicative of inadequate design, operation, or maintenance? No. 10. Did the unauthorized emissions result in any off-site impact as indic a ted by complaints from neighbors, fence line monitoring, or air modeling, or did the emissions cause or contribute to an exceedance of the national ambient air quality standard (NAAQS), of a prevention of significant deterioration (PSD) increment, or to a condition of air pollution? Sulfur dioxide emissions in the amount of 3,000 lbs/hour from the plant’s emergency flare have been modeled and showed no exceedance of the NAAQS or the PSD increment. This event did not cause or contribute to exceedances to NAAQS, PSD increment or to a condition of air pollution. | 03/17/2018 12:34 PM | 0 | 0 | 0
280550 | RN103758470 | SEMINOLE GAS PROCESSING PLANT | 3.5 MI NW ON HWY 214 FROM INTX OF HWY 180 AND HWY 214 | GAINES | 7 | 03/27/2018 5:12 | 03/28/2018 10:24 | MAINTENANCE | Emergency Field Flare | EMERFLARE | Hydrogen Sulfide | 544 |  |  | POUNDS | 0 |  | 'No specific emissions authorizations for this facility' |  | On 3/27/2018 at approximately 06:00 hours, the Seminole Gas Processing Plant performed a PM on Refrigeration Turbine A. This PM is rescheduled from March 1st,& 20th reference TCEQ STEERS tracking #279022 & 280226. The PM consisted of oil filter changes, seal gas filter changes, crank wash, bore scope, inlet intake filter changes. Flaring from this event ceased on 3/28/2018 at approximately 10:24 hours. | This was a preventative maintenance event to improve the reliability of the compressor. | BASIS USED TO DETERMINE QUANTITIES FOR THE EVENT*:NOx = MCF flared x NOx factor from RG-109 x BTU/scf x 1000 scf/MCF x MMBTU/1000000 BTUCO = MCF flared x CO factor from RG-109 x BTU/scf x 1000 scf/MCF x MMBTU/1000000 BTUGas was flared to reduce the hydrocarbon and/or H2S emissions to the atmosphere.NMNE NG = MCF flared x 50 lb/mole x mole/.379 MCF x mol % NMNE NG x 0.02 NMNE NG % = 100% - Methane % - Ethane % - Carbon Dioxide % - Nitrogen % H2S = MCF flared x 34 lb/mole x mole/.379 MCF x mol % H2S/100 x 0.02 SO2 = MCF flared x 64 lb/mole x mole/.379 MCF x mol % H2S/100 x 0.98 Seminole Gas Processing Plant TCEQ RN103758470 Emissions Event Incident #280550 on 03/27/2018 @ 05:12 1. Provide the frequency of the facility’s emissions events (reportable/recordable) during the 12 month period prior to and including this incident. 34 Upset and 18 Maintenance events were reported to the TCEQ via STEERS for the past 12 months for this facility. 2. Provide the percentage of the facility’s total annual operating hours during which emissions events (reportable/recordable) occurred (the basis is facility specific, not per incident). 20.8% 3. Did the unauthorized emissions stem from any activity or event that could have been foreseen and avoided, and could not have been avoided by better design, operation, and maintenance practices? Not applicable. This was a preventative maintenance event to improve reliability. 4. Were the air pollution control equipment or processes (if any) maintained and operated in a manner consistent with good practice for minimizing emissions and reducing the number of emissions events? Not applicable, there is no pollution control equipment or processes on the plant emergency flare. 5. How soon was action taken to achieve compliance once the operator knew or should have known that applicable emission limitations were being exceeded? Immediately. This was a planned maintenance event that was performed around the clock until the work was completed. Inlet gas to the plant was reduced to minimize flaring. 6. How were the amount and duration of the unauthorized emissions and any bypass of pollution control equipment minimized? This event was performed in a timely manner and inlet gas to the plant was reduced to minimize emissions. No pollution control equipment was bypassed. 7. What was the operational status of all emission monitoring systems at the facility during this emissions event? If any emission monitoring systems were not kept in operation during the emissions event, explain why they weren’t kept in operation. One of the emergency flare meters was found to have a bent probe and was temporarily out of service. However, other meters accounted for the flare volumes. 8. How were the owner’s or operator’s actions in response to the unauthorized emissions contemporaneously documented? Affirmative as evidenced by the initial and final reports submitted via STEERS. Operational logs for this time period indicate in general terms those actions being taken to resolve the problems. The plant also maintains a database which documents both recordable and reportable emissions event data. Initial and final emission event reports for this incident were submitted via STEERS. 9. Were the unauthorized emissions part of a frequent or recurring pattern indicative of inadequate design, operation, or maintenance? No. 10. Did the unauthorized emissions result in any off-site impact as indic a ted by complaints from neighbors, fence line monitoring, or air modeling, or did the emissions cause or contribute to an exceedance of the national ambient air quality standard (NAAQS), of a prevention of significant deterioration (PSD) increment, or to a condition of air pollution? Sulfur dioxide emissions in the amount of 3,000 lbs/hour from the plant’s emergency flare have been modeled and showed no exceedance of the NAAQS or the PSD increment. This event did not cause or contribute to exceedances to NAAQS, PSD increment or to a condition of air pollution. | 03/17/2018 12:34 PM | 0 | 0 | 0
280550 | RN103758470 | SEMINOLE GAS PROCESSING PLANT | 3.5 MI NW ON HWY 214 FROM INTX OF HWY 180 AND HWY 214 | GAINES | 7 | 03/27/2018 5:12 | 03/28/2018 10:24 | MAINTENANCE | Emergency Field Flare | EMERFLARE | Sulfur dioxide | 50165 |  |  | POUNDS | 0 |  | 'No specific emissions authorizations for this facility' |  | On 3/27/2018 at approximately 06:00 hours, the Seminole Gas Processing Plant performed a PM on Refrigeration Turbine A. This PM is rescheduled from March 1st,& 20th reference TCEQ STEERS tracking #279022 & 280226. The PM consisted of oil filter changes, seal gas filter changes, crank wash, bore scope, inlet intake filter changes. Flaring from this event ceased on 3/28/2018 at approximately 10:24 hours. | This was a preventative maintenance event to improve the reliability of the compressor. | BASIS USED TO DETERMINE QUANTITIES FOR THE EVENT*:NOx = MCF flared x NOx factor from RG-109 x BTU/scf x 1000 scf/MCF x MMBTU/1000000 BTUCO = MCF flared x CO factor from RG-109 x BTU/scf x 1000 scf/MCF x MMBTU/1000000 BTUGas was flared to reduce the hydrocarbon and/or H2S emissions to the atmosphere.NMNE NG = MCF flared x 50 lb/mole x mole/.379 MCF x mol % NMNE NG x 0.02 NMNE NG % = 100% - Methane % - Ethane % - Carbon Dioxide % - Nitrogen % H2S = MCF flared x 34 lb/mole x mole/.379 MCF x mol % H2S/100 x 0.02 SO2 = MCF flared x 64 lb/mole x mole/.379 MCF x mol % H2S/100 x 0.98 Seminole Gas Processing Plant TCEQ RN103758470 Emissions Event Incident #280550 on 03/27/2018 @ 05:12 1. Provide the frequency of the facility’s emissions events (reportable/recordable) during the 12 month period prior to and including this incident. 34 Upset and 18 Maintenance events were reported to the TCEQ via STEERS for the past 12 months for this facility. 2. Provide the percentage of the facility’s total annual operating hours during which emissions events (reportable/recordable) occurred (the basis is facility specific, not per incident). 20.8% 3. Did the unauthorized emissions stem from any activity or event that could have been foreseen and avoided, and could not have been avoided by better design, operation, and maintenance practices? Not applicable. This was a preventative maintenance event to improve reliability. 4. Were the air pollution control equipment or processes (if any) maintained and operated in a manner consistent with good practice for minimizing emissions and reducing the number of emissions events? Not applicable, there is no pollution control equipment or processes on the plant emergency flare. 5. How soon was action taken to achieve compliance once the operator knew or should have known that applicable emission limitations were being exceeded? Immediately. This was a planned maintenance event that was performed around the clock until the work was completed. Inlet gas to the plant was reduced to minimize flaring. 6. How were the amount and duration of the unauthorized emissions and any bypass of pollution control equipment minimized? This event was performed in a timely manner and inlet gas to the plant was reduced to minimize emissions. No pollution control equipment was bypassed. 7. What was the operational status of all emission monitoring systems at the facility during this emissions event? If any emission monitoring systems were not kept in operation during the emissions event, explain why they weren’t kept in operation. One of the emergency flare meters was found to have a bent probe and was temporarily out of service. However, other meters accounted for the flare volumes. 8. How were the owner’s or operator’s actions in response to the unauthorized emissions contemporaneously documented? Affirmative as evidenced by the initial and final reports submitted via STEERS. Operational logs for this time period indicate in general terms those actions being taken to resolve the problems. The plant also maintains a database which documents both recordable and reportable emissions event data. Initial and final emission event reports for this incident were submitted via STEERS. 9. Were the unauthorized emissions part of a frequent or recurring pattern indicative of inadequate design, operation, or maintenance? No. 10. Did the unauthorized emissions result in any off-site impact as indic a ted by complaints from neighbors, fence line monitoring, or air modeling, or did the emissions cause or contribute to an exceedance of the national ambient air quality standard (NAAQS), of a prevention of significant deterioration (PSD) increment, or to a condition of air pollution? Sulfur dioxide emissions in the amount of 3,000 lbs/hour from the plant’s emergency flare have been modeled and showed no exceedance of the NAAQS or the PSD increment. This event did not cause or contribute to exceedances to NAAQS, PSD increment or to a condition of air pollution. | 03/17/2018 12:34 PM | 0 | 0 | 0
280550 | RN103758470 | SEMINOLE GAS PROCESSING PLANT | 3.5 MI NW ON HWY 214 FROM INTX OF HWY 180 AND HWY 214 | GAINES | 7 | 03/27/2018 5:12 | 03/28/2018 10:24 | MAINTENANCE | Emergency Field Flare | EMERFLARE | Sulfur dioxide | 4330 |  |  | POUNDS | 94.11 | LBS/HR | Permit #8414 |  | On 3/27/2018 at approximately 06:00 hours, the Seminole Gas Processing Plant performed a PM on Refrigeration Turbine A. This PM is rescheduled from March 1st,& 20th reference TCEQ STEERS tracking #279022 & 280226. The PM consisted of oil filter changes, seal gas filter changes, crank wash, bore scope, inlet intake filter changes. Flaring from this event ceased on 3/28/2018 at approximately 10:24 hours. | This was a preventative maintenance event to improve the reliability of the compressor. | BASIS USED TO DETERMINE QUANTITIES FOR THE EVENT*:NOx = MCF flared x NOx factor from RG-109 x BTU/scf x 1000 scf/MCF x MMBTU/1000000 BTUCO = MCF flared x CO factor from RG-109 x BTU/scf x 1000 scf/MCF x MMBTU/1000000 BTUGas was flared to reduce the hydrocarbon and/or H2S emissions to the atmosphere.NMNE NG = MCF flared x 50 lb/mole x mole/.379 MCF x mol % NMNE NG x 0.02 NMNE NG % = 100% - Methane % - Ethane % - Carbon Dioxide % - Nitrogen % H2S = MCF flared x 34 lb/mole x mole/.379 MCF x mol % H2S/100 x 0.02 SO2 = MCF flared x 64 lb/mole x mole/.379 MCF x mol % H2S/100 x 0.98 Seminole Gas Processing Plant TCEQ RN103758470 Emissions Event Incident #280550 on 03/27/2018 @ 05:12 1. Provide the frequency of the facility’s emissions events (reportable/recordable) during the 12 month period prior to and including this incident. 34 Upset and 18 Maintenance events were reported to the TCEQ via STEERS for the past 12 months for this facility. 2. Provide the percentage of the facility’s total annual operating hours during which emissions events (reportable/recordable) occurred (the basis is facility specific, not per incident). 20.8% 3. Did the unauthorized emissions stem from any activity or event that could have been foreseen and avoided, and could not have been avoided by better design, operation, and maintenance practices? Not applicable. This was a preventative maintenance event to improve reliability. 4. Were the air pollution control equipment or processes (if any) maintained and operated in a manner consistent with good practice for minimizing emissions and reducing the number of emissions events? Not applicable, there is no pollution control equipment or processes on the plant emergency flare. 5. How soon was action taken to achieve compliance once the operator knew or should have known that applicable emission limitations were being exceeded? Immediately. This was a planned maintenance event that was performed around the clock until the work was completed. Inlet gas to the plant was reduced to minimize flaring. 6. How were the amount and duration of the unauthorized emissions and any bypass of pollution control equipment minimized? This event was performed in a timely manner and inlet gas to the plant was reduced to minimize emissions. No pollution control equipment was bypassed. 7. What was the operational status of all emission monitoring systems at the facility during this emissions event? If any emission monitoring systems were not kept in operation during the emissions event, explain why they weren’t kept in operation. One of the emergency flare meters was found to have a bent probe and was temporarily out of service. However, other meters accounted for the flare volumes. 8. How were the owner’s or operator’s actions in response to the unauthorized emissions contemporaneously documented? Affirmative as evidenced by the initial and final reports submitted via STEERS. Operational logs for this time period indicate in general terms those actions being taken to resolve the problems. The plant also maintains a database which documents both recordable and reportable emissions event data. Initial and final emission event reports for this incident were submitted via STEERS. 9. Were the unauthorized emissions part of a frequent or recurring pattern indicative of inadequate design, operation, or maintenance? No. 10. Did the unauthorized emissions result in any off-site impact as indic a ted by complaints from neighbors, fence line monitoring, or air modeling, or did the emissions cause or contribute to an exceedance of the national ambient air quality standard (NAAQS), of a prevention of significant deterioration (PSD) increment, or to a condition of air pollution? Sulfur dioxide emissions in the amount of 3,000 lbs/hour from the plant’s emergency flare have been modeled and showed no exceedance of the NAAQS or the PSD increment. This event did not cause or contribute to exceedances to NAAQS, PSD increment or to a condition of air pollution. | 03/17/2018 12:34 PM | 0 | 0 | 0
280549 | RN100218049 | BASF FREEPORT SITE | 602 COPPER RD; FREEPORT, TX 77541 | BRAZORIA | 12 | 03/16/2018 12:06 | 03/16/2018 15:28 | EMISSIONS EVENT | Fugitive | NA | Acetic acid | 6.13 |  |  | POUNDS | 0 |  | NSR 9513A |  | Mechanical failure caused a line to crack and release gas to the atmosphere. | The cracked line was removed from service to stop the release. | Process engineering estimate based on material speciation and estimated flow rate. | 03/17/2018 12:18 PM | 0 | 0 | 0
280549 | RN100218049 | BASF FREEPORT SITE | 602 COPPER RD; FREEPORT, TX 77541 | BRAZORIA | 12 | 03/16/2018 12:06 | 03/16/2018 15:28 | EMISSIONS EVENT | Fugitive | NA | Acrolein | 7.86 |  |  | POUNDS | 0 |  | NSR 9513A |  | Mechanical failure caused a line to crack and release gas to the atmosphere. | The cracked line was removed from service to stop the release. | Process engineering estimate based on material speciation and estimated flow rate. | 03/17/2018 12:18 PM | 0 | 0 | 0
280549 | RN100218049 | BASF FREEPORT SITE | 602 COPPER RD; FREEPORT, TX 77541 | BRAZORIA | 12 | 03/16/2018 12:06 | 03/16/2018 15:28 | EMISSIONS EVENT | Fugitive | NA | Acrylic acid | 202.27 |  |  | POUNDS | 0 |  | NSR 9513A |  | Mechanical failure caused a line to crack and release gas to the atmosphere. | The cracked line was removed from service to stop the release. | Process engineering estimate based on material speciation and estimated flow rate. | 03/17/2018 12:18 PM | 0 | 0 | 0
280549 | RN100218049 | BASF FREEPORT SITE | 602 COPPER RD; FREEPORT, TX 77541 | BRAZORIA | 12 | 03/16/2018 12:06 | 03/16/2018 15:28 | EMISSIONS EVENT | Fugitive | NA | Benzoic acid | 0.26 |  |  | POUNDS | 0 |  | NSR 9513A |  | Mechanical failure caused a line to crack and release gas to the atmosphere. | The cracked line was removed from service to stop the release. | Process engineering estimate based on material speciation and estimated flow rate. | 03/17/2018 12:18 PM | 0 | 0 | 0
280549 | RN100218049 | BASF FREEPORT SITE | 602 COPPER RD; FREEPORT, TX 77541 | BRAZORIA | 12 | 03/16/2018 12:06 | 03/16/2018 15:28 | EMISSIONS EVENT | Fugitive | NA | Carbon Dioxide | 104.62 |  |  | POUNDS | 0 |  | NSR 9513A |  | Mechanical failure caused a line to crack and release gas to the atmosphere. | The cracked line was removed from service to stop the release. | Process engineering estimate based on material speciation and estimated flow rate. | 03/17/2018 12:18 PM | 0 | 0 | 0
280549 | RN100218049 | BASF FREEPORT SITE | 602 COPPER RD; FREEPORT, TX 77541 | BRAZORIA | 12 | 03/16/2018 12:06 | 03/16/2018 15:28 | EMISSIONS EVENT | Fugitive | NA | Carbon Monoxide | 32.47 |  |  | POUNDS | 0 |  | NSR 9513A |  | Mechanical failure caused a line to crack and release gas to the atmosphere. | The cracked line was removed from service to stop the release. | Process engineering estimate based on material speciation and estimated flow rate. | 03/17/2018 12:18 PM | 0 | 0 | 0
280549 | RN100218049 | BASF FREEPORT SITE | 602 COPPER RD; FREEPORT, TX 77541 | BRAZORIA | 12 | 03/16/2018 12:06 | 03/16/2018 15:28 | EMISSIONS EVENT | Fugitive | NA | Formaldehyde | 2.92 |  |  | POUNDS | 0 |  | NSR 9513A |  | Mechanical failure caused a line to crack and release gas to the atmosphere. | The cracked line was removed from service to stop the release. | Process engineering estimate based on material speciation and estimated flow rate. | 03/17/2018 12:18 PM | 0 | 0 | 0
280549 | RN100218049 | BASF FREEPORT SITE | 602 COPPER RD; FREEPORT, TX 77541 | BRAZORIA | 12 | 03/16/2018 12:06 | 03/16/2018 15:28 | EMISSIONS EVENT | Fugitive | NA | Maleic anhydride | 1.85 |  |  | POUNDS | 0 |  | NSR 9513A |  | Mechanical failure caused a line to crack and release gas to the atmosphere. | The cracked line was removed from service to stop the release. | Process engineering estimate based on material speciation and estimated flow rate. | 03/17/2018 12:18 PM | 0 | 0 | 0
280549 | RN100218049 | BASF FREEPORT SITE | 602 COPPER RD; FREEPORT, TX 77541 | BRAZORIA | 12 | 03/16/2018 12:06 | 03/16/2018 15:28 | EMISSIONS EVENT | Fugitive | NA | Phthalic anhydride | 0.08 |  |  | POUNDS | 0 |  | NSR 9513A |  | Mechanical failure caused a line to crack and release gas to the atmosphere. | The cracked line was removed from service to stop the release. | Process engineering estimate based on material speciation and estimated flow rate. | 03/17/2018 12:18 PM | 0 | 0 | 0
280549 | RN100218049 | BASF FREEPORT SITE | 602 COPPER RD; FREEPORT, TX 77541 | BRAZORIA | 12 | 03/16/2018 12:06 | 03/16/2018 15:28 | EMISSIONS EVENT | Fugitive | NA | Propane | 19.4 |  |  | POUNDS | 0 |  | NSR 9513A |  | Mechanical failure caused a line to crack and release gas to the atmosphere. | The cracked line was removed from service to stop the release. | Process engineering estimate based on material speciation and estimated flow rate. | 03/17/2018 12:18 PM | 0 | 0 | 0
280549 | RN100218049 | BASF FREEPORT SITE | 602 COPPER RD; FREEPORT, TX 77541 | BRAZORIA | 12 | 03/16/2018 12:06 | 03/16/2018 15:28 | EMISSIONS EVENT | Fugitive | NA | Propionic acid | 0.14 |  |  | POUNDS | 0 |  | NSR 9513A |  | Mechanical failure caused a line to crack and release gas to the atmosphere. | The cracked line was removed from service to stop the release. | Process engineering estimate based on material speciation and estimated flow rate. | 03/17/2018 12:18 PM | 0 | 0 | 0
280549 | RN100218049 | BASF FREEPORT SITE | 602 COPPER RD; FREEPORT, TX 77541 | BRAZORIA | 12 | 03/16/2018 12:06 | 03/16/2018 15:28 | EMISSIONS EVENT | Fugitive | NA | Propylene (Propene) | 14.74 |  |  | POUNDS | 0 |  | NSR 9513A |  | Mechanical failure caused a line to crack and release gas to the atmosphere. | The cracked line was removed from service to stop the release. | Process engineering estimate based on material speciation and estimated flow rate. | 03/17/2018 12:18 PM | 0 | 0 | 0
280548 | RN103758470 | SEMINOLE GAS PROCESSING PLANT | 3.5 MI NW ON HWY 214 FROM INTX OF HWY 180 AND HWY 214 | GAINES | 7 | 03/20/2018 8:10 | 03/20/2018 13:50 | MAINTENANCE | Emergency Flare | EMERFLARE | Sulfur dioxide | 4416 |  |  | POUNDS | 94.11 | LBS/HR | Permit #8414 |  | On 3/20/2018 at approximately 08:10 hours, the Seminole Gas Processing Plant performed a PM on the Amine Regen Compressor. Flaring from this event ceased on 3/20/2018 at approximately 14:00 hours. | This was a preventative maintenance event to improve the reliability of the compressor. | BASIS USED TO DETERMINE QUANTITIES FOR THE EVENT*:NOx = MCF flared x NOx factor from RG-109 x BTU/scf x 1000 scf/MCF x MMBTU/1000000 BTUCO = MCF flared x CO factor from RG-109 x BTU/scf x 1000 scf/MCF x MMBTU/1000000 BTUGas was flared to reduce the hydrocarbon and/or H2S emissions to the atmosphere.NMNE NG = MCF flared x 50 lb/mole x mole/.379 MCF x mol % NMNE NG x 0.02 NMNE NG % = 100% - Methane % - Ethane % - Carbon Dioxide % - Nitrogen %H2S = MCF flared x 34 lb/mole x mole/.379 MCF x mol % H2S/100 x 0.02 SO2 = MCF flared x 64 lb/mole x mole/.379 MCF x mol % H2S/100 x 0.98 Seminole Gas Processing Plant TCEQ RN103758470 Emissions Event Incident #280548 on 3/20/2018 @ 8:10 1. Provide the frequency of the facility’s emissions events (reportable/recordable) during the 12 month period prior to and including this incident. 34 Upset and 17 Maintenance events were reported to the TCEQ via STEERS for the past 12 months for this facility. 2. Provide the percentage of the facility’s total annual operating hours during which emissions events (reportable/recordable) occurred (the basis is facility specific, not per incident). 59.6% 3. Did the unauthorized emissions stem from any activity or event that could have been foreseen and avoided, and could not have been avoided by better design, operation, and maintenance practices? Not applicable. This was a preventative maintenance event to improve reliability. 4. Were the air pollution control equipment or processes (if any) maintained and operated in a manner consistent with good practice for minimizing emissions and reducing the number of emissions events? Not applicable, there is no pollution control equipment or processes on the plant emergency flare. 5. How soon was action taken to achieve compliance once the operator knew or should have known that applicable emission limitations were being exceeded? Immediately. 6. How were the amount and duration of the unauthorized emissions and any bypass of pollution control equipment minimized? This event was performed in a timely and efficient manner to minimize emissions. No pollution control equipment was bypassed. 7. What was the operational status of all emission monitoring systems at the facility during this emissions event? If any emission monitoring systems were not kept in operation during the emissions event, explain why they weren’t kept in operation. One of the emergency flare meters was found to have a bent probe and was temporarily out of service. However, other meters accounted for the flare volumes. 8. How were the owner’s or operator’s actions in response to the unauthorized emissions contemporaneously documented? Affirmative as evidenced by the initial and final reports submitted via STEERS. Operational logs for this time period indicate in general terms those actions being taken to resolve the problems. The plant also maintains a database which documents both recordable and reportable emissions event data. Initial and final emission event reports for this incident were submitted via STEERS. 9. Were the unauthorized emissions part of a frequent or recurring pattern indicative of inadequate design, operation, or maintenance? No. 10. Did the unauthorized emissions result in any off-site impact as indicated by complaints from neighbors, fence line monitoring, or air modeling, or did the emissions cause or contribute to an exceedance of the national ambient air quality standard (N A A Q S ) , of a prevention of significant deterioration (PSD) increment, or to a condition of air pollution? Sulfur dioxide emissions in the amount of 3,000 lbs/hour from the plant’s emergency flare have been modeled and showed no exceedance of the NAAQS or the PSD increment. This event did not cause or contribute to exceedances to NAAQS, PSD increment or to a condition of air pollution. | 03/17/2018 12:01 PM | 0 | 0 | 0
280547 | RN103919817 | CHEVRON PHILLIPS CHEMICAL CEDAR BAYOU PLANT | 9500 INTERSTATE 10 E; BAYTOWN, TX 77521 | HARRIS | 12 | 03/17/2018 11:00 | 03/17/2018 13:00 | MAINTENANCE | EU1594 Equipment Opening | FMSSEU1594 | Ethylene | 30 |  |  | POUNDS | 5 | LBS/HR | 1504A |  | Maintenance to remove a blind at a filter inlet flange. | Utilize site safety procedures. | Engineering calculations. Final emissions were found to be less than the initial notification. | 03/17/2018 09:19 AM | 0 | 0 | 0
280546 | RN102523107 | LYONDELL CHEMICAL BAYPORT CHOATE PLANT | 10801 CHOATE RD; PASADENA, TX 77507 | HARRIS | 12 | 03/16/2018 14:17 | 03/16/2018 14:19 | EMISSIONS EVENT | PO/TBA & Derivatives Fugitives | E-BLOFUG | Acetic acid | 0.1 |  |  | POUNDS | 0 |  | NSR 9395 |  | Relief valve on D-202 lifted due to compressor shutting down. | Temperature transmitter on the compressor was repaired and the compressor was re-started. | Engineering estimates and process data were used to estimate emissions from this event. | 03/17/2018 09:16 AM | 0 | 0 | 0
280546 | RN102523107 | LYONDELL CHEMICAL BAYPORT CHOATE PLANT | 10801 CHOATE RD; PASADENA, TX 77507 | HARRIS | 12 | 03/16/2018 14:17 | 03/16/2018 14:19 | EMISSIONS EVENT | PO/TBA & Derivatives Fugitives | E-BLOFUG | Acetone | 113.6 |  |  | POUNDS | 0 |  | NSR 9395 |  | Relief valve on D-202 lifted due to compressor shutting down. | Temperature transmitter on the compressor was repaired and the compressor was re-started. | Engineering estimates and process data were used to estimate emissions from this event. | 03/17/2018 09:16 AM | 0 | 0 | 0
280546 | RN102523107 | LYONDELL CHEMICAL BAYPORT CHOATE PLANT | 10801 CHOATE RD; PASADENA, TX 77507 | HARRIS | 12 | 03/16/2018 14:17 | 03/16/2018 14:19 | EMISSIONS EVENT | PO/TBA & Derivatives Fugitives | E-BLOFUG | Butane, N- | 7.6 |  |  | POUNDS | 0 |  | NSR 9395 |  | Relief valve on D-202 lifted due to compressor shutting down. | Temperature transmitter on the compressor was repaired and the compressor was re-started. | Engineering estimates and process data were used to estimate emissions from this event. | 03/17/2018 09:16 AM | 0 | 0 | 0
280546 | RN102523107 | LYONDELL CHEMICAL BAYPORT CHOATE PLANT | 10801 CHOATE RD; PASADENA, TX 77507 | HARRIS | 12 | 03/16/2018 14:17 | 03/16/2018 14:19 | EMISSIONS EVENT | PO/TBA & Derivatives Fugitives | E-BLOFUG | Formic acid | 2.3 |  |  | POUNDS | 0 |  | NSR 9395 |  | Relief valve on D-202 lifted due to compressor shutting down. | Temperature transmitter on the compressor was repaired and the compressor was re-started. | Engineering estimates and process data were used to estimate emissions from this event. | 03/17/2018 09:16 AM | 0 | 0 | 0
280546 | RN102523107 | LYONDELL CHEMICAL BAYPORT CHOATE PLANT | 10801 CHOATE RD; PASADENA, TX 77507 | HARRIS | 12 | 03/16/2018 14:17 | 03/16/2018 14:19 | EMISSIONS EVENT | PO/TBA & Derivatives Fugitives | E-BLOFUG | Isobutane | 366 |  |  | POUNDS | 0 |  | NSR 9395 |  | Relief valve on D-202 lifted due to compressor shutting down. | Temperature transmitter on the compressor was repaired and the compressor was re-started. | Engineering estimates and process data were used to estimate emissions from this event. | 03/17/2018 09:16 AM | 0 | 0 | 0
280546 | RN102523107 | LYONDELL CHEMICAL BAYPORT CHOATE PLANT | 10801 CHOATE RD; PASADENA, TX 77507 | HARRIS | 12 | 03/16/2018 14:17 | 03/16/2018 14:19 | EMISSIONS EVENT | PO/TBA & Derivatives Fugitives | E-BLOFUG | Isobutylene | 0.9 |  |  | POUNDS | 0 |  | NSR 9395 |  | Relief valve on D-202 lifted due to compressor shutting down. | Temperature transmitter on the compressor was repaired and the compressor was re-started. | Engineering estimates and process data were used to estimate emissions from this event. | 03/17/2018 09:16 AM | 0 | 0 | 0
280546 | RN102523107 | LYONDELL CHEMICAL BAYPORT CHOATE PLANT | 10801 CHOATE RD; PASADENA, TX 77507 | HARRIS | 12 | 03/16/2018 14:17 | 03/16/2018 14:19 | EMISSIONS EVENT | PO/TBA & Derivatives Fugitives | E-BLOFUG | Methanol | 6.7 |  |  | POUNDS | 0 |  | NSR 9395 |  | Relief valve on D-202 lifted due to compressor shutting down. | Temperature transmitter on the compressor was repaired and the compressor was re-started. | Engineering estimates and process data were used to estimate emissions from this event. | 03/17/2018 09:16 AM | 0 | 0 | 0
280546 | RN102523107 | LYONDELL CHEMICAL BAYPORT CHOATE PLANT | 10801 CHOATE RD; PASADENA, TX 77507 | HARRIS | 12 | 03/16/2018 14:17 | 03/16/2018 14:19 | EMISSIONS EVENT | PO/TBA & Derivatives Fugitives | E-BLOFUG | Methyl ethyl ketone | 3.1 |  |  | POUNDS | 0 |  | NSR 9395 |  | Relief valve on D-202 lifted due to compressor shutting down. | Temperature transmitter on the compressor was repaired and the compressor was re-started. | Engineering estimates and process data were used to estimate emissions from this event. | 03/17/2018 09:16 AM | 0 | 0 | 0
280546 | RN102523107 | LYONDELL CHEMICAL BAYPORT CHOATE PLANT | 10801 CHOATE RD; PASADENA, TX 77507 | HARRIS | 12 | 03/16/2018 14:17 | 03/16/2018 14:19 | EMISSIONS EVENT | PO/TBA & Derivatives Fugitives | E-BLOFUG | Propane | 2.8 |  |  | POUNDS | 0 |  | NSR 9395 |  | Relief valve on D-202 lifted due to compressor shutting down. | Temperature transmitter on the compressor was repaired and the compressor was re-started. | Engineering estimates and process data were used to estimate emissions from this event. | 03/17/2018 09:16 AM | 0 | 0 | 0
280546 | RN102523107 | LYONDELL CHEMICAL BAYPORT CHOATE PLANT | 10801 CHOATE RD; PASADENA, TX 77507 | HARRIS | 12 | 03/16/2018 14:17 | 03/16/2018 14:19 | EMISSIONS EVENT | PO/TBA & Derivatives Fugitives | E-BLOFUG | Propylene oxide | 1.4 |  |  | POUNDS | 0 |  | NSR 9395 |  | Relief valve on D-202 lifted due to compressor shutting down. | Temperature transmitter on the compressor was repaired and the compressor was re-started. | Engineering estimates and process data were used to estimate emissions from this event. | 03/17/2018 09:16 AM | 0 | 0 | 0
280546 | RN102523107 | LYONDELL CHEMICAL BAYPORT CHOATE PLANT | 10801 CHOATE RD; PASADENA, TX 77507 | HARRIS | 12 | 03/16/2018 14:17 | 03/16/2018 14:19 | EMISSIONS EVENT | PO/TBA & Derivatives Fugitives | E-BLOFUG | t-Butyl Alcohol | 1381.4 |  |  | POUNDS | 0 |  | NSR 9395 |  | Relief valve on D-202 lifted due to compressor shutting down. | Temperature transmitter on the compressor was repaired and the compressor was re-started. | Engineering estimates and process data were used to estimate emissions from this event. | 03/17/2018 09:16 AM | 0 | 0 | 0
280545 | RN102583101 | JENKINS UNIT CENTRAL TANK BATTERY | FR ANDREWS GO 17 MI N ON HWY 385 GO L ON FM 2885 AND GO 6 MI W AT FM 181 TURN L/W AND GO 8 MI TO LEASE CALICHE RD TURN R ON LEASE RD AND GO N FOR 2 MI TURN L/W AND GO TO END OF RD SITE IS ON N SIDE | GAINES | 7 | 03/16/2018 9:00 | 03/19/2018 7:00 | EMISSIONS EVENT | FLARE |  | Carbon Monoxide | 34.16 |  |  | POUNDS | 0 |  | NA |  | DCP having issues at plant site. Did not reach a reportable quantity - UML0 | Within Levels conducive to a safe working environment, the field and battery were allowed to build up before any gas was routed to the emergency flare. Sabinal Energy will discontinue flaring immediately upon DCP completing the PM's, thus allowing them to resume taking our gas. | Reportable quantities, process knowledge, excel spreadsheet, metered volumes, and gas analysis were used in the calculations. DID BREAK RQ | 03/17/2018 08:39 AM | 0 | 0 | 0
280545 | RN102583101 | JENKINS UNIT CENTRAL TANK BATTERY | FR ANDREWS GO 17 MI N ON HWY 385 GO L ON FM 2885 AND GO 6 MI W AT FM 181 TURN L/W AND GO 8 MI TO LEASE CALICHE RD TURN R ON LEASE RD AND GO N FOR 2 MI TURN L/W AND GO TO END OF RD SITE IS ON N SIDE | GAINES | 7 | 03/16/2018 9:00 | 03/19/2018 7:00 | EMISSIONS EVENT | FLARE |  | Hydrogen Sulfide | 7.56 |  |  | POUNDS | 0 |  | NA |  | DCP having issues at plant site. Did not reach a reportable quantity - UML0 | Within Levels conducive to a safe working environment, the field and battery were allowed to build up before any gas was routed to the emergency flare. Sabinal Energy will discontinue flaring immediately upon DCP completing the PM's, thus allowing them to resume taking our gas. | Reportable quantities, process knowledge, excel spreadsheet, metered volumes, and gas analysis were used in the calculations. DID BREAK RQ | 03/17/2018 08:39 AM | 0 | 0 | 0
280545 | RN102583101 | JENKINS UNIT CENTRAL TANK BATTERY | FR ANDREWS GO 17 MI N ON HWY 385 GO L ON FM 2885 AND GO 6 MI W AT FM 181 TURN L/W AND GO 8 MI TO LEASE CALICHE RD TURN R ON LEASE RD AND GO N FOR 2 MI TURN L/W AND GO TO END OF RD SITE IS ON N SIDE | GAINES | 7 | 03/16/2018 9:00 | 03/19/2018 7:00 | EMISSIONS EVENT | FLARE |  | Natural Gas VOCs | 41.48 |  |  | POUNDS | 0 |  | NA |  | DCP having issues at plant site. Did not reach a reportable quantity - UML0 | Within Levels conducive to a safe working environment, the field and battery were allowed to build up before any gas was routed to the emergency flare. Sabinal Energy will discontinue flaring immediately upon DCP completing the PM's, thus allowing them to resume taking our gas. | Reportable quantities, process knowledge, excel spreadsheet, metered volumes, and gas analysis were used in the calculations. DID BREAK RQ | 03/17/2018 08:39 AM | 0 | 0 | 0
280545 | RN102583101 | JENKINS UNIT CENTRAL TANK BATTERY | FR ANDREWS GO 17 MI N ON HWY 385 GO L ON FM 2885 AND GO 6 MI W AT FM 181 TURN L/W AND GO 8 MI TO LEASE CALICHE RD TURN R ON LEASE RD AND GO N FOR 2 MI TURN L/W AND GO TO END OF RD SITE IS ON N SIDE | GAINES | 7 | 03/16/2018 9:00 | 03/19/2018 7:00 | EMISSIONS EVENT | FLARE |  | Nitrogen Oxides (NOx) | 17.11 |  |  | POUNDS | 0 |  | NA |  | DCP having issues at plant site. Did not reach a reportable quantity - UML0 | Within Levels conducive to a safe working environment, the field and battery were allowed to build up before any gas was routed to the emergency flare. Sabinal Energy will discontinue flaring immediately upon DCP completing the PM's, thus allowing them to resume taking our gas. | Reportable quantities, process knowledge, excel spreadsheet, metered volumes, and gas analysis were used in the calculations. DID BREAK RQ | 03/17/2018 08:39 AM | 0 | 0 | 0
280545 | RN102583101 | JENKINS UNIT CENTRAL TANK BATTERY | FR ANDREWS GO 17 MI N ON HWY 385 GO L ON FM 2885 AND GO 6 MI W AT FM 181 TURN L/W AND GO 8 MI TO LEASE CALICHE RD TURN R ON LEASE RD AND GO N FOR 2 MI TURN L/W AND GO TO END OF RD SITE IS ON N SIDE | GAINES | 7 | 03/16/2018 9:00 | 03/19/2018 7:00 | EMISSIONS EVENT | FLARE |  | Sulfur dioxide | 710.63 |  |  | POUNDS | 0 |  | NA |  | DCP having issues at plant site. Did not reach a reportable quantity - UML0 | Within Levels conducive to a safe working environment, the field and battery were allowed to build up before any gas was routed to the emergency flare. Sabinal Energy will discontinue flaring immediately upon DCP completing the PM's, thus allowing them to resume taking our gas. | Reportable quantities, process knowledge, excel spreadsheet, metered volumes, and gas analysis were used in the calculations. DID BREAK RQ | 03/17/2018 08:39 AM | 0 | 0 | 0
280544 | RN107089328 | HOWARD GLASCOCK SOUR GAS INJECTION FACILITY | FROM HWY 87 OUT OF BIG SPRING TURN E ON HWY 821 & TRAVEL APPROX 9 MI TURN N AT THE CATTLE GUARD ENTRANCE TO THE CHALK AREA FOLLOW THE MAIN LEASE RD KEEPING TO THE N FOR APPROX 1.5 MI TO THE SGI PLANT SITE | HOWARD | 7 | 03/16/2018 5:00 | 03/16/2018 11:00 | EMISSIONS EVENT | Flare | FLARE | Sulfur dioxide | 2333 |  |  | POUNDS | 500 | POUNDS | No specific emissions authorizations for this facility |  | On March 16, 2018, Citation personnel were made aware of field gas flaring event associated with issues related to the inlet gas compressor located at our AGI Plant. The flaring event began on 3/16/2018 at 05:00 hours and ceased on 03/16/2018 at 11:00 hours. It was determined that the SO2 limit was exceeded by emitting 2333 pounds of SO2. Pollutants released during event period in pounds: SO2 = 2333 NOx = 42 CO = 84 VOC = 116 | Immediate actions were taken on 3/16/18 which corrected the issues associated with the inlet gas compressor third stage suction scrubber. | Production rates combined with site specific analytical data and engineering estimates. | 03/16/2018 09:10 PM | 0 | 0 | 0
280538 | RN109548016 | DELAWARE BASIN GAS PLANT | 1220 COUNTY ROAD 101 | REEVES | 7 | 03/15/2018 0:00 | 03/17/2018 8:00 | EMISSIONS EVENT | Sour gas flare | Flare-3 | Carbon Monoxide | 2766.88 |  |  | POUNDS | 0 |  | NA |  | Flared inlet gas intermittently during this period due to stabilizer compressors shutdown on high scrubber levels. | Opened up the bypass to help handle the amount of liquids coming into the plant. Once the scrubber levels decreased the stabilizer unit(s) were put back in service. | Gas composition associated with this gas stream, TCEQ accepted emission factors, and engineering determination of gas volumes. | 03/16/2018 04:12 PM | 0 | 0 | 0
280538 | RN109548016 | DELAWARE BASIN GAS PLANT | 1220 COUNTY ROAD 101 | REEVES | 7 | 03/15/2018 0:00 | 03/17/2018 8:00 | EMISSIONS EVENT | Sour gas flare | Flare-3 | H2S | 20.805 |  |  | POUNDS | 0 |  | NA |  | Flared inlet gas intermittently during this period due to stabilizer compressors shutdown on high scrubber levels. | Opened up the bypass to help handle the amount of liquids coming into the plant. Once the scrubber levels decreased the stabilizer unit(s) were put back in service. | Gas composition associated with this gas stream, TCEQ accepted emission factors, and engineering determination of gas volumes. | 03/16/2018 04:12 PM | 0 | 0 | 0
280538 | RN109548016 | DELAWARE BASIN GAS PLANT | 1220 COUNTY ROAD 101 | REEVES | 7 | 03/15/2018 0:00 | 03/17/2018 8:00 | EMISSIONS EVENT | Sour gas flare | Flare-3 | NOX | 694.74 |  |  | POUNDS | 0 |  | NA |  | Flared inlet gas intermittently during this period due to stabilizer compressors shutdown on high scrubber levels. | Opened up the bypass to help handle the amount of liquids coming into the plant. Once the scrubber levels decreased the stabilizer unit(s) were put back in service. | Gas composition associated with this gas stream, TCEQ accepted emission factors, and engineering determination of gas volumes. | 03/16/2018 04:12 PM | 0 | 0 | 0
280538 | RN109548016 | DELAWARE BASIN GAS PLANT | 1220 COUNTY ROAD 101 | REEVES | 7 | 03/15/2018 0:00 | 03/17/2018 8:00 | EMISSIONS EVENT | Sour gas flare | Flare-3 | Sulfur dioxide | 1958.1 |  |  | POUNDS | 0 |  | NA |  | Flared inlet gas intermittently during this period due to stabilizer compressors shutdown on high scrubber levels. | Opened up the bypass to help handle the amount of liquids coming into the plant. Once the scrubber levels decreased the stabilizer unit(s) were put back in service. | Gas composition associated with this gas stream, TCEQ accepted emission factors, and engineering determination of gas volumes. | 03/16/2018 04:12 PM | 0 | 0 | 0
280538 | RN109548016 | DELAWARE BASIN GAS PLANT | 1220 COUNTY ROAD 101 | REEVES | 7 | 03/15/2018 0:00 | 03/17/2018 8:00 | EMISSIONS EVENT | Sour gas flare | Flare-3 | VOC - NONMETHANE | 880.74 |  |  | POUNDS | 0 |  | NA |  | Flared inlet gas intermittently during this period due to stabilizer compressors shutdown on high scrubber levels. | Opened up the bypass to help handle the amount of liquids coming into the plant. Once the scrubber levels decreased the stabilizer unit(s) were put back in service. | Gas composition associated with this gas stream, TCEQ accepted emission factors, and engineering determination of gas volumes. | 03/16/2018 04:12 PM | 0 | 0 | 0
280524 | RN109206508 | BAKER DEFOREST EOR PROJECT | FROM THE INTERSECTION OF FM 2067 AND CR 294, FOLLOW CR 294 SOUTH A DISTANCE OF 0.9 MILES TO THE ENTRANCE ON THE LEFT. | GONZALES | 14 | 03/15/2018 16:30 | 03/16/2018 16:30 | EMISSIONS EVENT | Baker Deforest #12H Wellhead | WELL-BD12H | Natural Gas VOCs | 23820.15 |  |  | POUNDS | 0 |  | No specific emissions authorizations for this facility |  | EOG had a well control incident that began several days ago. On March 15, 2018 at 4:30 pm, during the process to control the well, the "Christmas Tree" was cut, and this increased the flow of gas that was escaping. The gas that is escaping from this well as part of this well control incident has caught fire and is being combusted. | At this time, all actions are being taken to kill the well and put the fire out. | There is no metered data available for this event. The volume of gas is being estimated based on engineering judgement. This is a preliminary report that will be updated within two weeks of the conclusion of the event. | 03/16/2018 02:53 PM | 0 | 0 | 0
280517 | RN100219252 | PORT NECHES OPERATIONS | 2701 SPUR 136; PORT NECHES, TX 77651 | JEFFERSON | 10 | 03/09/2018 10:00 | 03/16/2018 17:00 | EMISSIONS EVENT | Compressor C-F4-31 Discharge Bypass Line | N/A | Ethylene (gaseous) | 1672.45 |  |  | POUNDS | 0 |  | NA |  | Cracked weld found on a bleeder valve on the discharge bypass line of compressor C-F4-31. | The F4 Unit was shutdown and the release to atmosphere ceased. A clamp was installed to ensure operations could continue without further release, and the unit was safely restarted. This leak was initially discovered on 3/9/18, and was assumed to be a LDAR leak. After scaffolding was build to make a first attempt, it was discovered that the leak was actually a crack in a weld. Emission calculations were generated, equating to a non-reportable release (approximately 0.46 lb/day EO, 2.25 lb/day Ethylene). The area was measured to develop a clamp for leak repair, unfortunately, before repairs were completed the leak worsened, resulting in a Reportable event. | Emissions quantity based on engineering calculations, process data and physical sized of the crack in the weld. | 03/16/2018 01:17 PM | 0 | 0 | 0
280517 | RN100219252 | PORT NECHES OPERATIONS | 2701 SPUR 136; PORT NECHES, TX 77651 | JEFFERSON | 10 | 03/09/2018 10:00 | 03/16/2018 17:00 | EMISSIONS EVENT | Compressor C-F4-31 Discharge Bypass Line | N/A | Ethylene oxide | 192.62 |  |  | POUNDS | 0 |  | NA |  | Cracked weld found on a bleeder valve on the discharge bypass line of compressor C-F4-31. | The F4 Unit was shutdown and the release to atmosphere ceased. A clamp was installed to ensure operations could continue without further release, and the unit was safely restarted. This leak was initially discovered on 3/9/18, and was assumed to be a LDAR leak. After scaffolding was build to make a first attempt, it was discovered that the leak was actually a crack in a weld. Emission calculations were generated, equating to a non-reportable release (approximately 0.46 lb/day EO, 2.25 lb/day Ethylene). The area was measured to develop a clamp for leak repair, unfortunately, before repairs were completed the leak worsened, resulting in a Reportable event. | Emissions quantity based on engineering calculations, process data and physical sized of the crack in the weld. | 03/16/2018 01:17 PM | 0 | 0 | 0
280517 | RN100219252 | PORT NECHES OPERATIONS | 2701 SPUR 136; PORT NECHES, TX 77651 | JEFFERSON | 10 | 03/09/2018 10:00 | 03/16/2018 17:00 | EMISSIONS EVENT | Compressor C-F4-31 Discharge Bypass Line | N/A | Methane | 2063.3 |  |  | POUNDS | 0 |  | NA |  | Cracked weld found on a bleeder valve on the discharge bypass line of compressor C-F4-31. | The F4 Unit was shutdown and the release to atmosphere ceased. A clamp was installed to ensure operations could continue without further release, and the unit was safely restarted. This leak was initially discovered on 3/9/18, and was assumed to be a LDAR leak. After scaffolding was build to make a first attempt, it was discovered that the leak was actually a crack in a weld. Emission calculations were generated, equating to a non-reportable release (approximately 0.46 lb/day EO, 2.25 lb/day Ethylene). The area was measured to develop a clamp for leak repair, unfortunately, before repairs were completed the leak worsened, resulting in a Reportable event. | Emissions quantity based on engineering calculations, process data and physical sized of the crack in the weld. | 03/16/2018 01:17 PM | 0 | 0 | 0
280497 | RN106492937 | CORNELL FIELD FLARE SITE | FROM COUNTY ROAD 370 AND WESTHAVEN DRIVE, GO NORTH ON WESTHAVEN DRIVE FOR 1.1 MILES AND TURN RIGHT. GO 0.1 MILES AND SITE WILL BE ON THE RIGHT | YOAKUM | 2 | 03/15/2018 10:25 | 03/16/2018 3:25 | EMISSIONS EVENT | FLARE 1 | FL 1 | Butane, i | 397 |  |  | POUNDS | 0.001 | POUNDS | 'No specific emissions authorizations for this facility |  | COMPRESSORS WENT DOWN CAUSING PROBLEMS AND HIGH DISCHARGE AT OUR CORNELL MAHONEY GAS PLANT AND PLANT IS NOT ABLE TO ACCEPT ALL OUR PRODUCED GAS. | C-071 COMPRESSOR DOWN DUE TO NO LUBE NO FLOW. CHANGED FILTERS AND BROUGHT COMPRESSOR BACK ONLINE. LOST C-092 COMPRESSOR, REPLACED FUSE & FAULTY WIRE. REPAIRED ROUTED POWER SUPPLY AWAY FROM FUSED POWER TO UPS POWER. FLARING WAS USED TO MINIMIZE EMISSIONS. | Gas analysis and flowrate were used to estimate emissions based on the following formulas: Emissions Calculations: NOx = MCF flared x NOx factor from RG-109 x BTU/scf x 1000 scf/MCF x MMBTU/1000000 BTU CO = MCF flared x CO factor from RG-109 x BTU/scf x 1000 scf/MCF x MMBTU/1000000 BTU Gas was flared to reduce the hydrocarbon and/or H2S emissions to the atmosphere. NMNE NG = MCF flared x 50 lb/mole x mole/.379 MCF x mol % NMNE NG x 0.02 NMNE NG % = 100% - Methane % - Ethane % - Carbon Dioxide % - Nitrogen % H2S = MCF flared x 34 lb/mole x mole/.379 MCF x mol % H2S/100 x 0.02 SO2 = MCF flared x 64 lb/mole x mole/.379 MCF x mol % H2S/100 x 0.98 Attachment A - Rule Compliance Demonstration Request This information request was extracted from TCEQ Rule 101 .222(a-b) regarding demonstration criteria. These responses should be addressed under the appropriate sections of the final report for the incident eg; Cause of Emissions Event, Actions Taken to Minimize Emissions, and Any Additional Information Necessary to Evaluate the Event. (1) How many reportable and recordable emissions events (including this incident) have occurred at the facility/facilities contributing emissions during this incident for the 12 month period prior to this incident? 29(2) What were the facility/facilities total actual operating hours during the past 12 months? 8760 (3) Identify the cause or causes of the emissions event and include all contributing factors that led to the emissions event. Discuss how the emissions event could not have been avoided by good design, maintenance, and operation practices, if applicable. Discuss any sudden breakdown of equipment or process that was beyond the owner/operator’s control, if applicable. COMPRESSOR PROBLEMS. FLARING IS BEING USED TO MINIMIZE EMISSIONS UNTIL PLANT RETURNED TO NORMAL OPERATION. (4) How were the air pollution control equipment or processes (if any) maintained and operated in a manner consistent with good practice for minimizing emissions and reducing the number of emissions events? Flaring was used to minimize emissions. Flares were properly operated. (5) How soon was action taken to achieve compliance once the operator knew or should have known that applicable emission limitations were being exceeded? Once the control panel shut the compressor down gas was immediately routed to the flare (6) How were the amount and duration of the unauthorized emissions and any bypass of pollution control equipment minimized? Emissions were minimized by use of a flare. The flare is the control device, functioned properly, and there was no pollution control equipment bypass. (7) What was the operational status of all emission monitoring systems at the facility/facilities during this emissions event? If any emission monitoring systems were not kept in operation during the emissions event, explain why they weren’t kept in operation. No monitoring systems are required for this site. Field gas production from this site was diverted to the flare and the flare remained ignited until the pressures dropped below the rated pressures for the equipment at this site. (8) How were the owner or operator’s actions in response to the unauthorized emissions contemporaneously documented? The TCEQ STEERS reporting system was used to provide initial notice of the event. The emission estimates were calculated by use of the gas flow rate a nd gas analysis. (9) Have othe r similar incidents occurr ed at this/these facility/ facilities in th e past that might be indicative of inadequate design, operation, or maintenance? No (10) Identify any information you have (e.g., complaints from neighbors, fence line monitoring, air modeling) which indicates an off-site impact. Identify any information you have which indicates the unauthorized emissions caused or contributed to an exceedance of the national ambient air quality standard (NAAQS), a prevention of significant deterioration (P SD) increment, or to a condition of air pollution. The site is located in a rural area. No complaints have been received to XTO’s knowledge and no monitoring is required. (11) Please provide any additional information to support your claim of an affirmative defense. Not applicable. | 03/16/2018 08:55 AM | 0 | 0 | 0
280497 | RN106492937 | CORNELL FIELD FLARE SITE | FROM COUNTY ROAD 370 AND WESTHAVEN DRIVE, GO NORTH ON WESTHAVEN DRIVE FOR 1.1 MILES AND TURN RIGHT. GO 0.1 MILES AND SITE WILL BE ON THE RIGHT | YOAKUM | 2 | 03/15/2018 10:25 | 03/16/2018 3:25 | EMISSIONS EVENT | FLARE 1 | FL 1 | Butane, N- | 1034 |  |  | POUNDS | 0.001 | POUNDS | 'No specific emissions authorizations for this facility |  | COMPRESSORS WENT DOWN CAUSING PROBLEMS AND HIGH DISCHARGE AT OUR CORNELL MAHONEY GAS PLANT AND PLANT IS NOT ABLE TO ACCEPT ALL OUR PRODUCED GAS. | C-071 COMPRESSOR DOWN DUE TO NO LUBE NO FLOW. CHANGED FILTERS AND BROUGHT COMPRESSOR BACK ONLINE. LOST C-092 COMPRESSOR, REPLACED FUSE & FAULTY WIRE. REPAIRED ROUTED POWER SUPPLY AWAY FROM FUSED POWER TO UPS POWER. FLARING WAS USED TO MINIMIZE EMISSIONS. | Gas analysis and flowrate were used to estimate emissions based on the following formulas: Emissions Calculations: NOx = MCF flared x NOx factor from RG-109 x BTU/scf x 1000 scf/MCF x MMBTU/1000000 BTU CO = MCF flared x CO factor from RG-109 x BTU/scf x 1000 scf/MCF x MMBTU/1000000 BTU Gas was flared to reduce the hydrocarbon and/or H2S emissions to the atmosphere. NMNE NG = MCF flared x 50 lb/mole x mole/.379 MCF x mol % NMNE NG x 0.02 NMNE NG % = 100% - Methane % - Ethane % - Carbon Dioxide % - Nitrogen % H2S = MCF flared x 34 lb/mole x mole/.379 MCF x mol % H2S/100 x 0.02 SO2 = MCF flared x 64 lb/mole x mole/.379 MCF x mol % H2S/100 x 0.98 Attachment A - Rule Compliance Demonstration Request This information request was extracted from TCEQ Rule 101 .222(a-b) regarding demonstration criteria. These responses should be addressed under the appropriate sections of the final report for the incident eg; Cause of Emissions Event, Actions Taken to Minimize Emissions, and Any Additional Information Necessary to Evaluate the Event. (1) How many reportable and recordable emissions events (including this incident) have occurred at the facility/facilities contributing emissions during this incident for the 12 month period prior to this incident? 29(2) What were the facility/facilities total actual operating hours during the past 12 months? 8760 (3) Identify the cause or causes of the emissions event and include all contributing factors that led to the emissions event. Discuss how the emissions event could not have been avoided by good design, maintenance, and operation practices, if applicable. Discuss any sudden breakdown of equipment or process that was beyond the owner/operator’s control, if applicable. COMPRESSOR PROBLEMS. FLARING IS BEING USED TO MINIMIZE EMISSIONS UNTIL PLANT RETURNED TO NORMAL OPERATION. (4) How were the air pollution control equipment or processes (if any) maintained and operated in a manner consistent with good practice for minimizing emissions and reducing the number of emissions events? Flaring was used to minimize emissions. Flares were properly operated. (5) How soon was action taken to achieve compliance once the operator knew or should have known that applicable emission limitations were being exceeded? Once the control panel shut the compressor down gas was immediately routed to the flare (6) How were the amount and duration of the unauthorized emissions and any bypass of pollution control equipment minimized? Emissions were minimized by use of a flare. The flare is the control device, functioned properly, and there was no pollution control equipment bypass. (7) What was the operational status of all emission monitoring systems at the facility/facilities during this emissions event? If any emission monitoring systems were not kept in operation during the emissions event, explain why they weren’t kept in operation. No monitoring systems are required for this site. Field gas production from this site was diverted to the flare and the flare remained ignited until the pressures dropped below the rated pressures for the equipment at this site. (8) How were the owner or operator’s actions in response to the unauthorized emissions contemporaneously documented? The TCEQ STEERS reporting system was used to provide initial notice of the event. The emission estimates were calculated by use of the gas flow rate a nd gas analysis. (9) Have othe r similar incidents occurr ed at this/these facility/ facilities in th e past that might be indicative of inadequate design, operation, or maintenance? No (10) Identify any information you have (e.g., complaints from neighbors, fence line monitoring, air modeling) which indicates an off-site impact. Identify any information you have which indicates the unauthorized emissions caused or contributed to an exceedance of the national ambient air quality standard (NAAQS), a prevention of significant deterioration (P SD) increment, or to a condition of air pollution. The site is located in a rural area. No complaints have been received to XTO’s knowledge and no monitoring is required. (11) Please provide any additional information to support your claim of an affirmative defense. Not applicable. | 03/16/2018 08:55 AM | 0 | 0 | 0
280497 | RN106492937 | CORNELL FIELD FLARE SITE | FROM COUNTY ROAD 370 AND WESTHAVEN DRIVE, GO NORTH ON WESTHAVEN DRIVE FOR 1.1 MILES AND TURN RIGHT. GO 0.1 MILES AND SITE WILL BE ON THE RIGHT | YOAKUM | 2 | 03/15/2018 10:25 | 03/16/2018 3:25 | EMISSIONS EVENT | FLARE 1 | FL 1 | Carbon Monoxide | 4559 |  |  | POUNDS | 0.001 | POUNDS | 'No specific emissions authorizations for this facility |  | COMPRESSORS WENT DOWN CAUSING PROBLEMS AND HIGH DISCHARGE AT OUR CORNELL MAHONEY GAS PLANT AND PLANT IS NOT ABLE TO ACCEPT ALL OUR PRODUCED GAS. | C-071 COMPRESSOR DOWN DUE TO NO LUBE NO FLOW. CHANGED FILTERS AND BROUGHT COMPRESSOR BACK ONLINE. LOST C-092 COMPRESSOR, REPLACED FUSE & FAULTY WIRE. REPAIRED ROUTED POWER SUPPLY AWAY FROM FUSED POWER TO UPS POWER. FLARING WAS USED TO MINIMIZE EMISSIONS. | Gas analysis and flowrate were used to estimate emissions based on the following formulas: Emissions Calculations: NOx = MCF flared x NOx factor from RG-109 x BTU/scf x 1000 scf/MCF x MMBTU/1000000 BTU CO = MCF flared x CO factor from RG-109 x BTU/scf x 1000 scf/MCF x MMBTU/1000000 BTU Gas was flared to reduce the hydrocarbon and/or H2S emissions to the atmosphere. NMNE NG = MCF flared x 50 lb/mole x mole/.379 MCF x mol % NMNE NG x 0.02 NMNE NG % = 100% - Methane % - Ethane % - Carbon Dioxide % - Nitrogen % H2S = MCF flared x 34 lb/mole x mole/.379 MCF x mol % H2S/100 x 0.02 SO2 = MCF flared x 64 lb/mole x mole/.379 MCF x mol % H2S/100 x 0.98 Attachment A - Rule Compliance Demonstration Request This information request was extracted from TCEQ Rule 101 .222(a-b) regarding demonstration criteria. These responses should be addressed under the appropriate sections of the final report for the incident eg; Cause of Emissions Event, Actions Taken to Minimize Emissions, and Any Additional Information Necessary to Evaluate the Event. (1) How many reportable and recordable emissions events (including this incident) have occurred at the facility/facilities contributing emissions during this incident for the 12 month period prior to this incident? 29(2) What were the facility/facilities total actual operating hours during the past 12 months? 8760 (3) Identify the cause or causes of the emissions event and include all contributing factors that led to the emissions event. Discuss how the emissions event could not have been avoided by good design, maintenance, and operation practices, if applicable. Discuss any sudden breakdown of equipment or process that was beyond the owner/operator’s control, if applicable. COMPRESSOR PROBLEMS. FLARING IS BEING USED TO MINIMIZE EMISSIONS UNTIL PLANT RETURNED TO NORMAL OPERATION. (4) How were the air pollution control equipment or processes (if any) maintained and operated in a manner consistent with good practice for minimizing emissions and reducing the number of emissions events? Flaring was used to minimize emissions. Flares were properly operated. (5) How soon was action taken to achieve compliance once the operator knew or should have known that applicable emission limitations were being exceeded? Once the control panel shut the compressor down gas was immediately routed to the flare (6) How were the amount and duration of the unauthorized emissions and any bypass of pollution control equipment minimized? Emissions were minimized by use of a flare. The flare is the control device, functioned properly, and there was no pollution control equipment bypass. (7) What was the operational status of all emission monitoring systems at the facility/facilities during this emissions event? If any emission monitoring systems were not kept in operation during the emissions event, explain why they weren’t kept in operation. No monitoring systems are required for this site. Field gas production from this site was diverted to the flare and the flare remained ignited until the pressures dropped below the rated pressures for the equipment at this site. (8) How were the owner or operator’s actions in response to the unauthorized emissions contemporaneously documented? The TCEQ STEERS reporting system was used to provide initial notice of the event. The emission estimates were calculated by use of the gas flow rate a nd gas analysis. (9) Have othe r similar incidents occurr ed at this/these facility/ facilities in th e past that might be indicative of inadequate design, operation, or maintenance? No (10) Identify any information you have (e.g., complaints from neighbors, fence line monitoring, air modeling) which indicates an off-site impact. Identify any information you have which indicates the unauthorized emissions caused or contributed to an exceedance of the national ambient air quality standard (NAAQS), a prevention of significant deterioration (P SD) increment, or to a condition of air pollution. The site is located in a rural area. No complaints have been received to XTO’s knowledge and no monitoring is required. (11) Please provide any additional information to support your claim of an affirmative defense. Not applicable. | 03/16/2018 08:55 AM | 0 | 0 | 0
280497 | RN106492937 | CORNELL FIELD FLARE SITE | FROM COUNTY ROAD 370 AND WESTHAVEN DRIVE, GO NORTH ON WESTHAVEN DRIVE FOR 1.1 MILES AND TURN RIGHT. GO 0.1 MILES AND SITE WILL BE ON THE RIGHT | YOAKUM | 2 | 03/15/2018 10:25 | 03/16/2018 3:25 | EMISSIONS EVENT | FLARE 1 | FL 1 | hexanes + | 730 |  |  | POUNDS | 0.001 | POUNDS | 'No specific emissions authorizations for this facility |  | COMPRESSORS WENT DOWN CAUSING PROBLEMS AND HIGH DISCHARGE AT OUR CORNELL MAHONEY GAS PLANT AND PLANT IS NOT ABLE TO ACCEPT ALL OUR PRODUCED GAS. | C-071 COMPRESSOR DOWN DUE TO NO LUBE NO FLOW. CHANGED FILTERS AND BROUGHT COMPRESSOR BACK ONLINE. LOST C-092 COMPRESSOR, REPLACED FUSE & FAULTY WIRE. REPAIRED ROUTED POWER SUPPLY AWAY FROM FUSED POWER TO UPS POWER. FLARING WAS USED TO MINIMIZE EMISSIONS. | Gas analysis and flowrate were used to estimate emissions based on the following formulas: Emissions Calculations: NOx = MCF flared x NOx factor from RG-109 x BTU/scf x 1000 scf/MCF x MMBTU/1000000 BTU CO = MCF flared x CO factor from RG-109 x BTU/scf x 1000 scf/MCF x MMBTU/1000000 BTU Gas was flared to reduce the hydrocarbon and/or H2S emissions to the atmosphere. NMNE NG = MCF flared x 50 lb/mole x mole/.379 MCF x mol % NMNE NG x 0.02 NMNE NG % = 100% - Methane % - Ethane % - Carbon Dioxide % - Nitrogen % H2S = MCF flared x 34 lb/mole x mole/.379 MCF x mol % H2S/100 x 0.02 SO2 = MCF flared x 64 lb/mole x mole/.379 MCF x mol % H2S/100 x 0.98 Attachment A - Rule Compliance Demonstration Request This information request was extracted from TCEQ Rule 101 .222(a-b) regarding demonstration criteria. These responses should be addressed under the appropriate sections of the final report for the incident eg; Cause of Emissions Event, Actions Taken to Minimize Emissions, and Any Additional Information Necessary to Evaluate the Event. (1) How many reportable and recordable emissions events (including this incident) have occurred at the facility/facilities contributing emissions during this incident for the 12 month period prior to this incident? 29(2) What were the facility/facilities total actual operating hours during the past 12 months? 8760 (3) Identify the cause or causes of the emissions event and include all contributing factors that led to the emissions event. Discuss how the emissions event could not have been avoided by good design, maintenance, and operation practices, if applicable. Discuss any sudden breakdown of equipment or process that was beyond the owner/operator’s control, if applicable. COMPRESSOR PROBLEMS. FLARING IS BEING USED TO MINIMIZE EMISSIONS UNTIL PLANT RETURNED TO NORMAL OPERATION. (4) How were the air pollution control equipment or processes (if any) maintained and operated in a manner consistent with good practice for minimizing emissions and reducing the number of emissions events? Flaring was used to minimize emissions. Flares were properly operated. (5) How soon was action taken to achieve compliance once the operator knew or should have known that applicable emission limitations were being exceeded? Once the control panel shut the compressor down gas was immediately routed to the flare (6) How were the amount and duration of the unauthorized emissions and any bypass of pollution control equipment minimized? Emissions were minimized by use of a flare. The flare is the control device, functioned properly, and there was no pollution control equipment bypass. (7) What was the operational status of all emission monitoring systems at the facility/facilities during this emissions event? If any emission monitoring systems were not kept in operation during the emissions event, explain why they weren’t kept in operation. No monitoring systems are required for this site. Field gas production from this site was diverted to the flare and the flare remained ignited until the pressures dropped below the rated pressures for the equipment at this site. (8) How were the owner or operator’s actions in response to the unauthorized emissions contemporaneously documented? The TCEQ STEERS reporting system was used to provide initial notice of the event. The emission estimates were calculated by use of the gas flow rate a nd gas analysis. (9) Have othe r similar incidents occurr ed at this/these facility/ facilities in th e past that might be indicative of inadequate design, operation, or maintenance? No (10) Identify any information you have (e.g., complaints from neighbors, fence line monitoring, air modeling) which indicates an off-site impact. Identify any information you have which indicates the unauthorized emissions caused or contributed to an exceedance of the national ambient air quality standard (NAAQS), a prevention of significant deterioration (P SD) increment, or to a condition of air pollution. The site is located in a rural area. No complaints have been received to XTO’s knowledge and no monitoring is required. (11) Please provide any additional information to support your claim of an affirmative defense. Not applicable. | 03/16/2018 08:55 AM | 0 | 0 | 0
280497 | RN106492937 | CORNELL FIELD FLARE SITE | FROM COUNTY ROAD 370 AND WESTHAVEN DRIVE, GO NORTH ON WESTHAVEN DRIVE FOR 1.1 MILES AND TURN RIGHT. GO 0.1 MILES AND SITE WILL BE ON THE RIGHT | YOAKUM | 2 | 03/15/2018 10:25 | 03/16/2018 3:25 | EMISSIONS EVENT | FLARE 1 | FL 1 | Hydrogen Sulfide | 156 |  |  | POUNDS | 0.001 | POUNDS | 'No specific emissions authorizations for this facility |  | COMPRESSORS WENT DOWN CAUSING PROBLEMS AND HIGH DISCHARGE AT OUR CORNELL MAHONEY GAS PLANT AND PLANT IS NOT ABLE TO ACCEPT ALL OUR PRODUCED GAS. | C-071 COMPRESSOR DOWN DUE TO NO LUBE NO FLOW. CHANGED FILTERS AND BROUGHT COMPRESSOR BACK ONLINE. LOST C-092 COMPRESSOR, REPLACED FUSE & FAULTY WIRE. REPAIRED ROUTED POWER SUPPLY AWAY FROM FUSED POWER TO UPS POWER. FLARING WAS USED TO MINIMIZE EMISSIONS. | Gas analysis and flowrate were used to estimate emissions based on the following formulas: Emissions Calculations: NOx = MCF flared x NOx factor from RG-109 x BTU/scf x 1000 scf/MCF x MMBTU/1000000 BTU CO = MCF flared x CO factor from RG-109 x BTU/scf x 1000 scf/MCF x MMBTU/1000000 BTU Gas was flared to reduce the hydrocarbon and/or H2S emissions to the atmosphere. NMNE NG = MCF flared x 50 lb/mole x mole/.379 MCF x mol % NMNE NG x 0.02 NMNE NG % = 100% - Methane % - Ethane % - Carbon Dioxide % - Nitrogen % H2S = MCF flared x 34 lb/mole x mole/.379 MCF x mol % H2S/100 x 0.02 SO2 = MCF flared x 64 lb/mole x mole/.379 MCF x mol % H2S/100 x 0.98 Attachment A - Rule Compliance Demonstration Request This information request was extracted from TCEQ Rule 101 .222(a-b) regarding demonstration criteria. These responses should be addressed under the appropriate sections of the final report for the incident eg; Cause of Emissions Event, Actions Taken to Minimize Emissions, and Any Additional Information Necessary to Evaluate the Event. (1) How many reportable and recordable emissions events (including this incident) have occurred at the facility/facilities contributing emissions during this incident for the 12 month period prior to this incident? 29(2) What were the facility/facilities total actual operating hours during the past 12 months? 8760 (3) Identify the cause or causes of the emissions event and include all contributing factors that led to the emissions event. Discuss how the emissions event could not have been avoided by good design, maintenance, and operation practices, if applicable. Discuss any sudden breakdown of equipment or process that was beyond the owner/operator’s control, if applicable. COMPRESSOR PROBLEMS. FLARING IS BEING USED TO MINIMIZE EMISSIONS UNTIL PLANT RETURNED TO NORMAL OPERATION. (4) How were the air pollution control equipment or processes (if any) maintained and operated in a manner consistent with good practice for minimizing emissions and reducing the number of emissions events? Flaring was used to minimize emissions. Flares were properly operated. (5) How soon was action taken to achieve compliance once the operator knew or should have known that applicable emission limitations were being exceeded? Once the control panel shut the compressor down gas was immediately routed to the flare (6) How were the amount and duration of the unauthorized emissions and any bypass of pollution control equipment minimized? Emissions were minimized by use of a flare. The flare is the control device, functioned properly, and there was no pollution control equipment bypass. (7) What was the operational status of all emission monitoring systems at the facility/facilities during this emissions event? If any emission monitoring systems were not kept in operation during the emissions event, explain why they weren’t kept in operation. No monitoring systems are required for this site. Field gas production from this site was diverted to the flare and the flare remained ignited until the pressures dropped below the rated pressures for the equipment at this site. (8) How were the owner or operator’s actions in response to the unauthorized emissions contemporaneously documented? The TCEQ STEERS reporting system was used to provide initial notice of the event. The emission estimates were calculated by use of the gas flow rate a nd gas analysis. (9) Have othe r similar incidents occurr ed at this/these facility/ facilities in th e past that might be indicative of inadequate design, operation, or maintenance? No (10) Identify any information you have (e.g., complaints from neighbors, fence line monitoring, air modeling) which indicates an off-site impact. Identify any information you have which indicates the unauthorized emissions caused or contributed to an exceedance of the national ambient air quality standard (NAAQS), a prevention of significant deterioration (P SD) increment, or to a condition of air pollution. The site is located in a rural area. No complaints have been received to XTO’s knowledge and no monitoring is required. (11) Please provide any additional information to support your claim of an affirmative defense. Not applicable. | 03/16/2018 08:55 AM | 0 | 0 | 0
280497 | RN106492937 | CORNELL FIELD FLARE SITE | FROM COUNTY ROAD 370 AND WESTHAVEN DRIVE, GO NORTH ON WESTHAVEN DRIVE FOR 1.1 MILES AND TURN RIGHT. GO 0.1 MILES AND SITE WILL BE ON THE RIGHT | YOAKUM | 2 | 03/15/2018 10:25 | 03/16/2018 3:25 | EMISSIONS EVENT | FLARE 1 | FL 1 | NOX | 2284 |  |  | POUNDS | 0.001 | POUNDS | 'No specific emissions authorizations for this facility |  | COMPRESSORS WENT DOWN CAUSING PROBLEMS AND HIGH DISCHARGE AT OUR CORNELL MAHONEY GAS PLANT AND PLANT IS NOT ABLE TO ACCEPT ALL OUR PRODUCED GAS. | C-071 COMPRESSOR DOWN DUE TO NO LUBE NO FLOW. CHANGED FILTERS AND BROUGHT COMPRESSOR BACK ONLINE. LOST C-092 COMPRESSOR, REPLACED FUSE & FAULTY WIRE. REPAIRED ROUTED POWER SUPPLY AWAY FROM FUSED POWER TO UPS POWER. FLARING WAS USED TO MINIMIZE EMISSIONS. | Gas analysis and flowrate were used to estimate emissions based on the following formulas: Emissions Calculations: NOx = MCF flared x NOx factor from RG-109 x BTU/scf x 1000 scf/MCF x MMBTU/1000000 BTU CO = MCF flared x CO factor from RG-109 x BTU/scf x 1000 scf/MCF x MMBTU/1000000 BTU Gas was flared to reduce the hydrocarbon and/or H2S emissions to the atmosphere. NMNE NG = MCF flared x 50 lb/mole x mole/.379 MCF x mol % NMNE NG x 0.02 NMNE NG % = 100% - Methane % - Ethane % - Carbon Dioxide % - Nitrogen % H2S = MCF flared x 34 lb/mole x mole/.379 MCF x mol % H2S/100 x 0.02 SO2 = MCF flared x 64 lb/mole x mole/.379 MCF x mol % H2S/100 x 0.98 Attachment A - Rule Compliance Demonstration Request This information request was extracted from TCEQ Rule 101 .222(a-b) regarding demonstration criteria. These responses should be addressed under the appropriate sections of the final report for the incident eg; Cause of Emissions Event, Actions Taken to Minimize Emissions, and Any Additional Information Necessary to Evaluate the Event. (1) How many reportable and recordable emissions events (including this incident) have occurred at the facility/facilities contributing emissions during this incident for the 12 month period prior to this incident? 29(2) What were the facility/facilities total actual operating hours during the past 12 months? 8760 (3) Identify the cause or causes of the emissions event and include all contributing factors that led to the emissions event. Discuss how the emissions event could not have been avoided by good design, maintenance, and operation practices, if applicable. Discuss any sudden breakdown of equipment or process that was beyond the owner/operator’s control, if applicable. COMPRESSOR PROBLEMS. FLARING IS BEING USED TO MINIMIZE EMISSIONS UNTIL PLANT RETURNED TO NORMAL OPERATION. (4) How were the air pollution control equipment or processes (if any) maintained and operated in a manner consistent with good practice for minimizing emissions and reducing the number of emissions events? Flaring was used to minimize emissions. Flares were properly operated. (5) How soon was action taken to achieve compliance once the operator knew or should have known that applicable emission limitations were being exceeded? Once the control panel shut the compressor down gas was immediately routed to the flare (6) How were the amount and duration of the unauthorized emissions and any bypass of pollution control equipment minimized? Emissions were minimized by use of a flare. The flare is the control device, functioned properly, and there was no pollution control equipment bypass. (7) What was the operational status of all emission monitoring systems at the facility/facilities during this emissions event? If any emission monitoring systems were not kept in operation during the emissions event, explain why they weren’t kept in operation. No monitoring systems are required for this site. Field gas production from this site was diverted to the flare and the flare remained ignited until the pressures dropped below the rated pressures for the equipment at this site. (8) How were the owner or operator’s actions in response to the unauthorized emissions contemporaneously documented? The TCEQ STEERS reporting system was used to provide initial notice of the event. The emission estimates were calculated by use of the gas flow rate a nd gas analysis. (9) Have othe r similar incidents occurr ed at this/these facility/ facilities in th e past that might be indicative of inadequate design, operation, or maintenance? No (10) Identify any information you have (e.g., complaints from neighbors, fence line monitoring, air modeling) which indicates an off-site impact. Identify any information you have which indicates the unauthorized emissions caused or contributed to an exceedance of the national ambient air quality standard (NAAQS), a prevention of significant deterioration (P SD) increment, or to a condition of air pollution. The site is located in a rural area. No complaints have been received to XTO’s knowledge and no monitoring is required. (11) Please provide any additional information to support your claim of an affirmative defense. Not applicable. | 03/16/2018 08:55 AM | 0 | 0 | 0
280497 | RN106492937 | CORNELL FIELD FLARE SITE | FROM COUNTY ROAD 370 AND WESTHAVEN DRIVE, GO NORTH ON WESTHAVEN DRIVE FOR 1.1 MILES AND TURN RIGHT. GO 0.1 MILES AND SITE WILL BE ON THE RIGHT | YOAKUM | 2 | 03/15/2018 10:25 | 03/16/2018 3:25 | EMISSIONS EVENT | FLARE 1 | FL 1 | pentane, iso- | 398 |  |  | POUNDS | 0.001 | POUNDS | 'No specific emissions authorizations for this facility |  | COMPRESSORS WENT DOWN CAUSING PROBLEMS AND HIGH DISCHARGE AT OUR CORNELL MAHONEY GAS PLANT AND PLANT IS NOT ABLE TO ACCEPT ALL OUR PRODUCED GAS. | C-071 COMPRESSOR DOWN DUE TO NO LUBE NO FLOW. CHANGED FILTERS AND BROUGHT COMPRESSOR BACK ONLINE. LOST C-092 COMPRESSOR, REPLACED FUSE & FAULTY WIRE. REPAIRED ROUTED POWER SUPPLY AWAY FROM FUSED POWER TO UPS POWER. FLARING WAS USED TO MINIMIZE EMISSIONS. | Gas analysis and flowrate were used to estimate emissions based on the following formulas: Emissions Calculations: NOx = MCF flared x NOx factor from RG-109 x BTU/scf x 1000 scf/MCF x MMBTU/1000000 BTU CO = MCF flared x CO factor from RG-109 x BTU/scf x 1000 scf/MCF x MMBTU/1000000 BTU Gas was flared to reduce the hydrocarbon and/or H2S emissions to the atmosphere. NMNE NG = MCF flared x 50 lb/mole x mole/.379 MCF x mol % NMNE NG x 0.02 NMNE NG % = 100% - Methane % - Ethane % - Carbon Dioxide % - Nitrogen % H2S = MCF flared x 34 lb/mole x mole/.379 MCF x mol % H2S/100 x 0.02 SO2 = MCF flared x 64 lb/mole x mole/.379 MCF x mol % H2S/100 x 0.98 Attachment A - Rule Compliance Demonstration Request This information request was extracted from TCEQ Rule 101 .222(a-b) regarding demonstration criteria. These responses should be addressed under the appropriate sections of the final report for the incident eg; Cause of Emissions Event, Actions Taken to Minimize Emissions, and Any Additional Information Necessary to Evaluate the Event. (1) How many reportable and recordable emissions events (including this incident) have occurred at the facility/facilities contributing emissions during this incident for the 12 month period prior to this incident? 29(2) What were the facility/facilities total actual operating hours during the past 12 months? 8760 (3) Identify the cause or causes of the emissions event and include all contributing factors that led to the emissions event. Discuss how the emissions event could not have been avoided by good design, maintenance, and operation practices, if applicable. Discuss any sudden breakdown of equipment or process that was beyond the owner/operator’s control, if applicable. COMPRESSOR PROBLEMS. FLARING IS BEING USED TO MINIMIZE EMISSIONS UNTIL PLANT RETURNED TO NORMAL OPERATION. (4) How were the air pollution control equipment or processes (if any) maintained and operated in a manner consistent with good practice for minimizing emissions and reducing the number of emissions events? Flaring was used to minimize emissions. Flares were properly operated. (5) How soon was action taken to achieve compliance once the operator knew or should have known that applicable emission limitations were being exceeded? Once the control panel shut the compressor down gas was immediately routed to the flare (6) How were the amount and duration of the unauthorized emissions and any bypass of pollution control equipment minimized? Emissions were minimized by use of a flare. The flare is the control device, functioned properly, and there was no pollution control equipment bypass. (7) What was the operational status of all emission monitoring systems at the facility/facilities during this emissions event? If any emission monitoring systems were not kept in operation during the emissions event, explain why they weren’t kept in operation. No monitoring systems are required for this site. Field gas production from this site was diverted to the flare and the flare remained ignited until the pressures dropped below the rated pressures for the equipment at this site. (8) How were the owner or operator’s actions in response to the unauthorized emissions contemporaneously documented? The TCEQ STEERS reporting system was used to provide initial notice of the event. The emission estimates were calculated by use of the gas flow rate a nd gas analysis. (9) Have othe r similar incidents occurr ed at this/these facility/ facilities in th e past that might be indicative of inadequate design, operation, or maintenance? No (10) Identify any information you have (e.g., complaints from neighbors, fence line monitoring, air modeling) which indicates an off-site impact. Identify any information you have which indicates the unauthorized emissions caused or contributed to an exceedance of the national ambient air quality standard (NAAQS), a prevention of significant deterioration (P SD) increment, or to a condition of air pollution. The site is located in a rural area. No complaints have been received to XTO’s knowledge and no monitoring is required. (11) Please provide any additional information to support your claim of an affirmative defense. Not applicable. | 03/16/2018 08:55 AM | 0 | 0 | 0
280497 | RN106492937 | CORNELL FIELD FLARE SITE | FROM COUNTY ROAD 370 AND WESTHAVEN DRIVE, GO NORTH ON WESTHAVEN DRIVE FOR 1.1 MILES AND TURN RIGHT. GO 0.1 MILES AND SITE WILL BE ON THE RIGHT | YOAKUM | 2 | 03/15/2018 10:25 | 03/16/2018 3:25 | EMISSIONS EVENT | FLARE 1 | FL 1 | Pentane, N- | 426 |  |  | POUNDS | 0.001 | POUNDS | 'No specific emissions authorizations for this facility |  | COMPRESSORS WENT DOWN CAUSING PROBLEMS AND HIGH DISCHARGE AT OUR CORNELL MAHONEY GAS PLANT AND PLANT IS NOT ABLE TO ACCEPT ALL OUR PRODUCED GAS. | C-071 COMPRESSOR DOWN DUE TO NO LUBE NO FLOW. CHANGED FILTERS AND BROUGHT COMPRESSOR BACK ONLINE. LOST C-092 COMPRESSOR, REPLACED FUSE & FAULTY WIRE. REPAIRED ROUTED POWER SUPPLY AWAY FROM FUSED POWER TO UPS POWER. FLARING WAS USED TO MINIMIZE EMISSIONS. | Gas analysis and flowrate were used to estimate emissions based on the following formulas: Emissions Calculations: NOx = MCF flared x NOx factor from RG-109 x BTU/scf x 1000 scf/MCF x MMBTU/1000000 BTU CO = MCF flared x CO factor from RG-109 x BTU/scf x 1000 scf/MCF x MMBTU/1000000 BTU Gas was flared to reduce the hydrocarbon and/or H2S emissions to the atmosphere. NMNE NG = MCF flared x 50 lb/mole x mole/.379 MCF x mol % NMNE NG x 0.02 NMNE NG % = 100% - Methane % - Ethane % - Carbon Dioxide % - Nitrogen % H2S = MCF flared x 34 lb/mole x mole/.379 MCF x mol % H2S/100 x 0.02 SO2 = MCF flared x 64 lb/mole x mole/.379 MCF x mol % H2S/100 x 0.98 Attachment A - Rule Compliance Demonstration Request This information request was extracted from TCEQ Rule 101 .222(a-b) regarding demonstration criteria. These responses should be addressed under the appropriate sections of the final report for the incident eg; Cause of Emissions Event, Actions Taken to Minimize Emissions, and Any Additional Information Necessary to Evaluate the Event. (1) How many reportable and recordable emissions events (including this incident) have occurred at the facility/facilities contributing emissions during this incident for the 12 month period prior to this incident? 29(2) What were the facility/facilities total actual operating hours during the past 12 months? 8760 (3) Identify the cause or causes of the emissions event and include all contributing factors that led to the emissions event. Discuss how the emissions event could not have been avoided by good design, maintenance, and operation practices, if applicable. Discuss any sudden breakdown of equipment or process that was beyond the owner/operator’s control, if applicable. COMPRESSOR PROBLEMS. FLARING IS BEING USED TO MINIMIZE EMISSIONS UNTIL PLANT RETURNED TO NORMAL OPERATION. (4) How were the air pollution control equipment or processes (if any) maintained and operated in a manner consistent with good practice for minimizing emissions and reducing the number of emissions events? Flaring was used to minimize emissions. Flares were properly operated. (5) How soon was action taken to achieve compliance once the operator knew or should have known that applicable emission limitations were being exceeded? Once the control panel shut the compressor down gas was immediately routed to the flare (6) How were the amount and duration of the unauthorized emissions and any bypass of pollution control equipment minimized? Emissions were minimized by use of a flare. The flare is the control device, functioned properly, and there was no pollution control equipment bypass. (7) What was the operational status of all emission monitoring systems at the facility/facilities during this emissions event? If any emission monitoring systems were not kept in operation during the emissions event, explain why they weren’t kept in operation. No monitoring systems are required for this site. Field gas production from this site was diverted to the flare and the flare remained ignited until the pressures dropped below the rated pressures for the equipment at this site. (8) How were the owner or operator’s actions in response to the unauthorized emissions contemporaneously documented? The TCEQ STEERS reporting system was used to provide initial notice of the event. The emission estimates were calculated by use of the gas flow rate a nd gas analysis. (9) Have othe r similar incidents occurr ed at this/these facility/ facilities in th e past that might be indicative of inadequate design, operation, or maintenance? No (10) Identify any information you have (e.g., complaints from neighbors, fence line monitoring, air modeling) which indicates an off-site impact. Identify any information you have which indicates the unauthorized emissions caused or contributed to an exceedance of the national ambient air quality standard (NAAQS), a prevention of significant deterioration (P SD) increment, or to a condition of air pollution. The site is located in a rural area. No complaints have been received to XTO’s knowledge and no monitoring is required. (11) Please provide any additional information to support your claim of an affirmative defense. Not applicable. | 03/16/2018 08:55 AM | 0 | 0 | 0
280497 | RN106492937 | CORNELL FIELD FLARE SITE | FROM COUNTY ROAD 370 AND WESTHAVEN DRIVE, GO NORTH ON WESTHAVEN DRIVE FOR 1.1 MILES AND TURN RIGHT. GO 0.1 MILES AND SITE WILL BE ON THE RIGHT | YOAKUM | 2 | 03/15/2018 10:25 | 03/16/2018 3:25 | EMISSIONS EVENT | FLARE 1 | FL 1 | Propane | 2046 |  |  | POUNDS | 0.001 | POUNDS | 'No specific emissions authorizations for this facility |  | COMPRESSORS WENT DOWN CAUSING PROBLEMS AND HIGH DISCHARGE AT OUR CORNELL MAHONEY GAS PLANT AND PLANT IS NOT ABLE TO ACCEPT ALL OUR PRODUCED GAS. | C-071 COMPRESSOR DOWN DUE TO NO LUBE NO FLOW. CHANGED FILTERS AND BROUGHT COMPRESSOR BACK ONLINE. LOST C-092 COMPRESSOR, REPLACED FUSE & FAULTY WIRE. REPAIRED ROUTED POWER SUPPLY AWAY FROM FUSED POWER TO UPS POWER. FLARING WAS USED TO MINIMIZE EMISSIONS. | Gas analysis and flowrate were used to estimate emissions based on the following formulas: Emissions Calculations: NOx = MCF flared x NOx factor from RG-109 x BTU/scf x 1000 scf/MCF x MMBTU/1000000 BTU CO = MCF flared x CO factor from RG-109 x BTU/scf x 1000 scf/MCF x MMBTU/1000000 BTU Gas was flared to reduce the hydrocarbon and/or H2S emissions to the atmosphere. NMNE NG = MCF flared x 50 lb/mole x mole/.379 MCF x mol % NMNE NG x 0.02 NMNE NG % = 100% - Methane % - Ethane % - Carbon Dioxide % - Nitrogen % H2S = MCF flared x 34 lb/mole x mole/.379 MCF x mol % H2S/100 x 0.02 SO2 = MCF flared x 64 lb/mole x mole/.379 MCF x mol % H2S/100 x 0.98 Attachment A - Rule Compliance Demonstration Request This information request was extracted from TCEQ Rule 101 .222(a-b) regarding demonstration criteria. These responses should be addressed under the appropriate sections of the final report for the incident eg; Cause of Emissions Event, Actions Taken to Minimize Emissions, and Any Additional Information Necessary to Evaluate the Event. (1) How many reportable and recordable emissions events (including this incident) have occurred at the facility/facilities contributing emissions during this incident for the 12 month period prior to this incident? 29(2) What were the facility/facilities total actual operating hours during the past 12 months? 8760 (3) Identify the cause or causes of the emissions event and include all contributing factors that led to the emissions event. Discuss how the emissions event could not have been avoided by good design, maintenance, and operation practices, if applicable. Discuss any sudden breakdown of equipment or process that was beyond the owner/operator’s control, if applicable. COMPRESSOR PROBLEMS. FLARING IS BEING USED TO MINIMIZE EMISSIONS UNTIL PLANT RETURNED TO NORMAL OPERATION. (4) How were the air pollution control equipment or processes (if any) maintained and operated in a manner consistent with good practice for minimizing emissions and reducing the number of emissions events? Flaring was used to minimize emissions. Flares were properly operated. (5) How soon was action taken to achieve compliance once the operator knew or should have known that applicable emission limitations were being exceeded? Once the control panel shut the compressor down gas was immediately routed to the flare (6) How were the amount and duration of the unauthorized emissions and any bypass of pollution control equipment minimized? Emissions were minimized by use of a flare. The flare is the control device, functioned properly, and there was no pollution control equipment bypass. (7) What was the operational status of all emission monitoring systems at the facility/facilities during this emissions event? If any emission monitoring systems were not kept in operation during the emissions event, explain why they weren’t kept in operation. No monitoring systems are required for this site. Field gas production from this site was diverted to the flare and the flare remained ignited until the pressures dropped below the rated pressures for the equipment at this site. (8) How were the owner or operator’s actions in response to the unauthorized emissions contemporaneously documented? The TCEQ STEERS reporting system was used to provide initial notice of the event. The emission estimates were calculated by use of the gas flow rate a nd gas analysis. (9) Have othe r similar incidents occurr ed at this/these facility/ facilities in th e past that might be indicative of inadequate design, operation, or maintenance? No (10) Identify any information you have (e.g., complaints from neighbors, fence line monitoring, air modeling) which indicates an off-site impact. Identify any information you have which indicates the unauthorized emissions caused or contributed to an exceedance of the national ambient air quality standard (NAAQS), a prevention of significant deterioration (P SD) increment, or to a condition of air pollution. The site is located in a rural area. No complaints have been received to XTO’s knowledge and no monitoring is required. (11) Please provide any additional information to support your claim of an affirmative defense. Not applicable. | 03/16/2018 08:55 AM | 0 | 0 | 0
280497 | RN106492937 | CORNELL FIELD FLARE SITE | FROM COUNTY ROAD 370 AND WESTHAVEN DRIVE, GO NORTH ON WESTHAVEN DRIVE FOR 1.1 MILES AND TURN RIGHT. GO 0.1 MILES AND SITE WILL BE ON THE RIGHT | YOAKUM | 2 | 03/15/2018 10:25 | 03/16/2018 3:25 | EMISSIONS EVENT | FLARE 1 | FL 1 | Sulfur dioxide | 14656 |  |  | POUNDS | 0.001 | POUNDS | 'No specific emissions authorizations for this facility |  | COMPRESSORS WENT DOWN CAUSING PROBLEMS AND HIGH DISCHARGE AT OUR CORNELL MAHONEY GAS PLANT AND PLANT IS NOT ABLE TO ACCEPT ALL OUR PRODUCED GAS. | C-071 COMPRESSOR DOWN DUE TO NO LUBE NO FLOW. CHANGED FILTERS AND BROUGHT COMPRESSOR BACK ONLINE. LOST C-092 COMPRESSOR, REPLACED FUSE & FAULTY WIRE. REPAIRED ROUTED POWER SUPPLY AWAY FROM FUSED POWER TO UPS POWER. FLARING WAS USED TO MINIMIZE EMISSIONS. | Gas analysis and flowrate were used to estimate emissions based on the following formulas: Emissions Calculations: NOx = MCF flared x NOx factor from RG-109 x BTU/scf x 1000 scf/MCF x MMBTU/1000000 BTU CO = MCF flared x CO factor from RG-109 x BTU/scf x 1000 scf/MCF x MMBTU/1000000 BTU Gas was flared to reduce the hydrocarbon and/or H2S emissions to the atmosphere. NMNE NG = MCF flared x 50 lb/mole x mole/.379 MCF x mol % NMNE NG x 0.02 NMNE NG % = 100% - Methane % - Ethane % - Carbon Dioxide % - Nitrogen % H2S = MCF flared x 34 lb/mole x mole/.379 MCF x mol % H2S/100 x 0.02 SO2 = MCF flared x 64 lb/mole x mole/.379 MCF x mol % H2S/100 x 0.98 Attachment A - Rule Compliance Demonstration Request This information request was extracted from TCEQ Rule 101 .222(a-b) regarding demonstration criteria. These responses should be addressed under the appropriate sections of the final report for the incident eg; Cause of Emissions Event, Actions Taken to Minimize Emissions, and Any Additional Information Necessary to Evaluate the Event. (1) How many reportable and recordable emissions events (including this incident) have occurred at the facility/facilities contributing emissions during this incident for the 12 month period prior to this incident? 29(2) What were the facility/facilities total actual operating hours during the past 12 months? 8760 (3) Identify the cause or causes of the emissions event and include all contributing factors that led to the emissions event. Discuss how the emissions event could not have been avoided by good design, maintenance, and operation practices, if applicable. Discuss any sudden breakdown of equipment or process that was beyond the owner/operator’s control, if applicable. COMPRESSOR PROBLEMS. FLARING IS BEING USED TO MINIMIZE EMISSIONS UNTIL PLANT RETURNED TO NORMAL OPERATION. (4) How were the air pollution control equipment or processes (if any) maintained and operated in a manner consistent with good practice for minimizing emissions and reducing the number of emissions events? Flaring was used to minimize emissions. Flares were properly operated. (5) How soon was action taken to achieve compliance once the operator knew or should have known that applicable emission limitations were being exceeded? Once the control panel shut the compressor down gas was immediately routed to the flare (6) How were the amount and duration of the unauthorized emissions and any bypass of pollution control equipment minimized? Emissions were minimized by use of a flare. The flare is the control device, functioned properly, and there was no pollution control equipment bypass. (7) What was the operational status of all emission monitoring systems at the facility/facilities during this emissions event? If any emission monitoring systems were not kept in operation during the emissions event, explain why they weren’t kept in operation. No monitoring systems are required for this site. Field gas production from this site was diverted to the flare and the flare remained ignited until the pressures dropped below the rated pressures for the equipment at this site. (8) How were the owner or operator’s actions in response to the unauthorized emissions contemporaneously documented? The TCEQ STEERS reporting system was used to provide initial notice of the event. The emission estimates were calculated by use of the gas flow rate a nd gas analysis. (9) Have othe r similar incidents occurr ed at this/these facility/ facilities in th e past that might be indicative of inadequate design, operation, or maintenance? No (10) Identify any information you have (e.g., complaints from neighbors, fence line monitoring, air modeling) which indicates an off-site impact. Identify any information you have which indicates the unauthorized emissions caused or contributed to an exceedance of the national ambient air quality standard (NAAQS), a prevention of significant deterioration (P SD) increment, or to a condition of air pollution. The site is located in a rural area. No complaints have been received to XTO’s knowledge and no monitoring is required. (11) Please provide any additional information to support your claim of an affirmative defense. Not applicable. | 03/16/2018 08:55 AM | 0 | 0 | 0
280494 | RN100225291 | OWENS CORNING ROOFING AND ASPHALT IRVING FACILITY | 201 N NURSERY RD IRVING TX | DALLAS | 4 | 03/18/2018 20:15 | 03/18/2018 23:05 | MAINTENANCE | PCC Incinerator | 3 | Smoke | 1 |  |  | % OPACITY | 0 |  | NSR 81011 |  | The scheduled maintenance was completed without excess opacity or emissions. | There was no production running during the scheduled maintenance activity. | Quantity determination is based on knowledge of the process and prior, similar projects. | 03/16/2018 06:16 AM | 0 | 0 | 0
280492 | RN102305505 | SOLVAY SPECIALTY POLYMERS USA | 4059 FM 1006; ORANGE, TX 77630 | ORANGE | 10 | 03/15/2018 19:00 | 03/15/2018 19:05 | EMISSIONS EVENT | Reactor Vents | EP-60 | Ethene, chlorotrifluoro- | 55.6 |  |  | POUNDS | 0.5 | LBS/HR | Permit 9224A |  | Agitator (A-903) in Reactor R-903 stopped unexpectedly during mid-reaction, causing the internal pressures to rise. Agitator failure resulted when Agitator-to-drive motor coupling disengaged from agitator shaft. Reactor was vented to reduce and control pressures to safe levels. | 1. Stopped reaction until agitator function was restored.2. Agitator motor base modified to minimize distance between motor shaft and agitator shaft, with coupling re-installed. | Current estimate based on process knowledge. Engineering calculations ongoing. | 03/15/2018 10:46 PM | 0 | 0 | 0
280492 | RN102305505 | SOLVAY SPECIALTY POLYMERS USA | 4059 FM 1006; ORANGE, TX 77630 | ORANGE | 10 | 03/15/2018 19:00 | 03/15/2018 19:05 | EMISSIONS EVENT | Reactor Vents | EP-60 | Ethylene (gaseous) | 100.3 |  |  | POUNDS | 5 | LBS/HR | Permit 9224A |  | Agitator (A-903) in Reactor R-903 stopped unexpectedly during mid-reaction, causing the internal pressures to rise. Agitator failure resulted when Agitator-to-drive motor coupling disengaged from agitator shaft. Reactor was vented to reduce and control pressures to safe levels. | 1. Stopped reaction until agitator function was restored.2. Agitator motor base modified to minimize distance between motor shaft and agitator shaft, with coupling re-installed. | Current estimate based on process knowledge. Engineering calculations ongoing. | 03/15/2018 10:46 PM | 0 | 0 | 0
280475 | RN107031312 | SCHARBAUER RANCH 323 19H | FROM MIDLAND HEAD N ON S BIG SPRING ST CONTINUE ONTO TX 349 AFTER APPROX 13.3 MI TURN R ONTO LEASE RD & AFTER APPROX 1.3 MI TURN R & AFTER APPROX 1.0 MI TURN R TRAVEL 0.5 MI TO SITE ON R | MARTIN | 7 | 03/15/2018 10:20 | 03/15/2018 18:42 | EMISSIONS EVENT | VENT |  | NATURAL GAS | 0.01 |  |  | POUNDS | 0 |  | not on PBR |  | This is a non-reportable event. After further investigation, it was determined that this event was non-reportable. Did not reach a reportable quantity - UML0 | This is a non-reportable event. After further investigation, it was determined that this event was non- reportable. | The gas flow rate, composition of the gas, and the molecular weight of the constituents were used to determine the total emissions. | 03/15/2018 12:48 PM | 0 | 0 | 0
280468 | RN100212216 | EVAL BUSINESS UNIT | 11500 BAY AREA BLVD; PASADENA, TX 77507 | HARRIS | 12 | 03/14/2018 11:46 | 03/14/2018 12:22 | EMISSIONS EVENT | Process Flare | 400 | Ethylene (gaseous) | 173 |  |  | POUNDS | 13.35 | LBS/HR | NSR 9576 |  | The flare shut down due to loss of natural gas feed to the pilots. The natural gas supply to the plant was lost because a DOT construction crew working on the public roadway (Choate Road) cut the Centerpoint Energy gas line feeding the plant. | An alternate fuel source was used to maintain the flare heat content above 300 Btu/scf. The flare was restarted and monitored until the primary natural gas fuel to the pilots was restored. | The emissions are based on process data from the flare flowmeter and g/c. | 03/15/2018 11:14 AM | 0 | 0 | 0
280468 | RN100212216 | EVAL BUSINESS UNIT | 11500 BAY AREA BLVD; PASADENA, TX 77507 | HARRIS | 12 | 03/14/2018 11:46 | 03/14/2018 12:22 | EMISSIONS EVENT | Process Flare | 400 | Methanol | 16 |  |  | POUNDS | 13.35 | LBS/HR | NSR 9576 |  | The flare shut down due to loss of natural gas feed to the pilots. The natural gas supply to the plant was lost because a DOT construction crew working on the public roadway (Choate Road) cut the Centerpoint Energy gas line feeding the plant. | An alternate fuel source was used to maintain the flare heat content above 300 Btu/scf. The flare was restarted and monitored until the primary natural gas fuel to the pilots was restored. | The emissions are based on process data from the flare flowmeter and g/c. | 03/15/2018 11:14 AM | 0 | 0 | 0
280468 | RN100212216 | EVAL BUSINESS UNIT | 11500 BAY AREA BLVD; PASADENA, TX 77507 | HARRIS | 12 | 03/14/2018 11:46 | 03/14/2018 12:22 | EMISSIONS EVENT | Process Flare | 400 | Methyl Acetate | 11 |  |  | POUNDS | 13.35 | LBS/HR | NSR 9576 |  | The flare shut down due to loss of natural gas feed to the pilots. The natural gas supply to the plant was lost because a DOT construction crew working on the public roadway (Choate Road) cut the Centerpoint Energy gas line feeding the plant. | An alternate fuel source was used to maintain the flare heat content above 300 Btu/scf. The flare was restarted and monitored until the primary natural gas fuel to the pilots was restored. | The emissions are based on process data from the flare flowmeter and g/c. | 03/15/2018 11:14 AM | 0 | 0 | 0
280468 | RN100212216 | EVAL BUSINESS UNIT | 11500 BAY AREA BLVD; PASADENA, TX 77507 | HARRIS | 12 | 03/14/2018 11:46 | 03/14/2018 12:22 | EMISSIONS EVENT | Process Flare | 400 | Vinyl acetate | 21 |  |  | POUNDS | 13.35 | LBS/HR | NSR 9576 |  | The flare shut down due to loss of natural gas feed to the pilots. The natural gas supply to the plant was lost because a DOT construction crew working on the public roadway (Choate Road) cut the Centerpoint Energy gas line feeding the plant. | An alternate fuel source was used to maintain the flare heat content above 300 Btu/scf. The flare was restarted and monitored until the primary natural gas fuel to the pilots was restored. | The emissions are based on process data from the flare flowmeter and g/c. | 03/15/2018 11:14 AM | 0 | 0 | 0
280468 | RN100212216 | EVAL BUSINESS UNIT | 11500 BAY AREA BLVD; PASADENA, TX 77507 | HARRIS | 12 | 03/14/2018 11:46 | 03/14/2018 12:22 | EMISSIONS EVENT | Process Flare | 400 | VOC( unspeciated) | 1 |  |  | POUNDS | 13.35 | LBS/HR | NSR 9576 |  | The flare shut down due to loss of natural gas feed to the pilots. The natural gas supply to the plant was lost because a DOT construction crew working on the public roadway (Choate Road) cut the Centerpoint Energy gas line feeding the plant. | An alternate fuel source was used to maintain the flare heat content above 300 Btu/scf. The flare was restarted and monitored until the primary natural gas fuel to the pilots was restored. | The emissions are based on process data from the flare flowmeter and g/c. | 03/15/2018 11:14 AM | 0 | 0 | 0
280465 | RN109548016 | DELAWARE BASIN GAS PLANT | 1220 COUNTY ROAD 101 | REEVES | 7 | 03/15/2018 0:20 | 03/15/2018 10:32 | EMISSIONS EVENT | Sour gas flare | Flare-3 | Carbon Monoxide | 653.25 |  |  | POUNDS | 0 |  | NA |  | Flared acid gas due to acid gas compressor shutting down intermittently throughout this period on high 5th stage scrubber level. | The scrubber was drained and the unit was reset and put back in service. | Gas composition associated with this gas stream, TCEQ accepted emission factors, and engineering determination of gas volumes. | 03/15/2018 10:53 AM | 0 | 0 | 0
280465 | RN109548016 | DELAWARE BASIN GAS PLANT | 1220 COUNTY ROAD 101 | REEVES | 7 | 03/15/2018 0:20 | 03/15/2018 10:32 | EMISSIONS EVENT | Sour gas flare | Flare-3 | H2S | 50.07 |  |  | POUNDS | 0 |  | NA |  | Flared acid gas due to acid gas compressor shutting down intermittently throughout this period on high 5th stage scrubber level. | The scrubber was drained and the unit was reset and put back in service. | Gas composition associated with this gas stream, TCEQ accepted emission factors, and engineering determination of gas volumes. | 03/15/2018 10:53 AM | 0 | 0 | 0
280465 | RN109548016 | DELAWARE BASIN GAS PLANT | 1220 COUNTY ROAD 101 | REEVES | 7 | 03/15/2018 0:20 | 03/15/2018 10:32 | EMISSIONS EVENT | Sour gas flare | Flare-3 | NOX | 164.03 |  |  | POUNDS | 0 |  | NA |  | Flared acid gas due to acid gas compressor shutting down intermittently throughout this period on high 5th stage scrubber level. | The scrubber was drained and the unit was reset and put back in service. | Gas composition associated with this gas stream, TCEQ accepted emission factors, and engineering determination of gas volumes. | 03/15/2018 10:53 AM | 0 | 0 | 0
280465 | RN109548016 | DELAWARE BASIN GAS PLANT | 1220 COUNTY ROAD 101 | REEVES | 7 | 03/15/2018 0:20 | 03/15/2018 10:32 | EMISSIONS EVENT | Sour gas flare | Flare-3 | Sulfur dioxide | 4712.86 |  |  | POUNDS | 0 |  | NA |  | Flared acid gas due to acid gas compressor shutting down intermittently throughout this period on high 5th stage scrubber level. | The scrubber was drained and the unit was reset and put back in service. | Gas composition associated with this gas stream, TCEQ accepted emission factors, and engineering determination of gas volumes. | 03/15/2018 10:53 AM | 0 | 0 | 0
280465 | RN109548016 | DELAWARE BASIN GAS PLANT | 1220 COUNTY ROAD 101 | REEVES | 7 | 03/15/2018 0:20 | 03/15/2018 10:32 | EMISSIONS EVENT | Sour gas flare | Flare-3 | VOC - NONMETHANE | 11.21 |  |  | POUNDS | 0 |  | NA |  | Flared acid gas due to acid gas compressor shutting down intermittently throughout this period on high 5th stage scrubber level. | The scrubber was drained and the unit was reset and put back in service. | Gas composition associated with this gas stream, TCEQ accepted emission factors, and engineering determination of gas volumes. | 03/15/2018 10:53 AM | 0 | 0 | 0
280459 | RN100211879 | SHELL DEER PARK CHEMICALS | 5900 HIGHWAY 225; DEER PARK, TX 77536 | HARRIS | 12 | 03/14/2018 11:40 | 03/14/2018 12:00 | EMISSIONS EVENT | Benzene Transfer Line | N/A | Benzene | 73.76 |  |  | POUNDS | 0 |  | No Authorization: NSR 3178 |  | On 3/14/2018 at approximately 11:40 AM operations personnel discovered a benzene leak from an engineered clamp on process piping. It is important to note that the leak point discovered on the Benzene Transfer Line is not a permitted fugitive emissions point. Shell is not aware of any confirming information that would indicate that the affirmative defense criteria could not be met for this emission event. However, because the investigation of the emission event has not yet been completed, Shell's "YES" response to the affirmative defense question below may not represent a final response for determining application of the affirmative defense. The indicated response to the question was required for purposes of completing and submitting this final report in a timely manner. Additional information regarding the basis for Shell's response to the affirmative defense question may be provided upon request when available. | The line was isolated from service at 12:00 PM on 3/14/2018. Verified leak stopped | Engineering estimates. | 03/15/2018 09:09 AM | 0 | 0 | 0
280457 | RN102556990 | GMK FLARE FACILITY | FROM INTERSECTION OF HIGHWAY 180 AND 1429 GO 4 MI E ON HIGHWAY 180 TURN N ONPAVED ROAD AND GO 3.6 MI TURN W AND GO 0.5 MI TO WATER STATION TO .25 MI NE TO FLARE | GAINES | 7 | 03/15/2018 10:00 | 03/17/2018 3:00 | EMISSIONS EVENT | FLARE | FLR-1 | Carbon Monoxide | 13 |  |  | POUNDS | 0 |  | N/A |  | DURING NORMAL OPERATIONS THE GMK TOM MAY FLARE FACILITY WILL BE TAKEN DOWN TO INSPECT THE DEMISTER FOR DEBIS, ROUTING ITS INLET TO FLARE. Did not reach a reportable quantity - UML0 | OPERATIONS AND COMPRESSOR MAINTENANCE TOOK DOWN THE GMK TOM MAY FLARE FACILITY TO CHECK FOR DEBRIS IN THE DEMISTER. DURING THIS TIME PLAINT MAINTENANCE FOUND DEBRIS IN THE DEMISTER PAD AND THE WITCH’S HAT. BOTH WERE REMOVED AND CLEANED. ONCE ALL INSPECTIONS AND REPAIRS WERE THROUGH THE FACILITY WAS PUT BACK ONLINE, ELIMINATING THE EMISSION. | Emissions Calculations: NOx = MCF flared x NOx factor from RG-109 x BTU/scf x 1000 scf/MCF x MMBTU/1000000 BTU CO = MCF flared x CO factor from RG-109 x BTU/scf x 1000 scf/MCF x MMBTU/1000000 BTU Gas was flared to reduce the hydrocarbon and/or H2S emissions to the atmosphere. NMNE NG = MCF flared x 50 lb/mole x mole/.379 MCF x mol % NMNE NG x 0.02 NMNE NG % = 100% - Methane % - Ethane % - Carbon Dioxide % - Nitrogen % H2S = MCF flared x 34 lb/mole x mole/.379 MCF x mol % H2S/100 x 0.02 SO2 = MCF flared x 64 lb/mole x mole/.379 MCF x mol % H2S/100 x 0.98 Total Vol Flared (MCF): 115 Volume is: Metered % H2S: 1.65 BTU / Cu Ft: 203.87 % NMNE: 5.18 LAT: 32*45'53" LONG: 102*28'53"UTM Zone East North | 03/15/2018 08:52 AM | 0 | 0 | 0
280457 | RN102556990 | GMK FLARE FACILITY | FROM INTERSECTION OF HIGHWAY 180 AND 1429 GO 4 MI E ON HIGHWAY 180 TURN N ONPAVED ROAD AND GO 3.6 MI TURN W AND GO 0.5 MI TO WATER STATION TO .25 MI NE TO FLARE | GAINES | 7 | 03/15/2018 10:00 | 03/17/2018 3:00 | EMISSIONS EVENT | FLARE | FLR-1 | Hydrogen Sulfide | 3.3 |  |  | POUNDS | 0 |  | N/A |  | DURING NORMAL OPERATIONS THE GMK TOM MAY FLARE FACILITY WILL BE TAKEN DOWN TO INSPECT THE DEMISTER FOR DEBIS, ROUTING ITS INLET TO FLARE. Did not reach a reportable quantity - UML0 | OPERATIONS AND COMPRESSOR MAINTENANCE TOOK DOWN THE GMK TOM MAY FLARE FACILITY TO CHECK FOR DEBRIS IN THE DEMISTER. DURING THIS TIME PLAINT MAINTENANCE FOUND DEBRIS IN THE DEMISTER PAD AND THE WITCH’S HAT. BOTH WERE REMOVED AND CLEANED. ONCE ALL INSPECTIONS AND REPAIRS WERE THROUGH THE FACILITY WAS PUT BACK ONLINE, ELIMINATING THE EMISSION. | Emissions Calculations: NOx = MCF flared x NOx factor from RG-109 x BTU/scf x 1000 scf/MCF x MMBTU/1000000 BTU CO = MCF flared x CO factor from RG-109 x BTU/scf x 1000 scf/MCF x MMBTU/1000000 BTU Gas was flared to reduce the hydrocarbon and/or H2S emissions to the atmosphere. NMNE NG = MCF flared x 50 lb/mole x mole/.379 MCF x mol % NMNE NG x 0.02 NMNE NG % = 100% - Methane % - Ethane % - Carbon Dioxide % - Nitrogen % H2S = MCF flared x 34 lb/mole x mole/.379 MCF x mol % H2S/100 x 0.02 SO2 = MCF flared x 64 lb/mole x mole/.379 MCF x mol % H2S/100 x 0.98 Total Vol Flared (MCF): 115 Volume is: Metered % H2S: 1.65 BTU / Cu Ft: 203.87 % NMNE: 5.18 LAT: 32*45'53" LONG: 102*28'53"UTM Zone East North | 03/15/2018 08:52 AM | 0 | 0 | 0
280457 | RN102556990 | GMK FLARE FACILITY | FROM INTERSECTION OF HIGHWAY 180 AND 1429 GO 4 MI E ON HIGHWAY 180 TURN N ONPAVED ROAD AND GO 3.6 MI TURN W AND GO 0.5 MI TO WATER STATION TO .25 MI NE TO FLARE | GAINES | 7 | 03/15/2018 10:00 | 03/17/2018 3:00 | EMISSIONS EVENT | FLARE | FLR-1 | Non-Methane Non-Ethane Natural Gas | 15 |  |  | POUNDS | 0 |  | N/A |  | DURING NORMAL OPERATIONS THE GMK TOM MAY FLARE FACILITY WILL BE TAKEN DOWN TO INSPECT THE DEMISTER FOR DEBIS, ROUTING ITS INLET TO FLARE. Did not reach a reportable quantity - UML0 | OPERATIONS AND COMPRESSOR MAINTENANCE TOOK DOWN THE GMK TOM MAY FLARE FACILITY TO CHECK FOR DEBRIS IN THE DEMISTER. DURING THIS TIME PLAINT MAINTENANCE FOUND DEBRIS IN THE DEMISTER PAD AND THE WITCH’S HAT. BOTH WERE REMOVED AND CLEANED. ONCE ALL INSPECTIONS AND REPAIRS WERE THROUGH THE FACILITY WAS PUT BACK ONLINE, ELIMINATING THE EMISSION. | Emissions Calculations: NOx = MCF flared x NOx factor from RG-109 x BTU/scf x 1000 scf/MCF x MMBTU/1000000 BTU CO = MCF flared x CO factor from RG-109 x BTU/scf x 1000 scf/MCF x MMBTU/1000000 BTU Gas was flared to reduce the hydrocarbon and/or H2S emissions to the atmosphere. NMNE NG = MCF flared x 50 lb/mole x mole/.379 MCF x mol % NMNE NG x 0.02 NMNE NG % = 100% - Methane % - Ethane % - Carbon Dioxide % - Nitrogen % H2S = MCF flared x 34 lb/mole x mole/.379 MCF x mol % H2S/100 x 0.02 SO2 = MCF flared x 64 lb/mole x mole/.379 MCF x mol % H2S/100 x 0.98 Total Vol Flared (MCF): 115 Volume is: Metered % H2S: 1.65 BTU / Cu Ft: 203.87 % NMNE: 5.18 LAT: 32*45'53" LONG: 102*28'53"UTM Zone East North | 03/15/2018 08:52 AM | 0 | 0 | 0
280457 | RN102556990 | GMK FLARE FACILITY | FROM INTERSECTION OF HIGHWAY 180 AND 1429 GO 4 MI E ON HIGHWAY 180 TURN N ONPAVED ROAD AND GO 3.6 MI TURN W AND GO 0.5 MI TO WATER STATION TO .25 MI NE TO FLARE | GAINES | 7 | 03/15/2018 10:00 | 03/17/2018 3:00 | EMISSIONS EVENT | FLARE | FLR-1 | Oxides of Nitrogen (NOx) | 1.5 |  |  | POUNDS | 0 |  | N/A |  | DURING NORMAL OPERATIONS THE GMK TOM MAY FLARE FACILITY WILL BE TAKEN DOWN TO INSPECT THE DEMISTER FOR DEBIS, ROUTING ITS INLET TO FLARE. Did not reach a reportable quantity - UML0 | OPERATIONS AND COMPRESSOR MAINTENANCE TOOK DOWN THE GMK TOM MAY FLARE FACILITY TO CHECK FOR DEBRIS IN THE DEMISTER. DURING THIS TIME PLAINT MAINTENANCE FOUND DEBRIS IN THE DEMISTER PAD AND THE WITCH’S HAT. BOTH WERE REMOVED AND CLEANED. ONCE ALL INSPECTIONS AND REPAIRS WERE THROUGH THE FACILITY WAS PUT BACK ONLINE, ELIMINATING THE EMISSION. | Emissions Calculations: NOx = MCF flared x NOx factor from RG-109 x BTU/scf x 1000 scf/MCF x MMBTU/1000000 BTU CO = MCF flared x CO factor from RG-109 x BTU/scf x 1000 scf/MCF x MMBTU/1000000 BTU Gas was flared to reduce the hydrocarbon and/or H2S emissions to the atmosphere. NMNE NG = MCF flared x 50 lb/mole x mole/.379 MCF x mol % NMNE NG x 0.02 NMNE NG % = 100% - Methane % - Ethane % - Carbon Dioxide % - Nitrogen % H2S = MCF flared x 34 lb/mole x mole/.379 MCF x mol % H2S/100 x 0.02 SO2 = MCF flared x 64 lb/mole x mole/.379 MCF x mol % H2S/100 x 0.98 Total Vol Flared (MCF): 115 Volume is: Metered % H2S: 1.65 BTU / Cu Ft: 203.87 % NMNE: 5.18 LAT: 32*45'53" LONG: 102*28'53"UTM Zone East North | 03/15/2018 08:52 AM | 0 | 0 | 0
280457 | RN102556990 | GMK FLARE FACILITY | FROM INTERSECTION OF HIGHWAY 180 AND 1429 GO 4 MI E ON HIGHWAY 180 TURN N ONPAVED ROAD AND GO 3.6 MI TURN W AND GO 0.5 MI TO WATER STATION TO .25 MI NE TO FLARE | GAINES | 7 | 03/15/2018 10:00 | 03/17/2018 3:00 | EMISSIONS EVENT | FLARE | FLR-1 | Sulfur dioxide | 300 |  |  | POUNDS | 0 |  | N/A |  | DURING NORMAL OPERATIONS THE GMK TOM MAY FLARE FACILITY WILL BE TAKEN DOWN TO INSPECT THE DEMISTER FOR DEBIS, ROUTING ITS INLET TO FLARE. Did not reach a reportable quantity - UML0 | OPERATIONS AND COMPRESSOR MAINTENANCE TOOK DOWN THE GMK TOM MAY FLARE FACILITY TO CHECK FOR DEBRIS IN THE DEMISTER. DURING THIS TIME PLAINT MAINTENANCE FOUND DEBRIS IN THE DEMISTER PAD AND THE WITCH’S HAT. BOTH WERE REMOVED AND CLEANED. ONCE ALL INSPECTIONS AND REPAIRS WERE THROUGH THE FACILITY WAS PUT BACK ONLINE, ELIMINATING THE EMISSION. | Emissions Calculations: NOx = MCF flared x NOx factor from RG-109 x BTU/scf x 1000 scf/MCF x MMBTU/1000000 BTU CO = MCF flared x CO factor from RG-109 x BTU/scf x 1000 scf/MCF x MMBTU/1000000 BTU Gas was flared to reduce the hydrocarbon and/or H2S emissions to the atmosphere. NMNE NG = MCF flared x 50 lb/mole x mole/.379 MCF x mol % NMNE NG x 0.02 NMNE NG % = 100% - Methane % - Ethane % - Carbon Dioxide % - Nitrogen % H2S = MCF flared x 34 lb/mole x mole/.379 MCF x mol % H2S/100 x 0.02 SO2 = MCF flared x 64 lb/mole x mole/.379 MCF x mol % H2S/100 x 0.98 Total Vol Flared (MCF): 115 Volume is: Metered % H2S: 1.65 BTU / Cu Ft: 203.87 % NMNE: 5.18 LAT: 32*45'53" LONG: 102*28'53"UTM Zone East North | 03/15/2018 08:52 AM | 0 | 0 | 0
280455 | RN100211879 | SHELL DEER PARK CHEMICALS | 5900 HIGHWAY 225; DEER PARK, TX 77536 | HARRIS | 12 | 03/14/2018 10:00 | 03/14/2018 11:24 | EMISSIONS EVENT | PLAT2 Fugitives | FUGPLAT2 | Benzene | 5.79 |  |  | POUNDS | 0 |  | 21262 |  | On March 14, 2018 at approximately 10:00 AM operating personnel discovered a leak of naphtha from an elevated pipeline within Shell Refinery. The leak was caused by corrosion under insulation. The final calculations for the amount released were under the Reportable Quantities (RQ). Based on the information known at the time of this final report, Shell is not aware ofany confirming information that would indicate that the affirmative defense criteria could not be met for this emission event. However, becausethe investigation of the emission event has not yet been completed, Shell's "Yes" response to the question was required for the purposes of completing and submitting this final report in a timely manner. Additional information regarding the basis for Shell's response to the affirmative defense question may be provided upon request when available. | Product in the line was diverted and the line was isolated. | Engineering estimates | 03/15/2018 08:49 AM | 0 | 0 | 0
280452 | RN107429151 | CORNELL KNIGHT 1A | FROM THE INTERX OF HWY 20 AND US 285 N IN PECOS HEAD NORTH ON US 285 N S CEDAR ST FOLLOW US 285 N 11.0 MI TURN LEFT & GO 0.7 MI TURN LEFT AND SITE IS ON THE RIGHT IN 1.5 MI | REEVES | 7 | 03/14/2018 7:00 | 03/25/2018 7:00 | EMISSIONS EVENT | Flare Stack | NA | Carbon Monoxide | 12614.962 |  |  | POUNDS | 0 |  | NA |  | Third party Shut-in. | Third party continues to have issues and flaring has not stopped. All of the facilities and emissions control devices at this site are operating as designed and, where applicable, are authorized. Chevron field personnel will execute practicable measures to minimize emissions. Chevron will discontinue flaring when the third party comes back on line. | Reportable quantities, process knowledge, excel spreadsheet, metered volumes, and gas analysis were used in the calculations. | 03/15/2018 06:36 AM | 0 | 0 | 0
280452 | RN107429151 | CORNELL KNIGHT 1A | FROM THE INTERX OF HWY 20 AND US 285 N IN PECOS HEAD NORTH ON US 285 N S CEDAR ST FOLLOW US 285 N 11.0 MI TURN LEFT & GO 0.7 MI TURN LEFT AND SITE IS ON THE RIGHT IN 1.5 MI | REEVES | 7 | 03/14/2018 7:00 | 03/25/2018 7:00 | EMISSIONS EVENT | Flare Stack | NA | Hydrogen Sulfide | 380.628 |  |  | POUNDS | 0 |  | NA |  | Third party Shut-in. | Third party continues to have issues and flaring has not stopped. All of the facilities and emissions control devices at this site are operating as designed and, where applicable, are authorized. Chevron field personnel will execute practicable measures to minimize emissions. Chevron will discontinue flaring when the third party comes back on line. | Reportable quantities, process knowledge, excel spreadsheet, metered volumes, and gas analysis were used in the calculations. | 03/15/2018 06:36 AM | 0 | 0 | 0
280452 | RN107429151 | CORNELL KNIGHT 1A | FROM THE INTERX OF HWY 20 AND US 285 N IN PECOS HEAD NORTH ON US 285 N S CEDAR ST FOLLOW US 285 N 11.0 MI TURN LEFT & GO 0.7 MI TURN LEFT AND SITE IS ON THE RIGHT IN 1.5 MI | REEVES | 7 | 03/14/2018 7:00 | 03/25/2018 7:00 | EMISSIONS EVENT | Flare Stack | NA | Natural Gas VOCs | 41.036 |  |  | POUNDS | 0 |  | NA |  | Third party Shut-in. | Third party continues to have issues and flaring has not stopped. All of the facilities and emissions control devices at this site are operating as designed and, where applicable, are authorized. Chevron field personnel will execute practicable measures to minimize emissions. Chevron will discontinue flaring when the third party comes back on line. | Reportable quantities, process knowledge, excel spreadsheet, metered volumes, and gas analysis were used in the calculations. | 03/15/2018 06:36 AM | 0 | 0 | 0
280452 | RN107429151 | CORNELL KNIGHT 1A | FROM THE INTERX OF HWY 20 AND US 285 N IN PECOS HEAD NORTH ON US 285 N S CEDAR ST FOLLOW US 285 N 11.0 MI TURN LEFT & GO 0.7 MI TURN LEFT AND SITE IS ON THE RIGHT IN 1.5 MI | REEVES | 7 | 03/14/2018 7:00 | 03/25/2018 7:00 | EMISSIONS EVENT | Flare Stack | NA | Nitrogen oxide | 1471.287 |  |  | POUNDS | 0 |  | NA |  | Third party Shut-in. | Third party continues to have issues and flaring has not stopped. All of the facilities and emissions control devices at this site are operating as designed and, where applicable, are authorized. Chevron field personnel will execute practicable measures to minimize emissions. Chevron will discontinue flaring when the third party comes back on line. | Reportable quantities, process knowledge, excel spreadsheet, metered volumes, and gas analysis were used in the calculations. | 03/15/2018 06:36 AM | 0 | 0 | 0
280452 | RN107429151 | CORNELL KNIGHT 1A | FROM THE INTERX OF HWY 20 AND US 285 N IN PECOS HEAD NORTH ON US 285 N S CEDAR ST FOLLOW US 285 N 11.0 MI TURN LEFT & GO 0.7 MI TURN LEFT AND SITE IS ON THE RIGHT IN 1.5 MI | REEVES | 7 | 03/14/2018 7:00 | 03/25/2018 7:00 | EMISSIONS EVENT | Flare Stack | NA | Sulfur dioxide (anhydrous) | 34332.385 |  |  | POUNDS | 0 |  | NA |  | Third party Shut-in. | Third party continues to have issues and flaring has not stopped. All of the facilities and emissions control devices at this site are operating as designed and, where applicable, are authorized. Chevron field personnel will execute practicable measures to minimize emissions. Chevron will discontinue flaring when the third party comes back on line. | Reportable quantities, process knowledge, excel spreadsheet, metered volumes, and gas analysis were used in the calculations. | 03/15/2018 06:36 AM | 0 | 0 | 0
280451 | RN107031536 | MABEE K 38 9H TANK BATTERY | INTX HIGHWAY 250 & N BIG SPRING ST GO N ON BIG SPRING ST 11.12 MI GO R ON LEASE RD GO 1.79 MI GO R ON LEASE RD GO 0.75 MI SITE ON R | MARTIN | 7 | 03/14/2018 14:08 | 03/15/2018 6:08 | EMISSIONS EVENT | VENT |  | NATURAL GAS | 22610.17 |  |  | POUNDS | 0 |  | Not on PBR |  | Due to an upset condition, tank thief hatch was not seated properly causing gas to be vented. | Upon discovery, the thief hatch was closed, properly latched/sealed, and the venting ceased. | The gas flow rate, composition of the gas, and the molecular weight of the constituents were used to determine the total emissions. | 03/14/2018 09:59 PM | 0 | 0 | 0
280438 | RN100250869 | ALON USA BIG SPRING REFINERY | 200 REFINERY RD; BIG SPRING, TX 79720 | HOWARD | 7 | 03/14/2018 12:32 | 03/14/2018 20:32 | EMISSIONS EVENT | ESP By-Pass Stack | 16SOUTHFLR | Opacity | 65 |  |  | % OPACITY | 0 |  | NSR 49154 |  | The initial ESP stack opacity was a result of the trip on high CO. This was caused by a sudden slowdown of the CO Boiler draft fan. The subsequent bypass stack opacity, the continued opacity from both stacks, as well as all of the flaring was a result of the FCCU shutdown. The FCCU shutdown was caused by sudden loss of #3 Blower, the cause of which is currently being investigated. The FCCU shutdown caused several valves to open to the South Flare. This caused SO2 emissions in excess of the 500 pound RQ and heavy opacity at the flare. | Operations is working expeditiously to locate the source of the problem. Shut down feed to FCCU. | Opacity was determined by a trained observer using Method 9.Emission estimates are based on actual flare flow with recent stream speciation. | 03/14/2018 04:01 PM | 0 | 0 | 0
280438 | RN100250869 | ALON USA BIG SPRING REFINERY | 200 REFINERY RD; BIG SPRING, TX 79720 | HOWARD | 7 | 03/14/2018 12:32 | 03/14/2018 20:32 | EMISSIONS EVENT | ESP By-Pass Stack | 16SOUTHFLR | Opacity | 43.47 |  |  | % OPACITY | 0 |  | NSR 49154 |  | The initial ESP stack opacity was a result of the trip on high CO. This was caused by a sudden slowdown of the CO Boiler draft fan. The subsequent bypass stack opacity, the continued opacity from both stacks, as well as all of the flaring was a result of the FCCU shutdown. The FCCU shutdown was caused by sudden loss of #3 Blower, the cause of which is currently being investigated. The FCCU shutdown caused several valves to open to the South Flare. This caused SO2 emissions in excess of the 500 pound RQ and heavy opacity at the flare. | Operations is working expeditiously to locate the source of the problem. Shut down feed to FCCU. | Opacity was determined by a trained observer using Method 9.Emission estimates are based on actual flare flow with recent stream speciation. | 03/14/2018 04:01 PM | 0 | 0 | 0
280438 | RN100250869 | ALON USA BIG SPRING REFINERY | 200 REFINERY RD; BIG SPRING, TX 79720 | HOWARD | 7 | 03/14/2018 12:32 | 03/14/2018 20:32 | EMISSIONS EVENT | ESP By-Pass Stack | 16SOUTHFLR | Ammonia | 0.076 |  |  | POUNDS | 0 |  | No specific emissions authorized for this TCEQ established FIN. This notification is pursuant to 30TAC101.201 and 40CFR355.4 |  | The initial ESP stack opacity was a result of the trip on high CO. This was caused by a sudden slowdown of the CO Boiler draft fan. The subsequent bypass stack opacity, the continued opacity from both stacks, as well as all of the flaring was a result of the FCCU shutdown. The FCCU shutdown was caused by sudden loss of #3 Blower, the cause of which is currently being investigated. The FCCU shutdown caused several valves to open to the South Flare. This caused SO2 emissions in excess of the 500 pound RQ and heavy opacity at the flare. | Operations is working expeditiously to locate the source of the problem. Shut down feed to FCCU. | Opacity was determined by a trained observer using Method 9.Emission estimates are based on actual flare flow with recent stream speciation. | 03/14/2018 04:01 PM | 0 | 0 | 0
280438 | RN100250869 | ALON USA BIG SPRING REFINERY | 200 REFINERY RD; BIG SPRING, TX 79720 | HOWARD | 7 | 03/14/2018 12:32 | 03/14/2018 20:32 | EMISSIONS EVENT | ESP By-Pass Stack | 16SOUTHFLR | Carbon Monoxide | 115.71 |  |  | POUNDS | 0 |  | No specific emissions authorized for this TCEQ established FIN. This notification is pursuant to 30TAC101.201 and 40CFR355.4 |  | The initial ESP stack opacity was a result of the trip on high CO. This was caused by a sudden slowdown of the CO Boiler draft fan. The subsequent bypass stack opacity, the continued opacity from both stacks, as well as all of the flaring was a result of the FCCU shutdown. The FCCU shutdown was caused by sudden loss of #3 Blower, the cause of which is currently being investigated. The FCCU shutdown caused several valves to open to the South Flare. This caused SO2 emissions in excess of the 500 pound RQ and heavy opacity at the flare. | Operations is working expeditiously to locate the source of the problem. Shut down feed to FCCU. | Opacity was determined by a trained observer using Method 9.Emission estimates are based on actual flare flow with recent stream speciation. | 03/14/2018 04:01 PM | 0 | 0 | 0
280438 | RN100250869 | ALON USA BIG SPRING REFINERY | 200 REFINERY RD; BIG SPRING, TX 79720 | HOWARD | 7 | 03/14/2018 12:32 | 03/14/2018 20:32 | EMISSIONS EVENT | ESP By-Pass Stack | 16SOUTHFLR | H2S | 2.216 |  |  | POUNDS | 100 | POUNDS |  |  | The initial ESP stack opacity was a result of the trip on high CO. This was caused by a sudden slowdown of the CO Boiler draft fan. The subsequent bypass stack opacity, the continued opacity from both stacks, as well as all of the flaring was a result of the FCCU shutdown. The FCCU shutdown was caused by sudden loss of #3 Blower, the cause of which is currently being investigated. The FCCU shutdown caused several valves to open to the South Flare. This caused SO2 emissions in excess of the 500 pound RQ and heavy opacity at the flare. | Operations is working expeditiously to locate the source of the problem. Shut down feed to FCCU. | Opacity was determined by a trained observer using Method 9.Emission estimates are based on actual flare flow with recent stream speciation. | 03/14/2018 04:01 PM | 0 | 0 | 0
280438 | RN100250869 | ALON USA BIG SPRING REFINERY | 200 REFINERY RD; BIG SPRING, TX 79720 | HOWARD | 7 | 03/14/2018 12:32 | 03/14/2018 20:32 | EMISSIONS EVENT | ESP By-Pass Stack | 16SOUTHFLR | Hydrofluoric acid | 0.037 |  |  | POUNDS | 100 | POUNDS |  |  | The initial ESP stack opacity was a result of the trip on high CO. This was caused by a sudden slowdown of the CO Boiler draft fan. The subsequent bypass stack opacity, the continued opacity from both stacks, as well as all of the flaring was a result of the FCCU shutdown. The FCCU shutdown was caused by sudden loss of #3 Blower, the cause of which is currently being investigated. The FCCU shutdown caused several valves to open to the South Flare. This caused SO2 emissions in excess of the 500 pound RQ and heavy opacity at the flare. | Operations is working expeditiously to locate the source of the problem. Shut down feed to FCCU. | Opacity was determined by a trained observer using Method 9.Emission estimates are based on actual flare flow with recent stream speciation. | 03/14/2018 04:01 PM | 0 | 0 | 0
280438 | RN100250869 | ALON USA BIG SPRING REFINERY | 200 REFINERY RD; BIG SPRING, TX 79720 | HOWARD | 7 | 03/14/2018 12:32 | 03/14/2018 20:32 | EMISSIONS EVENT | ESP By-Pass Stack | 16SOUTHFLR | NOX | 63.085 |  |  | POUNDS | 5000 | POUNDS |  |  | The initial ESP stack opacity was a result of the trip on high CO. This was caused by a sudden slowdown of the CO Boiler draft fan. The subsequent bypass stack opacity, the continued opacity from both stacks, as well as all of the flaring was a result of the FCCU shutdown. The FCCU shutdown was caused by sudden loss of #3 Blower, the cause of which is currently being investigated. The FCCU shutdown caused several valves to open to the South Flare. This caused SO2 emissions in excess of the 500 pound RQ and heavy opacity at the flare. | Operations is working expeditiously to locate the source of the problem. Shut down feed to FCCU. | Opacity was determined by a trained observer using Method 9.Emission estimates are based on actual flare flow with recent stream speciation. | 03/14/2018 04:01 PM | 0 | 0 | 0
280438 | RN100250869 | ALON USA BIG SPRING REFINERY | 200 REFINERY RD; BIG SPRING, TX 79720 | HOWARD | 7 | 03/14/2018 12:32 | 03/14/2018 20:32 | EMISSIONS EVENT | ESP By-Pass Stack | 16SOUTHFLR | Opacity | 80 |  |  | % OPACITY | 0 |  | No Opacity authorized for this TCEQ established FIN. This notification is pursuant to 30TAC101.201 and 40CFR355.4 |  | The initial ESP stack opacity was a result of the trip on high CO. This was caused by a sudden slowdown of the CO Boiler draft fan. The subsequent bypass stack opacity, the continued opacity from both stacks, as well as all of the flaring was a result of the FCCU shutdown. The FCCU shutdown was caused by sudden loss of #3 Blower, the cause of which is currently being investigated. The FCCU shutdown caused several valves to open to the South Flare. This caused SO2 emissions in excess of the 500 pound RQ and heavy opacity at the flare. | Operations is working expeditiously to locate the source of the problem. Shut down feed to FCCU. | Opacity was determined by a trained observer using Method 9.Emission estimates are based on actual flare flow with recent stream speciation. | 03/14/2018 04:01 PM | 0 | 0 | 0
280438 | RN100250869 | ALON USA BIG SPRING REFINERY | 200 REFINERY RD; BIG SPRING, TX 79720 | HOWARD | 7 | 03/14/2018 12:32 | 03/14/2018 20:32 | EMISSIONS EVENT | ESP By-Pass Stack | 16SOUTHFLR | SULFER DIOXIDE | 392.279 |  |  | POUNDS | 500 | POUNDS |  |  | The initial ESP stack opacity was a result of the trip on high CO. This was caused by a sudden slowdown of the CO Boiler draft fan. The subsequent bypass stack opacity, the continued opacity from both stacks, as well as all of the flaring was a result of the FCCU shutdown. The FCCU shutdown was caused by sudden loss of #3 Blower, the cause of which is currently being investigated. The FCCU shutdown caused several valves to open to the South Flare. This caused SO2 emissions in excess of the 500 pound RQ and heavy opacity at the flare. | Operations is working expeditiously to locate the source of the problem. Shut down feed to FCCU. | Opacity was determined by a trained observer using Method 9.Emission estimates are based on actual flare flow with recent stream speciation. | 03/14/2018 04:01 PM | 0 | 0 | 0
280438 | RN100250869 | ALON USA BIG SPRING REFINERY | 200 REFINERY RD; BIG SPRING, TX 79720 | HOWARD | 7 | 03/14/2018 12:32 | 03/14/2018 20:32 | EMISSIONS EVENT | ESP By-Pass Stack | 16SOUTHFLR | VOC GAS MIXTURE | 99.552 |  |  | POUNDS | 5000 | POUNDS |  |  | The initial ESP stack opacity was a result of the trip on high CO. This was caused by a sudden slowdown of the CO Boiler draft fan. The subsequent bypass stack opacity, the continued opacity from both stacks, as well as all of the flaring was a result of the FCCU shutdown. The FCCU shutdown was caused by sudden loss of #3 Blower, the cause of which is currently being investigated. The FCCU shutdown caused several valves to open to the South Flare. This caused SO2 emissions in excess of the 500 pound RQ and heavy opacity at the flare. | Operations is working expeditiously to locate the source of the problem. Shut down feed to FCCU. | Opacity was determined by a trained observer using Method 9.Emission estimates are based on actual flare flow with recent stream speciation. | 03/14/2018 04:01 PM | 0 | 0 | 0
280437 | RN109548016 | DELAWARE BASIN GAS PLANT | 1220 COUNTY ROAD 101 | REEVES | 7 | 03/14/2018 9:12 | 03/15/2018 2:40 | EMISSIONS EVENT | Sour Gas Flare | Flare-3 | Carbon Monoxide | 941.83 |  |  | POUNDS | 0 |  | NA |  | Flared acid gas due to acid gas compressor shutting down intermittently throughout this period on lube oil no flow alarm. | When the spare unit was available, it was put on line. Added oil to the overhead tank, purged oil system, replaced a packing gland and replaced a failed check valve on the lubricator box. Unit was reset and put back in service. | Gas composition associated with this gas stream, TCEQ accepted emission factors, and engineering determination of gas volumes. | 03/14/2018 03:57 PM | 0 | 0 | 0
280437 | RN109548016 | DELAWARE BASIN GAS PLANT | 1220 COUNTY ROAD 101 | REEVES | 7 | 03/14/2018 9:12 | 03/15/2018 2:40 | EMISSIONS EVENT | Sour Gas Flare | Flare-3 | H2S | 72.2 |  |  | POUNDS | 0 |  | NA |  | Flared acid gas due to acid gas compressor shutting down intermittently throughout this period on lube oil no flow alarm. | When the spare unit was available, it was put on line. Added oil to the overhead tank, purged oil system, replaced a packing gland and replaced a failed check valve on the lubricator box. Unit was reset and put back in service. | Gas composition associated with this gas stream, TCEQ accepted emission factors, and engineering determination of gas volumes. | 03/14/2018 03:57 PM | 0 | 0 | 0
280437 | RN109548016 | DELAWARE BASIN GAS PLANT | 1220 COUNTY ROAD 101 | REEVES | 7 | 03/14/2018 9:12 | 03/15/2018 2:40 | EMISSIONS EVENT | Sour Gas Flare | Flare-3 | NOX | 236.49 |  |  | POUNDS | 0 |  | NA |  | Flared acid gas due to acid gas compressor shutting down intermittently throughout this period on lube oil no flow alarm. | When the spare unit was available, it was put on line. Added oil to the overhead tank, purged oil system, replaced a packing gland and replaced a failed check valve on the lubricator box. Unit was reset and put back in service. | Gas composition associated with this gas stream, TCEQ accepted emission factors, and engineering determination of gas volumes. | 03/14/2018 03:57 PM | 0 | 0 | 0
280437 | RN109548016 | DELAWARE BASIN GAS PLANT | 1220 COUNTY ROAD 101 | REEVES | 7 | 03/14/2018 9:12 | 03/15/2018 2:40 | EMISSIONS EVENT | Sour Gas Flare | Flare-3 | Sulfur dioxide | 6794.87 |  |  | POUNDS | 0 |  | NA |  | Flared acid gas due to acid gas compressor shutting down intermittently throughout this period on lube oil no flow alarm. | When the spare unit was available, it was put on line. Added oil to the overhead tank, purged oil system, replaced a packing gland and replaced a failed check valve on the lubricator box. Unit was reset and put back in service. | Gas composition associated with this gas stream, TCEQ accepted emission factors, and engineering determination of gas volumes. | 03/14/2018 03:57 PM | 0 | 0 | 0
280437 | RN109548016 | DELAWARE BASIN GAS PLANT | 1220 COUNTY ROAD 101 | REEVES | 7 | 03/14/2018 9:12 | 03/15/2018 2:40 | EMISSIONS EVENT | Sour Gas Flare | Flare-3 | VOC - NONMETHANE | 16.17 |  |  | POUNDS | 0 |  | NA |  | Flared acid gas due to acid gas compressor shutting down intermittently throughout this period on lube oil no flow alarm. | When the spare unit was available, it was put on line. Added oil to the overhead tank, purged oil system, replaced a packing gland and replaced a failed check valve on the lubricator box. Unit was reset and put back in service. | Gas composition associated with this gas stream, TCEQ accepted emission factors, and engineering determination of gas volumes. | 03/14/2018 03:57 PM | 0 | 0 | 0
280434 | RN102584026 | VALERO PORT ARTHUR REFINERY | 1801 S GULFWAY DR; PORT ARTHUR, TX 77640 | JEFFERSON | 10 | 03/13/2018 16:38 | 03/13/2018 16:57 | EMISSIONS EVENT | FLARE-23 | E-26-FLARE | Butane, N- | 0.11 |  |  | POUNDS | 65.74 | LBS/HR | NSR 6825A Flare MAERT Subcap |  | On March 13, 2018, the Delayed Coker Unit (DCU 843) was in the process of filling one of the coke drums with water, during the quench cycle, when the blow down section water seal drum level spiked and over pressured resulting in flaring from Flares 23 and 26. | Operations followed procedures to minimize emissions and mitigate the upset. | Flare flow meters, CEMS | 03/14/2018 03:32 PM | 0 | 0 | 0
280434 | RN102584026 | VALERO PORT ARTHUR REFINERY | 1801 S GULFWAY DR; PORT ARTHUR, TX 77640 | JEFFERSON | 10 | 03/13/2018 16:38 | 03/13/2018 16:57 | EMISSIONS EVENT | FLARE-23 | E-26-FLARE | Carbon Monoxide | 38.64 |  |  | POUNDS | 302.8 | LBS/HR | NSR 6825A Flare MAERT Subcap |  | On March 13, 2018, the Delayed Coker Unit (DCU 843) was in the process of filling one of the coke drums with water, during the quench cycle, when the blow down section water seal drum level spiked and over pressured resulting in flaring from Flares 23 and 26. | Operations followed procedures to minimize emissions and mitigate the upset. | Flare flow meters, CEMS | 03/14/2018 03:32 PM | 0 | 0 | 0
280434 | RN102584026 | VALERO PORT ARTHUR REFINERY | 1801 S GULFWAY DR; PORT ARTHUR, TX 77640 | JEFFERSON | 10 | 03/13/2018 16:38 | 03/13/2018 16:57 | EMISSIONS EVENT | FLARE-23 | E-26-FLARE | Hydrogen Sulfide | 8.51 |  |  | POUNDS | 4.64 | LBS/HR | NSR Permit 6825A Site Wide CAP |  | On March 13, 2018, the Delayed Coker Unit (DCU 843) was in the process of filling one of the coke drums with water, during the quench cycle, when the blow down section water seal drum level spiked and over pressured resulting in flaring from Flares 23 and 26. | Operations followed procedures to minimize emissions and mitigate the upset. | Flare flow meters, CEMS | 03/14/2018 03:32 PM | 0 | 0 | 0
280434 | RN102584026 | VALERO PORT ARTHUR REFINERY | 1801 S GULFWAY DR; PORT ARTHUR, TX 77640 | JEFFERSON | 10 | 03/13/2018 16:38 | 03/13/2018 16:57 | EMISSIONS EVENT | FLARE-23 | E-26-FLARE | Isobutane | 0.1 |  |  | POUNDS | 65.74 | LBS/HR | NSR 6825A Flare MAERT Subcap |  | On March 13, 2018, the Delayed Coker Unit (DCU 843) was in the process of filling one of the coke drums with water, during the quench cycle, when the blow down section water seal drum level spiked and over pressured resulting in flaring from Flares 23 and 26. | Operations followed procedures to minimize emissions and mitigate the upset. | Flare flow meters, CEMS | 03/14/2018 03:32 PM | 0 | 0 | 0
280434 | RN102584026 | VALERO PORT ARTHUR REFINERY | 1801 S GULFWAY DR; PORT ARTHUR, TX 77640 | JEFFERSON | 10 | 03/13/2018 16:38 | 03/13/2018 16:57 | EMISSIONS EVENT | FLARE-23 | E-26-FLARE | Nitrogen Oxides | 7.58 |  |  | POUNDS | 43.93 | LBS/HR | NSR 6825A Flare MAERT Subcap |  | On March 13, 2018, the Delayed Coker Unit (DCU 843) was in the process of filling one of the coke drums with water, during the quench cycle, when the blow down section water seal drum level spiked and over pressured resulting in flaring from Flares 23 and 26. | Operations followed procedures to minimize emissions and mitigate the upset. | Flare flow meters, CEMS | 03/14/2018 03:32 PM | 0 | 0 | 0
280434 | RN102584026 | VALERO PORT ARTHUR REFINERY | 1801 S GULFWAY DR; PORT ARTHUR, TX 77640 | JEFFERSON | 10 | 03/13/2018 16:38 | 03/13/2018 16:57 | EMISSIONS EVENT | FLARE-23 | E-26-FLARE | Propane | 0.53 |  |  | POUNDS | 65.74 | LBS/HR | NSR 6825A Flare MAERT Subcap |  | On March 13, 2018, the Delayed Coker Unit (DCU 843) was in the process of filling one of the coke drums with water, during the quench cycle, when the blow down section water seal drum level spiked and over pressured resulting in flaring from Flares 23 and 26. | Operations followed procedures to minimize emissions and mitigate the upset. | Flare flow meters, CEMS | 03/14/2018 03:32 PM | 0 | 0 | 0
280434 | RN102584026 | VALERO PORT ARTHUR REFINERY | 1801 S GULFWAY DR; PORT ARTHUR, TX 77640 | JEFFERSON | 10 | 03/13/2018 16:38 | 03/13/2018 16:57 | EMISSIONS EVENT | FLARE-23 | E-26-FLARE | Sulfur dioxide | 784.01 |  |  | POUNDS | 24.87 | LBS/HR | NSR 6825A Flare MAERT Subcap |  | On March 13, 2018, the Delayed Coker Unit (DCU 843) was in the process of filling one of the coke drums with water, during the quench cycle, when the blow down section water seal drum level spiked and over pressured resulting in flaring from Flares 23 and 26. | Operations followed procedures to minimize emissions and mitigate the upset. | Flare flow meters, CEMS | 03/14/2018 03:32 PM | 0 | 0 | 0
280434 | RN102584026 | VALERO PORT ARTHUR REFINERY | 1801 S GULFWAY DR; PORT ARTHUR, TX 77640 | JEFFERSON | 10 | 03/13/2018 16:38 | 03/13/2018 16:57 | EMISSIONS EVENT | FLARE-23 | E-26-FLARE | VOC (unspeciated) | 0.08 |  |  | POUNDS | 65.74 | LBS/HR | NSR 6825A Flare MAERT Subcap |  | On March 13, 2018, the Delayed Coker Unit (DCU 843) was in the process of filling one of the coke drums with water, during the quench cycle, when the blow down section water seal drum level spiked and over pressured resulting in flaring from Flares 23 and 26. | Operations followed procedures to minimize emissions and mitigate the upset. | Flare flow meters, CEMS | 03/14/2018 03:32 PM | 0 | 0 | 0
280434 | RN102584026 | VALERO PORT ARTHUR REFINERY | 1801 S GULFWAY DR; PORT ARTHUR, TX 77640 | JEFFERSON | 10 | 03/13/2018 16:38 | 03/13/2018 16:57 | EMISSIONS EVENT | FLARE-23 | E-26-FLARE | Carbon Monoxide | 0.09 |  |  | POUNDS | 302.8 | LBS/HR | NSR 6825A Flare MAERT Subcap |  | On March 13, 2018, the Delayed Coker Unit (DCU 843) was in the process of filling one of the coke drums with water, during the quench cycle, when the blow down section water seal drum level spiked and over pressured resulting in flaring from Flares 23 and 26. | Operations followed procedures to minimize emissions and mitigate the upset. | Flare flow meters, CEMS | 03/14/2018 03:32 PM | 0 | 0 | 0
280434 | RN102584026 | VALERO PORT ARTHUR REFINERY | 1801 S GULFWAY DR; PORT ARTHUR, TX 77640 | JEFFERSON | 10 | 03/13/2018 16:38 | 03/13/2018 16:57 | EMISSIONS EVENT | FLARE-23 | E-26-FLARE | Nitrogen Oxides | 0.02 |  |  | POUNDS | 43.93 | LBS/HR | NSR 6825A Flare MAERT Subcap |  | On March 13, 2018, the Delayed Coker Unit (DCU 843) was in the process of filling one of the coke drums with water, during the quench cycle, when the blow down section water seal drum level spiked and over pressured resulting in flaring from Flares 23 and 26. | Operations followed procedures to minimize emissions and mitigate the upset. | Flare flow meters, CEMS | 03/14/2018 03:32 PM | 0 | 0 | 0
280434 | RN102584026 | VALERO PORT ARTHUR REFINERY | 1801 S GULFWAY DR; PORT ARTHUR, TX 77640 | JEFFERSON | 10 | 03/13/2018 16:38 | 03/13/2018 16:57 | EMISSIONS EVENT | FLARE-23 | E-26-FLARE | Propane | 0.02 |  |  | POUNDS | 65.74 | LBS/HR | NSR 6825A Flare MAERT Subcap |  | On March 13, 2018, the Delayed Coker Unit (DCU 843) was in the process of filling one of the coke drums with water, during the quench cycle, when the blow down section water seal drum level spiked and over pressured resulting in flaring from Flares 23 and 26. | Operations followed procedures to minimize emissions and mitigate the upset. | Flare flow meters, CEMS | 03/14/2018 03:32 PM | 0 | 0 | 0
280434 | RN102584026 | VALERO PORT ARTHUR REFINERY | 1801 S GULFWAY DR; PORT ARTHUR, TX 77640 | JEFFERSON | 10 | 03/13/2018 16:38 | 03/13/2018 16:57 | EMISSIONS EVENT | FLARE-23 | E-26-FLARE | Sulfur dioxide | 0.4 |  |  | POUNDS | 24.87 | LBS/HR | NSR 6825A Flare MAERT Subcap |  | On March 13, 2018, the Delayed Coker Unit (DCU 843) was in the process of filling one of the coke drums with water, during the quench cycle, when the blow down section water seal drum level spiked and over pressured resulting in flaring from Flares 23 and 26. | Operations followed procedures to minimize emissions and mitigate the upset. | Flare flow meters, CEMS | 03/14/2018 03:32 PM | 0 | 0 | 0
280424 | RN102417961 | LUTHER BOOSTER STATION | FROM THE INTX US 20 & HWY 350 FOLLOW HWY 350 N APROX 7 MI TO INTX HWY 350 & 35 RD TURN L ON 35 RD & GO N APROX 3.25 MI TO FACILITY ON L | HOWARD | 7 | 03/10/2018 14:50 | 03/10/2018 19:00 | EMISSIONS EVENT | Upset Vent | VENT-1 | NATURAL GAS | 9716.38 |  |  | POUNDS | 4.42 | TONS/YR | 87286 (02/3/10) |  | Engine #4 was shut down on emergency shutdown due to high load. The other unit (Engine #3) was shut down as a result. | Operator adjusted the load on engine #4 and put the units back online. | Carbon Dioxide: 404.1 {mcf/event} * 1000 {cf/mcf} * 0.003515 {mole fraction} * 44 {lb/lb-mole} / 385 {scf/lb-mole} Ethane: 404.1 {mcf/event} * 1000 {cf/mcf} * 0.138168 {mole fraction} * 30 {lb/lb-mole} / 385 {scf/lb-mole} Hexane +: 404.1 {mcf/event} * 1000 {cf/mcf} * 0.013002 {mole fraction} * 86.2 {lb/lb-mole} / 385 {scf/lb-mole} i-Butane: 404.1 {mcf/event} * 1000 {cf/mcf} * 0.009886 {mole fraction} * 58.1 {lb/lb-mole} / 385 {scf/lb-mole} i-Pentane: 404.1 {mcf/event} * 1000 {cf/mcf} * 0.00742 {mole fraction} * 72.15 {lb/lb-mole} / 385 {scf/lb-mole} Methane: 404.1 {mcf/event} * 1000 {cf/mcf} * 0.644484 {mole fraction} * 16 {lb/lb-mole} / 385 {scf/lb-mole} n-Butane: 404.1 {mcf/event} * 1000 {cf/mcf} * 0.033224 {mole fraction} * 58.12 {lb/lb-mole} / 385 {scf/lb-mole} n-Pentane: 404.1 {mcf/event} * 1000 {cf/mcf} * 0.007769 {mole fraction} * 72.15 {lb/lb-mole} / 385 {scf/lb-mole} Nitrogen: 404.1 {mcf/event} * 1000 {cf/mcf} * 0.039695 {mole fraction} * 28 {lb/lb-mole} / 385 {scf/lb-mole} Propane: 404.1 {mcf/event} * 1000 {cf/mcf} * 0.102837 {mole fraction} * 44.1 {lb/lb-mole} / 385 {scf/lb-mole} VOC: Sum of emissions: 4760.10036 {lb/event for Propane} + 2026.77549 {lb/event for n-Butane} + 561.91207 {lb/event for i-Pentane} + 588.34163 {lb/event for n-Pentane} + 602.87165 {lb/event for i-Butane} + 1176.37436 {lb/event for Hexane +} | 03/14/2018 02:02 PM | 0 | 0 | 0
280412 | RN102417961 | LUTHER BOOSTER STATION | FROM THE INTX US 20 & HWY 350 FOLLOW HWY 350 N APROX 7 MI TO INTX HWY 350 & 35 RD TURN L ON 35 RD & GO N APROX 3.25 MI TO FACILITY ON L | HOWARD | 7 | 03/09/2018 18:12 | 03/09/2018 20:10 | EMISSIONS EVENT | Upset Vent | VENT-1 | NATURAL GAS | 9201.82 |  |  | POUNDS | 4.42 | TONS/YR | 87286 (02/3/10) |  | The field scrubber became full of liquids and units were shut down at booster. | Operator drained the field scrubber and put the units back online. | Carbon Dioxide: 382.7 {mcf/event} * 1000 {cf/mcf} * 0.003515 {mole fraction} * 44 {lb/lb-mole} / 385 {scf/lb-mole} Ethane: 382.7 {mcf/event} * 1000 {cf/mcf} * 0.138168 {mole fraction} * 30 {lb/lb-mole} / 385 {scf/lb-mole} Hexane +: 382.7 {mcf/event} * 1000 {cf/mcf} * 0.013002 {mole fraction} * 86.2 {lb/lb-mole} / 385 {scf/lb-mole} i-Butane: 382.7 {mcf/event} * 1000 {cf/mcf} * 0.009886 {mole fraction} * 58.1 {lb/lb-mole} / 385 {scf/lb-mole} i-Pentane: 382.7 {mcf/event} * 1000 {cf/mcf} * 0.00742 {mole fraction} * 72.15 {lb/lb-mole} / 385 {scf/lb-mole} Methane: 382.7 {mcf/event} * 1000 {cf/mcf} * 0.644484 {mole fraction} * 16 {lb/lb-mole} / 385 {scf/lb-mole} n-Butane: 382.7 {mcf/event} * 1000 {cf/mcf} * 0.033224 {mole fraction} * 58.12 {lb/lb-mole} / 385 {scf/lb-mole} n-Pentane: 382.7 {mcf/event} * 1000 {cf/mcf} * 0.007769 {mole fraction} * 72.15 {lb/lb-mole} / 385 {scf/lb-mole} Nitrogen: 382.7 {mcf/event} * 1000 {cf/mcf} * 0.039695 {mole fraction} * 28 {lb/lb-mole} / 385 {scf/lb-mole} Propane: 382.7 {mcf/event} * 1000 {cf/mcf} * 0.102837 {mole fraction} * 44.1 {lb/lb-mole} / 385 {scf/lb-mole} VOC: Sum of emissions: 4508.01882 {lb/event for Propane} + 1919.44316 {lb/event for n-Butane} + 532.15479 {lb/event for i-Pentane} + 557.18471 {lb/event for n-Pentane} + 570.94526 {lb/event for i-Butane} + 1114.07688 {lb/event for Hexane +} | 03/14/2018 11:38 AM | 0 | 0 | 0
280393 | RN100225291 | OWENS CORNING ROOFING AND ASPHALT IRVING FACILITY | 201 N NURSERY RD IRVING TX | DALLAS | 4 | 03/17/2018 1:00 | 03/17/2018 1:03 | MAINTENANCE | 3Tab RTO | 320 | Smoke | 1 |  |  | % OPACITY | 0 |  | NSR81011 |  | The scheduled maintenance was completed without excess opacity or emissions. | There was no production running during the scheduled maintenance activity. | Quantity determination is based upon knowledge of the process and previous similar projects. | 03/14/2018 10:23 AM | 0 | 0 | 0
280382 | RN102663671 | INV NYLON CHEMICALS AMERICAS VICTORIA SITE | 2695 OLD BLOOMINGTON RD N; VICTORIA, TX 77905 | VICTORIA | 14 | 03/14/2018 18:00 | 03/15/2018 12:00 | AIR STARTUP | East Power House | 17STK-007 | Opacity | 15 |  |  | % OPACITY | 20 | % OPACITY | NSR Permit 813 |  | Start-up of Boiler No. 7 resulted in visible emissions from the 7 & 8 Boiler common stack during the F.D. Fan start-up, the period of high air flow for boiler start-up, the initial firing of liquid fuels and the initial soot blows. The highest 6 minute period of Opacity for these activities was 15% on 3/15/2018 from 6:24 to 6:30. | To minimize opacity, operations closely monitored opacity and reacted to minimize opacity. Boiler No. 7 shares a common stack with Boiler No. 8. During startup of Boiler No. 7 in order to minimize opacity, Boiler No. 8 was not in startup mode and Boiler No. 8's soot blowing system was not activated. | Continuous Opacity Monitoring System. | 03/14/2018 09:43 AM | 0 | 0 | 0
280381 | RN102323268 | ENTERPRISE MONT BELVIEU COMPLEX | 10207 FM 1942 RD; MONT BELVIEU, TX 77521 | CHAMBERS | 12 | 03/13/2018 14:00 | 03/15/2018 15:00 | EMISSIONS EVENT | North Plant Flare | 45 | C5+ (not including benzene) | 18.89 |  |  | POUNDS | 41.37 | LBS/HR | 76070 (as VOC) |  | A compressor in the BEF unit tripped causing an emission event to flare. | Enterprise utilized good engineering practices and plans during this event. North Plant Flare was maintained and operated to ensure vented hydrocarbons were properly combusted. | The emissions in this report are based on measured data, engineering calculations, and TCEQ approved flare methodologies. | 03/14/2018 09:33 AM | 0 | 0 | 0
280381 | RN102323268 | ENTERPRISE MONT BELVIEU COMPLEX | 10207 FM 1942 RD; MONT BELVIEU, TX 77521 | CHAMBERS | 12 | 03/13/2018 14:00 | 03/15/2018 15:00 | EMISSIONS EVENT | North Plant Flare | 45 | Carbon Monoxide | 979.11 |  |  | POUNDS | 242.53 | LBS/HR | 76070 |  | A compressor in the BEF unit tripped causing an emission event to flare. | Enterprise utilized good engineering practices and plans during this event. North Plant Flare was maintained and operated to ensure vented hydrocarbons were properly combusted. | The emissions in this report are based on measured data, engineering calculations, and TCEQ approved flare methodologies. | 03/14/2018 09:33 AM | 0 | 0 | 0
280381 | RN102323268 | ENTERPRISE MONT BELVIEU COMPLEX | 10207 FM 1942 RD; MONT BELVIEU, TX 77521 | CHAMBERS | 12 | 03/13/2018 14:00 | 03/15/2018 15:00 | EMISSIONS EVENT | North Plant Flare | 45 | Isobutane | 875.64 |  |  | POUNDS | 41.37 | LBS/HR | 76070 (as VOC) |  | A compressor in the BEF unit tripped causing an emission event to flare. | Enterprise utilized good engineering practices and plans during this event. North Plant Flare was maintained and operated to ensure vented hydrocarbons were properly combusted. | The emissions in this report are based on measured data, engineering calculations, and TCEQ approved flare methodologies. | 03/14/2018 09:33 AM | 0 | 0 | 0
280381 | RN102323268 | ENTERPRISE MONT BELVIEU COMPLEX | 10207 FM 1942 RD; MONT BELVIEU, TX 77521 | CHAMBERS | 12 | 03/13/2018 14:00 | 03/15/2018 15:00 | EMISSIONS EVENT | North Plant Flare | 45 | Isobutylene | 82.9 |  |  | POUNDS | 41.37 | LBS/HR | 76070 (as VOC) |  | A compressor in the BEF unit tripped causing an emission event to flare. | Enterprise utilized good engineering practices and plans during this event. North Plant Flare was maintained and operated to ensure vented hydrocarbons were properly combusted. | The emissions in this report are based on measured data, engineering calculations, and TCEQ approved flare methodologies. | 03/14/2018 09:33 AM | 0 | 0 | 0
280381 | RN102323268 | ENTERPRISE MONT BELVIEU COMPLEX | 10207 FM 1942 RD; MONT BELVIEU, TX 77521 | CHAMBERS | 12 | 03/13/2018 14:00 | 03/15/2018 15:00 | EMISSIONS EVENT | North Plant Flare | 45 | Nitrogen oxide | 473.01 |  |  | POUNDS | 158.58 | LBS/HR | 76070 |  | A compressor in the BEF unit tripped causing an emission event to flare. | Enterprise utilized good engineering practices and plans during this event. North Plant Flare was maintained and operated to ensure vented hydrocarbons were properly combusted. | The emissions in this report are based on measured data, engineering calculations, and TCEQ approved flare methodologies. | 03/14/2018 09:33 AM | 0 | 0 | 0
280376 | RN100218684 | FULLERTON GAS PLANT | 7501 N FM 181; ANDREWS, TX 79714 | ANDREWS | 7 | 03/13/2018 22:00 | 03/14/2018 3:15 | EMISSIONS EVENT | Plant Upset Flare | FLR-2 | Carbon Monoxide | 518.86 |  |  | POUNDS | 0 |  | PBR 40188 |  | The emissions were caused by the sudden, unavoidable breakdown of equipment or process that was beyond the owner/operator's control, and did not stem from activity that could have been foreseen and avoided, and could not have been avoided by good design, operation, and maintenance practices. The turbines shut down on high field discharge pressure caused by operational limitations at the DCP Linam and Eunice plants unable to receive Fullerton gas. With the turbines down, the inlet gas was routed to the flare. | Action was taken to achieve compliance at the time of discovery. Operations notified the field to curtail gas until the field pressure returns to normal levels. | Carbon Dioxide: 1348 {mcf/event} * 1000 {cf/mcf} * 0.028545 {mole fraction} * 44 {lb/lb-mole} / 385 {scf/lb-mole} Carbon Monoxide: Decode(Sign(1397.146-1000), -1, 0.5496, 0.2755) {lb/mmBtu} * 1348 {mcf/event} * 1397.146 {Btu/scf} / 1000 {cf/mcf} Ethane: 1348 {mcf/event} * 1000 {cf/mcf} * 0.1333859 {mole fraction} * 30 {lb/lb-mole} / 385 {scf/lb-mole} * (1 - 0.98) Hexane: 1348 {mcf/event} * 1000 {cf/mcf} * 0.009956 {mole fraction} * 86.2 {lb/lb-mole} / 385 {scf/lb-mole} * (1 - 0.98) Hydrogen Sulfide: 1348 {mcf/event} * 1000 {cf/mcf} * 0.011209 {mole fraction} * 34.1 {lb/lb-mole} / 385 {scf/lb-mole} * (1 - 0.98) i-Butane: 1348 {mcf/event} * 1000 {cf/mcf} * 0.012045 {mole fraction} * 58.1 {lb/lb-mole} / 385 {scf/lb-mole} * (1 - 0.98) i-Pentane: 1348 {mcf/event} * 1000 {cf/mcf} * 0.008633 {mole fraction} * 72.15 {lb/lb-mole} / 385 {scf/lb-mole} * (1 - 0.98) Methane: 1348 {mcf/event} * 1000 {cf/mcf} * 0.6294714 {mole fraction} * 16 {lb/lb-mole} / 385 {scf/lb-mole} * (1 - 0.98) n-Butane: 1348 {mcf/event} * 1000 {cf/mcf} * 0.035398 {mole fraction} * 58.12 {lb/lb-mole} / 385 {scf/lb-mole} * (1 - 0.98) n-Pentane: 1348 {mcf/event} * 1000 {cf/mcf} * 0.008414 {mole fraction} * 72.15 {lb/lb-mole} / 385 {scf/lb-mole} * (1 - 0.98) Nitrogen Dioxide: 0.138 {lb/mmBtu} * 1348 {mcf/event} * 1397.146 {Btu/scf} / 1000 {cf/mcf} * 0.05 Nitrogen Oxide: 0.138 {lb/mmBtu} * 1348 {mcf/event} * 1397.146 {Btu/scf} / 1000 {cf/mcf} * 0.95 Nitrogen: 1348 {mcf/event} * 1000 {cf/mcf} * 0.027143 {mole fraction} * 28 {lb/lb-mole} / 385 {scf/lb-mole} Propane: 1348 {mcf/event} * 1000 {cf/mcf} * 0.0957999 {mole fraction} * 44.1 {lb/lb-mole} / 385 {scf/lb-mole} * (1 - 0.98) Sulfur Dioxide: (1338.29055 {lb/event for Hydrogen Sulfide} / 34.1 {lb/lb-mole for Hydrogen Sulfide}) * 64.1 {lb/lb-mole for SO2} * 0.98 {Control Efficiency} VOC: Sum of emissions: 295.84403 {lb/event for Propane} + 144.06666 {lb/event for n-Butane} + 43.61715 {lb/event for i-Pentane} + 42.51068 {lb/event for n-Pentane} + 49.00519 {lb/event for i-Butane} + 60.0968 {lb/event for Hexane} | 03/14/2018 09:00 AM | 0 | 0 | 0
280376 | RN100218684 | FULLERTON GAS PLANT | 7501 N FM 181; ANDREWS, TX 79714 | ANDREWS | 7 | 03/13/2018 22:00 | 03/14/2018 3:15 | EMISSIONS EVENT | Plant Upset Flare | FLR-2 | Hydrogen Sulfide | 26.77 |  |  | POUNDS | 0 |  | PBR 40188 |  | The emissions were caused by the sudden, unavoidable breakdown of equipment or process that was beyond the owner/operator's control, and did not stem from activity that could have been foreseen and avoided, and could not have been avoided by good design, operation, and maintenance practices. The turbines shut down on high field discharge pressure caused by operational limitations at the DCP Linam and Eunice plants unable to receive Fullerton gas. With the turbines down, the inlet gas was routed to the flare. | Action was taken to achieve compliance at the time of discovery. Operations notified the field to curtail gas until the field pressure returns to normal levels. | Carbon Dioxide: 1348 {mcf/event} * 1000 {cf/mcf} * 0.028545 {mole fraction} * 44 {lb/lb-mole} / 385 {scf/lb-mole} Carbon Monoxide: Decode(Sign(1397.146-1000), -1, 0.5496, 0.2755) {lb/mmBtu} * 1348 {mcf/event} * 1397.146 {Btu/scf} / 1000 {cf/mcf} Ethane: 1348 {mcf/event} * 1000 {cf/mcf} * 0.1333859 {mole fraction} * 30 {lb/lb-mole} / 385 {scf/lb-mole} * (1 - 0.98) Hexane: 1348 {mcf/event} * 1000 {cf/mcf} * 0.009956 {mole fraction} * 86.2 {lb/lb-mole} / 385 {scf/lb-mole} * (1 - 0.98) Hydrogen Sulfide: 1348 {mcf/event} * 1000 {cf/mcf} * 0.011209 {mole fraction} * 34.1 {lb/lb-mole} / 385 {scf/lb-mole} * (1 - 0.98) i-Butane: 1348 {mcf/event} * 1000 {cf/mcf} * 0.012045 {mole fraction} * 58.1 {lb/lb-mole} / 385 {scf/lb-mole} * (1 - 0.98) i-Pentane: 1348 {mcf/event} * 1000 {cf/mcf} * 0.008633 {mole fraction} * 72.15 {lb/lb-mole} / 385 {scf/lb-mole} * (1 - 0.98) Methane: 1348 {mcf/event} * 1000 {cf/mcf} * 0.6294714 {mole fraction} * 16 {lb/lb-mole} / 385 {scf/lb-mole} * (1 - 0.98) n-Butane: 1348 {mcf/event} * 1000 {cf/mcf} * 0.035398 {mole fraction} * 58.12 {lb/lb-mole} / 385 {scf/lb-mole} * (1 - 0.98) n-Pentane: 1348 {mcf/event} * 1000 {cf/mcf} * 0.008414 {mole fraction} * 72.15 {lb/lb-mole} / 385 {scf/lb-mole} * (1 - 0.98) Nitrogen Dioxide: 0.138 {lb/mmBtu} * 1348 {mcf/event} * 1397.146 {Btu/scf} / 1000 {cf/mcf} * 0.05 Nitrogen Oxide: 0.138 {lb/mmBtu} * 1348 {mcf/event} * 1397.146 {Btu/scf} / 1000 {cf/mcf} * 0.95 Nitrogen: 1348 {mcf/event} * 1000 {cf/mcf} * 0.027143 {mole fraction} * 28 {lb/lb-mole} / 385 {scf/lb-mole} Propane: 1348 {mcf/event} * 1000 {cf/mcf} * 0.0957999 {mole fraction} * 44.1 {lb/lb-mole} / 385 {scf/lb-mole} * (1 - 0.98) Sulfur Dioxide: (1338.29055 {lb/event for Hydrogen Sulfide} / 34.1 {lb/lb-mole for Hydrogen Sulfide}) * 64.1 {lb/lb-mole for SO2} * 0.98 {Control Efficiency} VOC: Sum of emissions: 295.84403 {lb/event for Propane} + 144.06666 {lb/event for n-Butane} + 43.61715 {lb/event for i-Pentane} + 42.51068 {lb/event for n-Pentane} + 49.00519 {lb/event for i-Butane} + 60.0968 {lb/event for Hexane} | 03/14/2018 09:00 AM | 0 | 0 | 0
280376 | RN100218684 | FULLERTON GAS PLANT | 7501 N FM 181; ANDREWS, TX 79714 | ANDREWS | 7 | 03/13/2018 22:00 | 03/14/2018 3:15 | EMISSIONS EVENT | Plant Upset Flare | FLR-2 | NATURAL GAS | 635.14 |  |  | POUNDS | 0 |  | PBR 40188 |  | The emissions were caused by the sudden, unavoidable breakdown of equipment or process that was beyond the owner/operator's control, and did not stem from activity that could have been foreseen and avoided, and could not have been avoided by good design, operation, and maintenance practices. The turbines shut down on high field discharge pressure caused by operational limitations at the DCP Linam and Eunice plants unable to receive Fullerton gas. With the turbines down, the inlet gas was routed to the flare. | Action was taken to achieve compliance at the time of discovery. Operations notified the field to curtail gas until the field pressure returns to normal levels. | Carbon Dioxide: 1348 {mcf/event} * 1000 {cf/mcf} * 0.028545 {mole fraction} * 44 {lb/lb-mole} / 385 {scf/lb-mole} Carbon Monoxide: Decode(Sign(1397.146-1000), -1, 0.5496, 0.2755) {lb/mmBtu} * 1348 {mcf/event} * 1397.146 {Btu/scf} / 1000 {cf/mcf} Ethane: 1348 {mcf/event} * 1000 {cf/mcf} * 0.1333859 {mole fraction} * 30 {lb/lb-mole} / 385 {scf/lb-mole} * (1 - 0.98) Hexane: 1348 {mcf/event} * 1000 {cf/mcf} * 0.009956 {mole fraction} * 86.2 {lb/lb-mole} / 385 {scf/lb-mole} * (1 - 0.98) Hydrogen Sulfide: 1348 {mcf/event} * 1000 {cf/mcf} * 0.011209 {mole fraction} * 34.1 {lb/lb-mole} / 385 {scf/lb-mole} * (1 - 0.98) i-Butane: 1348 {mcf/event} * 1000 {cf/mcf} * 0.012045 {mole fraction} * 58.1 {lb/lb-mole} / 385 {scf/lb-mole} * (1 - 0.98) i-Pentane: 1348 {mcf/event} * 1000 {cf/mcf} * 0.008633 {mole fraction} * 72.15 {lb/lb-mole} / 385 {scf/lb-mole} * (1 - 0.98) Methane: 1348 {mcf/event} * 1000 {cf/mcf} * 0.6294714 {mole fraction} * 16 {lb/lb-mole} / 385 {scf/lb-mole} * (1 - 0.98) n-Butane: 1348 {mcf/event} * 1000 {cf/mcf} * 0.035398 {mole fraction} * 58.12 {lb/lb-mole} / 385 {scf/lb-mole} * (1 - 0.98) n-Pentane: 1348 {mcf/event} * 1000 {cf/mcf} * 0.008414 {mole fraction} * 72.15 {lb/lb-mole} / 385 {scf/lb-mole} * (1 - 0.98) Nitrogen Dioxide: 0.138 {lb/mmBtu} * 1348 {mcf/event} * 1397.146 {Btu/scf} / 1000 {cf/mcf} * 0.05 Nitrogen Oxide: 0.138 {lb/mmBtu} * 1348 {mcf/event} * 1397.146 {Btu/scf} / 1000 {cf/mcf} * 0.95 Nitrogen: 1348 {mcf/event} * 1000 {cf/mcf} * 0.027143 {mole fraction} * 28 {lb/lb-mole} / 385 {scf/lb-mole} Propane: 1348 {mcf/event} * 1000 {cf/mcf} * 0.0957999 {mole fraction} * 44.1 {lb/lb-mole} / 385 {scf/lb-mole} * (1 - 0.98) Sulfur Dioxide: (1338.29055 {lb/event for Hydrogen Sulfide} / 34.1 {lb/lb-mole for Hydrogen Sulfide}) * 64.1 {lb/lb-mole for SO2} * 0.98 {Control Efficiency} VOC: Sum of emissions: 295.84403 {lb/event for Propane} + 144.06666 {lb/event for n-Butane} + 43.61715 {lb/event for i-Pentane} + 42.51068 {lb/event for n-Pentane} + 49.00519 {lb/event for i-Butane} + 60.0968 {lb/event for Hexane} | 03/14/2018 09:00 AM | 0 | 0 | 0
280376 | RN100218684 | FULLERTON GAS PLANT | 7501 N FM 181; ANDREWS, TX 79714 | ANDREWS | 7 | 03/13/2018 22:00 | 03/14/2018 3:15 | EMISSIONS EVENT | Plant Upset Flare | FLR-2 | Nitrogen dioxide | 13 |  |  | POUNDS | 0 |  | PBR 40188 |  | The emissions were caused by the sudden, unavoidable breakdown of equipment or process that was beyond the owner/operator's control, and did not stem from activity that could have been foreseen and avoided, and could not have been avoided by good design, operation, and maintenance practices. The turbines shut down on high field discharge pressure caused by operational limitations at the DCP Linam and Eunice plants unable to receive Fullerton gas. With the turbines down, the inlet gas was routed to the flare. | Action was taken to achieve compliance at the time of discovery. Operations notified the field to curtail gas until the field pressure returns to normal levels. | Carbon Dioxide: 1348 {mcf/event} * 1000 {cf/mcf} * 0.028545 {mole fraction} * 44 {lb/lb-mole} / 385 {scf/lb-mole} Carbon Monoxide: Decode(Sign(1397.146-1000), -1, 0.5496, 0.2755) {lb/mmBtu} * 1348 {mcf/event} * 1397.146 {Btu/scf} / 1000 {cf/mcf} Ethane: 1348 {mcf/event} * 1000 {cf/mcf} * 0.1333859 {mole fraction} * 30 {lb/lb-mole} / 385 {scf/lb-mole} * (1 - 0.98) Hexane: 1348 {mcf/event} * 1000 {cf/mcf} * 0.009956 {mole fraction} * 86.2 {lb/lb-mole} / 385 {scf/lb-mole} * (1 - 0.98) Hydrogen Sulfide: 1348 {mcf/event} * 1000 {cf/mcf} * 0.011209 {mole fraction} * 34.1 {lb/lb-mole} / 385 {scf/lb-mole} * (1 - 0.98) i-Butane: 1348 {mcf/event} * 1000 {cf/mcf} * 0.012045 {mole fraction} * 58.1 {lb/lb-mole} / 385 {scf/lb-mole} * (1 - 0.98) i-Pentane: 1348 {mcf/event} * 1000 {cf/mcf} * 0.008633 {mole fraction} * 72.15 {lb/lb-mole} / 385 {scf/lb-mole} * (1 - 0.98) Methane: 1348 {mcf/event} * 1000 {cf/mcf} * 0.6294714 {mole fraction} * 16 {lb/lb-mole} / 385 {scf/lb-mole} * (1 - 0.98) n-Butane: 1348 {mcf/event} * 1000 {cf/mcf} * 0.035398 {mole fraction} * 58.12 {lb/lb-mole} / 385 {scf/lb-mole} * (1 - 0.98) n-Pentane: 1348 {mcf/event} * 1000 {cf/mcf} * 0.008414 {mole fraction} * 72.15 {lb/lb-mole} / 385 {scf/lb-mole} * (1 - 0.98) Nitrogen Dioxide: 0.138 {lb/mmBtu} * 1348 {mcf/event} * 1397.146 {Btu/scf} / 1000 {cf/mcf} * 0.05 Nitrogen Oxide: 0.138 {lb/mmBtu} * 1348 {mcf/event} * 1397.146 {Btu/scf} / 1000 {cf/mcf} * 0.95 Nitrogen: 1348 {mcf/event} * 1000 {cf/mcf} * 0.027143 {mole fraction} * 28 {lb/lb-mole} / 385 {scf/lb-mole} Propane: 1348 {mcf/event} * 1000 {cf/mcf} * 0.0957999 {mole fraction} * 44.1 {lb/lb-mole} / 385 {scf/lb-mole} * (1 - 0.98) Sulfur Dioxide: (1338.29055 {lb/event for Hydrogen Sulfide} / 34.1 {lb/lb-mole for Hydrogen Sulfide}) * 64.1 {lb/lb-mole for SO2} * 0.98 {Control Efficiency} VOC: Sum of emissions: 295.84403 {lb/event for Propane} + 144.06666 {lb/event for n-Butane} + 43.61715 {lb/event for i-Pentane} + 42.51068 {lb/event for n-Pentane} + 49.00519 {lb/event for i-Butane} + 60.0968 {lb/event for Hexane} | 03/14/2018 09:00 AM | 0 | 0 | 0
280376 | RN100218684 | FULLERTON GAS PLANT | 7501 N FM 181; ANDREWS, TX 79714 | ANDREWS | 7 | 03/13/2018 22:00 | 03/14/2018 3:15 | EMISSIONS EVENT | Plant Upset Flare | FLR-2 | Nitrogen oxide | 246.91 |  |  | POUNDS | 0 |  | PBR 40188 |  | The emissions were caused by the sudden, unavoidable breakdown of equipment or process that was beyond the owner/operator's control, and did not stem from activity that could have been foreseen and avoided, and could not have been avoided by good design, operation, and maintenance practices. The turbines shut down on high field discharge pressure caused by operational limitations at the DCP Linam and Eunice plants unable to receive Fullerton gas. With the turbines down, the inlet gas was routed to the flare. | Action was taken to achieve compliance at the time of discovery. Operations notified the field to curtail gas until the field pressure returns to normal levels. | Carbon Dioxide: 1348 {mcf/event} * 1000 {cf/mcf} * 0.028545 {mole fraction} * 44 {lb/lb-mole} / 385 {scf/lb-mole} Carbon Monoxide: Decode(Sign(1397.146-1000), -1, 0.5496, 0.2755) {lb/mmBtu} * 1348 {mcf/event} * 1397.146 {Btu/scf} / 1000 {cf/mcf} Ethane: 1348 {mcf/event} * 1000 {cf/mcf} * 0.1333859 {mole fraction} * 30 {lb/lb-mole} / 385 {scf/lb-mole} * (1 - 0.98) Hexane: 1348 {mcf/event} * 1000 {cf/mcf} * 0.009956 {mole fraction} * 86.2 {lb/lb-mole} / 385 {scf/lb-mole} * (1 - 0.98) Hydrogen Sulfide: 1348 {mcf/event} * 1000 {cf/mcf} * 0.011209 {mole fraction} * 34.1 {lb/lb-mole} / 385 {scf/lb-mole} * (1 - 0.98) i-Butane: 1348 {mcf/event} * 1000 {cf/mcf} * 0.012045 {mole fraction} * 58.1 {lb/lb-mole} / 385 {scf/lb-mole} * (1 - 0.98) i-Pentane: 1348 {mcf/event} * 1000 {cf/mcf} * 0.008633 {mole fraction} * 72.15 {lb/lb-mole} / 385 {scf/lb-mole} * (1 - 0.98) Methane: 1348 {mcf/event} * 1000 {cf/mcf} * 0.6294714 {mole fraction} * 16 {lb/lb-mole} / 385 {scf/lb-mole} * (1 - 0.98) n-Butane: 1348 {mcf/event} * 1000 {cf/mcf} * 0.035398 {mole fraction} * 58.12 {lb/lb-mole} / 385 {scf/lb-mole} * (1 - 0.98) n-Pentane: 1348 {mcf/event} * 1000 {cf/mcf} * 0.008414 {mole fraction} * 72.15 {lb/lb-mole} / 385 {scf/lb-mole} * (1 - 0.98) Nitrogen Dioxide: 0.138 {lb/mmBtu} * 1348 {mcf/event} * 1397.146 {Btu/scf} / 1000 {cf/mcf} * 0.05 Nitrogen Oxide: 0.138 {lb/mmBtu} * 1348 {mcf/event} * 1397.146 {Btu/scf} / 1000 {cf/mcf} * 0.95 Nitrogen: 1348 {mcf/event} * 1000 {cf/mcf} * 0.027143 {mole fraction} * 28 {lb/lb-mole} / 385 {scf/lb-mole} Propane: 1348 {mcf/event} * 1000 {cf/mcf} * 0.0957999 {mole fraction} * 44.1 {lb/lb-mole} / 385 {scf/lb-mole} * (1 - 0.98) Sulfur Dioxide: (1338.29055 {lb/event for Hydrogen Sulfide} / 34.1 {lb/lb-mole for Hydrogen Sulfide}) * 64.1 {lb/lb-mole for SO2} * 0.98 {Control Efficiency} VOC: Sum of emissions: 295.84403 {lb/event for Propane} + 144.06666 {lb/event for n-Butane} + 43.61715 {lb/event for i-Pentane} + 42.51068 {lb/event for n-Pentane} + 49.00519 {lb/event for i-Butane} + 60.0968 {lb/event for Hexane} | 03/14/2018 09:00 AM | 0 | 0 | 0
280376 | RN100218684 | FULLERTON GAS PLANT | 7501 N FM 181; ANDREWS, TX 79714 | ANDREWS | 7 | 03/13/2018 22:00 | 03/14/2018 3:15 | EMISSIONS EVENT | Plant Upset Flare | FLR-2 | Nitrogen Oxides | 259.9 |  |  | POUNDS | 0 |  | PBR 40188 |  | The emissions were caused by the sudden, unavoidable breakdown of equipment or process that was beyond the owner/operator's control, and did not stem from activity that could have been foreseen and avoided, and could not have been avoided by good design, operation, and maintenance practices. The turbines shut down on high field discharge pressure caused by operational limitations at the DCP Linam and Eunice plants unable to receive Fullerton gas. With the turbines down, the inlet gas was routed to the flare. | Action was taken to achieve compliance at the time of discovery. Operations notified the field to curtail gas until the field pressure returns to normal levels. | Carbon Dioxide: 1348 {mcf/event} * 1000 {cf/mcf} * 0.028545 {mole fraction} * 44 {lb/lb-mole} / 385 {scf/lb-mole} Carbon Monoxide: Decode(Sign(1397.146-1000), -1, 0.5496, 0.2755) {lb/mmBtu} * 1348 {mcf/event} * 1397.146 {Btu/scf} / 1000 {cf/mcf} Ethane: 1348 {mcf/event} * 1000 {cf/mcf} * 0.1333859 {mole fraction} * 30 {lb/lb-mole} / 385 {scf/lb-mole} * (1 - 0.98) Hexane: 1348 {mcf/event} * 1000 {cf/mcf} * 0.009956 {mole fraction} * 86.2 {lb/lb-mole} / 385 {scf/lb-mole} * (1 - 0.98) Hydrogen Sulfide: 1348 {mcf/event} * 1000 {cf/mcf} * 0.011209 {mole fraction} * 34.1 {lb/lb-mole} / 385 {scf/lb-mole} * (1 - 0.98) i-Butane: 1348 {mcf/event} * 1000 {cf/mcf} * 0.012045 {mole fraction} * 58.1 {lb/lb-mole} / 385 {scf/lb-mole} * (1 - 0.98) i-Pentane: 1348 {mcf/event} * 1000 {cf/mcf} * 0.008633 {mole fraction} * 72.15 {lb/lb-mole} / 385 {scf/lb-mole} * (1 - 0.98) Methane: 1348 {mcf/event} * 1000 {cf/mcf} * 0.6294714 {mole fraction} * 16 {lb/lb-mole} / 385 {scf/lb-mole} * (1 - 0.98) n-Butane: 1348 {mcf/event} * 1000 {cf/mcf} * 0.035398 {mole fraction} * 58.12 {lb/lb-mole} / 385 {scf/lb-mole} * (1 - 0.98) n-Pentane: 1348 {mcf/event} * 1000 {cf/mcf} * 0.008414 {mole fraction} * 72.15 {lb/lb-mole} / 385 {scf/lb-mole} * (1 - 0.98) Nitrogen Dioxide: 0.138 {lb/mmBtu} * 1348 {mcf/event} * 1397.146 {Btu/scf} / 1000 {cf/mcf} * 0.05 Nitrogen Oxide: 0.138 {lb/mmBtu} * 1348 {mcf/event} * 1397.146 {Btu/scf} / 1000 {cf/mcf} * 0.95 Nitrogen: 1348 {mcf/event} * 1000 {cf/mcf} * 0.027143 {mole fraction} * 28 {lb/lb-mole} / 385 {scf/lb-mole} Propane: 1348 {mcf/event} * 1000 {cf/mcf} * 0.0957999 {mole fraction} * 44.1 {lb/lb-mole} / 385 {scf/lb-mole} * (1 - 0.98) Sulfur Dioxide: (1338.29055 {lb/event for Hydrogen Sulfide} / 34.1 {lb/lb-mole for Hydrogen Sulfide}) * 64.1 {lb/lb-mole for SO2} * 0.98 {Control Efficiency} VOC: Sum of emissions: 295.84403 {lb/event for Propane} + 144.06666 {lb/event for n-Butane} + 43.61715 {lb/event for i-Pentane} + 42.51068 {lb/event for n-Pentane} + 49.00519 {lb/event for i-Butane} + 60.0968 {lb/event for Hexane} | 03/14/2018 09:00 AM | 0 | 0 | 0
280376 | RN100218684 | FULLERTON GAS PLANT | 7501 N FM 181; ANDREWS, TX 79714 | ANDREWS | 7 | 03/13/2018 22:00 | 03/14/2018 3:15 | EMISSIONS EVENT | Plant Upset Flare | FLR-2 | Sulfur dioxide | 2465.36 |  |  | POUNDS | 0 |  | PBR 40188 |  | The emissions were caused by the sudden, unavoidable breakdown of equipment or process that was beyond the owner/operator's control, and did not stem from activity that could have been foreseen and avoided, and could not have been avoided by good design, operation, and maintenance practices. The turbines shut down on high field discharge pressure caused by operational limitations at the DCP Linam and Eunice plants unable to receive Fullerton gas. With the turbines down, the inlet gas was routed to the flare. | Action was taken to achieve compliance at the time of discovery. Operations notified the field to curtail gas until the field pressure returns to normal levels. | Carbon Dioxide: 1348 {mcf/event} * 1000 {cf/mcf} * 0.028545 {mole fraction} * 44 {lb/lb-mole} / 385 {scf/lb-mole} Carbon Monoxide: Decode(Sign(1397.146-1000), -1, 0.5496, 0.2755) {lb/mmBtu} * 1348 {mcf/event} * 1397.146 {Btu/scf} / 1000 {cf/mcf} Ethane: 1348 {mcf/event} * 1000 {cf/mcf} * 0.1333859 {mole fraction} * 30 {lb/lb-mole} / 385 {scf/lb-mole} * (1 - 0.98) Hexane: 1348 {mcf/event} * 1000 {cf/mcf} * 0.009956 {mole fraction} * 86.2 {lb/lb-mole} / 385 {scf/lb-mole} * (1 - 0.98) Hydrogen Sulfide: 1348 {mcf/event} * 1000 {cf/mcf} * 0.011209 {mole fraction} * 34.1 {lb/lb-mole} / 385 {scf/lb-mole} * (1 - 0.98) i-Butane: 1348 {mcf/event} * 1000 {cf/mcf} * 0.012045 {mole fraction} * 58.1 {lb/lb-mole} / 385 {scf/lb-mole} * (1 - 0.98) i-Pentane: 1348 {mcf/event} * 1000 {cf/mcf} * 0.008633 {mole fraction} * 72.15 {lb/lb-mole} / 385 {scf/lb-mole} * (1 - 0.98) Methane: 1348 {mcf/event} * 1000 {cf/mcf} * 0.6294714 {mole fraction} * 16 {lb/lb-mole} / 385 {scf/lb-mole} * (1 - 0.98) n-Butane: 1348 {mcf/event} * 1000 {cf/mcf} * 0.035398 {mole fraction} * 58.12 {lb/lb-mole} / 385 {scf/lb-mole} * (1 - 0.98) n-Pentane: 1348 {mcf/event} * 1000 {cf/mcf} * 0.008414 {mole fraction} * 72.15 {lb/lb-mole} / 385 {scf/lb-mole} * (1 - 0.98) Nitrogen Dioxide: 0.138 {lb/mmBtu} * 1348 {mcf/event} * 1397.146 {Btu/scf} / 1000 {cf/mcf} * 0.05 Nitrogen Oxide: 0.138 {lb/mmBtu} * 1348 {mcf/event} * 1397.146 {Btu/scf} / 1000 {cf/mcf} * 0.95 Nitrogen: 1348 {mcf/event} * 1000 {cf/mcf} * 0.027143 {mole fraction} * 28 {lb/lb-mole} / 385 {scf/lb-mole} Propane: 1348 {mcf/event} * 1000 {cf/mcf} * 0.0957999 {mole fraction} * 44.1 {lb/lb-mole} / 385 {scf/lb-mole} * (1 - 0.98) Sulfur Dioxide: (1338.29055 {lb/event for Hydrogen Sulfide} / 34.1 {lb/lb-mole for Hydrogen Sulfide}) * 64.1 {lb/lb-mole for SO2} * 0.98 {Control Efficiency} VOC: Sum of emissions: 295.84403 {lb/event for Propane} + 144.06666 {lb/event for n-Butane} + 43.61715 {lb/event for i-Pentane} + 42.51068 {lb/event for n-Pentane} + 49.00519 {lb/event for i-Butane} + 60.0968 {lb/event for Hexane} | 03/14/2018 09:00 AM | 0 | 0 | 0
280371 | RN103952925 | EMPEROR COMPRESSOR STATION | 4.3 MI N ON SH 18 4.5 MI E ON FM 874 1.0 MI N ON FM 1218 SITE ENTRANCE ON THE LEFT SIDE OF RD | WINKLER | 7 | 03/13/2018 18:00 | 03/14/2018 6:00 | EMISSIONS EVENT | Emergency LP Flare | FL-1 | Carbon Monoxide | 3333 |  |  | POUNDS | 0 |  | 70070 |  | Jal gas plant was not able to receive all of Emperors gas; causing over pressure at the facility which automatically initiated the flare. | Operations has attempted to lower the field gas as much as possible to help reduce the volume going to the flare and lessen the over pressure at the facility. | Flow meter and gas analysis used to determine release quantity. | 03/14/2018 08:17 AM | 0 | 0 | 0
280371 | RN103952925 | EMPEROR COMPRESSOR STATION | 4.3 MI N ON SH 18 4.5 MI E ON FM 874 1.0 MI N ON FM 1218 SITE ENTRANCE ON THE LEFT SIDE OF RD | WINKLER | 7 | 03/13/2018 18:00 | 03/14/2018 6:00 | EMISSIONS EVENT | Emergency LP Flare | FL-1 | Hydrogen Sulfide | 78 |  |  | POUNDS | 0 |  | 70070 |  | Jal gas plant was not able to receive all of Emperors gas; causing over pressure at the facility which automatically initiated the flare. | Operations has attempted to lower the field gas as much as possible to help reduce the volume going to the flare and lessen the over pressure at the facility. | Flow meter and gas analysis used to determine release quantity. | 03/14/2018 08:17 AM | 0 | 0 | 0
280371 | RN103952925 | EMPEROR COMPRESSOR STATION | 4.3 MI N ON SH 18 4.5 MI E ON FM 874 1.0 MI N ON FM 1218 SITE ENTRANCE ON THE LEFT SIDE OF RD | WINKLER | 7 | 03/13/2018 18:00 | 03/14/2018 6:00 | EMISSIONS EVENT | Emergency LP Flare | FL-1 | Natural Gas VOCs | 2637 |  |  | POUNDS | 0 |  | 70070 |  | Jal gas plant was not able to receive all of Emperors gas; causing over pressure at the facility which automatically initiated the flare. | Operations has attempted to lower the field gas as much as possible to help reduce the volume going to the flare and lessen the over pressure at the facility. | Flow meter and gas analysis used to determine release quantity. | 03/14/2018 08:17 AM | 0 | 0 | 0
280371 | RN103952925 | EMPEROR COMPRESSOR STATION | 4.3 MI N ON SH 18 4.5 MI E ON FM 874 1.0 MI N ON FM 1218 SITE ENTRANCE ON THE LEFT SIDE OF RD | WINKLER | 7 | 03/13/2018 18:00 | 03/14/2018 6:00 | EMISSIONS EVENT | Emergency LP Flare | FL-1 | Nitrogen Oxides | 1670 |  |  | POUNDS | 0 |  | 70070 |  | Jal gas plant was not able to receive all of Emperors gas; causing over pressure at the facility which automatically initiated the flare. | Operations has attempted to lower the field gas as much as possible to help reduce the volume going to the flare and lessen the over pressure at the facility. | Flow meter and gas analysis used to determine release quantity. | 03/14/2018 08:17 AM | 0 | 0 | 0
280371 | RN103952925 | EMPEROR COMPRESSOR STATION | 4.3 MI N ON SH 18 4.5 MI E ON FM 874 1.0 MI N ON FM 1218 SITE ENTRANCE ON THE LEFT SIDE OF RD | WINKLER | 7 | 03/13/2018 18:00 | 03/14/2018 6:00 | EMISSIONS EVENT | Emergency LP Flare | FL-1 | Sulfur dioxide | 7285 |  |  | POUNDS | 0 |  | 70070 |  | Jal gas plant was not able to receive all of Emperors gas; causing over pressure at the facility which automatically initiated the flare. | Operations has attempted to lower the field gas as much as possible to help reduce the volume going to the flare and lessen the over pressure at the facility. | Flow meter and gas analysis used to determine release quantity. | 03/14/2018 08:17 AM | 0 | 0 | 0
280370 | RN102323268 | ENTERPRISE MONT BELVIEU COMPLEX | 10207 FM 1942 RD; MONT BELVIEU, TX 77521 | CHAMBERS | 12 | 03/12/2018 21:00 | 03/13/2018 7:00 | EMISSIONS EVENT | North Plant Flare | 45 | Butane | 1.59 |  |  | POUNDS | 41.37 | LBS/HR | 76070 (as VOC) |  | A PSV in the BEF unit lifted to flare. | Enterprise utilized good engineering practices and plans during this event. North Plant Flare was maintained and operated to ensure vented hydrocarbons were properly combusted. | The emissions in this report are based on measured data, engineering calculations, and TCEQ approved flare methodologies. | 03/14/2018 07:17 AM | 0 | 0 | 0
280370 | RN102323268 | ENTERPRISE MONT BELVIEU COMPLEX | 10207 FM 1942 RD; MONT BELVIEU, TX 77521 | CHAMBERS | 12 | 03/12/2018 21:00 | 03/13/2018 7:00 | EMISSIONS EVENT | North Plant Flare | 45 | C5+ (not including benzene) | 0.72 |  |  | POUNDS | 41.37 | LBS/HR | 76070 (as VOC) |  | A PSV in the BEF unit lifted to flare. | Enterprise utilized good engineering practices and plans during this event. North Plant Flare was maintained and operated to ensure vented hydrocarbons were properly combusted. | The emissions in this report are based on measured data, engineering calculations, and TCEQ approved flare methodologies. | 03/14/2018 07:17 AM | 0 | 0 | 0
280370 | RN102323268 | ENTERPRISE MONT BELVIEU COMPLEX | 10207 FM 1942 RD; MONT BELVIEU, TX 77521 | CHAMBERS | 12 | 03/12/2018 21:00 | 03/13/2018 7:00 | EMISSIONS EVENT | North Plant Flare | 45 | Carbon Monoxide | 242.26 |  |  | POUNDS | 242.53 | LBS/HR | 76070 |  | A PSV in the BEF unit lifted to flare. | Enterprise utilized good engineering practices and plans during this event. North Plant Flare was maintained and operated to ensure vented hydrocarbons were properly combusted. | The emissions in this report are based on measured data, engineering calculations, and TCEQ approved flare methodologies. | 03/14/2018 07:17 AM | 0 | 0 | 0
280370 | RN102323268 | ENTERPRISE MONT BELVIEU COMPLEX | 10207 FM 1942 RD; MONT BELVIEU, TX 77521 | CHAMBERS | 12 | 03/12/2018 21:00 | 03/13/2018 7:00 | EMISSIONS EVENT | North Plant Flare | 45 | Isobutane | 124.72 |  |  | POUNDS | 41.37 | LBS/HR | 76070 (as VOC) |  | A PSV in the BEF unit lifted to flare. | Enterprise utilized good engineering practices and plans during this event. North Plant Flare was maintained and operated to ensure vented hydrocarbons were properly combusted. | The emissions in this report are based on measured data, engineering calculations, and TCEQ approved flare methodologies. | 03/14/2018 07:17 AM | 0 | 0 | 0
280370 | RN102323268 | ENTERPRISE MONT BELVIEU COMPLEX | 10207 FM 1942 RD; MONT BELVIEU, TX 77521 | CHAMBERS | 12 | 03/12/2018 21:00 | 03/13/2018 7:00 | EMISSIONS EVENT | North Plant Flare | 45 | Isobutylene | 105.91 |  |  | POUNDS | 41.37 | LBS/HR | 76070 (as VOC) |  | A PSV in the BEF unit lifted to flare. | Enterprise utilized good engineering practices and plans during this event. North Plant Flare was maintained and operated to ensure vented hydrocarbons were properly combusted. | The emissions in this report are based on measured data, engineering calculations, and TCEQ approved flare methodologies. | 03/14/2018 07:17 AM | 0 | 0 | 0
280370 | RN102323268 | ENTERPRISE MONT BELVIEU COMPLEX | 10207 FM 1942 RD; MONT BELVIEU, TX 77521 | CHAMBERS | 12 | 03/12/2018 21:00 | 03/13/2018 7:00 | EMISSIONS EVENT | North Plant Flare | 45 | Nitrogen oxide | 78.27 |  |  | POUNDS | 158.58 | LBS/HR | 76070 |  | A PSV in the BEF unit lifted to flare. | Enterprise utilized good engineering practices and plans during this event. North Plant Flare was maintained and operated to ensure vented hydrocarbons were properly combusted. | The emissions in this report are based on measured data, engineering calculations, and TCEQ approved flare methodologies. | 03/14/2018 07:17 AM | 0 | 0 | 0
280370 | RN102323268 | ENTERPRISE MONT BELVIEU COMPLEX | 10207 FM 1942 RD; MONT BELVIEU, TX 77521 | CHAMBERS | 12 | 03/12/2018 21:00 | 03/13/2018 7:00 | EMISSIONS EVENT | North Plant Flare | 45 | Propane | 5.35 |  |  | POUNDS | 41.37 | LBS/HR | 76070 (as VOC) |  | A PSV in the BEF unit lifted to flare. | Enterprise utilized good engineering practices and plans during this event. North Plant Flare was maintained and operated to ensure vented hydrocarbons were properly combusted. | The emissions in this report are based on measured data, engineering calculations, and TCEQ approved flare methodologies. | 03/14/2018 07:17 AM | 0 | 0 | 0
280370 | RN102323268 | ENTERPRISE MONT BELVIEU COMPLEX | 10207 FM 1942 RD; MONT BELVIEU, TX 77521 | CHAMBERS | 12 | 03/12/2018 21:00 | 03/13/2018 7:00 | EMISSIONS EVENT | North Plant Flare | 45 | Propylene (Propene) | 4.21 |  |  | POUNDS | 41.37 | LBS/HR | 76070 (as VOC) |  | A PSV in the BEF unit lifted to flare. | Enterprise utilized good engineering practices and plans during this event. North Plant Flare was maintained and operated to ensure vented hydrocarbons were properly combusted. | The emissions in this report are based on measured data, engineering calculations, and TCEQ approved flare methodologies. | 03/14/2018 07:17 AM | 0 | 0 | 0
280369 | RN100225945 | DOW TEXAS OPERATIONS FREEPORT | 2301 N BRAZOSPORT BLVD; FREEPORT, TX 77541 | BRAZORIA | 12 | 03/13/2018 23:42 | 03/13/2018 23:43 | MAINTENANCE | R-201 Vent Stacks | B41RL2 | Ethylene, gaseous | 1000 |  |  | POUNDS | 0 |  | NSR 834 |  | This maintenance procedure involves purging the reactor prior to startup. The valves were held open from 23:42:00-23:42:09 for a total of 9 seconds. | The valves were only opened as long as necessary to clear the stacks of oxygen. | Engineering Principles | 03/13/2018 10:16 PM | 0 | 0 | 0
280368 | RN102591625 | SEMINOLE BOOSTER STATION | FROM US 180 AND US 385 IN SEMINOLE GO 4 BLOCKS W ON US 180 TURN NW AND GO 3.4 MI ON SR 214 TO ACCESS RD ON L TURN W & DRIVE 0.2 MI TO STATION ON L | GAINES | 7 | 03/13/2018 4:00 | 03/13/2018 14:00 | EMISSIONS EVENT | FLARE | FLARE | Carbon Monoxide | 28.59 |  |  | POUNDS | 0.3 | TONS/YR | SE 96 |  | The emissions were caused by the sudden, unavoidable breakdown of equipment or process that was beyond the owner/operator's control, and did not stem from activity that could have been foreseen and avoided, and could not have been avoided by good design, operation, and maintenance practices. The booster's lubricator gear box failed causing a loss of lubrication flow to the engines forcing an automatic shutdown. The inlet gas pressure exceeded the valve setpoint to the flare initiating the emission event. | Action was taken to achieve compliance at the time of discovery. Operations responded immediately and installed a new gear box and restarted the engines ending the flaring. | Carbon Dioxide: 76 {mcf/event} * 1000 {cf/mcf} * 0.091796 {mole fraction} * 44 {lb/lb-mole} / 385 {scf/lb-mole} Carbon Monoxide: Decode(Sign(1365.381-1000), -1, 0.5496, 0.2755) {lb/mmBtu} * 76 {mcf/event} * 1365.381 {Btu/scf} / 1000 {cf/mcf} Ethane: 76 {mcf/event} * 1000 {cf/mcf} * 0.154451 {mole fraction} * 30 {lb/lb-mole} / 385 {scf/lb-mole} * (1 - 0.98) Hexane: 76 {mcf/event} * 1000 {cf/mcf} * 0.010428 {mole fraction} * 86.2 {lb/lb-mole} / 385 {scf/lb-mole} * (1 - 0.98) Hydrogen Sulfide: 76 {mcf/event} * 1000 {cf/mcf} * 0.048545 {mole fraction} * 34.1 {lb/lb-mole} / 385 {scf/lb-mole} * (1 - 0.98) i-Butane: 76 {mcf/event} * 1000 {cf/mcf} * 0.016982 {mole fraction} * 58.1 {lb/lb-mole} / 385 {scf/lb-mole} * (1 - 0.98) i-Pentane: 76 {mcf/event} * 1000 {cf/mcf} * 0.010407 {mole fraction} * 72.15 {lb/lb-mole} / 385 {scf/lb-mole} * (1 - 0.98) Methane: 76 {mcf/event} * 1000 {cf/mcf} * 0.469788 {mole fraction} * 16 {lb/lb-mole} / 385 {scf/lb-mole} * (1 - 0.98) n-Butane: 76 {mcf/event} * 1000 {cf/mcf} * 0.037747 {mole fraction} * 58.12 {lb/lb-mole} / 385 {scf/lb-mole} * (1 - 0.98) n-Pentane: 76 {mcf/event} * 1000 {cf/mcf} * 0.009027 {mole fraction} * 72.15 {lb/lb-mole} / 385 {scf/lb-mole} * (1 - 0.98) Nitrogen Dioxide: 0.138 {lb/mmBtu} * 76 {mcf/event} * 1365.381 {Btu/scf} / 1000 {cf/mcf} * 0.05 Nitrogen Oxide: 0.138 {lb/mmBtu} * 76 {mcf/event} * 1365.381 {Btu/scf} / 1000 {cf/mcf} * 0.95 Nitrogen: 76 {mcf/event} * 1000 {cf/mcf} * 0.033064 {mole fraction} * 28 {lb/lb-mole} / 385 {scf/lb-mole} Propane: 76 {mcf/event} * 1000 {cf/mcf} * 0.117765 {mole fraction} * 44.1 {lb/lb-mole} / 385 {scf/lb-mole} * (1 - 0.98) Sulfur Dioxide: (326.7772 {lb/event for Hydrogen Sulfide} / 34.1 {lb/lb-mole for Hydrogen Sulfide}) * 64.1 {lb/lb-mole for SO2} * 0.98 {Control Efficiency} VOC: Sum of emissions: 20.50396 {lb/event for Propane} + 8.66146 {lb/event for n-Butane} + 2.96445 {lb/event for i-Pentane} + 2.57136 {lb/event for n-Pentane} + 3.89536 {lb/event for i-Butane} + 3.54888 {lb/event for Hexane} | 03/13/2018 08:30 PM | 0 | 0 | 0
280368 | RN102591625 | SEMINOLE BOOSTER STATION | FROM US 180 AND US 385 IN SEMINOLE GO 4 BLOCKS W ON US 180 TURN NW AND GO 3.4 MI ON SR 214 TO ACCESS RD ON L TURN W & DRIVE 0.2 MI TO STATION ON L | GAINES | 7 | 03/13/2018 4:00 | 03/13/2018 14:00 | EMISSIONS EVENT | FLARE | FLARE | Hydrogen Sulfide | 6.54 |  |  | POUNDS | 0 |  | SE 96 |  | The emissions were caused by the sudden, unavoidable breakdown of equipment or process that was beyond the owner/operator's control, and did not stem from activity that could have been foreseen and avoided, and could not have been avoided by good design, operation, and maintenance practices. The booster's lubricator gear box failed causing a loss of lubrication flow to the engines forcing an automatic shutdown. The inlet gas pressure exceeded the valve setpoint to the flare initiating the emission event. | Action was taken to achieve compliance at the time of discovery. Operations responded immediately and installed a new gear box and restarted the engines ending the flaring. | Carbon Dioxide: 76 {mcf/event} * 1000 {cf/mcf} * 0.091796 {mole fraction} * 44 {lb/lb-mole} / 385 {scf/lb-mole} Carbon Monoxide: Decode(Sign(1365.381-1000), -1, 0.5496, 0.2755) {lb/mmBtu} * 76 {mcf/event} * 1365.381 {Btu/scf} / 1000 {cf/mcf} Ethane: 76 {mcf/event} * 1000 {cf/mcf} * 0.154451 {mole fraction} * 30 {lb/lb-mole} / 385 {scf/lb-mole} * (1 - 0.98) Hexane: 76 {mcf/event} * 1000 {cf/mcf} * 0.010428 {mole fraction} * 86.2 {lb/lb-mole} / 385 {scf/lb-mole} * (1 - 0.98) Hydrogen Sulfide: 76 {mcf/event} * 1000 {cf/mcf} * 0.048545 {mole fraction} * 34.1 {lb/lb-mole} / 385 {scf/lb-mole} * (1 - 0.98) i-Butane: 76 {mcf/event} * 1000 {cf/mcf} * 0.016982 {mole fraction} * 58.1 {lb/lb-mole} / 385 {scf/lb-mole} * (1 - 0.98) i-Pentane: 76 {mcf/event} * 1000 {cf/mcf} * 0.010407 {mole fraction} * 72.15 {lb/lb-mole} / 385 {scf/lb-mole} * (1 - 0.98) Methane: 76 {mcf/event} * 1000 {cf/mcf} * 0.469788 {mole fraction} * 16 {lb/lb-mole} / 385 {scf/lb-mole} * (1 - 0.98) n-Butane: 76 {mcf/event} * 1000 {cf/mcf} * 0.037747 {mole fraction} * 58.12 {lb/lb-mole} / 385 {scf/lb-mole} * (1 - 0.98) n-Pentane: 76 {mcf/event} * 1000 {cf/mcf} * 0.009027 {mole fraction} * 72.15 {lb/lb-mole} / 385 {scf/lb-mole} * (1 - 0.98) Nitrogen Dioxide: 0.138 {lb/mmBtu} * 76 {mcf/event} * 1365.381 {Btu/scf} / 1000 {cf/mcf} * 0.05 Nitrogen Oxide: 0.138 {lb/mmBtu} * 76 {mcf/event} * 1365.381 {Btu/scf} / 1000 {cf/mcf} * 0.95 Nitrogen: 76 {mcf/event} * 1000 {cf/mcf} * 0.033064 {mole fraction} * 28 {lb/lb-mole} / 385 {scf/lb-mole} Propane: 76 {mcf/event} * 1000 {cf/mcf} * 0.117765 {mole fraction} * 44.1 {lb/lb-mole} / 385 {scf/lb-mole} * (1 - 0.98) Sulfur Dioxide: (326.7772 {lb/event for Hydrogen Sulfide} / 34.1 {lb/lb-mole for Hydrogen Sulfide}) * 64.1 {lb/lb-mole for SO2} * 0.98 {Control Efficiency} VOC: Sum of emissions: 20.50396 {lb/event for Propane} + 8.66146 {lb/event for n-Butane} + 2.96445 {lb/event for i-Pentane} + 2.57136 {lb/event for n-Pentane} + 3.89536 {lb/event for i-Butane} + 3.54888 {lb/event for Hexane} | 03/13/2018 08:30 PM | 0 | 0 | 0
280368 | RN102591625 | SEMINOLE BOOSTER STATION | FROM US 180 AND US 385 IN SEMINOLE GO 4 BLOCKS W ON US 180 TURN NW AND GO 3.4 MI ON SR 214 TO ACCESS RD ON L TURN W & DRIVE 0.2 MI TO STATION ON L | GAINES | 7 | 03/13/2018 4:00 | 03/13/2018 14:00 | EMISSIONS EVENT | FLARE | FLARE | NATURAL GAS | 42.15 |  |  | POUNDS | 0.02 | TONS/YR | SE 96 |  | The emissions were caused by the sudden, unavoidable breakdown of equipment or process that was beyond the owner/operator's control, and did not stem from activity that could have been foreseen and avoided, and could not have been avoided by good design, operation, and maintenance practices. The booster's lubricator gear box failed causing a loss of lubrication flow to the engines forcing an automatic shutdown. The inlet gas pressure exceeded the valve setpoint to the flare initiating the emission event. | Action was taken to achieve compliance at the time of discovery. Operations responded immediately and installed a new gear box and restarted the engines ending the flaring. | Carbon Dioxide: 76 {mcf/event} * 1000 {cf/mcf} * 0.091796 {mole fraction} * 44 {lb/lb-mole} / 385 {scf/lb-mole} Carbon Monoxide: Decode(Sign(1365.381-1000), -1, 0.5496, 0.2755) {lb/mmBtu} * 76 {mcf/event} * 1365.381 {Btu/scf} / 1000 {cf/mcf} Ethane: 76 {mcf/event} * 1000 {cf/mcf} * 0.154451 {mole fraction} * 30 {lb/lb-mole} / 385 {scf/lb-mole} * (1 - 0.98) Hexane: 76 {mcf/event} * 1000 {cf/mcf} * 0.010428 {mole fraction} * 86.2 {lb/lb-mole} / 385 {scf/lb-mole} * (1 - 0.98) Hydrogen Sulfide: 76 {mcf/event} * 1000 {cf/mcf} * 0.048545 {mole fraction} * 34.1 {lb/lb-mole} / 385 {scf/lb-mole} * (1 - 0.98) i-Butane: 76 {mcf/event} * 1000 {cf/mcf} * 0.016982 {mole fraction} * 58.1 {lb/lb-mole} / 385 {scf/lb-mole} * (1 - 0.98) i-Pentane: 76 {mcf/event} * 1000 {cf/mcf} * 0.010407 {mole fraction} * 72.15 {lb/lb-mole} / 385 {scf/lb-mole} * (1 - 0.98) Methane: 76 {mcf/event} * 1000 {cf/mcf} * 0.469788 {mole fraction} * 16 {lb/lb-mole} / 385 {scf/lb-mole} * (1 - 0.98) n-Butane: 76 {mcf/event} * 1000 {cf/mcf} * 0.037747 {mole fraction} * 58.12 {lb/lb-mole} / 385 {scf/lb-mole} * (1 - 0.98) n-Pentane: 76 {mcf/event} * 1000 {cf/mcf} * 0.009027 {mole fraction} * 72.15 {lb/lb-mole} / 385 {scf/lb-mole} * (1 - 0.98) Nitrogen Dioxide: 0.138 {lb/mmBtu} * 76 {mcf/event} * 1365.381 {Btu/scf} / 1000 {cf/mcf} * 0.05 Nitrogen Oxide: 0.138 {lb/mmBtu} * 76 {mcf/event} * 1365.381 {Btu/scf} / 1000 {cf/mcf} * 0.95 Nitrogen: 76 {mcf/event} * 1000 {cf/mcf} * 0.033064 {mole fraction} * 28 {lb/lb-mole} / 385 {scf/lb-mole} Propane: 76 {mcf/event} * 1000 {cf/mcf} * 0.117765 {mole fraction} * 44.1 {lb/lb-mole} / 385 {scf/lb-mole} * (1 - 0.98) Sulfur Dioxide: (326.7772 {lb/event for Hydrogen Sulfide} / 34.1 {lb/lb-mole for Hydrogen Sulfide}) * 64.1 {lb/lb-mole for SO2} * 0.98 {Control Efficiency} VOC: Sum of emissions: 20.50396 {lb/event for Propane} + 8.66146 {lb/event for n-Butane} + 2.96445 {lb/event for i-Pentane} + 2.57136 {lb/event for n-Pentane} + 3.89536 {lb/event for i-Butane} + 3.54888 {lb/event for Hexane} | 03/13/2018 08:30 PM | 0 | 0 | 0
280368 | RN102591625 | SEMINOLE BOOSTER STATION | FROM US 180 AND US 385 IN SEMINOLE GO 4 BLOCKS W ON US 180 TURN NW AND GO 3.4 MI ON SR 214 TO ACCESS RD ON L TURN W & DRIVE 0.2 MI TO STATION ON L | GAINES | 7 | 03/13/2018 4:00 | 03/13/2018 14:00 | EMISSIONS EVENT | FLARE | FLARE | Nitrogen dioxide | 0.72 |  |  | POUNDS | 0 |  | SE 96 |  | The emissions were caused by the sudden, unavoidable breakdown of equipment or process that was beyond the owner/operator's control, and did not stem from activity that could have been foreseen and avoided, and could not have been avoided by good design, operation, and maintenance practices. The booster's lubricator gear box failed causing a loss of lubrication flow to the engines forcing an automatic shutdown. The inlet gas pressure exceeded the valve setpoint to the flare initiating the emission event. | Action was taken to achieve compliance at the time of discovery. Operations responded immediately and installed a new gear box and restarted the engines ending the flaring. | Carbon Dioxide: 76 {mcf/event} * 1000 {cf/mcf} * 0.091796 {mole fraction} * 44 {lb/lb-mole} / 385 {scf/lb-mole} Carbon Monoxide: Decode(Sign(1365.381-1000), -1, 0.5496, 0.2755) {lb/mmBtu} * 76 {mcf/event} * 1365.381 {Btu/scf} / 1000 {cf/mcf} Ethane: 76 {mcf/event} * 1000 {cf/mcf} * 0.154451 {mole fraction} * 30 {lb/lb-mole} / 385 {scf/lb-mole} * (1 - 0.98) Hexane: 76 {mcf/event} * 1000 {cf/mcf} * 0.010428 {mole fraction} * 86.2 {lb/lb-mole} / 385 {scf/lb-mole} * (1 - 0.98) Hydrogen Sulfide: 76 {mcf/event} * 1000 {cf/mcf} * 0.048545 {mole fraction} * 34.1 {lb/lb-mole} / 385 {scf/lb-mole} * (1 - 0.98) i-Butane: 76 {mcf/event} * 1000 {cf/mcf} * 0.016982 {mole fraction} * 58.1 {lb/lb-mole} / 385 {scf/lb-mole} * (1 - 0.98) i-Pentane: 76 {mcf/event} * 1000 {cf/mcf} * 0.010407 {mole fraction} * 72.15 {lb/lb-mole} / 385 {scf/lb-mole} * (1 - 0.98) Methane: 76 {mcf/event} * 1000 {cf/mcf} * 0.469788 {mole fraction} * 16 {lb/lb-mole} / 385 {scf/lb-mole} * (1 - 0.98) n-Butane: 76 {mcf/event} * 1000 {cf/mcf} * 0.037747 {mole fraction} * 58.12 {lb/lb-mole} / 385 {scf/lb-mole} * (1 - 0.98) n-Pentane: 76 {mcf/event} * 1000 {cf/mcf} * 0.009027 {mole fraction} * 72.15 {lb/lb-mole} / 385 {scf/lb-mole} * (1 - 0.98) Nitrogen Dioxide: 0.138 {lb/mmBtu} * 76 {mcf/event} * 1365.381 {Btu/scf} / 1000 {cf/mcf} * 0.05 Nitrogen Oxide: 0.138 {lb/mmBtu} * 76 {mcf/event} * 1365.381 {Btu/scf} / 1000 {cf/mcf} * 0.95 Nitrogen: 76 {mcf/event} * 1000 {cf/mcf} * 0.033064 {mole fraction} * 28 {lb/lb-mole} / 385 {scf/lb-mole} Propane: 76 {mcf/event} * 1000 {cf/mcf} * 0.117765 {mole fraction} * 44.1 {lb/lb-mole} / 385 {scf/lb-mole} * (1 - 0.98) Sulfur Dioxide: (326.7772 {lb/event for Hydrogen Sulfide} / 34.1 {lb/lb-mole for Hydrogen Sulfide}) * 64.1 {lb/lb-mole for SO2} * 0.98 {Control Efficiency} VOC: Sum of emissions: 20.50396 {lb/event for Propane} + 8.66146 {lb/event for n-Butane} + 2.96445 {lb/event for i-Pentane} + 2.57136 {lb/event for n-Pentane} + 3.89536 {lb/event for i-Butane} + 3.54888 {lb/event for Hexane} | 03/13/2018 08:30 PM | 0 | 0 | 0
280368 | RN102591625 | SEMINOLE BOOSTER STATION | FROM US 180 AND US 385 IN SEMINOLE GO 4 BLOCKS W ON US 180 TURN NW AND GO 3.4 MI ON SR 214 TO ACCESS RD ON L TURN W & DRIVE 0.2 MI TO STATION ON L | GAINES | 7 | 03/13/2018 4:00 | 03/13/2018 14:00 | EMISSIONS EVENT | FLARE | FLARE | Nitrogen oxide | 13.6 |  |  | POUNDS | 0 |  | SE 96 |  | The emissions were caused by the sudden, unavoidable breakdown of equipment or process that was beyond the owner/operator's control, and did not stem from activity that could have been foreseen and avoided, and could not have been avoided by good design, operation, and maintenance practices. The booster's lubricator gear box failed causing a loss of lubrication flow to the engines forcing an automatic shutdown. The inlet gas pressure exceeded the valve setpoint to the flare initiating the emission event. | Action was taken to achieve compliance at the time of discovery. Operations responded immediately and installed a new gear box and restarted the engines ending the flaring. | Carbon Dioxide: 76 {mcf/event} * 1000 {cf/mcf} * 0.091796 {mole fraction} * 44 {lb/lb-mole} / 385 {scf/lb-mole} Carbon Monoxide: Decode(Sign(1365.381-1000), -1, 0.5496, 0.2755) {lb/mmBtu} * 76 {mcf/event} * 1365.381 {Btu/scf} / 1000 {cf/mcf} Ethane: 76 {mcf/event} * 1000 {cf/mcf} * 0.154451 {mole fraction} * 30 {lb/lb-mole} / 385 {scf/lb-mole} * (1 - 0.98) Hexane: 76 {mcf/event} * 1000 {cf/mcf} * 0.010428 {mole fraction} * 86.2 {lb/lb-mole} / 385 {scf/lb-mole} * (1 - 0.98) Hydrogen Sulfide: 76 {mcf/event} * 1000 {cf/mcf} * 0.048545 {mole fraction} * 34.1 {lb/lb-mole} / 385 {scf/lb-mole} * (1 - 0.98) i-Butane: 76 {mcf/event} * 1000 {cf/mcf} * 0.016982 {mole fraction} * 58.1 {lb/lb-mole} / 385 {scf/lb-mole} * (1 - 0.98) i-Pentane: 76 {mcf/event} * 1000 {cf/mcf} * 0.010407 {mole fraction} * 72.15 {lb/lb-mole} / 385 {scf/lb-mole} * (1 - 0.98) Methane: 76 {mcf/event} * 1000 {cf/mcf} * 0.469788 {mole fraction} * 16 {lb/lb-mole} / 385 {scf/lb-mole} * (1 - 0.98) n-Butane: 76 {mcf/event} * 1000 {cf/mcf} * 0.037747 {mole fraction} * 58.12 {lb/lb-mole} / 385 {scf/lb-mole} * (1 - 0.98) n-Pentane: 76 {mcf/event} * 1000 {cf/mcf} * 0.009027 {mole fraction} * 72.15 {lb/lb-mole} / 385 {scf/lb-mole} * (1 - 0.98) Nitrogen Dioxide: 0.138 {lb/mmBtu} * 76 {mcf/event} * 1365.381 {Btu/scf} / 1000 {cf/mcf} * 0.05 Nitrogen Oxide: 0.138 {lb/mmBtu} * 76 {mcf/event} * 1365.381 {Btu/scf} / 1000 {cf/mcf} * 0.95 Nitrogen: 76 {mcf/event} * 1000 {cf/mcf} * 0.033064 {mole fraction} * 28 {lb/lb-mole} / 385 {scf/lb-mole} Propane: 76 {mcf/event} * 1000 {cf/mcf} * 0.117765 {mole fraction} * 44.1 {lb/lb-mole} / 385 {scf/lb-mole} * (1 - 0.98) Sulfur Dioxide: (326.7772 {lb/event for Hydrogen Sulfide} / 34.1 {lb/lb-mole for Hydrogen Sulfide}) * 64.1 {lb/lb-mole for SO2} * 0.98 {Control Efficiency} VOC: Sum of emissions: 20.50396 {lb/event for Propane} + 8.66146 {lb/event for n-Butane} + 2.96445 {lb/event for i-Pentane} + 2.57136 {lb/event for n-Pentane} + 3.89536 {lb/event for i-Butane} + 3.54888 {lb/event for Hexane} | 03/13/2018 08:30 PM | 0 | 0 | 0
280368 | RN102591625 | SEMINOLE BOOSTER STATION | FROM US 180 AND US 385 IN SEMINOLE GO 4 BLOCKS W ON US 180 TURN NW AND GO 3.4 MI ON SR 214 TO ACCESS RD ON L TURN W & DRIVE 0.2 MI TO STATION ON L | GAINES | 7 | 03/13/2018 4:00 | 03/13/2018 14:00 | EMISSIONS EVENT | FLARE | FLARE | Nitrogen Oxides | 14.32 |  |  | POUNDS | 0.15 | TONS/YR | SE 96 |  | The emissions were caused by the sudden, unavoidable breakdown of equipment or process that was beyond the owner/operator's control, and did not stem from activity that could have been foreseen and avoided, and could not have been avoided by good design, operation, and maintenance practices. The booster's lubricator gear box failed causing a loss of lubrication flow to the engines forcing an automatic shutdown. The inlet gas pressure exceeded the valve setpoint to the flare initiating the emission event. | Action was taken to achieve compliance at the time of discovery. Operations responded immediately and installed a new gear box and restarted the engines ending the flaring. | Carbon Dioxide: 76 {mcf/event} * 1000 {cf/mcf} * 0.091796 {mole fraction} * 44 {lb/lb-mole} / 385 {scf/lb-mole} Carbon Monoxide: Decode(Sign(1365.381-1000), -1, 0.5496, 0.2755) {lb/mmBtu} * 76 {mcf/event} * 1365.381 {Btu/scf} / 1000 {cf/mcf} Ethane: 76 {mcf/event} * 1000 {cf/mcf} * 0.154451 {mole fraction} * 30 {lb/lb-mole} / 385 {scf/lb-mole} * (1 - 0.98) Hexane: 76 {mcf/event} * 1000 {cf/mcf} * 0.010428 {mole fraction} * 86.2 {lb/lb-mole} / 385 {scf/lb-mole} * (1 - 0.98) Hydrogen Sulfide: 76 {mcf/event} * 1000 {cf/mcf} * 0.048545 {mole fraction} * 34.1 {lb/lb-mole} / 385 {scf/lb-mole} * (1 - 0.98) i-Butane: 76 {mcf/event} * 1000 {cf/mcf} * 0.016982 {mole fraction} * 58.1 {lb/lb-mole} / 385 {scf/lb-mole} * (1 - 0.98) i-Pentane: 76 {mcf/event} * 1000 {cf/mcf} * 0.010407 {mole fraction} * 72.15 {lb/lb-mole} / 385 {scf/lb-mole} * (1 - 0.98) Methane: 76 {mcf/event} * 1000 {cf/mcf} * 0.469788 {mole fraction} * 16 {lb/lb-mole} / 385 {scf/lb-mole} * (1 - 0.98) n-Butane: 76 {mcf/event} * 1000 {cf/mcf} * 0.037747 {mole fraction} * 58.12 {lb/lb-mole} / 385 {scf/lb-mole} * (1 - 0.98) n-Pentane: 76 {mcf/event} * 1000 {cf/mcf} * 0.009027 {mole fraction} * 72.15 {lb/lb-mole} / 385 {scf/lb-mole} * (1 - 0.98) Nitrogen Dioxide: 0.138 {lb/mmBtu} * 76 {mcf/event} * 1365.381 {Btu/scf} / 1000 {cf/mcf} * 0.05 Nitrogen Oxide: 0.138 {lb/mmBtu} * 76 {mcf/event} * 1365.381 {Btu/scf} / 1000 {cf/mcf} * 0.95 Nitrogen: 76 {mcf/event} * 1000 {cf/mcf} * 0.033064 {mole fraction} * 28 {lb/lb-mole} / 385 {scf/lb-mole} Propane: 76 {mcf/event} * 1000 {cf/mcf} * 0.117765 {mole fraction} * 44.1 {lb/lb-mole} / 385 {scf/lb-mole} * (1 - 0.98) Sulfur Dioxide: (326.7772 {lb/event for Hydrogen Sulfide} / 34.1 {lb/lb-mole for Hydrogen Sulfide}) * 64.1 {lb/lb-mole for SO2} * 0.98 {Control Efficiency} VOC: Sum of emissions: 20.50396 {lb/event for Propane} + 8.66146 {lb/event for n-Butane} + 2.96445 {lb/event for i-Pentane} + 2.57136 {lb/event for n-Pentane} + 3.89536 {lb/event for i-Butane} + 3.54888 {lb/event for Hexane} | 03/13/2018 08:30 PM | 0 | 0 | 0
280368 | RN102591625 | SEMINOLE BOOSTER STATION | FROM US 180 AND US 385 IN SEMINOLE GO 4 BLOCKS W ON US 180 TURN NW AND GO 3.4 MI ON SR 214 TO ACCESS RD ON L TURN W & DRIVE 0.2 MI TO STATION ON L | GAINES | 7 | 03/13/2018 4:00 | 03/13/2018 14:00 | EMISSIONS EVENT | FLARE | FLARE | Sulfur dioxide | 601.98 |  |  | POUNDS | 0.01 | TONS/YR | SE 96 |  | The emissions were caused by the sudden, unavoidable breakdown of equipment or process that was beyond the owner/operator's control, and did not stem from activity that could have been foreseen and avoided, and could not have been avoided by good design, operation, and maintenance practices. The booster's lubricator gear box failed causing a loss of lubrication flow to the engines forcing an automatic shutdown. The inlet gas pressure exceeded the valve setpoint to the flare initiating the emission event. | Action was taken to achieve compliance at the time of discovery. Operations responded immediately and installed a new gear box and restarted the engines ending the flaring. | Carbon Dioxide: 76 {mcf/event} * 1000 {cf/mcf} * 0.091796 {mole fraction} * 44 {lb/lb-mole} / 385 {scf/lb-mole} Carbon Monoxide: Decode(Sign(1365.381-1000), -1, 0.5496, 0.2755) {lb/mmBtu} * 76 {mcf/event} * 1365.381 {Btu/scf} / 1000 {cf/mcf} Ethane: 76 {mcf/event} * 1000 {cf/mcf} * 0.154451 {mole fraction} * 30 {lb/lb-mole} / 385 {scf/lb-mole} * (1 - 0.98) Hexane: 76 {mcf/event} * 1000 {cf/mcf} * 0.010428 {mole fraction} * 86.2 {lb/lb-mole} / 385 {scf/lb-mole} * (1 - 0.98) Hydrogen Sulfide: 76 {mcf/event} * 1000 {cf/mcf} * 0.048545 {mole fraction} * 34.1 {lb/lb-mole} / 385 {scf/lb-mole} * (1 - 0.98) i-Butane: 76 {mcf/event} * 1000 {cf/mcf} * 0.016982 {mole fraction} * 58.1 {lb/lb-mole} / 385 {scf/lb-mole} * (1 - 0.98) i-Pentane: 76 {mcf/event} * 1000 {cf/mcf} * 0.010407 {mole fraction} * 72.15 {lb/lb-mole} / 385 {scf/lb-mole} * (1 - 0.98) Methane: 76 {mcf/event} * 1000 {cf/mcf} * 0.469788 {mole fraction} * 16 {lb/lb-mole} / 385 {scf/lb-mole} * (1 - 0.98) n-Butane: 76 {mcf/event} * 1000 {cf/mcf} * 0.037747 {mole fraction} * 58.12 {lb/lb-mole} / 385 {scf/lb-mole} * (1 - 0.98) n-Pentane: 76 {mcf/event} * 1000 {cf/mcf} * 0.009027 {mole fraction} * 72.15 {lb/lb-mole} / 385 {scf/lb-mole} * (1 - 0.98) Nitrogen Dioxide: 0.138 {lb/mmBtu} * 76 {mcf/event} * 1365.381 {Btu/scf} / 1000 {cf/mcf} * 0.05 Nitrogen Oxide: 0.138 {lb/mmBtu} * 76 {mcf/event} * 1365.381 {Btu/scf} / 1000 {cf/mcf} * 0.95 Nitrogen: 76 {mcf/event} * 1000 {cf/mcf} * 0.033064 {mole fraction} * 28 {lb/lb-mole} / 385 {scf/lb-mole} Propane: 76 {mcf/event} * 1000 {cf/mcf} * 0.117765 {mole fraction} * 44.1 {lb/lb-mole} / 385 {scf/lb-mole} * (1 - 0.98) Sulfur Dioxide: (326.7772 {lb/event for Hydrogen Sulfide} / 34.1 {lb/lb-mole for Hydrogen Sulfide}) * 64.1 {lb/lb-mole for SO2} * 0.98 {Control Efficiency} VOC: Sum of emissions: 20.50396 {lb/event for Propane} + 8.66146 {lb/event for n-Butane} + 2.96445 {lb/event for i-Pentane} + 2.57136 {lb/event for n-Pentane} + 3.89536 {lb/event for i-Butane} + 3.54888 {lb/event for Hexane} | 03/13/2018 08:30 PM | 0 | 0 | 0
280356 | RN107031312 | SCHARBAUER RANCH 323 19H | FROM MIDLAND HEAD N ON S BIG SPRING ST CONTINUE ONTO TX 349 AFTER APPROX 13.3 MI TURN R ONTO LEASE RD & AFTER APPROX 1.3 MI TURN R & AFTER APPROX 1.0 MI TURN R TRAVEL 0.5 MI TO SITE ON R | MARTIN | 7 | 03/13/2018 12:58 | 03/13/2018 19:58 | EMISSIONS EVENT | VENT |  | NATURAL GAS | 7492.93 |  |  | POUNDS | 0 |  | Not on PBR |  | Due to an electrical power outage from the electrical provider, the VRU's shut down causing gas to be vented. | Once the electrical service provider restored power, the VRUs were reset and restarted to resume proper control. | The gas flow rate, composition of the gas, and the molecular weight of the constituents were used to determine the total emissions. | 03/13/2018 05:02 PM | 0 | 0 | 0
280352 | RN107031288 | SCHARBAUER 323 14H TANK BATTERY | FRM INTX S BIG SPRING ST & TX HIGHWAY 349 GO N ONTO TX HIGHWAY 349 AFTER APPROX 13.3 MI GO R ONTO LEASE RD AFTER APPROX 1.3 MI GO R AFTER APPROX 1.0 MI GO R 0.6 MI TO SITE ON R | MARTIN | 7 | 03/13/2018 12:58 | 03/13/2018 19:58 | EMISSIONS EVENT | VENT |  | NATURAL GAS | 8334.65 |  |  | POUNDS | 0 |  | Not on PBR |  | Due to an electrical power outage from the electrical provider, the VRU's shut down causing gas to be vented. | Once the electrical service provider restored power, the VRUs were reset and restarted to resume proper control. | The gas flow rate, composition of the gas, and the molecular weight of the constituents were used to determine the total emissions. | 03/13/2018 04:45 PM | 0 | 0 | 0
280333 | RN103919817 | CHEVRON PHILLIPS CHEMICAL CEDAR BAYOU PLANT | 9500 INTERSTATE 10 E; BAYTOWN, TX 77521 | HARRIS | 12 | 03/12/2018 19:00 | 03/13/2018 2:00 | EMISSIONS EVENT | FLARE SYS-740 | 110 | Butane | 0.1 |  |  | POUNDS | 6.01 | LBS/HR | NSR 37063 |  | Loss of NAO-1797 feed compressor resulted in vent gas being routed to the flares. | The feed compressor was restarted and the reactors were diverted back to the process when the feed flows and pressures were established. | Emissions were calculated using online monitoring data and engineering estimates. | 03/13/2018 03:19 PM | 0 | 0 | 0
280333 | RN103919817 | CHEVRON PHILLIPS CHEMICAL CEDAR BAYOU PLANT | 9500 INTERSTATE 10 E; BAYTOWN, TX 77521 | HARRIS | 12 | 03/12/2018 19:00 | 03/13/2018 2:00 | EMISSIONS EVENT | FLARE SYS-740 | 110 | Butene | 70 |  |  | POUNDS | 6.01 | LBS/HR | NSR 37063 |  | Loss of NAO-1797 feed compressor resulted in vent gas being routed to the flares. | The feed compressor was restarted and the reactors were diverted back to the process when the feed flows and pressures were established. | Emissions were calculated using online monitoring data and engineering estimates. | 03/13/2018 03:19 PM | 0 | 0 | 0
280333 | RN103919817 | CHEVRON PHILLIPS CHEMICAL CEDAR BAYOU PLANT | 9500 INTERSTATE 10 E; BAYTOWN, TX 77521 | HARRIS | 12 | 03/12/2018 19:00 | 03/13/2018 2:00 | EMISSIONS EVENT | FLARE SYS-740 | 110 | C5+ (not including benzene) | 131 |  |  | POUNDS | 6.01 | LBS/HR | NSR 37063 |  | Loss of NAO-1797 feed compressor resulted in vent gas being routed to the flares. | The feed compressor was restarted and the reactors were diverted back to the process when the feed flows and pressures were established. | Emissions were calculated using online monitoring data and engineering estimates. | 03/13/2018 03:19 PM | 0 | 0 | 0
280333 | RN103919817 | CHEVRON PHILLIPS CHEMICAL CEDAR BAYOU PLANT | 9500 INTERSTATE 10 E; BAYTOWN, TX 77521 | HARRIS | 12 | 03/12/2018 19:00 | 03/13/2018 2:00 | EMISSIONS EVENT | FLARE SYS-740 | 110 | CO | 377 |  |  | POUNDS | 3.62 | LBS/HR | NSR 37063 |  | Loss of NAO-1797 feed compressor resulted in vent gas being routed to the flares. | The feed compressor was restarted and the reactors were diverted back to the process when the feed flows and pressures were established. | Emissions were calculated using online monitoring data and engineering estimates. | 03/13/2018 03:19 PM | 0 | 0 | 0
280333 | RN103919817 | CHEVRON PHILLIPS CHEMICAL CEDAR BAYOU PLANT | 9500 INTERSTATE 10 E; BAYTOWN, TX 77521 | HARRIS | 12 | 03/12/2018 19:00 | 03/13/2018 2:00 | EMISSIONS EVENT | FLARE SYS-740 | 110 | Ethylene | 569 |  |  | POUNDS | 6.01 | LBS/HR | NSR 37063 |  | Loss of NAO-1797 feed compressor resulted in vent gas being routed to the flares. | The feed compressor was restarted and the reactors were diverted back to the process when the feed flows and pressures were established. | Emissions were calculated using online monitoring data and engineering estimates. | 03/13/2018 03:19 PM | 0 | 0 | 0
280333 | RN103919817 | CHEVRON PHILLIPS CHEMICAL CEDAR BAYOU PLANT | 9500 INTERSTATE 10 E; BAYTOWN, TX 77521 | HARRIS | 12 | 03/12/2018 19:00 | 03/13/2018 2:00 | EMISSIONS EVENT | FLARE SYS-740 | 110 | Isobutane | 0.2 |  |  | POUNDS | 6.01 | LBS/HR | NSR 37063 |  | Loss of NAO-1797 feed compressor resulted in vent gas being routed to the flares. | The feed compressor was restarted and the reactors were diverted back to the process when the feed flows and pressures were established. | Emissions were calculated using online monitoring data and engineering estimates. | 03/13/2018 03:19 PM | 0 | 0 | 0
280333 | RN103919817 | CHEVRON PHILLIPS CHEMICAL CEDAR BAYOU PLANT | 9500 INTERSTATE 10 E; BAYTOWN, TX 77521 | HARRIS | 12 | 03/12/2018 19:00 | 03/13/2018 2:00 | EMISSIONS EVENT | FLARE SYS-740 | 110 | NOX | 189 |  |  | POUNDS | 0.91 | LBS/HR | NSR 37063 |  | Loss of NAO-1797 feed compressor resulted in vent gas being routed to the flares. | The feed compressor was restarted and the reactors were diverted back to the process when the feed flows and pressures were established. | Emissions were calculated using online monitoring data and engineering estimates. | 03/13/2018 03:19 PM | 0 | 0 | 0
280333 | RN103919817 | CHEVRON PHILLIPS CHEMICAL CEDAR BAYOU PLANT | 9500 INTERSTATE 10 E; BAYTOWN, TX 77521 | HARRIS | 12 | 03/12/2018 19:00 | 03/13/2018 2:00 | EMISSIONS EVENT | FLARE SYS-740 | 110 | Propane | 0.1 |  |  | POUNDS | 6.01 | LBS/HR | NSR 37063 |  | Loss of NAO-1797 feed compressor resulted in vent gas being routed to the flares. | The feed compressor was restarted and the reactors were diverted back to the process when the feed flows and pressures were established. | Emissions were calculated using online monitoring data and engineering estimates. | 03/13/2018 03:19 PM | 0 | 0 | 0
280333 | RN103919817 | CHEVRON PHILLIPS CHEMICAL CEDAR BAYOU PLANT | 9500 INTERSTATE 10 E; BAYTOWN, TX 77521 | HARRIS | 12 | 03/12/2018 19:00 | 03/13/2018 2:00 | EMISSIONS EVENT | FLARE SYS-740 | 110 | Butane | 0.1 |  |  | POUNDS | 87.88 | LBS/HR | NSR 37063 |  | Loss of NAO-1797 feed compressor resulted in vent gas being routed to the flares. | The feed compressor was restarted and the reactors were diverted back to the process when the feed flows and pressures were established. | Emissions were calculated using online monitoring data and engineering estimates. | 03/13/2018 03:19 PM | 0 | 0 | 0
280333 | RN103919817 | CHEVRON PHILLIPS CHEMICAL CEDAR BAYOU PLANT | 9500 INTERSTATE 10 E; BAYTOWN, TX 77521 | HARRIS | 12 | 03/12/2018 19:00 | 03/13/2018 2:00 | EMISSIONS EVENT | FLARE SYS-740 | 110 | Butene | 7 |  |  | POUNDS | 87.88 | LBS/HR | NSR 37063 |  | Loss of NAO-1797 feed compressor resulted in vent gas being routed to the flares. | The feed compressor was restarted and the reactors were diverted back to the process when the feed flows and pressures were established. | Emissions were calculated using online monitoring data and engineering estimates. | 03/13/2018 03:19 PM | 0 | 0 | 0
280333 | RN103919817 | CHEVRON PHILLIPS CHEMICAL CEDAR BAYOU PLANT | 9500 INTERSTATE 10 E; BAYTOWN, TX 77521 | HARRIS | 12 | 03/12/2018 19:00 | 03/13/2018 2:00 | EMISSIONS EVENT | FLARE SYS-740 | 110 | C5+ (not including benzene) | 15 |  |  | POUNDS | 87.88 | LBS/HR | NSR 37063 |  | Loss of NAO-1797 feed compressor resulted in vent gas being routed to the flares. | The feed compressor was restarted and the reactors were diverted back to the process when the feed flows and pressures were established. | Emissions were calculated using online monitoring data and engineering estimates. | 03/13/2018 03:19 PM | 0 | 0 | 0
280333 | RN103919817 | CHEVRON PHILLIPS CHEMICAL CEDAR BAYOU PLANT | 9500 INTERSTATE 10 E; BAYTOWN, TX 77521 | HARRIS | 12 | 03/12/2018 19:00 | 03/13/2018 2:00 | EMISSIONS EVENT | FLARE SYS-740 | 110 | CO | 37 |  |  | POUNDS | 37.69 | LBS/HR | NSR 37063 |  | Loss of NAO-1797 feed compressor resulted in vent gas being routed to the flares. | The feed compressor was restarted and the reactors were diverted back to the process when the feed flows and pressures were established. | Emissions were calculated using online monitoring data and engineering estimates. | 03/13/2018 03:19 PM | 0 | 0 | 0
280333 | RN103919817 | CHEVRON PHILLIPS CHEMICAL CEDAR BAYOU PLANT | 9500 INTERSTATE 10 E; BAYTOWN, TX 77521 | HARRIS | 12 | 03/12/2018 19:00 | 03/13/2018 2:00 | EMISSIONS EVENT | FLARE SYS-740 | 110 | Ethylene | 15 |  |  | POUNDS | 87.88 | LBS/HR | NSR 37063 |  | Loss of NAO-1797 feed compressor resulted in vent gas being routed to the flares. | The feed compressor was restarted and the reactors were diverted back to the process when the feed flows and pressures were established. | Emissions were calculated using online monitoring data and engineering estimates. | 03/13/2018 03:19 PM | 0 | 0 | 0
280333 | RN103919817 | CHEVRON PHILLIPS CHEMICAL CEDAR BAYOU PLANT | 9500 INTERSTATE 10 E; BAYTOWN, TX 77521 | HARRIS | 12 | 03/12/2018 19:00 | 03/13/2018 2:00 | EMISSIONS EVENT | FLARE SYS-740 | 110 | Isobutane | 0.1 |  |  | POUNDS | 87.88 | LBS/HR | NSR 37063 |  | Loss of NAO-1797 feed compressor resulted in vent gas being routed to the flares. | The feed compressor was restarted and the reactors were diverted back to the process when the feed flows and pressures were established. | Emissions were calculated using online monitoring data and engineering estimates. | 03/13/2018 03:19 PM | 0 | 0 | 0
280333 | RN103919817 | CHEVRON PHILLIPS CHEMICAL CEDAR BAYOU PLANT | 9500 INTERSTATE 10 E; BAYTOWN, TX 77521 | HARRIS | 12 | 03/12/2018 19:00 | 03/13/2018 2:00 | EMISSIONS EVENT | FLARE SYS-740 | 110 | NOX | 7 |  |  | POUNDS | 5.23 | LBS/HR | NSR 37063 |  | Loss of NAO-1797 feed compressor resulted in vent gas being routed to the flares. | The feed compressor was restarted and the reactors were diverted back to the process when the feed flows and pressures were established. | Emissions were calculated using online monitoring data and engineering estimates. | 03/13/2018 03:19 PM | 0 | 0 | 0
280333 | RN103919817 | CHEVRON PHILLIPS CHEMICAL CEDAR BAYOU PLANT | 9500 INTERSTATE 10 E; BAYTOWN, TX 77521 | HARRIS | 12 | 03/12/2018 19:00 | 03/13/2018 2:00 | EMISSIONS EVENT | FLARE SYS-740 | 110 | Propane | 0.2 |  |  | POUNDS | 87.88 | LBS/HR | NSR 37063 |  | Loss of NAO-1797 feed compressor resulted in vent gas being routed to the flares. | The feed compressor was restarted and the reactors were diverted back to the process when the feed flows and pressures were established. | Emissions were calculated using online monitoring data and engineering estimates. | 03/13/2018 03:19 PM | 0 | 0 | 0
280333 | RN103919817 | CHEVRON PHILLIPS CHEMICAL CEDAR BAYOU PLANT | 9500 INTERSTATE 10 E; BAYTOWN, TX 77521 | HARRIS | 12 | 03/12/2018 19:00 | 03/13/2018 2:00 | EMISSIONS EVENT | FLARE SYS-740 | 110 | Propylene | 0.1 |  |  | POUNDS | 87.88 | LBS/HR | NSR 37063 |  | Loss of NAO-1797 feed compressor resulted in vent gas being routed to the flares. | The feed compressor was restarted and the reactors were diverted back to the process when the feed flows and pressures were established. | Emissions were calculated using online monitoring data and engineering estimates. | 03/13/2018 03:19 PM | 0 | 0 | 0
280314 | RN102554243 | RUSSELL COMPRESSOR STATION | FROM INTERSECTION OF HWY 83 AND MAIN STREET RR 2055 HEAD SOUTH FOR 10.2 MILES TAKE SHARP LEFT ON FM 1757 AND TRAVEL 2.6 MILES TAKE A RIGHT ON LEASE ROAD AND TRAVEL 0.25 MILES LOCATION IS ON THE RIGHT | GAINES | 7 | 03/13/2018 5:00 | 03/16/2018 8:00 | EMISSIONS EVENT | FLARE | FL1 | Butane, i | 382 |  |  | POUNDS | 0.001 | POUNDS | Air New Source Registration 113906 |  | TARGA (3RD PARTY GATHERER) PLANT ISSUES CAUSING THEM TO NOT BE ABLE TO ACCEPT ALL OUR PRODUCED GAS. | FLARING USED TO MINIMIZE EMISSIONS UNTIL PLANT COULD BE BROUGHT BACK TO NORMAL OPERATIONS. | Gas analysis and flowrate were used to estimate emissions based on the following formulas: Emissions Calculations: NOx = MCF flared x NOx factor from RG-109 x BTU/scf x 1000 scf/MCF x MMBTU/1000000 BTU CO = MCF flared x CO factor from RG-109 x BTU/scf x 1000 scf/MCF x MMBTU/1000000 BTU Gas was flared to reduce the hydrocarbon and/or H2S emissions to the atmosphere. NMNE NG = MCF flared x 50 lb/mole x mole/.379 MCF x mol % NMNE NG x 0.02 NMNE NG % = 100% - Methane % - Ethane % - Carbon Dioxide % - Nitrogen % H2S = MCF flared x 34 lb/mole x mole/.379 MCF x mol % H2S/100 x 0.02 SO2 = MCF flared x 64 lb/mole x mole/.379 MCF x mol % H2S/100 x 0.98 Attachment A - Rule Compliance Demonstration Request This information request was extracted from TCEQ Rule 101 .222(a-b) regarding demonstration criteria. These responses should be addressed under the appropriate sections of the final report for the incident eg; Cause of Emissions Event, Actions Taken to Minimize Emissions, and Any Additional Information Necessary to Evaluate the Event. (1) How many reportable and recordable emissions events (including this incident) have occurred at the facility/facilities contributing emissions during this incident for the 12 month period prior to this incident? ~29 (2) What were the facility/facilities total actual operating hours during the past 12 months? 8760 (3) Identify the cause or causes of the emissions event and include all contributing factors that led to the emissions event. Discuss how the emissions event could not have been avoided by good design, maintenance, and operation practices, if applicable. Discuss any sudden breakdown of equipment or process that was beyond the owner/operator’s control, if applicable. TARGA (3RD PARTY GATHERER) PLANT ISSUES CAUSING THEM TO NOT BE ABLE TO ACCEPT ALL OUR PRODUCED GAS. FLARING USED TO MINIMIZE EMISSIONS UNTIL PLANT COULD BE BROUGHT BACK TO NORMAL OPERATIONS. (4) How were the air pollution control equipment or processes (if any) maintained and operated in a manner consistent with good practice for minimizing emissions and reducing the number of emissions events? Flaring was used to minimize emissions. Flares were properly operated. (5) How soon was action taken to achieve compliance once the operator knew or should have known that applicable emission limitations were being exceeded? Once the control panel shut the compressor down gas was immediately routed to the flare (6) How were the amount and duration of the unauthorized emissions and any bypass of pollution control equipment minimized? Emissions were minimized by use of a flare. The flare is the control device, functioned properly, and there was no pollution control equipment bypass. (7) What was the operational status of all emission monitoring systems at the facility/facilities during this emissions event? If any emission monitoring systems were not kept in operation during the emissions event, explain why they weren’t kept in operation. No monitoring systems are required for this site. Field gas production from this site was diverted to the flare and the flare remained ignited until the pressures dropped below the rated pressures for the equipment at this site. (8) How were the owner or operator’s actions in response to the unauthorized emissions contemporaneously documented? The TCEQ STEERS reporting system was used to provide initial notice of the event. The emission estimates were calculated by use of the gas flow rate a n d gas analys is. ( 9) Have ot h er simil ar inci dent s occurre d at this/these f ac ility/faci lit ies in t h e past that might be indicative of inadequate design, operation, or maintenance? No (10) Identify any information you have (e.g., complaints from neighbors, fence line monitoring, air modeling) which indicates an off-site impact. Identify any information you have which indicates the unauthorized emissions caused or contributed to an exceedance of the national ambient air quality standard (NAAQS), a prevention of significant deterioration (P SD) increment, or to a condition of air pollution. The site is located in a rural area. No complaints have been received to XTO’s knowledge and no monitoring is required. (11) Please provide any additional information to support your claim of an affirmative defense. Not applicable. | 03/13/2018 12:11 PM | 0 | 0 | 0
280314 | RN102554243 | RUSSELL COMPRESSOR STATION | FROM INTERSECTION OF HWY 83 AND MAIN STREET RR 2055 HEAD SOUTH FOR 10.2 MILES TAKE SHARP LEFT ON FM 1757 AND TRAVEL 2.6 MILES TAKE A RIGHT ON LEASE ROAD AND TRAVEL 0.25 MILES LOCATION IS ON THE RIGHT | GAINES | 7 | 03/13/2018 5:00 | 03/16/2018 8:00 | EMISSIONS EVENT | FLARE | FL1 | Butane, N- | 975 |  |  | POUNDS | 0.001 | POUNDS | Air New Source Registration 113906 |  | TARGA (3RD PARTY GATHERER) PLANT ISSUES CAUSING THEM TO NOT BE ABLE TO ACCEPT ALL OUR PRODUCED GAS. | FLARING USED TO MINIMIZE EMISSIONS UNTIL PLANT COULD BE BROUGHT BACK TO NORMAL OPERATIONS. | Gas analysis and flowrate were used to estimate emissions based on the following formulas: Emissions Calculations: NOx = MCF flared x NOx factor from RG-109 x BTU/scf x 1000 scf/MCF x MMBTU/1000000 BTU CO = MCF flared x CO factor from RG-109 x BTU/scf x 1000 scf/MCF x MMBTU/1000000 BTU Gas was flared to reduce the hydrocarbon and/or H2S emissions to the atmosphere. NMNE NG = MCF flared x 50 lb/mole x mole/.379 MCF x mol % NMNE NG x 0.02 NMNE NG % = 100% - Methane % - Ethane % - Carbon Dioxide % - Nitrogen % H2S = MCF flared x 34 lb/mole x mole/.379 MCF x mol % H2S/100 x 0.02 SO2 = MCF flared x 64 lb/mole x mole/.379 MCF x mol % H2S/100 x 0.98 Attachment A - Rule Compliance Demonstration Request This information request was extracted from TCEQ Rule 101 .222(a-b) regarding demonstration criteria. These responses should be addressed under the appropriate sections of the final report for the incident eg; Cause of Emissions Event, Actions Taken to Minimize Emissions, and Any Additional Information Necessary to Evaluate the Event. (1) How many reportable and recordable emissions events (including this incident) have occurred at the facility/facilities contributing emissions during this incident for the 12 month period prior to this incident? ~29 (2) What were the facility/facilities total actual operating hours during the past 12 months? 8760 (3) Identify the cause or causes of the emissions event and include all contributing factors that led to the emissions event. Discuss how the emissions event could not have been avoided by good design, maintenance, and operation practices, if applicable. Discuss any sudden breakdown of equipment or process that was beyond the owner/operator’s control, if applicable. TARGA (3RD PARTY GATHERER) PLANT ISSUES CAUSING THEM TO NOT BE ABLE TO ACCEPT ALL OUR PRODUCED GAS. FLARING USED TO MINIMIZE EMISSIONS UNTIL PLANT COULD BE BROUGHT BACK TO NORMAL OPERATIONS. (4) How were the air pollution control equipment or processes (if any) maintained and operated in a manner consistent with good practice for minimizing emissions and reducing the number of emissions events? Flaring was used to minimize emissions. Flares were properly operated. (5) How soon was action taken to achieve compliance once the operator knew or should have known that applicable emission limitations were being exceeded? Once the control panel shut the compressor down gas was immediately routed to the flare (6) How were the amount and duration of the unauthorized emissions and any bypass of pollution control equipment minimized? Emissions were minimized by use of a flare. The flare is the control device, functioned properly, and there was no pollution control equipment bypass. (7) What was the operational status of all emission monitoring systems at the facility/facilities during this emissions event? If any emission monitoring systems were not kept in operation during the emissions event, explain why they weren’t kept in operation. No monitoring systems are required for this site. Field gas production from this site was diverted to the flare and the flare remained ignited until the pressures dropped below the rated pressures for the equipment at this site. (8) How were the owner or operator’s actions in response to the unauthorized emissions contemporaneously documented? The TCEQ STEERS reporting system was used to provide initial notice of the event. The emission estimates were calculated by use of the gas flow rate a n d gas analys is. ( 9) Have ot h er simil ar inci dent s occurre d at this/these f ac ility/faci lit ies in t h e past that might be indicative of inadequate design, operation, or maintenance? No (10) Identify any information you have (e.g., complaints from neighbors, fence line monitoring, air modeling) which indicates an off-site impact. Identify any information you have which indicates the unauthorized emissions caused or contributed to an exceedance of the national ambient air quality standard (NAAQS), a prevention of significant deterioration (P SD) increment, or to a condition of air pollution. The site is located in a rural area. No complaints have been received to XTO’s knowledge and no monitoring is required. (11) Please provide any additional information to support your claim of an affirmative defense. Not applicable. | 03/13/2018 12:11 PM | 0 | 0 | 0
280314 | RN102554243 | RUSSELL COMPRESSOR STATION | FROM INTERSECTION OF HWY 83 AND MAIN STREET RR 2055 HEAD SOUTH FOR 10.2 MILES TAKE SHARP LEFT ON FM 1757 AND TRAVEL 2.6 MILES TAKE A RIGHT ON LEASE ROAD AND TRAVEL 0.25 MILES LOCATION IS ON THE RIGHT | GAINES | 7 | 03/13/2018 5:00 | 03/16/2018 8:00 | EMISSIONS EVENT | FLARE | FL1 | Carbon Monoxide | 3465 |  |  | POUNDS | 45.3151 | POUNDS | Air New Source Registration 113906 |  | TARGA (3RD PARTY GATHERER) PLANT ISSUES CAUSING THEM TO NOT BE ABLE TO ACCEPT ALL OUR PRODUCED GAS. | FLARING USED TO MINIMIZE EMISSIONS UNTIL PLANT COULD BE BROUGHT BACK TO NORMAL OPERATIONS. | Gas analysis and flowrate were used to estimate emissions based on the following formulas: Emissions Calculations: NOx = MCF flared x NOx factor from RG-109 x BTU/scf x 1000 scf/MCF x MMBTU/1000000 BTU CO = MCF flared x CO factor from RG-109 x BTU/scf x 1000 scf/MCF x MMBTU/1000000 BTU Gas was flared to reduce the hydrocarbon and/or H2S emissions to the atmosphere. NMNE NG = MCF flared x 50 lb/mole x mole/.379 MCF x mol % NMNE NG x 0.02 NMNE NG % = 100% - Methane % - Ethane % - Carbon Dioxide % - Nitrogen % H2S = MCF flared x 34 lb/mole x mole/.379 MCF x mol % H2S/100 x 0.02 SO2 = MCF flared x 64 lb/mole x mole/.379 MCF x mol % H2S/100 x 0.98 Attachment A - Rule Compliance Demonstration Request This information request was extracted from TCEQ Rule 101 .222(a-b) regarding demonstration criteria. These responses should be addressed under the appropriate sections of the final report for the incident eg; Cause of Emissions Event, Actions Taken to Minimize Emissions, and Any Additional Information Necessary to Evaluate the Event. (1) How many reportable and recordable emissions events (including this incident) have occurred at the facility/facilities contributing emissions during this incident for the 12 month period prior to this incident? ~29 (2) What were the facility/facilities total actual operating hours during the past 12 months? 8760 (3) Identify the cause or causes of the emissions event and include all contributing factors that led to the emissions event. Discuss how the emissions event could not have been avoided by good design, maintenance, and operation practices, if applicable. Discuss any sudden breakdown of equipment or process that was beyond the owner/operator’s control, if applicable. TARGA (3RD PARTY GATHERER) PLANT ISSUES CAUSING THEM TO NOT BE ABLE TO ACCEPT ALL OUR PRODUCED GAS. FLARING USED TO MINIMIZE EMISSIONS UNTIL PLANT COULD BE BROUGHT BACK TO NORMAL OPERATIONS. (4) How were the air pollution control equipment or processes (if any) maintained and operated in a manner consistent with good practice for minimizing emissions and reducing the number of emissions events? Flaring was used to minimize emissions. Flares were properly operated. (5) How soon was action taken to achieve compliance once the operator knew or should have known that applicable emission limitations were being exceeded? Once the control panel shut the compressor down gas was immediately routed to the flare (6) How were the amount and duration of the unauthorized emissions and any bypass of pollution control equipment minimized? Emissions were minimized by use of a flare. The flare is the control device, functioned properly, and there was no pollution control equipment bypass. (7) What was the operational status of all emission monitoring systems at the facility/facilities during this emissions event? If any emission monitoring systems were not kept in operation during the emissions event, explain why they weren’t kept in operation. No monitoring systems are required for this site. Field gas production from this site was diverted to the flare and the flare remained ignited until the pressures dropped below the rated pressures for the equipment at this site. (8) How were the owner or operator’s actions in response to the unauthorized emissions contemporaneously documented? The TCEQ STEERS reporting system was used to provide initial notice of the event. The emission estimates were calculated by use of the gas flow rate a n d gas analys is. ( 9) Have ot h er simil ar inci dent s occurre d at this/these f ac ility/faci lit ies in t h e past that might be indicative of inadequate design, operation, or maintenance? No (10) Identify any information you have (e.g., complaints from neighbors, fence line monitoring, air modeling) which indicates an off-site impact. Identify any information you have which indicates the unauthorized emissions caused or contributed to an exceedance of the national ambient air quality standard (NAAQS), a prevention of significant deterioration (P SD) increment, or to a condition of air pollution. The site is located in a rural area. No complaints have been received to XTO’s knowledge and no monitoring is required. (11) Please provide any additional information to support your claim of an affirmative defense. Not applicable. | 03/13/2018 12:11 PM | 0 | 0 | 0
280314 | RN102554243 | RUSSELL COMPRESSOR STATION | FROM INTERSECTION OF HWY 83 AND MAIN STREET RR 2055 HEAD SOUTH FOR 10.2 MILES TAKE SHARP LEFT ON FM 1757 AND TRAVEL 2.6 MILES TAKE A RIGHT ON LEASE ROAD AND TRAVEL 0.25 MILES LOCATION IS ON THE RIGHT | GAINES | 7 | 03/13/2018 5:00 | 03/16/2018 8:00 | EMISSIONS EVENT | FLARE | FL1 | Hexanes | 236 |  |  | POUNDS | 0.001 | POUNDS | Air New Source Registration 113906 |  | TARGA (3RD PARTY GATHERER) PLANT ISSUES CAUSING THEM TO NOT BE ABLE TO ACCEPT ALL OUR PRODUCED GAS. | FLARING USED TO MINIMIZE EMISSIONS UNTIL PLANT COULD BE BROUGHT BACK TO NORMAL OPERATIONS. | Gas analysis and flowrate were used to estimate emissions based on the following formulas: Emissions Calculations: NOx = MCF flared x NOx factor from RG-109 x BTU/scf x 1000 scf/MCF x MMBTU/1000000 BTU CO = MCF flared x CO factor from RG-109 x BTU/scf x 1000 scf/MCF x MMBTU/1000000 BTU Gas was flared to reduce the hydrocarbon and/or H2S emissions to the atmosphere. NMNE NG = MCF flared x 50 lb/mole x mole/.379 MCF x mol % NMNE NG x 0.02 NMNE NG % = 100% - Methane % - Ethane % - Carbon Dioxide % - Nitrogen % H2S = MCF flared x 34 lb/mole x mole/.379 MCF x mol % H2S/100 x 0.02 SO2 = MCF flared x 64 lb/mole x mole/.379 MCF x mol % H2S/100 x 0.98 Attachment A - Rule Compliance Demonstration Request This information request was extracted from TCEQ Rule 101 .222(a-b) regarding demonstration criteria. These responses should be addressed under the appropriate sections of the final report for the incident eg; Cause of Emissions Event, Actions Taken to Minimize Emissions, and Any Additional Information Necessary to Evaluate the Event. (1) How many reportable and recordable emissions events (including this incident) have occurred at the facility/facilities contributing emissions during this incident for the 12 month period prior to this incident? ~29 (2) What were the facility/facilities total actual operating hours during the past 12 months? 8760 (3) Identify the cause or causes of the emissions event and include all contributing factors that led to the emissions event. Discuss how the emissions event could not have been avoided by good design, maintenance, and operation practices, if applicable. Discuss any sudden breakdown of equipment or process that was beyond the owner/operator’s control, if applicable. TARGA (3RD PARTY GATHERER) PLANT ISSUES CAUSING THEM TO NOT BE ABLE TO ACCEPT ALL OUR PRODUCED GAS. FLARING USED TO MINIMIZE EMISSIONS UNTIL PLANT COULD BE BROUGHT BACK TO NORMAL OPERATIONS. (4) How were the air pollution control equipment or processes (if any) maintained and operated in a manner consistent with good practice for minimizing emissions and reducing the number of emissions events? Flaring was used to minimize emissions. Flares were properly operated. (5) How soon was action taken to achieve compliance once the operator knew or should have known that applicable emission limitations were being exceeded? Once the control panel shut the compressor down gas was immediately routed to the flare (6) How were the amount and duration of the unauthorized emissions and any bypass of pollution control equipment minimized? Emissions were minimized by use of a flare. The flare is the control device, functioned properly, and there was no pollution control equipment bypass. (7) What was the operational status of all emission monitoring systems at the facility/facilities during this emissions event? If any emission monitoring systems were not kept in operation during the emissions event, explain why they weren’t kept in operation. No monitoring systems are required for this site. Field gas production from this site was diverted to the flare and the flare remained ignited until the pressures dropped below the rated pressures for the equipment at this site. (8) How were the owner or operator’s actions in response to the unauthorized emissions contemporaneously documented? The TCEQ STEERS reporting system was used to provide initial notice of the event. The emission estimates were calculated by use of the gas flow rate a n d gas analys is. ( 9) Have ot h er simil ar inci dent s occurre d at this/these f ac ility/faci lit ies in t h e past that might be indicative of inadequate design, operation, or maintenance? No (10) Identify any information you have (e.g., complaints from neighbors, fence line monitoring, air modeling) which indicates an off-site impact. Identify any information you have which indicates the unauthorized emissions caused or contributed to an exceedance of the national ambient air quality standard (NAAQS), a prevention of significant deterioration (P SD) increment, or to a condition of air pollution. The site is located in a rural area. No complaints have been received to XTO’s knowledge and no monitoring is required. (11) Please provide any additional information to support your claim of an affirmative defense. Not applicable. | 03/13/2018 12:11 PM | 0 | 0 | 0
280314 | RN102554243 | RUSSELL COMPRESSOR STATION | FROM INTERSECTION OF HWY 83 AND MAIN STREET RR 2055 HEAD SOUTH FOR 10.2 MILES TAKE SHARP LEFT ON FM 1757 AND TRAVEL 2.6 MILES TAKE A RIGHT ON LEASE ROAD AND TRAVEL 0.25 MILES LOCATION IS ON THE RIGHT | GAINES | 7 | 03/13/2018 5:00 | 03/16/2018 8:00 | EMISSIONS EVENT | FLARE | FL1 | Hydrogen Sulfide | 256 |  |  | POUNDS | 2.1918 | POUNDS | Air New Source Registration 113906 |  | TARGA (3RD PARTY GATHERER) PLANT ISSUES CAUSING THEM TO NOT BE ABLE TO ACCEPT ALL OUR PRODUCED GAS. | FLARING USED TO MINIMIZE EMISSIONS UNTIL PLANT COULD BE BROUGHT BACK TO NORMAL OPERATIONS. | Gas analysis and flowrate were used to estimate emissions based on the following formulas: Emissions Calculations: NOx = MCF flared x NOx factor from RG-109 x BTU/scf x 1000 scf/MCF x MMBTU/1000000 BTU CO = MCF flared x CO factor from RG-109 x BTU/scf x 1000 scf/MCF x MMBTU/1000000 BTU Gas was flared to reduce the hydrocarbon and/or H2S emissions to the atmosphere. NMNE NG = MCF flared x 50 lb/mole x mole/.379 MCF x mol % NMNE NG x 0.02 NMNE NG % = 100% - Methane % - Ethane % - Carbon Dioxide % - Nitrogen % H2S = MCF flared x 34 lb/mole x mole/.379 MCF x mol % H2S/100 x 0.02 SO2 = MCF flared x 64 lb/mole x mole/.379 MCF x mol % H2S/100 x 0.98 Attachment A - Rule Compliance Demonstration Request This information request was extracted from TCEQ Rule 101 .222(a-b) regarding demonstration criteria. These responses should be addressed under the appropriate sections of the final report for the incident eg; Cause of Emissions Event, Actions Taken to Minimize Emissions, and Any Additional Information Necessary to Evaluate the Event. (1) How many reportable and recordable emissions events (including this incident) have occurred at the facility/facilities contributing emissions during this incident for the 12 month period prior to this incident? ~29 (2) What were the facility/facilities total actual operating hours during the past 12 months? 8760 (3) Identify the cause or causes of the emissions event and include all contributing factors that led to the emissions event. Discuss how the emissions event could not have been avoided by good design, maintenance, and operation practices, if applicable. Discuss any sudden breakdown of equipment or process that was beyond the owner/operator’s control, if applicable. TARGA (3RD PARTY GATHERER) PLANT ISSUES CAUSING THEM TO NOT BE ABLE TO ACCEPT ALL OUR PRODUCED GAS. FLARING USED TO MINIMIZE EMISSIONS UNTIL PLANT COULD BE BROUGHT BACK TO NORMAL OPERATIONS. (4) How were the air pollution control equipment or processes (if any) maintained and operated in a manner consistent with good practice for minimizing emissions and reducing the number of emissions events? Flaring was used to minimize emissions. Flares were properly operated. (5) How soon was action taken to achieve compliance once the operator knew or should have known that applicable emission limitations were being exceeded? Once the control panel shut the compressor down gas was immediately routed to the flare (6) How were the amount and duration of the unauthorized emissions and any bypass of pollution control equipment minimized? Emissions were minimized by use of a flare. The flare is the control device, functioned properly, and there was no pollution control equipment bypass. (7) What was the operational status of all emission monitoring systems at the facility/facilities during this emissions event? If any emission monitoring systems were not kept in operation during the emissions event, explain why they weren’t kept in operation. No monitoring systems are required for this site. Field gas production from this site was diverted to the flare and the flare remained ignited until the pressures dropped below the rated pressures for the equipment at this site. (8) How were the owner or operator’s actions in response to the unauthorized emissions contemporaneously documented? The TCEQ STEERS reporting system was used to provide initial notice of the event. The emission estimates were calculated by use of the gas flow rate a n d gas analys is. ( 9) Have ot h er simil ar inci dent s occurre d at this/these f ac ility/faci lit ies in t h e past that might be indicative of inadequate design, operation, or maintenance? No (10) Identify any information you have (e.g., complaints from neighbors, fence line monitoring, air modeling) which indicates an off-site impact. Identify any information you have which indicates the unauthorized emissions caused or contributed to an exceedance of the national ambient air quality standard (NAAQS), a prevention of significant deterioration (P SD) increment, or to a condition of air pollution. The site is located in a rural area. No complaints have been received to XTO’s knowledge and no monitoring is required. (11) Please provide any additional information to support your claim of an affirmative defense. Not applicable. | 03/13/2018 12:11 PM | 0 | 0 | 0
280314 | RN102554243 | RUSSELL COMPRESSOR STATION | FROM INTERSECTION OF HWY 83 AND MAIN STREET RR 2055 HEAD SOUTH FOR 10.2 MILES TAKE SHARP LEFT ON FM 1757 AND TRAVEL 2.6 MILES TAKE A RIGHT ON LEASE ROAD AND TRAVEL 0.25 MILES LOCATION IS ON THE RIGHT | GAINES | 7 | 03/13/2018 5:00 | 03/16/2018 8:00 | EMISSIONS EVENT | FLARE | FL1 | NOX | 1735 |  |  | POUNDS | 46.8493 | POUNDS | Air New Source Registration 113906 |  | TARGA (3RD PARTY GATHERER) PLANT ISSUES CAUSING THEM TO NOT BE ABLE TO ACCEPT ALL OUR PRODUCED GAS. | FLARING USED TO MINIMIZE EMISSIONS UNTIL PLANT COULD BE BROUGHT BACK TO NORMAL OPERATIONS. | Gas analysis and flowrate were used to estimate emissions based on the following formulas: Emissions Calculations: NOx = MCF flared x NOx factor from RG-109 x BTU/scf x 1000 scf/MCF x MMBTU/1000000 BTU CO = MCF flared x CO factor from RG-109 x BTU/scf x 1000 scf/MCF x MMBTU/1000000 BTU Gas was flared to reduce the hydrocarbon and/or H2S emissions to the atmosphere. NMNE NG = MCF flared x 50 lb/mole x mole/.379 MCF x mol % NMNE NG x 0.02 NMNE NG % = 100% - Methane % - Ethane % - Carbon Dioxide % - Nitrogen % H2S = MCF flared x 34 lb/mole x mole/.379 MCF x mol % H2S/100 x 0.02 SO2 = MCF flared x 64 lb/mole x mole/.379 MCF x mol % H2S/100 x 0.98 Attachment A - Rule Compliance Demonstration Request This information request was extracted from TCEQ Rule 101 .222(a-b) regarding demonstration criteria. These responses should be addressed under the appropriate sections of the final report for the incident eg; Cause of Emissions Event, Actions Taken to Minimize Emissions, and Any Additional Information Necessary to Evaluate the Event. (1) How many reportable and recordable emissions events (including this incident) have occurred at the facility/facilities contributing emissions during this incident for the 12 month period prior to this incident? ~29 (2) What were the facility/facilities total actual operating hours during the past 12 months? 8760 (3) Identify the cause or causes of the emissions event and include all contributing factors that led to the emissions event. Discuss how the emissions event could not have been avoided by good design, maintenance, and operation practices, if applicable. Discuss any sudden breakdown of equipment or process that was beyond the owner/operator’s control, if applicable. TARGA (3RD PARTY GATHERER) PLANT ISSUES CAUSING THEM TO NOT BE ABLE TO ACCEPT ALL OUR PRODUCED GAS. FLARING USED TO MINIMIZE EMISSIONS UNTIL PLANT COULD BE BROUGHT BACK TO NORMAL OPERATIONS. (4) How were the air pollution control equipment or processes (if any) maintained and operated in a manner consistent with good practice for minimizing emissions and reducing the number of emissions events? Flaring was used to minimize emissions. Flares were properly operated. (5) How soon was action taken to achieve compliance once the operator knew or should have known that applicable emission limitations were being exceeded? Once the control panel shut the compressor down gas was immediately routed to the flare (6) How were the amount and duration of the unauthorized emissions and any bypass of pollution control equipment minimized? Emissions were minimized by use of a flare. The flare is the control device, functioned properly, and there was no pollution control equipment bypass. (7) What was the operational status of all emission monitoring systems at the facility/facilities during this emissions event? If any emission monitoring systems were not kept in operation during the emissions event, explain why they weren’t kept in operation. No monitoring systems are required for this site. Field gas production from this site was diverted to the flare and the flare remained ignited until the pressures dropped below the rated pressures for the equipment at this site. (8) How were the owner or operator’s actions in response to the unauthorized emissions contemporaneously documented? The TCEQ STEERS reporting system was used to provide initial notice of the event. The emission estimates were calculated by use of the gas flow rate a n d gas analys is. ( 9) Have ot h er simil ar inci dent s occurre d at this/these f ac ility/faci lit ies in t h e past that might be indicative of inadequate design, operation, or maintenance? No (10) Identify any information you have (e.g., complaints from neighbors, fence line monitoring, air modeling) which indicates an off-site impact. Identify any information you have which indicates the unauthorized emissions caused or contributed to an exceedance of the national ambient air quality standard (NAAQS), a prevention of significant deterioration (P SD) increment, or to a condition of air pollution. The site is located in a rural area. No complaints have been received to XTO’s knowledge and no monitoring is required. (11) Please provide any additional information to support your claim of an affirmative defense. Not applicable. | 03/13/2018 12:11 PM | 0 | 0 | 0
280314 | RN102554243 | RUSSELL COMPRESSOR STATION | FROM INTERSECTION OF HWY 83 AND MAIN STREET RR 2055 HEAD SOUTH FOR 10.2 MILES TAKE SHARP LEFT ON FM 1757 AND TRAVEL 2.6 MILES TAKE A RIGHT ON LEASE ROAD AND TRAVEL 0.25 MILES LOCATION IS ON THE RIGHT | GAINES | 7 | 03/13/2018 5:00 | 03/16/2018 8:00 | EMISSIONS EVENT | FLARE | FL1 | pentane, iso- | 301 |  |  | POUNDS | 0.001 | POUNDS | Air New Source Registration 113906 |  | TARGA (3RD PARTY GATHERER) PLANT ISSUES CAUSING THEM TO NOT BE ABLE TO ACCEPT ALL OUR PRODUCED GAS. | FLARING USED TO MINIMIZE EMISSIONS UNTIL PLANT COULD BE BROUGHT BACK TO NORMAL OPERATIONS. | Gas analysis and flowrate were used to estimate emissions based on the following formulas: Emissions Calculations: NOx = MCF flared x NOx factor from RG-109 x BTU/scf x 1000 scf/MCF x MMBTU/1000000 BTU CO = MCF flared x CO factor from RG-109 x BTU/scf x 1000 scf/MCF x MMBTU/1000000 BTU Gas was flared to reduce the hydrocarbon and/or H2S emissions to the atmosphere. NMNE NG = MCF flared x 50 lb/mole x mole/.379 MCF x mol % NMNE NG x 0.02 NMNE NG % = 100% - Methane % - Ethane % - Carbon Dioxide % - Nitrogen % H2S = MCF flared x 34 lb/mole x mole/.379 MCF x mol % H2S/100 x 0.02 SO2 = MCF flared x 64 lb/mole x mole/.379 MCF x mol % H2S/100 x 0.98 Attachment A - Rule Compliance Demonstration Request This information request was extracted from TCEQ Rule 101 .222(a-b) regarding demonstration criteria. These responses should be addressed under the appropriate sections of the final report for the incident eg; Cause of Emissions Event, Actions Taken to Minimize Emissions, and Any Additional Information Necessary to Evaluate the Event. (1) How many reportable and recordable emissions events (including this incident) have occurred at the facility/facilities contributing emissions during this incident for the 12 month period prior to this incident? ~29 (2) What were the facility/facilities total actual operating hours during the past 12 months? 8760 (3) Identify the cause or causes of the emissions event and include all contributing factors that led to the emissions event. Discuss how the emissions event could not have been avoided by good design, maintenance, and operation practices, if applicable. Discuss any sudden breakdown of equipment or process that was beyond the owner/operator’s control, if applicable. TARGA (3RD PARTY GATHERER) PLANT ISSUES CAUSING THEM TO NOT BE ABLE TO ACCEPT ALL OUR PRODUCED GAS. FLARING USED TO MINIMIZE EMISSIONS UNTIL PLANT COULD BE BROUGHT BACK TO NORMAL OPERATIONS. (4) How were the air pollution control equipment or processes (if any) maintained and operated in a manner consistent with good practice for minimizing emissions and reducing the number of emissions events? Flaring was used to minimize emissions. Flares were properly operated. (5) How soon was action taken to achieve compliance once the operator knew or should have known that applicable emission limitations were being exceeded? Once the control panel shut the compressor down gas was immediately routed to the flare (6) How were the amount and duration of the unauthorized emissions and any bypass of pollution control equipment minimized? Emissions were minimized by use of a flare. The flare is the control device, functioned properly, and there was no pollution control equipment bypass. (7) What was the operational status of all emission monitoring systems at the facility/facilities during this emissions event? If any emission monitoring systems were not kept in operation during the emissions event, explain why they weren’t kept in operation. No monitoring systems are required for this site. Field gas production from this site was diverted to the flare and the flare remained ignited until the pressures dropped below the rated pressures for the equipment at this site. (8) How were the owner or operator’s actions in response to the unauthorized emissions contemporaneously documented? The TCEQ STEERS reporting system was used to provide initial notice of the event. The emission estimates were calculated by use of the gas flow rate a n d gas analys is. ( 9) Have ot h er simil ar inci dent s occurre d at this/these f ac ility/faci lit ies in t h e past that might be indicative of inadequate design, operation, or maintenance? No (10) Identify any information you have (e.g., complaints from neighbors, fence line monitoring, air modeling) which indicates an off-site impact. Identify any information you have which indicates the unauthorized emissions caused or contributed to an exceedance of the national ambient air quality standard (NAAQS), a prevention of significant deterioration (P SD) increment, or to a condition of air pollution. The site is located in a rural area. No complaints have been received to XTO’s knowledge and no monitoring is required. (11) Please provide any additional information to support your claim of an affirmative defense. Not applicable. | 03/13/2018 12:11 PM | 0 | 0 | 0
280314 | RN102554243 | RUSSELL COMPRESSOR STATION | FROM INTERSECTION OF HWY 83 AND MAIN STREET RR 2055 HEAD SOUTH FOR 10.2 MILES TAKE SHARP LEFT ON FM 1757 AND TRAVEL 2.6 MILES TAKE A RIGHT ON LEASE ROAD AND TRAVEL 0.25 MILES LOCATION IS ON THE RIGHT | GAINES | 7 | 03/13/2018 5:00 | 03/16/2018 8:00 | EMISSIONS EVENT | FLARE | FL1 | Pentane, N- | 282 |  |  | POUNDS | 0.001 | POUNDS | Air New Source Registration 113906 |  | TARGA (3RD PARTY GATHERER) PLANT ISSUES CAUSING THEM TO NOT BE ABLE TO ACCEPT ALL OUR PRODUCED GAS. | FLARING USED TO MINIMIZE EMISSIONS UNTIL PLANT COULD BE BROUGHT BACK TO NORMAL OPERATIONS. | Gas analysis and flowrate were used to estimate emissions based on the following formulas: Emissions Calculations: NOx = MCF flared x NOx factor from RG-109 x BTU/scf x 1000 scf/MCF x MMBTU/1000000 BTU CO = MCF flared x CO factor from RG-109 x BTU/scf x 1000 scf/MCF x MMBTU/1000000 BTU Gas was flared to reduce the hydrocarbon and/or H2S emissions to the atmosphere. NMNE NG = MCF flared x 50 lb/mole x mole/.379 MCF x mol % NMNE NG x 0.02 NMNE NG % = 100% - Methane % - Ethane % - Carbon Dioxide % - Nitrogen % H2S = MCF flared x 34 lb/mole x mole/.379 MCF x mol % H2S/100 x 0.02 SO2 = MCF flared x 64 lb/mole x mole/.379 MCF x mol % H2S/100 x 0.98 Attachment A - Rule Compliance Demonstration Request This information request was extracted from TCEQ Rule 101 .222(a-b) regarding demonstration criteria. These responses should be addressed under the appropriate sections of the final report for the incident eg; Cause of Emissions Event, Actions Taken to Minimize Emissions, and Any Additional Information Necessary to Evaluate the Event. (1) How many reportable and recordable emissions events (including this incident) have occurred at the facility/facilities contributing emissions during this incident for the 12 month period prior to this incident? ~29 (2) What were the facility/facilities total actual operating hours during the past 12 months? 8760 (3) Identify the cause or causes of the emissions event and include all contributing factors that led to the emissions event. Discuss how the emissions event could not have been avoided by good design, maintenance, and operation practices, if applicable. Discuss any sudden breakdown of equipment or process that was beyond the owner/operator’s control, if applicable. TARGA (3RD PARTY GATHERER) PLANT ISSUES CAUSING THEM TO NOT BE ABLE TO ACCEPT ALL OUR PRODUCED GAS. FLARING USED TO MINIMIZE EMISSIONS UNTIL PLANT COULD BE BROUGHT BACK TO NORMAL OPERATIONS. (4) How were the air pollution control equipment or processes (if any) maintained and operated in a manner consistent with good practice for minimizing emissions and reducing the number of emissions events? Flaring was used to minimize emissions. Flares were properly operated. (5) How soon was action taken to achieve compliance once the operator knew or should have known that applicable emission limitations were being exceeded? Once the control panel shut the compressor down gas was immediately routed to the flare (6) How were the amount and duration of the unauthorized emissions and any bypass of pollution control equipment minimized? Emissions were minimized by use of a flare. The flare is the control device, functioned properly, and there was no pollution control equipment bypass. (7) What was the operational status of all emission monitoring systems at the facility/facilities during this emissions event? If any emission monitoring systems were not kept in operation during the emissions event, explain why they weren’t kept in operation. No monitoring systems are required for this site. Field gas production from this site was diverted to the flare and the flare remained ignited until the pressures dropped below the rated pressures for the equipment at this site. (8) How were the owner or operator’s actions in response to the unauthorized emissions contemporaneously documented? The TCEQ STEERS reporting system was used to provide initial notice of the event. The emission estimates were calculated by use of the gas flow rate a n d gas analys is. ( 9) Have ot h er simil ar inci dent s occurre d at this/these f ac ility/faci lit ies in t h e past that might be indicative of inadequate design, operation, or maintenance? No (10) Identify any information you have (e.g., complaints from neighbors, fence line monitoring, air modeling) which indicates an off-site impact. Identify any information you have which indicates the unauthorized emissions caused or contributed to an exceedance of the national ambient air quality standard (NAAQS), a prevention of significant deterioration (P SD) increment, or to a condition of air pollution. The site is located in a rural area. No complaints have been received to XTO’s knowledge and no monitoring is required. (11) Please provide any additional information to support your claim of an affirmative defense. Not applicable. | 03/13/2018 12:11 PM | 0 | 0 | 0
280314 | RN102554243 | RUSSELL COMPRESSOR STATION | FROM INTERSECTION OF HWY 83 AND MAIN STREET RR 2055 HEAD SOUTH FOR 10.2 MILES TAKE SHARP LEFT ON FM 1757 AND TRAVEL 2.6 MILES TAKE A RIGHT ON LEASE ROAD AND TRAVEL 0.25 MILES LOCATION IS ON THE RIGHT | GAINES | 7 | 03/13/2018 5:00 | 03/16/2018 8:00 | EMISSIONS EVENT | FLARE | FL1 | Propane | 2121 |  |  | POUNDS | 0.001 | POUNDS | Air New Source Registration 113906 |  | TARGA (3RD PARTY GATHERER) PLANT ISSUES CAUSING THEM TO NOT BE ABLE TO ACCEPT ALL OUR PRODUCED GAS. | FLARING USED TO MINIMIZE EMISSIONS UNTIL PLANT COULD BE BROUGHT BACK TO NORMAL OPERATIONS. | Gas analysis and flowrate were used to estimate emissions based on the following formulas: Emissions Calculations: NOx = MCF flared x NOx factor from RG-109 x BTU/scf x 1000 scf/MCF x MMBTU/1000000 BTU CO = MCF flared x CO factor from RG-109 x BTU/scf x 1000 scf/MCF x MMBTU/1000000 BTU Gas was flared to reduce the hydrocarbon and/or H2S emissions to the atmosphere. NMNE NG = MCF flared x 50 lb/mole x mole/.379 MCF x mol % NMNE NG x 0.02 NMNE NG % = 100% - Methane % - Ethane % - Carbon Dioxide % - Nitrogen % H2S = MCF flared x 34 lb/mole x mole/.379 MCF x mol % H2S/100 x 0.02 SO2 = MCF flared x 64 lb/mole x mole/.379 MCF x mol % H2S/100 x 0.98 Attachment A - Rule Compliance Demonstration Request This information request was extracted from TCEQ Rule 101 .222(a-b) regarding demonstration criteria. These responses should be addressed under the appropriate sections of the final report for the incident eg; Cause of Emissions Event, Actions Taken to Minimize Emissions, and Any Additional Information Necessary to Evaluate the Event. (1) How many reportable and recordable emissions events (including this incident) have occurred at the facility/facilities contributing emissions during this incident for the 12 month period prior to this incident? ~29 (2) What were the facility/facilities total actual operating hours during the past 12 months? 8760 (3) Identify the cause or causes of the emissions event and include all contributing factors that led to the emissions event. Discuss how the emissions event could not have been avoided by good design, maintenance, and operation practices, if applicable. Discuss any sudden breakdown of equipment or process that was beyond the owner/operator’s control, if applicable. TARGA (3RD PARTY GATHERER) PLANT ISSUES CAUSING THEM TO NOT BE ABLE TO ACCEPT ALL OUR PRODUCED GAS. FLARING USED TO MINIMIZE EMISSIONS UNTIL PLANT COULD BE BROUGHT BACK TO NORMAL OPERATIONS. (4) How were the air pollution control equipment or processes (if any) maintained and operated in a manner consistent with good practice for minimizing emissions and reducing the number of emissions events? Flaring was used to minimize emissions. Flares were properly operated. (5) How soon was action taken to achieve compliance once the operator knew or should have known that applicable emission limitations were being exceeded? Once the control panel shut the compressor down gas was immediately routed to the flare (6) How were the amount and duration of the unauthorized emissions and any bypass of pollution control equipment minimized? Emissions were minimized by use of a flare. The flare is the control device, functioned properly, and there was no pollution control equipment bypass. (7) What was the operational status of all emission monitoring systems at the facility/facilities during this emissions event? If any emission monitoring systems were not kept in operation during the emissions event, explain why they weren’t kept in operation. No monitoring systems are required for this site. Field gas production from this site was diverted to the flare and the flare remained ignited until the pressures dropped below the rated pressures for the equipment at this site. (8) How were the owner or operator’s actions in response to the unauthorized emissions contemporaneously documented? The TCEQ STEERS reporting system was used to provide initial notice of the event. The emission estimates were calculated by use of the gas flow rate a n d gas analys is. ( 9) Have ot h er simil ar inci dent s occurre d at this/these f ac ility/faci lit ies in t h e past that might be indicative of inadequate design, operation, or maintenance? No (10) Identify any information you have (e.g., complaints from neighbors, fence line monitoring, air modeling) which indicates an off-site impact. Identify any information you have which indicates the unauthorized emissions caused or contributed to an exceedance of the national ambient air quality standard (NAAQS), a prevention of significant deterioration (P SD) increment, or to a condition of air pollution. The site is located in a rural area. No complaints have been received to XTO’s knowledge and no monitoring is required. (11) Please provide any additional information to support your claim of an affirmative defense. Not applicable. | 03/13/2018 12:11 PM | 0 | 0 | 0
280314 | RN102554243 | RUSSELL COMPRESSOR STATION | FROM INTERSECTION OF HWY 83 AND MAIN STREET RR 2055 HEAD SOUTH FOR 10.2 MILES TAKE SHARP LEFT ON FM 1757 AND TRAVEL 2.6 MILES TAKE A RIGHT ON LEASE ROAD AND TRAVEL 0.25 MILES LOCATION IS ON THE RIGHT | GAINES | 7 | 03/13/2018 5:00 | 03/16/2018 8:00 | EMISSIONS EVENT | FLARE | FL1 | Sulfur dioxide | 24121 |  |  | POUNDS | 30.411 | POUNDS | Air New Source Registration 113906 |  | TARGA (3RD PARTY GATHERER) PLANT ISSUES CAUSING THEM TO NOT BE ABLE TO ACCEPT ALL OUR PRODUCED GAS. | FLARING USED TO MINIMIZE EMISSIONS UNTIL PLANT COULD BE BROUGHT BACK TO NORMAL OPERATIONS. | Gas analysis and flowrate were used to estimate emissions based on the following formulas: Emissions Calculations: NOx = MCF flared x NOx factor from RG-109 x BTU/scf x 1000 scf/MCF x MMBTU/1000000 BTU CO = MCF flared x CO factor from RG-109 x BTU/scf x 1000 scf/MCF x MMBTU/1000000 BTU Gas was flared to reduce the hydrocarbon and/or H2S emissions to the atmosphere. NMNE NG = MCF flared x 50 lb/mole x mole/.379 MCF x mol % NMNE NG x 0.02 NMNE NG % = 100% - Methane % - Ethane % - Carbon Dioxide % - Nitrogen % H2S = MCF flared x 34 lb/mole x mole/.379 MCF x mol % H2S/100 x 0.02 SO2 = MCF flared x 64 lb/mole x mole/.379 MCF x mol % H2S/100 x 0.98 Attachment A - Rule Compliance Demonstration Request This information request was extracted from TCEQ Rule 101 .222(a-b) regarding demonstration criteria. These responses should be addressed under the appropriate sections of the final report for the incident eg; Cause of Emissions Event, Actions Taken to Minimize Emissions, and Any Additional Information Necessary to Evaluate the Event. (1) How many reportable and recordable emissions events (including this incident) have occurred at the facility/facilities contributing emissions during this incident for the 12 month period prior to this incident? ~29 (2) What were the facility/facilities total actual operating hours during the past 12 months? 8760 (3) Identify the cause or causes of the emissions event and include all contributing factors that led to the emissions event. Discuss how the emissions event could not have been avoided by good design, maintenance, and operation practices, if applicable. Discuss any sudden breakdown of equipment or process that was beyond the owner/operator’s control, if applicable. TARGA (3RD PARTY GATHERER) PLANT ISSUES CAUSING THEM TO NOT BE ABLE TO ACCEPT ALL OUR PRODUCED GAS. FLARING USED TO MINIMIZE EMISSIONS UNTIL PLANT COULD BE BROUGHT BACK TO NORMAL OPERATIONS. (4) How were the air pollution control equipment or processes (if any) maintained and operated in a manner consistent with good practice for minimizing emissions and reducing the number of emissions events? Flaring was used to minimize emissions. Flares were properly operated. (5) How soon was action taken to achieve compliance once the operator knew or should have known that applicable emission limitations were being exceeded? Once the control panel shut the compressor down gas was immediately routed to the flare (6) How were the amount and duration of the unauthorized emissions and any bypass of pollution control equipment minimized? Emissions were minimized by use of a flare. The flare is the control device, functioned properly, and there was no pollution control equipment bypass. (7) What was the operational status of all emission monitoring systems at the facility/facilities during this emissions event? If any emission monitoring systems were not kept in operation during the emissions event, explain why they weren’t kept in operation. No monitoring systems are required for this site. Field gas production from this site was diverted to the flare and the flare remained ignited until the pressures dropped below the rated pressures for the equipment at this site. (8) How were the owner or operator’s actions in response to the unauthorized emissions contemporaneously documented? The TCEQ STEERS reporting system was used to provide initial notice of the event. The emission estimates were calculated by use of the gas flow rate a n d gas analys is. ( 9) Have ot h er simil ar inci dent s occurre d at this/these f ac ility/faci lit ies in t h e past that might be indicative of inadequate design, operation, or maintenance? No (10) Identify any information you have (e.g., complaints from neighbors, fence line monitoring, air modeling) which indicates an off-site impact. Identify any information you have which indicates the unauthorized emissions caused or contributed to an exceedance of the national ambient air quality standard (NAAQS), a prevention of significant deterioration (P SD) increment, or to a condition of air pollution. The site is located in a rural area. No complaints have been received to XTO’s knowledge and no monitoring is required. (11) Please provide any additional information to support your claim of an affirmative defense. Not applicable. | 03/13/2018 12:11 PM | 0 | 0 | 0
280296 | RN102663671 | INV NYLON CHEMICALS AMERICAS VICTORIA SITE | 2695 OLD BLOOMINGTON RD N; VICTORIA, TX 77905 | VICTORIA | 14 | 03/19/2018 0:00 | 03/21/2018 0:00 | AIR SHUTDOWN | West Power House Stack for Boilers 3 and 4 | 15STK-006 (Boil | Opacity | 14.5 |  |  | % OPACITY | 20 | % OPACITY | NSR Permit 812 |  | Shutting down No.3 Boiler resulted in visible emissions from the Boiler Stack while purging. The highest 6 minute period of Opacity for this event was 14.5% on 3/19/2017 from 07:30 to 07:36. | To minimize opacity, operations closely monitored stack opacity and reacted to minimize opacity. No.3 Boiler shares a common stack with No.4 Boiler and in order to minimize opacity, No.4 Boiler Soot Blower System was not activatedwhile shutting down No.3 Boiler. | South stack COM (Continuous Opacity Monitor) data and previous shut down experience with Boiler 3. Actual opacity monitoring data was used in the final report. | 03/13/2018 02:54 AM | 0 | 0 | 0
280295 | RN102663671 | INV NYLON CHEMICALS AMERICAS VICTORIA SITE | 2695 OLD BLOOMINGTON RD N; VICTORIA, TX 77905 | VICTORIA | 14 | 03/15/2018 9:28 | 03/17/2018 9:28 | AIR STARTUP | West Power House Stack for Boilers 1 and 2 | 15STK-005 | Opacity | 23 |  |  | % OPACITY | 20 | % OPACITY | NSR Permit 812 |  | Start-up of Boiler 1 resulted in visible emissions from north stack during forcedraft fan start-up, during the period of high air flow for start-up of the force draft fan, initial firing of fuels and the initial soot blowing event post start-up. The highest 6 minute period of Opacity for these activities 23% was on 3/15/2018 from 10:24 to 10:30. | To minimize opacity, operations closely monitored stack opacity and reacted to minimize opacity. Boiler 1 shares a common stack with Boiler 2. During the startup of Boiler 1 in order to minimize opacity, Boiler 2 was not in startup mode and Boiler No. 1's soot blowing system was not activated. | North stack COM (Continuous Opacity Monitor) data and previous start-up experience with Boiler 1. Actual opacity monitoring data was used in the final report. | 03/13/2018 02:38 AM | 0 | 0 | 0
280294 | RN103952925 | EMPEROR COMPRESSOR STATION | 4.3 MI N ON SH 18 4.5 MI E ON FM 874 1.0 MI N ON FM 1218 SITE ENTRANCE ON THE LEFT SIDE OF RD | WINKLER | 7 | 03/12/2018 5:00 | 03/12/2018 17:00 | EMISSIONS EVENT | Emergency LP Flare | FL-1 | Carbon Monoxide | 242 |  |  | POUNDS | 0 |  | 70070 |  | Jal gas plant was not able to take gas, only option is to flare and lower field pressure where possible. | Lowered field pressure as much as possible to reduce the amount flared. | Flow meter and gas analysis used to determine release quantity. | 03/12/2018 06:24 PM | 0 | 0 | 0
280294 | RN103952925 | EMPEROR COMPRESSOR STATION | 4.3 MI N ON SH 18 4.5 MI E ON FM 874 1.0 MI N ON FM 1218 SITE ENTRANCE ON THE LEFT SIDE OF RD | WINKLER | 7 | 03/12/2018 5:00 | 03/12/2018 17:00 | EMISSIONS EVENT | Emergency LP Flare | FL-1 | Hydrogen Sulfide | 6 |  |  | POUNDS | 0 |  | 70070 |  | Jal gas plant was not able to take gas, only option is to flare and lower field pressure where possible. | Lowered field pressure as much as possible to reduce the amount flared. | Flow meter and gas analysis used to determine release quantity. | 03/12/2018 06:24 PM | 0 | 0 | 0
280294 | RN103952925 | EMPEROR COMPRESSOR STATION | 4.3 MI N ON SH 18 4.5 MI E ON FM 874 1.0 MI N ON FM 1218 SITE ENTRANCE ON THE LEFT SIDE OF RD | WINKLER | 7 | 03/12/2018 5:00 | 03/12/2018 17:00 | EMISSIONS EVENT | Emergency LP Flare | FL-1 | Natural Gas VOCs | 192 |  |  | POUNDS | 0 |  | 70070 |  | Jal gas plant was not able to take gas, only option is to flare and lower field pressure where possible. | Lowered field pressure as much as possible to reduce the amount flared. | Flow meter and gas analysis used to determine release quantity. | 03/12/2018 06:24 PM | 0 | 0 | 0
280294 | RN103952925 | EMPEROR COMPRESSOR STATION | 4.3 MI N ON SH 18 4.5 MI E ON FM 874 1.0 MI N ON FM 1218 SITE ENTRANCE ON THE LEFT SIDE OF RD | WINKLER | 7 | 03/12/2018 5:00 | 03/12/2018 17:00 | EMISSIONS EVENT | Emergency LP Flare | FL-1 | Nitrogen Oxides | 121 |  |  | POUNDS | 0 |  | 70070 |  | Jal gas plant was not able to take gas, only option is to flare and lower field pressure where possible. | Lowered field pressure as much as possible to reduce the amount flared. | Flow meter and gas analysis used to determine release quantity. | 03/12/2018 06:24 PM | 0 | 0 | 0
280294 | RN103952925 | EMPEROR COMPRESSOR STATION | 4.3 MI N ON SH 18 4.5 MI E ON FM 874 1.0 MI N ON FM 1218 SITE ENTRANCE ON THE LEFT SIDE OF RD | WINKLER | 7 | 03/12/2018 5:00 | 03/12/2018 17:00 | EMISSIONS EVENT | Emergency LP Flare | FL-1 | Sulfur dioxide | 529 |  |  | POUNDS | 0 |  | 70070 |  | Jal gas plant was not able to take gas, only option is to flare and lower field pressure where possible. | Lowered field pressure as much as possible to reduce the amount flared. | Flow meter and gas analysis used to determine release quantity. | 03/12/2018 06:24 PM | 0 | 0 | 0
280293 | RN100226786 | PERKINS TREATING FACILITY | 8 MI W OF SILVER ON SH 2059 | COKE | 8 | 03/12/2018 12:03 | 03/13/2018 2:43 | EMISSIONS EVENT | Upset Vent | VNT-1 | Hydrogen Sulfide | 7.11 |  |  | POUNDS | 0 |  | Exempt |  | Perkins vented inlet gas due to the compressor shutting down from high liquids in the three phase separator, which back flowed to the compressor causing it to shut down. While maintenance was being performed on the three phase separator, field gas venting continued due to a suction controller setting that allowed the gathering pipeline to pressure up and the valve at the Perkins to open and vent to atmosphere. | The three phase separator was drained of liquid, the dump valves were repaired, and the compressor engine returned to service. The suction controller setting was revised and venting from the station stopped. Venting was intermittent for a total of 14 hours and 40 minutes during the 23 hour and 3 minute event. | Vented emissions based upon metered gas volume, gas analysis and event duration. Calculations based upon TCEQ guidance document known as RG-109. | 03/12/2018 05:58 PM | 0 | 0 | 0
280293 | RN100226786 | PERKINS TREATING FACILITY | 8 MI W OF SILVER ON SH 2059 | COKE | 8 | 03/12/2018 12:03 | 03/13/2018 2:43 | EMISSIONS EVENT | Upset Vent | VNT-1 | Natural Gas VOCs | 14769.86 |  |  | POUNDS | 0 |  | Exempt |  | Perkins vented inlet gas due to the compressor shutting down from high liquids in the three phase separator, which back flowed to the compressor causing it to shut down. While maintenance was being performed on the three phase separator, field gas venting continued due to a suction controller setting that allowed the gathering pipeline to pressure up and the valve at the Perkins to open and vent to atmosphere. | The three phase separator was drained of liquid, the dump valves were repaired, and the compressor engine returned to service. The suction controller setting was revised and venting from the station stopped. Venting was intermittent for a total of 14 hours and 40 minutes during the 23 hour and 3 minute event. | Vented emissions based upon metered gas volume, gas analysis and event duration. Calculations based upon TCEQ guidance document known as RG-109. | 03/12/2018 05:58 PM | 0 | 0 | 0
280283 | RN104201512 | DUKE ENERGY FIELD SERVICES PIPELINE ECTOR COUNTY | ECTOR COUNTY PIPELINE SEGMENT(S) | ECTOR | 7 | 03/12/2018 9:30 | 03/12/2018 11:30 | EMISSIONS EVENT | AVERITT 8" DISCHARGE LINE | RR-14 | Hydrogen Sulfide | 12.04 |  |  | POUNDS | 0 |  | None |  | There was a leak discovered in the pipeline | The operator responded and shut gas in. Then isolated the line and vented the pressure off. | Carbon Dioxide: 2192 {mcf/event} * 1000 {cf/mcf} * 0.022244 {mole fraction} * 44 {lb/lb-mole} / 385 {scf/lb-mole} Ethane: 2192 {mcf/event} * 1000 {cf/mcf} * 0.1287581 {mole fraction} * 30 {lb/lb-mole} / 385 {scf/lb-mole} Hexane: 2192 {mcf/event} * 1000 {cf/mcf} * 0.000987 {mole fraction} * 86.2 {lb/lb-mole} / 385 {scf/lb-mole} Hydrogen Sulfide: 2192 {mcf/event} * 1000 {cf/mcf} * 0.000062 {mole fraction} * 34.1 {lb/lb-mole} / 385 {scf/lb-mole} i-Butane: 2192 {mcf/event} * 1000 {cf/mcf} * 0.004985 {mole fraction} * 58.1 {lb/lb-mole} / 385 {scf/lb-mole} i-Pentane: 2192 {mcf/event} * 1000 {cf/mcf} * 0.001994 {mole fraction} * 72.15 {lb/lb-mole} / 385 {scf/lb-mole} Methane: 2192 {mcf/event} * 1000 {cf/mcf} * 0.7326777 {mole fraction} * 16 {lb/lb-mole} / 385 {scf/lb-mole} n-Butane: 2192 {mcf/event} * 1000 {cf/mcf} * 0.013414 {mole fraction} * 58.12 {lb/lb-mole} / 385 {scf/lb-mole} n-Pentane: 2192 {mcf/event} * 1000 {cf/mcf} * 0.001768 {mole fraction} * 72.15 {lb/lb-mole} / 385 {scf/lb-mole} Nitrogen: 2192 {mcf/event} * 1000 {cf/mcf} * 0.026541 {mole fraction} * 28 {lb/lb-mole} / 385 {scf/lb-mole} Propane: 2192 {mcf/event} * 1000 {cf/mcf} * 0.0665691 {mole fraction} * 44.1 {lb/lb-mole} / 385 {scf/lb-mole} VOC: Sum of emissions: 16714.4117 {lb/event for Propane} + 4438.7811 {lb/event for n-Butane} + 819.10827 {lb/event for i-Pentane} + 726.27052 {lb/event for n-Pentane} + 1649.00175 {lb/event for i-Butane} + 484.40012 {lb/event for Hexane} | 03/12/2018 03:22 PM | 0 | 0 | 0
280283 | RN104201512 | DUKE ENERGY FIELD SERVICES PIPELINE ECTOR COUNTY | ECTOR COUNTY PIPELINE SEGMENT(S) | ECTOR | 7 | 03/12/2018 9:30 | 03/12/2018 11:30 | EMISSIONS EVENT | AVERITT 8" DISCHARGE LINE | RR-14 | NATURAL GAS | 24831.97 |  |  | POUNDS | 0 |  | None |  | There was a leak discovered in the pipeline | The operator responded and shut gas in. Then isolated the line and vented the pressure off. | Carbon Dioxide: 2192 {mcf/event} * 1000 {cf/mcf} * 0.022244 {mole fraction} * 44 {lb/lb-mole} / 385 {scf/lb-mole} Ethane: 2192 {mcf/event} * 1000 {cf/mcf} * 0.1287581 {mole fraction} * 30 {lb/lb-mole} / 385 {scf/lb-mole} Hexane: 2192 {mcf/event} * 1000 {cf/mcf} * 0.000987 {mole fraction} * 86.2 {lb/lb-mole} / 385 {scf/lb-mole} Hydrogen Sulfide: 2192 {mcf/event} * 1000 {cf/mcf} * 0.000062 {mole fraction} * 34.1 {lb/lb-mole} / 385 {scf/lb-mole} i-Butane: 2192 {mcf/event} * 1000 {cf/mcf} * 0.004985 {mole fraction} * 58.1 {lb/lb-mole} / 385 {scf/lb-mole} i-Pentane: 2192 {mcf/event} * 1000 {cf/mcf} * 0.001994 {mole fraction} * 72.15 {lb/lb-mole} / 385 {scf/lb-mole} Methane: 2192 {mcf/event} * 1000 {cf/mcf} * 0.7326777 {mole fraction} * 16 {lb/lb-mole} / 385 {scf/lb-mole} n-Butane: 2192 {mcf/event} * 1000 {cf/mcf} * 0.013414 {mole fraction} * 58.12 {lb/lb-mole} / 385 {scf/lb-mole} n-Pentane: 2192 {mcf/event} * 1000 {cf/mcf} * 0.001768 {mole fraction} * 72.15 {lb/lb-mole} / 385 {scf/lb-mole} Nitrogen: 2192 {mcf/event} * 1000 {cf/mcf} * 0.026541 {mole fraction} * 28 {lb/lb-mole} / 385 {scf/lb-mole} Propane: 2192 {mcf/event} * 1000 {cf/mcf} * 0.0665691 {mole fraction} * 44.1 {lb/lb-mole} / 385 {scf/lb-mole} VOC: Sum of emissions: 16714.4117 {lb/event for Propane} + 4438.7811 {lb/event for n-Butane} + 819.10827 {lb/event for i-Pentane} + 726.27052 {lb/event for n-Pentane} + 1649.00175 {lb/event for i-Butane} + 484.40012 {lb/event for Hexane} | 03/12/2018 03:22 PM | 0 | 0 | 0
280276 | RN106492937 | CORNELL FIELD FLARE SITE | FROM COUNTY ROAD 370 AND WESTHAVEN DRIVE, GO NORTH ON WESTHAVEN DRIVE FOR 1.1 MILES AND TURN RIGHT. GO 0.1 MILES AND SITE WILL BE ON THE RIGHT | YOAKUM | 2 | 03/11/2018 22:40 | 03/12/2018 0:40 | EMISSIONS EVENT | FLARE 1 | FL 1 | Butane, i | 42 |  |  | POUNDS | 0.001 | POUNDS | 'No specific emissions authorizations for this facility |  | COMPRESSOR PROBLEMS AT OUR CORNELL MAHONEY GAS PLANT AND PLANT IS NOT ABLE TO ACCEPT ALL OUR PRODUCED GAS. | TRANSMITTER FAILURE DUE TO LOOSE WIRE. TIGHTENED LOOSE CONNECTION AND RESTARTED COMPRESSOR. FLARING WAS USED TO MINIMIZE EMISSIONS. | Gas analysis and flowrate were used to estimate emissions based on the following formulas: Emissions Calculations: NOx = MCF flared x NOx factor from RG-109 x BTU/scf x 1000 scf/MCF x MMBTU/1000000 BTU CO = MCF flared x CO factor from RG-109 x BTU/scf x 1000 scf/MCF x MMBTU/1000000 BTU Gas was flared to reduce the hydrocarbon and/or H2S emissions to the atmosphere. NMNE NG = MCF flared x 50 lb/mole x mole/.379 MCF x mol % NMNE NG x 0.02 NMNE NG % = 100% - Methane % - Ethane % - Carbon Dioxide % - Nitrogen % H2S = MCF flared x 34 lb/mole x mole/.379 MCF x mol % H2S/100 x 0.02 SO2 = MCF flared x 64 lb/mole x mole/.379 MCF x mol % H2S/100 x 0.98 Attachment A - Rule Compliance Demonstration Request This information request was extracted from TCEQ Rule 101 .222(a-b) regarding demonstration criteria. These responses should be addressed under the appropriate sections of the final report for the incident eg; Cause of Emissions Event, Actions Taken to Minimize Emissions, and Any Additional Information Necessary to Evaluate the Event. (1) How many reportable and recordable emissions events (including this incident) have occurred at the facility/facilities contributing emissions during this incident for the 12 month period prior to this incident? 28(2) What were the facility/facilities total actual operating hours during the past 12 months? 8760 (3) Identify the cause or causes of the emissions event and include all contributing factors that led to the emissions event. Discuss how the emissions event could not have been avoided by good design, maintenance, and operation practices, if applicable. Discuss any sudden breakdown of equipment or process that was beyond the owner/operator’s control, if applicable. COMPRESSOR PROBLEMS. FLARING IS BEING USED TO MINIMIZE EMISSIONS UNTIL PLANT RETURNED TO NORMAL OPERATION. (4) How were the air pollution control equipment or processes (if any) maintained and operated in a manner consistent with good practice for minimizing emissions and reducing the number of emissions events? Flaring was used to minimize emissions. Flares were properly operated. (5) How soon was action taken to achieve compliance once the operator knew or should have known that applicable emission limitations were being exceeded? Once the control panel shut the compressor down gas was immediately routed to the flare (6) How were the amount and duration of the unauthorized emissions and any bypass of pollution control equipment minimized? Emissions were minimized by use of a flare. The flare is the control device, functioned properly, and there was no pollution control equipment bypass. (7) What was the operational status of all emission monitoring systems at the facility/facilities during this emissions event? If any emission monitoring systems were not kept in operation during the emissions event, explain why they weren’t kept in operation. No monitoring systems are required for this site. Field gas production from this site was diverted to the flare and the flare remained ignited until the pressures dropped below the rated pressures for the equipment at this site. (8) How were the owner or operator’s actions in response to the unauthorized emissions contemporaneously documented? The TCEQ STEERS reporting system was used to provide initial notice of the event. The emission estimates were calculated by use of the gas flow rate a nd gas analysis. (9) Have othe r similar incidents occurr ed at this/these facility/ facilities in th e past that might be indicative of inadequate design, operation, or maintenance? No (10) Identify any information you have (e.g., complaints from neighbors, fence line monitoring, air modeling) which indicates an off-site impact. Identify any information you have which indicates the unauthorized emissions caused or contributed to an exceedance of the national ambient air quality standard (NAAQS), a prevention of significant deterioration (P SD) increment, or to a condition of air pollution. The site is located in a rural area. No complaints have been received to XTO’s knowledge and no monitoring is required. (11) Please provide any additional information to support your claim of an affirmative defense. Not applicable. | 03/12/2018 02:55 PM | 0 | 0 | 0
280276 | RN106492937 | CORNELL FIELD FLARE SITE | FROM COUNTY ROAD 370 AND WESTHAVEN DRIVE, GO NORTH ON WESTHAVEN DRIVE FOR 1.1 MILES AND TURN RIGHT. GO 0.1 MILES AND SITE WILL BE ON THE RIGHT | YOAKUM | 2 | 03/11/2018 22:40 | 03/12/2018 0:40 | EMISSIONS EVENT | FLARE 1 | FL 1 | Butane, N- | 110 |  |  | POUNDS | 0.001 | POUNDS | 'No specific emissions authorizations for this facility |  | COMPRESSOR PROBLEMS AT OUR CORNELL MAHONEY GAS PLANT AND PLANT IS NOT ABLE TO ACCEPT ALL OUR PRODUCED GAS. | TRANSMITTER FAILURE DUE TO LOOSE WIRE. TIGHTENED LOOSE CONNECTION AND RESTARTED COMPRESSOR. FLARING WAS USED TO MINIMIZE EMISSIONS. | Gas analysis and flowrate were used to estimate emissions based on the following formulas: Emissions Calculations: NOx = MCF flared x NOx factor from RG-109 x BTU/scf x 1000 scf/MCF x MMBTU/1000000 BTU CO = MCF flared x CO factor from RG-109 x BTU/scf x 1000 scf/MCF x MMBTU/1000000 BTU Gas was flared to reduce the hydrocarbon and/or H2S emissions to the atmosphere. NMNE NG = MCF flared x 50 lb/mole x mole/.379 MCF x mol % NMNE NG x 0.02 NMNE NG % = 100% - Methane % - Ethane % - Carbon Dioxide % - Nitrogen % H2S = MCF flared x 34 lb/mole x mole/.379 MCF x mol % H2S/100 x 0.02 SO2 = MCF flared x 64 lb/mole x mole/.379 MCF x mol % H2S/100 x 0.98 Attachment A - Rule Compliance Demonstration Request This information request was extracted from TCEQ Rule 101 .222(a-b) regarding demonstration criteria. These responses should be addressed under the appropriate sections of the final report for the incident eg; Cause of Emissions Event, Actions Taken to Minimize Emissions, and Any Additional Information Necessary to Evaluate the Event. (1) How many reportable and recordable emissions events (including this incident) have occurred at the facility/facilities contributing emissions during this incident for the 12 month period prior to this incident? 28(2) What were the facility/facilities total actual operating hours during the past 12 months? 8760 (3) Identify the cause or causes of the emissions event and include all contributing factors that led to the emissions event. Discuss how the emissions event could not have been avoided by good design, maintenance, and operation practices, if applicable. Discuss any sudden breakdown of equipment or process that was beyond the owner/operator’s control, if applicable. COMPRESSOR PROBLEMS. FLARING IS BEING USED TO MINIMIZE EMISSIONS UNTIL PLANT RETURNED TO NORMAL OPERATION. (4) How were the air pollution control equipment or processes (if any) maintained and operated in a manner consistent with good practice for minimizing emissions and reducing the number of emissions events? Flaring was used to minimize emissions. Flares were properly operated. (5) How soon was action taken to achieve compliance once the operator knew or should have known that applicable emission limitations were being exceeded? Once the control panel shut the compressor down gas was immediately routed to the flare (6) How were the amount and duration of the unauthorized emissions and any bypass of pollution control equipment minimized? Emissions were minimized by use of a flare. The flare is the control device, functioned properly, and there was no pollution control equipment bypass. (7) What was the operational status of all emission monitoring systems at the facility/facilities during this emissions event? If any emission monitoring systems were not kept in operation during the emissions event, explain why they weren’t kept in operation. No monitoring systems are required for this site. Field gas production from this site was diverted to the flare and the flare remained ignited until the pressures dropped below the rated pressures for the equipment at this site. (8) How were the owner or operator’s actions in response to the unauthorized emissions contemporaneously documented? The TCEQ STEERS reporting system was used to provide initial notice of the event. The emission estimates were calculated by use of the gas flow rate a nd gas analysis. (9) Have othe r similar incidents occurr ed at this/these facility/ facilities in th e past that might be indicative of inadequate design, operation, or maintenance? No (10) Identify any information you have (e.g., complaints from neighbors, fence line monitoring, air modeling) which indicates an off-site impact. Identify any information you have which indicates the unauthorized emissions caused or contributed to an exceedance of the national ambient air quality standard (NAAQS), a prevention of significant deterioration (P SD) increment, or to a condition of air pollution. The site is located in a rural area. No complaints have been received to XTO’s knowledge and no monitoring is required. (11) Please provide any additional information to support your claim of an affirmative defense. Not applicable. | 03/12/2018 02:55 PM | 0 | 0 | 0
280276 | RN106492937 | CORNELL FIELD FLARE SITE | FROM COUNTY ROAD 370 AND WESTHAVEN DRIVE, GO NORTH ON WESTHAVEN DRIVE FOR 1.1 MILES AND TURN RIGHT. GO 0.1 MILES AND SITE WILL BE ON THE RIGHT | YOAKUM | 2 | 03/11/2018 22:40 | 03/12/2018 0:40 | EMISSIONS EVENT | FLARE 1 | FL 1 | Carbon Monoxide | 487 |  |  | POUNDS | 0.001 | POUNDS | 'No specific emissions authorizations for this facility |  | COMPRESSOR PROBLEMS AT OUR CORNELL MAHONEY GAS PLANT AND PLANT IS NOT ABLE TO ACCEPT ALL OUR PRODUCED GAS. | TRANSMITTER FAILURE DUE TO LOOSE WIRE. TIGHTENED LOOSE CONNECTION AND RESTARTED COMPRESSOR. FLARING WAS USED TO MINIMIZE EMISSIONS. | Gas analysis and flowrate were used to estimate emissions based on the following formulas: Emissions Calculations: NOx = MCF flared x NOx factor from RG-109 x BTU/scf x 1000 scf/MCF x MMBTU/1000000 BTU CO = MCF flared x CO factor from RG-109 x BTU/scf x 1000 scf/MCF x MMBTU/1000000 BTU Gas was flared to reduce the hydrocarbon and/or H2S emissions to the atmosphere. NMNE NG = MCF flared x 50 lb/mole x mole/.379 MCF x mol % NMNE NG x 0.02 NMNE NG % = 100% - Methane % - Ethane % - Carbon Dioxide % - Nitrogen % H2S = MCF flared x 34 lb/mole x mole/.379 MCF x mol % H2S/100 x 0.02 SO2 = MCF flared x 64 lb/mole x mole/.379 MCF x mol % H2S/100 x 0.98 Attachment A - Rule Compliance Demonstration Request This information request was extracted from TCEQ Rule 101 .222(a-b) regarding demonstration criteria. These responses should be addressed under the appropriate sections of the final report for the incident eg; Cause of Emissions Event, Actions Taken to Minimize Emissions, and Any Additional Information Necessary to Evaluate the Event. (1) How many reportable and recordable emissions events (including this incident) have occurred at the facility/facilities contributing emissions during this incident for the 12 month period prior to this incident? 28(2) What were the facility/facilities total actual operating hours during the past 12 months? 8760 (3) Identify the cause or causes of the emissions event and include all contributing factors that led to the emissions event. Discuss how the emissions event could not have been avoided by good design, maintenance, and operation practices, if applicable. Discuss any sudden breakdown of equipment or process that was beyond the owner/operator’s control, if applicable. COMPRESSOR PROBLEMS. FLARING IS BEING USED TO MINIMIZE EMISSIONS UNTIL PLANT RETURNED TO NORMAL OPERATION. (4) How were the air pollution control equipment or processes (if any) maintained and operated in a manner consistent with good practice for minimizing emissions and reducing the number of emissions events? Flaring was used to minimize emissions. Flares were properly operated. (5) How soon was action taken to achieve compliance once the operator knew or should have known that applicable emission limitations were being exceeded? Once the control panel shut the compressor down gas was immediately routed to the flare (6) How were the amount and duration of the unauthorized emissions and any bypass of pollution control equipment minimized? Emissions were minimized by use of a flare. The flare is the control device, functioned properly, and there was no pollution control equipment bypass. (7) What was the operational status of all emission monitoring systems at the facility/facilities during this emissions event? If any emission monitoring systems were not kept in operation during the emissions event, explain why they weren’t kept in operation. No monitoring systems are required for this site. Field gas production from this site was diverted to the flare and the flare remained ignited until the pressures dropped below the rated pressures for the equipment at this site. (8) How were the owner or operator’s actions in response to the unauthorized emissions contemporaneously documented? The TCEQ STEERS reporting system was used to provide initial notice of the event. The emission estimates were calculated by use of the gas flow rate a nd gas analysis. (9) Have othe r similar incidents occurr ed at this/these facility/ facilities in th e past that might be indicative of inadequate design, operation, or maintenance? No (10) Identify any information you have (e.g., complaints from neighbors, fence line monitoring, air modeling) which indicates an off-site impact. Identify any information you have which indicates the unauthorized emissions caused or contributed to an exceedance of the national ambient air quality standard (NAAQS), a prevention of significant deterioration (P SD) increment, or to a condition of air pollution. The site is located in a rural area. No complaints have been received to XTO’s knowledge and no monitoring is required. (11) Please provide any additional information to support your claim of an affirmative defense. Not applicable. | 03/12/2018 02:55 PM | 0 | 0 | 0
280276 | RN106492937 | CORNELL FIELD FLARE SITE | FROM COUNTY ROAD 370 AND WESTHAVEN DRIVE, GO NORTH ON WESTHAVEN DRIVE FOR 1.1 MILES AND TURN RIGHT. GO 0.1 MILES AND SITE WILL BE ON THE RIGHT | YOAKUM | 2 | 03/11/2018 22:40 | 03/12/2018 0:40 | EMISSIONS EVENT | FLARE 1 | FL 1 | hexanes + | 78 |  |  | POUNDS | 0.001 | POUNDS | 'No specific emissions authorizations for this facility |  | COMPRESSOR PROBLEMS AT OUR CORNELL MAHONEY GAS PLANT AND PLANT IS NOT ABLE TO ACCEPT ALL OUR PRODUCED GAS. | TRANSMITTER FAILURE DUE TO LOOSE WIRE. TIGHTENED LOOSE CONNECTION AND RESTARTED COMPRESSOR. FLARING WAS USED TO MINIMIZE EMISSIONS. | Gas analysis and flowrate were used to estimate emissions based on the following formulas: Emissions Calculations: NOx = MCF flared x NOx factor from RG-109 x BTU/scf x 1000 scf/MCF x MMBTU/1000000 BTU CO = MCF flared x CO factor from RG-109 x BTU/scf x 1000 scf/MCF x MMBTU/1000000 BTU Gas was flared to reduce the hydrocarbon and/or H2S emissions to the atmosphere. NMNE NG = MCF flared x 50 lb/mole x mole/.379 MCF x mol % NMNE NG x 0.02 NMNE NG % = 100% - Methane % - Ethane % - Carbon Dioxide % - Nitrogen % H2S = MCF flared x 34 lb/mole x mole/.379 MCF x mol % H2S/100 x 0.02 SO2 = MCF flared x 64 lb/mole x mole/.379 MCF x mol % H2S/100 x 0.98 Attachment A - Rule Compliance Demonstration Request This information request was extracted from TCEQ Rule 101 .222(a-b) regarding demonstration criteria. These responses should be addressed under the appropriate sections of the final report for the incident eg; Cause of Emissions Event, Actions Taken to Minimize Emissions, and Any Additional Information Necessary to Evaluate the Event. (1) How many reportable and recordable emissions events (including this incident) have occurred at the facility/facilities contributing emissions during this incident for the 12 month period prior to this incident? 28(2) What were the facility/facilities total actual operating hours during the past 12 months? 8760 (3) Identify the cause or causes of the emissions event and include all contributing factors that led to the emissions event. Discuss how the emissions event could not have been avoided by good design, maintenance, and operation practices, if applicable. Discuss any sudden breakdown of equipment or process that was beyond the owner/operator’s control, if applicable. COMPRESSOR PROBLEMS. FLARING IS BEING USED TO MINIMIZE EMISSIONS UNTIL PLANT RETURNED TO NORMAL OPERATION. (4) How were the air pollution control equipment or processes (if any) maintained and operated in a manner consistent with good practice for minimizing emissions and reducing the number of emissions events? Flaring was used to minimize emissions. Flares were properly operated. (5) How soon was action taken to achieve compliance once the operator knew or should have known that applicable emission limitations were being exceeded? Once the control panel shut the compressor down gas was immediately routed to the flare (6) How were the amount and duration of the unauthorized emissions and any bypass of pollution control equipment minimized? Emissions were minimized by use of a flare. The flare is the control device, functioned properly, and there was no pollution control equipment bypass. (7) What was the operational status of all emission monitoring systems at the facility/facilities during this emissions event? If any emission monitoring systems were not kept in operation during the emissions event, explain why they weren’t kept in operation. No monitoring systems are required for this site. Field gas production from this site was diverted to the flare and the flare remained ignited until the pressures dropped below the rated pressures for the equipment at this site. (8) How were the owner or operator’s actions in response to the unauthorized emissions contemporaneously documented? The TCEQ STEERS reporting system was used to provide initial notice of the event. The emission estimates were calculated by use of the gas flow rate a nd gas analysis. (9) Have othe r similar incidents occurr ed at this/these facility/ facilities in th e past that might be indicative of inadequate design, operation, or maintenance? No (10) Identify any information you have (e.g., complaints from neighbors, fence line monitoring, air modeling) which indicates an off-site impact. Identify any information you have which indicates the unauthorized emissions caused or contributed to an exceedance of the national ambient air quality standard (NAAQS), a prevention of significant deterioration (P SD) increment, or to a condition of air pollution. The site is located in a rural area. No complaints have been received to XTO’s knowledge and no monitoring is required. (11) Please provide any additional information to support your claim of an affirmative defense. Not applicable. | 03/12/2018 02:55 PM | 0 | 0 | 0
280276 | RN106492937 | CORNELL FIELD FLARE SITE | FROM COUNTY ROAD 370 AND WESTHAVEN DRIVE, GO NORTH ON WESTHAVEN DRIVE FOR 1.1 MILES AND TURN RIGHT. GO 0.1 MILES AND SITE WILL BE ON THE RIGHT | YOAKUM | 2 | 03/11/2018 22:40 | 03/12/2018 0:40 | EMISSIONS EVENT | FLARE 1 | FL 1 | Hydrogen Sulfide | 17 |  |  | POUNDS | 0.001 | POUNDS | 'No specific emissions authorizations for this facility |  | COMPRESSOR PROBLEMS AT OUR CORNELL MAHONEY GAS PLANT AND PLANT IS NOT ABLE TO ACCEPT ALL OUR PRODUCED GAS. | TRANSMITTER FAILURE DUE TO LOOSE WIRE. TIGHTENED LOOSE CONNECTION AND RESTARTED COMPRESSOR. FLARING WAS USED TO MINIMIZE EMISSIONS. | Gas analysis and flowrate were used to estimate emissions based on the following formulas: Emissions Calculations: NOx = MCF flared x NOx factor from RG-109 x BTU/scf x 1000 scf/MCF x MMBTU/1000000 BTU CO = MCF flared x CO factor from RG-109 x BTU/scf x 1000 scf/MCF x MMBTU/1000000 BTU Gas was flared to reduce the hydrocarbon and/or H2S emissions to the atmosphere. NMNE NG = MCF flared x 50 lb/mole x mole/.379 MCF x mol % NMNE NG x 0.02 NMNE NG % = 100% - Methane % - Ethane % - Carbon Dioxide % - Nitrogen % H2S = MCF flared x 34 lb/mole x mole/.379 MCF x mol % H2S/100 x 0.02 SO2 = MCF flared x 64 lb/mole x mole/.379 MCF x mol % H2S/100 x 0.98 Attachment A - Rule Compliance Demonstration Request This information request was extracted from TCEQ Rule 101 .222(a-b) regarding demonstration criteria. These responses should be addressed under the appropriate sections of the final report for the incident eg; Cause of Emissions Event, Actions Taken to Minimize Emissions, and Any Additional Information Necessary to Evaluate the Event. (1) How many reportable and recordable emissions events (including this incident) have occurred at the facility/facilities contributing emissions during this incident for the 12 month period prior to this incident? 28(2) What were the facility/facilities total actual operating hours during the past 12 months? 8760 (3) Identify the cause or causes of the emissions event and include all contributing factors that led to the emissions event. Discuss how the emissions event could not have been avoided by good design, maintenance, and operation practices, if applicable. Discuss any sudden breakdown of equipment or process that was beyond the owner/operator’s control, if applicable. COMPRESSOR PROBLEMS. FLARING IS BEING USED TO MINIMIZE EMISSIONS UNTIL PLANT RETURNED TO NORMAL OPERATION. (4) How were the air pollution control equipment or processes (if any) maintained and operated in a manner consistent with good practice for minimizing emissions and reducing the number of emissions events? Flaring was used to minimize emissions. Flares were properly operated. (5) How soon was action taken to achieve compliance once the operator knew or should have known that applicable emission limitations were being exceeded? Once the control panel shut the compressor down gas was immediately routed to the flare (6) How were the amount and duration of the unauthorized emissions and any bypass of pollution control equipment minimized? Emissions were minimized by use of a flare. The flare is the control device, functioned properly, and there was no pollution control equipment bypass. (7) What was the operational status of all emission monitoring systems at the facility/facilities during this emissions event? If any emission monitoring systems were not kept in operation during the emissions event, explain why they weren’t kept in operation. No monitoring systems are required for this site. Field gas production from this site was diverted to the flare and the flare remained ignited until the pressures dropped below the rated pressures for the equipment at this site. (8) How were the owner or operator’s actions in response to the unauthorized emissions contemporaneously documented? The TCEQ STEERS reporting system was used to provide initial notice of the event. The emission estimates were calculated by use of the gas flow rate a nd gas analysis. (9) Have othe r similar incidents occurr ed at this/these facility/ facilities in th e past that might be indicative of inadequate design, operation, or maintenance? No (10) Identify any information you have (e.g., complaints from neighbors, fence line monitoring, air modeling) which indicates an off-site impact. Identify any information you have which indicates the unauthorized emissions caused or contributed to an exceedance of the national ambient air quality standard (NAAQS), a prevention of significant deterioration (P SD) increment, or to a condition of air pollution. The site is located in a rural area. No complaints have been received to XTO’s knowledge and no monitoring is required. (11) Please provide any additional information to support your claim of an affirmative defense. Not applicable. | 03/12/2018 02:55 PM | 0 | 0 | 0
280276 | RN106492937 | CORNELL FIELD FLARE SITE | FROM COUNTY ROAD 370 AND WESTHAVEN DRIVE, GO NORTH ON WESTHAVEN DRIVE FOR 1.1 MILES AND TURN RIGHT. GO 0.1 MILES AND SITE WILL BE ON THE RIGHT | YOAKUM | 2 | 03/11/2018 22:40 | 03/12/2018 0:40 | EMISSIONS EVENT | FLARE 1 | FL 1 | NOX | 244 |  |  | POUNDS | 0.001 | POUNDS | 'No specific emissions authorizations for this facility |  | COMPRESSOR PROBLEMS AT OUR CORNELL MAHONEY GAS PLANT AND PLANT IS NOT ABLE TO ACCEPT ALL OUR PRODUCED GAS. | TRANSMITTER FAILURE DUE TO LOOSE WIRE. TIGHTENED LOOSE CONNECTION AND RESTARTED COMPRESSOR. FLARING WAS USED TO MINIMIZE EMISSIONS. | Gas analysis and flowrate were used to estimate emissions based on the following formulas: Emissions Calculations: NOx = MCF flared x NOx factor from RG-109 x BTU/scf x 1000 scf/MCF x MMBTU/1000000 BTU CO = MCF flared x CO factor from RG-109 x BTU/scf x 1000 scf/MCF x MMBTU/1000000 BTU Gas was flared to reduce the hydrocarbon and/or H2S emissions to the atmosphere. NMNE NG = MCF flared x 50 lb/mole x mole/.379 MCF x mol % NMNE NG x 0.02 NMNE NG % = 100% - Methane % - Ethane % - Carbon Dioxide % - Nitrogen % H2S = MCF flared x 34 lb/mole x mole/.379 MCF x mol % H2S/100 x 0.02 SO2 = MCF flared x 64 lb/mole x mole/.379 MCF x mol % H2S/100 x 0.98 Attachment A - Rule Compliance Demonstration Request This information request was extracted from TCEQ Rule 101 .222(a-b) regarding demonstration criteria. These responses should be addressed under the appropriate sections of the final report for the incident eg; Cause of Emissions Event, Actions Taken to Minimize Emissions, and Any Additional Information Necessary to Evaluate the Event. (1) How many reportable and recordable emissions events (including this incident) have occurred at the facility/facilities contributing emissions during this incident for the 12 month period prior to this incident? 28(2) What were the facility/facilities total actual operating hours during the past 12 months? 8760 (3) Identify the cause or causes of the emissions event and include all contributing factors that led to the emissions event. Discuss how the emissions event could not have been avoided by good design, maintenance, and operation practices, if applicable. Discuss any sudden breakdown of equipment or process that was beyond the owner/operator’s control, if applicable. COMPRESSOR PROBLEMS. FLARING IS BEING USED TO MINIMIZE EMISSIONS UNTIL PLANT RETURNED TO NORMAL OPERATION. (4) How were the air pollution control equipment or processes (if any) maintained and operated in a manner consistent with good practice for minimizing emissions and reducing the number of emissions events? Flaring was used to minimize emissions. Flares were properly operated. (5) How soon was action taken to achieve compliance once the operator knew or should have known that applicable emission limitations were being exceeded? Once the control panel shut the compressor down gas was immediately routed to the flare (6) How were the amount and duration of the unauthorized emissions and any bypass of pollution control equipment minimized? Emissions were minimized by use of a flare. The flare is the control device, functioned properly, and there was no pollution control equipment bypass. (7) What was the operational status of all emission monitoring systems at the facility/facilities during this emissions event? If any emission monitoring systems were not kept in operation during the emissions event, explain why they weren’t kept in operation. No monitoring systems are required for this site. Field gas production from this site was diverted to the flare and the flare remained ignited until the pressures dropped below the rated pressures for the equipment at this site. (8) How were the owner or operator’s actions in response to the unauthorized emissions contemporaneously documented? The TCEQ STEERS reporting system was used to provide initial notice of the event. The emission estimates were calculated by use of the gas flow rate a nd gas analysis. (9) Have othe r similar incidents occurr ed at this/these facility/ facilities in th e past that might be indicative of inadequate design, operation, or maintenance? No (10) Identify any information you have (e.g., complaints from neighbors, fence line monitoring, air modeling) which indicates an off-site impact. Identify any information you have which indicates the unauthorized emissions caused or contributed to an exceedance of the national ambient air quality standard (NAAQS), a prevention of significant deterioration (P SD) increment, or to a condition of air pollution. The site is located in a rural area. No complaints have been received to XTO’s knowledge and no monitoring is required. (11) Please provide any additional information to support your claim of an affirmative defense. Not applicable. | 03/12/2018 02:55 PM | 0 | 0 | 0
280276 | RN106492937 | CORNELL FIELD FLARE SITE | FROM COUNTY ROAD 370 AND WESTHAVEN DRIVE, GO NORTH ON WESTHAVEN DRIVE FOR 1.1 MILES AND TURN RIGHT. GO 0.1 MILES AND SITE WILL BE ON THE RIGHT | YOAKUM | 2 | 03/11/2018 22:40 | 03/12/2018 0:40 | EMISSIONS EVENT | FLARE 1 | FL 1 | pentane, iso- | 43 |  |  | POUNDS | 0.001 | POUNDS | 'No specific emissions authorizations for this facility |  | COMPRESSOR PROBLEMS AT OUR CORNELL MAHONEY GAS PLANT AND PLANT IS NOT ABLE TO ACCEPT ALL OUR PRODUCED GAS. | TRANSMITTER FAILURE DUE TO LOOSE WIRE. TIGHTENED LOOSE CONNECTION AND RESTARTED COMPRESSOR. FLARING WAS USED TO MINIMIZE EMISSIONS. | Gas analysis and flowrate were used to estimate emissions based on the following formulas: Emissions Calculations: NOx = MCF flared x NOx factor from RG-109 x BTU/scf x 1000 scf/MCF x MMBTU/1000000 BTU CO = MCF flared x CO factor from RG-109 x BTU/scf x 1000 scf/MCF x MMBTU/1000000 BTU Gas was flared to reduce the hydrocarbon and/or H2S emissions to the atmosphere. NMNE NG = MCF flared x 50 lb/mole x mole/.379 MCF x mol % NMNE NG x 0.02 NMNE NG % = 100% - Methane % - Ethane % - Carbon Dioxide % - Nitrogen % H2S = MCF flared x 34 lb/mole x mole/.379 MCF x mol % H2S/100 x 0.02 SO2 = MCF flared x 64 lb/mole x mole/.379 MCF x mol % H2S/100 x 0.98 Attachment A - Rule Compliance Demonstration Request This information request was extracted from TCEQ Rule 101 .222(a-b) regarding demonstration criteria. These responses should be addressed under the appropriate sections of the final report for the incident eg; Cause of Emissions Event, Actions Taken to Minimize Emissions, and Any Additional Information Necessary to Evaluate the Event. (1) How many reportable and recordable emissions events (including this incident) have occurred at the facility/facilities contributing emissions during this incident for the 12 month period prior to this incident? 28(2) What were the facility/facilities total actual operating hours during the past 12 months? 8760 (3) Identify the cause or causes of the emissions event and include all contributing factors that led to the emissions event. Discuss how the emissions event could not have been avoided by good design, maintenance, and operation practices, if applicable. Discuss any sudden breakdown of equipment or process that was beyond the owner/operator’s control, if applicable. COMPRESSOR PROBLEMS. FLARING IS BEING USED TO MINIMIZE EMISSIONS UNTIL PLANT RETURNED TO NORMAL OPERATION. (4) How were the air pollution control equipment or processes (if any) maintained and operated in a manner consistent with good practice for minimizing emissions and reducing the number of emissions events? Flaring was used to minimize emissions. Flares were properly operated. (5) How soon was action taken to achieve compliance once the operator knew or should have known that applicable emission limitations were being exceeded? Once the control panel shut the compressor down gas was immediately routed to the flare (6) How were the amount and duration of the unauthorized emissions and any bypass of pollution control equipment minimized? Emissions were minimized by use of a flare. The flare is the control device, functioned properly, and there was no pollution control equipment bypass. (7) What was the operational status of all emission monitoring systems at the facility/facilities during this emissions event? If any emission monitoring systems were not kept in operation during the emissions event, explain why they weren’t kept in operation. No monitoring systems are required for this site. Field gas production from this site was diverted to the flare and the flare remained ignited until the pressures dropped below the rated pressures for the equipment at this site. (8) How were the owner or operator’s actions in response to the unauthorized emissions contemporaneously documented? The TCEQ STEERS reporting system was used to provide initial notice of the event. The emission estimates were calculated by use of the gas flow rate a nd gas analysis. (9) Have othe r similar incidents occurr ed at this/these facility/ facilities in th e past that might be indicative of inadequate design, operation, or maintenance? No (10) Identify any information you have (e.g., complaints from neighbors, fence line monitoring, air modeling) which indicates an off-site impact. Identify any information you have which indicates the unauthorized emissions caused or contributed to an exceedance of the national ambient air quality standard (NAAQS), a prevention of significant deterioration (P SD) increment, or to a condition of air pollution. The site is located in a rural area. No complaints have been received to XTO’s knowledge and no monitoring is required. (11) Please provide any additional information to support your claim of an affirmative defense. Not applicable. | 03/12/2018 02:55 PM | 0 | 0 | 0
280276 | RN106492937 | CORNELL FIELD FLARE SITE | FROM COUNTY ROAD 370 AND WESTHAVEN DRIVE, GO NORTH ON WESTHAVEN DRIVE FOR 1.1 MILES AND TURN RIGHT. GO 0.1 MILES AND SITE WILL BE ON THE RIGHT | YOAKUM | 2 | 03/11/2018 22:40 | 03/12/2018 0:40 | EMISSIONS EVENT | FLARE 1 | FL 1 | Pentane, N- | 46 |  |  | POUNDS | 0.001 | POUNDS | 'No specific emissions authorizations for this facility |  | COMPRESSOR PROBLEMS AT OUR CORNELL MAHONEY GAS PLANT AND PLANT IS NOT ABLE TO ACCEPT ALL OUR PRODUCED GAS. | TRANSMITTER FAILURE DUE TO LOOSE WIRE. TIGHTENED LOOSE CONNECTION AND RESTARTED COMPRESSOR. FLARING WAS USED TO MINIMIZE EMISSIONS. | Gas analysis and flowrate were used to estimate emissions based on the following formulas: Emissions Calculations: NOx = MCF flared x NOx factor from RG-109 x BTU/scf x 1000 scf/MCF x MMBTU/1000000 BTU CO = MCF flared x CO factor from RG-109 x BTU/scf x 1000 scf/MCF x MMBTU/1000000 BTU Gas was flared to reduce the hydrocarbon and/or H2S emissions to the atmosphere. NMNE NG = MCF flared x 50 lb/mole x mole/.379 MCF x mol % NMNE NG x 0.02 NMNE NG % = 100% - Methane % - Ethane % - Carbon Dioxide % - Nitrogen % H2S = MCF flared x 34 lb/mole x mole/.379 MCF x mol % H2S/100 x 0.02 SO2 = MCF flared x 64 lb/mole x mole/.379 MCF x mol % H2S/100 x 0.98 Attachment A - Rule Compliance Demonstration Request This information request was extracted from TCEQ Rule 101 .222(a-b) regarding demonstration criteria. These responses should be addressed under the appropriate sections of the final report for the incident eg; Cause of Emissions Event, Actions Taken to Minimize Emissions, and Any Additional Information Necessary to Evaluate the Event. (1) How many reportable and recordable emissions events (including this incident) have occurred at the facility/facilities contributing emissions during this incident for the 12 month period prior to this incident? 28(2) What were the facility/facilities total actual operating hours during the past 12 months? 8760 (3) Identify the cause or causes of the emissions event and include all contributing factors that led to the emissions event. Discuss how the emissions event could not have been avoided by good design, maintenance, and operation practices, if applicable. Discuss any sudden breakdown of equipment or process that was beyond the owner/operator’s control, if applicable. COMPRESSOR PROBLEMS. FLARING IS BEING USED TO MINIMIZE EMISSIONS UNTIL PLANT RETURNED TO NORMAL OPERATION. (4) How were the air pollution control equipment or processes (if any) maintained and operated in a manner consistent with good practice for minimizing emissions and reducing the number of emissions events? Flaring was used to minimize emissions. Flares were properly operated. (5) How soon was action taken to achieve compliance once the operator knew or should have known that applicable emission limitations were being exceeded? Once the control panel shut the compressor down gas was immediately routed to the flare (6) How were the amount and duration of the unauthorized emissions and any bypass of pollution control equipment minimized? Emissions were minimized by use of a flare. The flare is the control device, functioned properly, and there was no pollution control equipment bypass. (7) What was the operational status of all emission monitoring systems at the facility/facilities during this emissions event? If any emission monitoring systems were not kept in operation during the emissions event, explain why they weren’t kept in operation. No monitoring systems are required for this site. Field gas production from this site was diverted to the flare and the flare remained ignited until the pressures dropped below the rated pressures for the equipment at this site. (8) How were the owner or operator’s actions in response to the unauthorized emissions contemporaneously documented? The TCEQ STEERS reporting system was used to provide initial notice of the event. The emission estimates were calculated by use of the gas flow rate a nd gas analysis. (9) Have othe r similar incidents occurr ed at this/these facility/ facilities in th e past that might be indicative of inadequate design, operation, or maintenance? No (10) Identify any information you have (e.g., complaints from neighbors, fence line monitoring, air modeling) which indicates an off-site impact. Identify any information you have which indicates the unauthorized emissions caused or contributed to an exceedance of the national ambient air quality standard (NAAQS), a prevention of significant deterioration (P SD) increment, or to a condition of air pollution. The site is located in a rural area. No complaints have been received to XTO’s knowledge and no monitoring is required. (11) Please provide any additional information to support your claim of an affirmative defense. Not applicable. | 03/12/2018 02:55 PM | 0 | 0 | 0
280276 | RN106492937 | CORNELL FIELD FLARE SITE | FROM COUNTY ROAD 370 AND WESTHAVEN DRIVE, GO NORTH ON WESTHAVEN DRIVE FOR 1.1 MILES AND TURN RIGHT. GO 0.1 MILES AND SITE WILL BE ON THE RIGHT | YOAKUM | 2 | 03/11/2018 22:40 | 03/12/2018 0:40 | EMISSIONS EVENT | FLARE 1 | FL 1 | Propane | 219 |  |  | POUNDS | 0.001 | POUNDS | 'No specific emissions authorizations for this facility |  | COMPRESSOR PROBLEMS AT OUR CORNELL MAHONEY GAS PLANT AND PLANT IS NOT ABLE TO ACCEPT ALL OUR PRODUCED GAS. | TRANSMITTER FAILURE DUE TO LOOSE WIRE. TIGHTENED LOOSE CONNECTION AND RESTARTED COMPRESSOR. FLARING WAS USED TO MINIMIZE EMISSIONS. | Gas analysis and flowrate were used to estimate emissions based on the following formulas: Emissions Calculations: NOx = MCF flared x NOx factor from RG-109 x BTU/scf x 1000 scf/MCF x MMBTU/1000000 BTU CO = MCF flared x CO factor from RG-109 x BTU/scf x 1000 scf/MCF x MMBTU/1000000 BTU Gas was flared to reduce the hydrocarbon and/or H2S emissions to the atmosphere. NMNE NG = MCF flared x 50 lb/mole x mole/.379 MCF x mol % NMNE NG x 0.02 NMNE NG % = 100% - Methane % - Ethane % - Carbon Dioxide % - Nitrogen % H2S = MCF flared x 34 lb/mole x mole/.379 MCF x mol % H2S/100 x 0.02 SO2 = MCF flared x 64 lb/mole x mole/.379 MCF x mol % H2S/100 x 0.98 Attachment A - Rule Compliance Demonstration Request This information request was extracted from TCEQ Rule 101 .222(a-b) regarding demonstration criteria. These responses should be addressed under the appropriate sections of the final report for the incident eg; Cause of Emissions Event, Actions Taken to Minimize Emissions, and Any Additional Information Necessary to Evaluate the Event. (1) How many reportable and recordable emissions events (including this incident) have occurred at the facility/facilities contributing emissions during this incident for the 12 month period prior to this incident? 28(2) What were the facility/facilities total actual operating hours during the past 12 months? 8760 (3) Identify the cause or causes of the emissions event and include all contributing factors that led to the emissions event. Discuss how the emissions event could not have been avoided by good design, maintenance, and operation practices, if applicable. Discuss any sudden breakdown of equipment or process that was beyond the owner/operator’s control, if applicable. COMPRESSOR PROBLEMS. FLARING IS BEING USED TO MINIMIZE EMISSIONS UNTIL PLANT RETURNED TO NORMAL OPERATION. (4) How were the air pollution control equipment or processes (if any) maintained and operated in a manner consistent with good practice for minimizing emissions and reducing the number of emissions events? Flaring was used to minimize emissions. Flares were properly operated. (5) How soon was action taken to achieve compliance once the operator knew or should have known that applicable emission limitations were being exceeded? Once the control panel shut the compressor down gas was immediately routed to the flare (6) How were the amount and duration of the unauthorized emissions and any bypass of pollution control equipment minimized? Emissions were minimized by use of a flare. The flare is the control device, functioned properly, and there was no pollution control equipment bypass. (7) What was the operational status of all emission monitoring systems at the facility/facilities during this emissions event? If any emission monitoring systems were not kept in operation during the emissions event, explain why they weren’t kept in operation. No monitoring systems are required for this site. Field gas production from this site was diverted to the flare and the flare remained ignited until the pressures dropped below the rated pressures for the equipment at this site. (8) How were the owner or operator’s actions in response to the unauthorized emissions contemporaneously documented? The TCEQ STEERS reporting system was used to provide initial notice of the event. The emission estimates were calculated by use of the gas flow rate a nd gas analysis. (9) Have othe r similar incidents occurr ed at this/these facility/ facilities in th e past that might be indicative of inadequate design, operation, or maintenance? No (10) Identify any information you have (e.g., complaints from neighbors, fence line monitoring, air modeling) which indicates an off-site impact. Identify any information you have which indicates the unauthorized emissions caused or contributed to an exceedance of the national ambient air quality standard (NAAQS), a prevention of significant deterioration (P SD) increment, or to a condition of air pollution. The site is located in a rural area. No complaints have been received to XTO’s knowledge and no monitoring is required. (11) Please provide any additional information to support your claim of an affirmative defense. Not applicable. | 03/12/2018 02:55 PM | 0 | 0 | 0
280276 | RN106492937 | CORNELL FIELD FLARE SITE | FROM COUNTY ROAD 370 AND WESTHAVEN DRIVE, GO NORTH ON WESTHAVEN DRIVE FOR 1.1 MILES AND TURN RIGHT. GO 0.1 MILES AND SITE WILL BE ON THE RIGHT | YOAKUM | 2 | 03/11/2018 22:40 | 03/12/2018 0:40 | EMISSIONS EVENT | FLARE 1 | FL 1 | Sulfur dioxide | 1566 |  |  | POUNDS | 0.001 | POUNDS | 'No specific emissions authorizations for this facility |  | COMPRESSOR PROBLEMS AT OUR CORNELL MAHONEY GAS PLANT AND PLANT IS NOT ABLE TO ACCEPT ALL OUR PRODUCED GAS. | TRANSMITTER FAILURE DUE TO LOOSE WIRE. TIGHTENED LOOSE CONNECTION AND RESTARTED COMPRESSOR. FLARING WAS USED TO MINIMIZE EMISSIONS. | Gas analysis and flowrate were used to estimate emissions based on the following formulas: Emissions Calculations: NOx = MCF flared x NOx factor from RG-109 x BTU/scf x 1000 scf/MCF x MMBTU/1000000 BTU CO = MCF flared x CO factor from RG-109 x BTU/scf x 1000 scf/MCF x MMBTU/1000000 BTU Gas was flared to reduce the hydrocarbon and/or H2S emissions to the atmosphere. NMNE NG = MCF flared x 50 lb/mole x mole/.379 MCF x mol % NMNE NG x 0.02 NMNE NG % = 100% - Methane % - Ethane % - Carbon Dioxide % - Nitrogen % H2S = MCF flared x 34 lb/mole x mole/.379 MCF x mol % H2S/100 x 0.02 SO2 = MCF flared x 64 lb/mole x mole/.379 MCF x mol % H2S/100 x 0.98 Attachment A - Rule Compliance Demonstration Request This information request was extracted from TCEQ Rule 101 .222(a-b) regarding demonstration criteria. These responses should be addressed under the appropriate sections of the final report for the incident eg; Cause of Emissions Event, Actions Taken to Minimize Emissions, and Any Additional Information Necessary to Evaluate the Event. (1) How many reportable and recordable emissions events (including this incident) have occurred at the facility/facilities contributing emissions during this incident for the 12 month period prior to this incident? 28(2) What were the facility/facilities total actual operating hours during the past 12 months? 8760 (3) Identify the cause or causes of the emissions event and include all contributing factors that led to the emissions event. Discuss how the emissions event could not have been avoided by good design, maintenance, and operation practices, if applicable. Discuss any sudden breakdown of equipment or process that was beyond the owner/operator’s control, if applicable. COMPRESSOR PROBLEMS. FLARING IS BEING USED TO MINIMIZE EMISSIONS UNTIL PLANT RETURNED TO NORMAL OPERATION. (4) How were the air pollution control equipment or processes (if any) maintained and operated in a manner consistent with good practice for minimizing emissions and reducing the number of emissions events? Flaring was used to minimize emissions. Flares were properly operated. (5) How soon was action taken to achieve compliance once the operator knew or should have known that applicable emission limitations were being exceeded? Once the control panel shut the compressor down gas was immediately routed to the flare (6) How were the amount and duration of the unauthorized emissions and any bypass of pollution control equipment minimized? Emissions were minimized by use of a flare. The flare is the control device, functioned properly, and there was no pollution control equipment bypass. (7) What was the operational status of all emission monitoring systems at the facility/facilities during this emissions event? If any emission monitoring systems were not kept in operation during the emissions event, explain why they weren’t kept in operation. No monitoring systems are required for this site. Field gas production from this site was diverted to the flare and the flare remained ignited until the pressures dropped below the rated pressures for the equipment at this site. (8) How were the owner or operator’s actions in response to the unauthorized emissions contemporaneously documented? The TCEQ STEERS reporting system was used to provide initial notice of the event. The emission estimates were calculated by use of the gas flow rate a nd gas analysis. (9) Have othe r similar incidents occurr ed at this/these facility/ facilities in th e past that might be indicative of inadequate design, operation, or maintenance? No (10) Identify any information you have (e.g., complaints from neighbors, fence line monitoring, air modeling) which indicates an off-site impact. Identify any information you have which indicates the unauthorized emissions caused or contributed to an exceedance of the national ambient air quality standard (NAAQS), a prevention of significant deterioration (P SD) increment, or to a condition of air pollution. The site is located in a rural area. No complaints have been received to XTO’s knowledge and no monitoring is required. (11) Please provide any additional information to support your claim of an affirmative defense. Not applicable. | 03/12/2018 02:55 PM | 0 | 0 | 0
280251 | RN102552031 | SAND HILLS GAS PLANT | 5601 FM 1053; CRANE, TX 79731 | CRANE | 7 | 03/11/2018 15:30 | 03/11/2018 21:30 | EMISSIONS EVENT | Acid Gas Flare | F-4 | Butane | 0.39 |  |  | POUNDS | 12.8 | LBS/HR | Permit #53135 |  | Operations lost the acid gas compressor, CM-14, due to high 2nd stage discharge pressure. When the unit shut down this routed acid gas to the emergency acid gas flare, F-4. | Operations notified maintenance to troubleshoot the shut down. Upon investigation is was determined that CM-14 had 2 failed 3rd stage suction valves that led to the high 2nd stage pressure shut down. Also, maintenance identified the compressors recycle valve had failed and was leaking by while shut which contributed to the failed valves. Maintenance tech repaired the recycle valve and replaced the two failed suction valves. Once repairs were made, the tech restarted CM-14 as quickly and safely as possible ending the excess emissions event to emergency flare, F-4. | Formulas Used in Reporting Table Below: SO2 Emissions (in Pounds)=[Process Stream Volume(SCF)X(%H2S)X Mole Wt. SO2(64)/385.4616]X(.98) Hydrocarbon Emissions(in Pounds)=[Process Stream Volume(SCF)X Mole% Component X Mole Weight of Component/385.4616]X(1-%DRE) NOx Emissions(in pounds)= Total Heating Value of Process Stream Flared MMBtu X 0.138lb/MMBtu NO/NO2 ratio 95/5% | 03/12/2018 11:47 AM | 0 | 0 | 0
280251 | RN102552031 | SAND HILLS GAS PLANT | 5601 FM 1053; CRANE, TX 79731 | CRANE | 7 | 03/11/2018 15:30 | 03/11/2018 21:30 | EMISSIONS EVENT | Acid Gas Flare | F-4 | Carbon Dioxide | 56226.34 |  |  | POUNDS | 100.5 | LBS/HR | Permit #53135 |  | Operations lost the acid gas compressor, CM-14, due to high 2nd stage discharge pressure. When the unit shut down this routed acid gas to the emergency acid gas flare, F-4. | Operations notified maintenance to troubleshoot the shut down. Upon investigation is was determined that CM-14 had 2 failed 3rd stage suction valves that led to the high 2nd stage pressure shut down. Also, maintenance identified the compressors recycle valve had failed and was leaking by while shut which contributed to the failed valves. Maintenance tech repaired the recycle valve and replaced the two failed suction valves. Once repairs were made, the tech restarted CM-14 as quickly and safely as possible ending the excess emissions event to emergency flare, F-4. | Formulas Used in Reporting Table Below: SO2 Emissions (in Pounds)=[Process Stream Volume(SCF)X(%H2S)X Mole Wt. SO2(64)/385.4616]X(.98) Hydrocarbon Emissions(in Pounds)=[Process Stream Volume(SCF)X Mole% Component X Mole Weight of Component/385.4616]X(1-%DRE) NOx Emissions(in pounds)= Total Heating Value of Process Stream Flared MMBtu X 0.138lb/MMBtu NO/NO2 ratio 95/5% | 03/12/2018 11:47 AM | 0 | 0 | 0
280251 | RN102552031 | SAND HILLS GAS PLANT | 5601 FM 1053; CRANE, TX 79731 | CRANE | 7 | 03/11/2018 15:30 | 03/11/2018 21:30 | EMISSIONS EVENT | Acid Gas Flare | F-4 | Hexane | 2.04 |  |  | POUNDS | 12.8 | LBS/HR | Permit #53135 |  | Operations lost the acid gas compressor, CM-14, due to high 2nd stage discharge pressure. When the unit shut down this routed acid gas to the emergency acid gas flare, F-4. | Operations notified maintenance to troubleshoot the shut down. Upon investigation is was determined that CM-14 had 2 failed 3rd stage suction valves that led to the high 2nd stage pressure shut down. Also, maintenance identified the compressors recycle valve had failed and was leaking by while shut which contributed to the failed valves. Maintenance tech repaired the recycle valve and replaced the two failed suction valves. Once repairs were made, the tech restarted CM-14 as quickly and safely as possible ending the excess emissions event to emergency flare, F-4. | Formulas Used in Reporting Table Below: SO2 Emissions (in Pounds)=[Process Stream Volume(SCF)X(%H2S)X Mole Wt. SO2(64)/385.4616]X(.98) Hydrocarbon Emissions(in Pounds)=[Process Stream Volume(SCF)X Mole% Component X Mole Weight of Component/385.4616]X(1-%DRE) NOx Emissions(in pounds)= Total Heating Value of Process Stream Flared MMBtu X 0.138lb/MMBtu NO/NO2 ratio 95/5% | 03/12/2018 11:47 AM | 0 | 0 | 0
280251 | RN102552031 | SAND HILLS GAS PLANT | 5601 FM 1053; CRANE, TX 79731 | CRANE | 7 | 03/11/2018 15:30 | 03/11/2018 21:30 | EMISSIONS EVENT | Acid Gas Flare | F-4 | Hydrogen Sulfide | 394.68 |  |  | POUNDS | 0 |  | Permit #53135 |  | Operations lost the acid gas compressor, CM-14, due to high 2nd stage discharge pressure. When the unit shut down this routed acid gas to the emergency acid gas flare, F-4. | Operations notified maintenance to troubleshoot the shut down. Upon investigation is was determined that CM-14 had 2 failed 3rd stage suction valves that led to the high 2nd stage pressure shut down. Also, maintenance identified the compressors recycle valve had failed and was leaking by while shut which contributed to the failed valves. Maintenance tech repaired the recycle valve and replaced the two failed suction valves. Once repairs were made, the tech restarted CM-14 as quickly and safely as possible ending the excess emissions event to emergency flare, F-4. | Formulas Used in Reporting Table Below: SO2 Emissions (in Pounds)=[Process Stream Volume(SCF)X(%H2S)X Mole Wt. SO2(64)/385.4616]X(.98) Hydrocarbon Emissions(in Pounds)=[Process Stream Volume(SCF)X Mole% Component X Mole Weight of Component/385.4616]X(1-%DRE) NOx Emissions(in pounds)= Total Heating Value of Process Stream Flared MMBtu X 0.138lb/MMBtu NO/NO2 ratio 95/5% | 03/12/2018 11:47 AM | 0 | 0 | 0
280251 | RN102552031 | SAND HILLS GAS PLANT | 5601 FM 1053; CRANE, TX 79731 | CRANE | 7 | 03/11/2018 15:30 | 03/11/2018 21:30 | EMISSIONS EVENT | Acid Gas Flare | F-4 | NOX | 135.51 |  |  | POUNDS | 11.72 | LBS/HR | Permit #53135 |  | Operations lost the acid gas compressor, CM-14, due to high 2nd stage discharge pressure. When the unit shut down this routed acid gas to the emergency acid gas flare, F-4. | Operations notified maintenance to troubleshoot the shut down. Upon investigation is was determined that CM-14 had 2 failed 3rd stage suction valves that led to the high 2nd stage pressure shut down. Also, maintenance identified the compressors recycle valve had failed and was leaking by while shut which contributed to the failed valves. Maintenance tech repaired the recycle valve and replaced the two failed suction valves. Once repairs were made, the tech restarted CM-14 as quickly and safely as possible ending the excess emissions event to emergency flare, F-4. | Formulas Used in Reporting Table Below: SO2 Emissions (in Pounds)=[Process Stream Volume(SCF)X(%H2S)X Mole Wt. SO2(64)/385.4616]X(.98) Hydrocarbon Emissions(in Pounds)=[Process Stream Volume(SCF)X Mole% Component X Mole Weight of Component/385.4616]X(1-%DRE) NOx Emissions(in pounds)= Total Heating Value of Process Stream Flared MMBtu X 0.138lb/MMBtu NO/NO2 ratio 95/5% | 03/12/2018 11:47 AM | 0 | 0 | 0
280251 | RN102552031 | SAND HILLS GAS PLANT | 5601 FM 1053; CRANE, TX 79731 | CRANE | 7 | 03/11/2018 15:30 | 03/11/2018 21:30 | EMISSIONS EVENT | Acid Gas Flare | F-4 | Pentane | 0.06 |  |  | POUNDS | 12.8 | LBS/HR | Permit #53135 |  | Operations lost the acid gas compressor, CM-14, due to high 2nd stage discharge pressure. When the unit shut down this routed acid gas to the emergency acid gas flare, F-4. | Operations notified maintenance to troubleshoot the shut down. Upon investigation is was determined that CM-14 had 2 failed 3rd stage suction valves that led to the high 2nd stage pressure shut down. Also, maintenance identified the compressors recycle valve had failed and was leaking by while shut which contributed to the failed valves. Maintenance tech repaired the recycle valve and replaced the two failed suction valves. Once repairs were made, the tech restarted CM-14 as quickly and safely as possible ending the excess emissions event to emergency flare, F-4. | Formulas Used in Reporting Table Below: SO2 Emissions (in Pounds)=[Process Stream Volume(SCF)X(%H2S)X Mole Wt. SO2(64)/385.4616]X(.98) Hydrocarbon Emissions(in Pounds)=[Process Stream Volume(SCF)X Mole% Component X Mole Weight of Component/385.4616]X(1-%DRE) NOx Emissions(in pounds)= Total Heating Value of Process Stream Flared MMBtu X 0.138lb/MMBtu NO/NO2 ratio 95/5% | 03/12/2018 11:47 AM | 0 | 0 | 0
280251 | RN102552031 | SAND HILLS GAS PLANT | 5601 FM 1053; CRANE, TX 79731 | CRANE | 7 | 03/11/2018 15:30 | 03/11/2018 21:30 | EMISSIONS EVENT | Acid Gas Flare | F-4 | Propane | 0.77 |  |  | POUNDS | 12.8 | LBS/HR | Permit #53135 |  | Operations lost the acid gas compressor, CM-14, due to high 2nd stage discharge pressure. When the unit shut down this routed acid gas to the emergency acid gas flare, F-4. | Operations notified maintenance to troubleshoot the shut down. Upon investigation is was determined that CM-14 had 2 failed 3rd stage suction valves that led to the high 2nd stage pressure shut down. Also, maintenance identified the compressors recycle valve had failed and was leaking by while shut which contributed to the failed valves. Maintenance tech repaired the recycle valve and replaced the two failed suction valves. Once repairs were made, the tech restarted CM-14 as quickly and safely as possible ending the excess emissions event to emergency flare, F-4. | Formulas Used in Reporting Table Below: SO2 Emissions (in Pounds)=[Process Stream Volume(SCF)X(%H2S)X Mole Wt. SO2(64)/385.4616]X(.98) Hydrocarbon Emissions(in Pounds)=[Process Stream Volume(SCF)X Mole% Component X Mole Weight of Component/385.4616]X(1-%DRE) NOx Emissions(in pounds)= Total Heating Value of Process Stream Flared MMBtu X 0.138lb/MMBtu NO/NO2 ratio 95/5% | 03/12/2018 11:47 AM | 0 | 0 | 0
280251 | RN102552031 | SAND HILLS GAS PLANT | 5601 FM 1053; CRANE, TX 79731 | CRANE | 7 | 03/11/2018 15:30 | 03/11/2018 21:30 | EMISSIONS EVENT | Acid Gas Flare | F-4 | Sulfur dioxide | 36351.81 |  |  | POUNDS | 9762 | LBS/HR | Permit #53135 |  | Operations lost the acid gas compressor, CM-14, due to high 2nd stage discharge pressure. When the unit shut down this routed acid gas to the emergency acid gas flare, F-4. | Operations notified maintenance to troubleshoot the shut down. Upon investigation is was determined that CM-14 had 2 failed 3rd stage suction valves that led to the high 2nd stage pressure shut down. Also, maintenance identified the compressors recycle valve had failed and was leaking by while shut which contributed to the failed valves. Maintenance tech repaired the recycle valve and replaced the two failed suction valves. Once repairs were made, the tech restarted CM-14 as quickly and safely as possible ending the excess emissions event to emergency flare, F-4. | Formulas Used in Reporting Table Below: SO2 Emissions (in Pounds)=[Process Stream Volume(SCF)X(%H2S)X Mole Wt. SO2(64)/385.4616]X(.98) Hydrocarbon Emissions(in Pounds)=[Process Stream Volume(SCF)X Mole% Component X Mole Weight of Component/385.4616]X(1-%DRE) NOx Emissions(in pounds)= Total Heating Value of Process Stream Flared MMBtu X 0.138lb/MMBtu NO/NO2 ratio 95/5% | 03/12/2018 11:47 AM | 0 | 0 | 0
280249 | RN102551785 | WADDELL COMPRESSOR STATION | 6 MI E OF FM 1053 ON FM 1233 TO COMPRESSOR STATION. | CRANE | 7 | 03/10/2018 16:45 | 03/10/2018 21:15 | EMISSIONS EVENT | Inlet Gas Flare | F-2 | Butane | 63.44 |  |  | POUNDS | 25 | TONS/YR | O-3156 |  | Operations lost CM-30 at the Waddell compression station. While the unit was down operations lost remaining compression at Waddell station and compression at L&H and Ponderosa stations as well. These stations are tied together in the Sand Hills gathering system. With the units down the field pressure rose routing gas to emergency flare, F-2, in order to protect equipment. | Operations notified field personnel of the shut downs. Through troubleshooting field techs identified a programming issue that shut down C-30 at the Waddell station. Units located at L&H and Ponderosa shut down on high suction pressure due to the high pressures in the gathering system. Techs called I&E to fix the programming issues and restarted field compression as quickly and safely as possible to end the emissions event to emergency flare, F-2. | SO2 Emissions (in Pounds) = [Process Stream Volume (SCF) X (%H2S) X Mole Wt. SO2 (64) / 385.4616] X (.98) Hydrocarbon Emissions (inPounds) = [Process Stream Volume (SCF) X Mole % Component X Mole Weight of Component / 385.4616] X (1 - % DRE) NOX Emissions (in Pounds) = Total Heating Value of Process Stream Flared MMBtu X 0.138 lb/MMBtu NO/NO2 ratio 95/5 % | 03/12/2018 11:31 AM | 0 | 0 | 0
280249 | RN102551785 | WADDELL COMPRESSOR STATION | 6 MI E OF FM 1053 ON FM 1233 TO COMPRESSOR STATION. | CRANE | 7 | 03/10/2018 16:45 | 03/10/2018 21:15 | EMISSIONS EVENT | Inlet Gas Flare | F-2 | Carbon Dioxide | 929.69 |  |  | POUNDS | 250 | TONS/YR | O-3156 |  | Operations lost CM-30 at the Waddell compression station. While the unit was down operations lost remaining compression at Waddell station and compression at L&H and Ponderosa stations as well. These stations are tied together in the Sand Hills gathering system. With the units down the field pressure rose routing gas to emergency flare, F-2, in order to protect equipment. | Operations notified field personnel of the shut downs. Through troubleshooting field techs identified a programming issue that shut down C-30 at the Waddell station. Units located at L&H and Ponderosa shut down on high suction pressure due to the high pressures in the gathering system. Techs called I&E to fix the programming issues and restarted field compression as quickly and safely as possible to end the emissions event to emergency flare, F-2. | SO2 Emissions (in Pounds) = [Process Stream Volume (SCF) X (%H2S) X Mole Wt. SO2 (64) / 385.4616] X (.98) Hydrocarbon Emissions (inPounds) = [Process Stream Volume (SCF) X Mole % Component X Mole Weight of Component / 385.4616] X (1 - % DRE) NOX Emissions (in Pounds) = Total Heating Value of Process Stream Flared MMBtu X 0.138 lb/MMBtu NO/NO2 ratio 95/5 % | 03/12/2018 11:31 AM | 0 | 0 | 0
280249 | RN102551785 | WADDELL COMPRESSOR STATION | 6 MI E OF FM 1053 ON FM 1233 TO COMPRESSOR STATION. | CRANE | 7 | 03/10/2018 16:45 | 03/10/2018 21:15 | EMISSIONS EVENT | Inlet Gas Flare | F-2 | Hexane | 34.94 |  |  | POUNDS | 25 | TONS/YR | O-3156 |  | Operations lost CM-30 at the Waddell compression station. While the unit was down operations lost remaining compression at Waddell station and compression at L&H and Ponderosa stations as well. These stations are tied together in the Sand Hills gathering system. With the units down the field pressure rose routing gas to emergency flare, F-2, in order to protect equipment. | Operations notified field personnel of the shut downs. Through troubleshooting field techs identified a programming issue that shut down C-30 at the Waddell station. Units located at L&H and Ponderosa shut down on high suction pressure due to the high pressures in the gathering system. Techs called I&E to fix the programming issues and restarted field compression as quickly and safely as possible to end the emissions event to emergency flare, F-2. | SO2 Emissions (in Pounds) = [Process Stream Volume (SCF) X (%H2S) X Mole Wt. SO2 (64) / 385.4616] X (.98) Hydrocarbon Emissions (inPounds) = [Process Stream Volume (SCF) X Mole % Component X Mole Weight of Component / 385.4616] X (1 - % DRE) NOX Emissions (in Pounds) = Total Heating Value of Process Stream Flared MMBtu X 0.138 lb/MMBtu NO/NO2 ratio 95/5 % | 03/12/2018 11:31 AM | 0 | 0 | 0
280249 | RN102551785 | WADDELL COMPRESSOR STATION | 6 MI E OF FM 1053 ON FM 1233 TO COMPRESSOR STATION. | CRANE | 7 | 03/10/2018 16:45 | 03/10/2018 21:15 | EMISSIONS EVENT | Inlet Gas Flare | F-2 | Hydrogen Sulfide | 9.64 |  |  | POUNDS | 0 |  | O-3156 |  | Operations lost CM-30 at the Waddell compression station. While the unit was down operations lost remaining compression at Waddell station and compression at L&H and Ponderosa stations as well. These stations are tied together in the Sand Hills gathering system. With the units down the field pressure rose routing gas to emergency flare, F-2, in order to protect equipment. | Operations notified field personnel of the shut downs. Through troubleshooting field techs identified a programming issue that shut down C-30 at the Waddell station. Units located at L&H and Ponderosa shut down on high suction pressure due to the high pressures in the gathering system. Techs called I&E to fix the programming issues and restarted field compression as quickly and safely as possible to end the emissions event to emergency flare, F-2. | SO2 Emissions (in Pounds) = [Process Stream Volume (SCF) X (%H2S) X Mole Wt. SO2 (64) / 385.4616] X (.98) Hydrocarbon Emissions (inPounds) = [Process Stream Volume (SCF) X Mole % Component X Mole Weight of Component / 385.4616] X (1 - % DRE) NOX Emissions (in Pounds) = Total Heating Value of Process Stream Flared MMBtu X 0.138 lb/MMBtu NO/NO2 ratio 95/5 % | 03/12/2018 11:31 AM | 0 | 0 | 0
280249 | RN102551785 | WADDELL COMPRESSOR STATION | 6 MI E OF FM 1053 ON FM 1233 TO COMPRESSOR STATION. | CRANE | 7 | 03/10/2018 16:45 | 03/10/2018 21:15 | EMISSIONS EVENT | Inlet Gas Flare | F-2 | NOX | 121.81 |  |  | POUNDS | 250 | TONS/YR | O-3156 |  | Operations lost CM-30 at the Waddell compression station. While the unit was down operations lost remaining compression at Waddell station and compression at L&H and Ponderosa stations as well. These stations are tied together in the Sand Hills gathering system. With the units down the field pressure rose routing gas to emergency flare, F-2, in order to protect equipment. | Operations notified field personnel of the shut downs. Through troubleshooting field techs identified a programming issue that shut down C-30 at the Waddell station. Units located at L&H and Ponderosa shut down on high suction pressure due to the high pressures in the gathering system. Techs called I&E to fix the programming issues and restarted field compression as quickly and safely as possible to end the emissions event to emergency flare, F-2. | SO2 Emissions (in Pounds) = [Process Stream Volume (SCF) X (%H2S) X Mole Wt. SO2 (64) / 385.4616] X (.98) Hydrocarbon Emissions (inPounds) = [Process Stream Volume (SCF) X Mole % Component X Mole Weight of Component / 385.4616] X (1 - % DRE) NOX Emissions (in Pounds) = Total Heating Value of Process Stream Flared MMBtu X 0.138 lb/MMBtu NO/NO2 ratio 95/5 % | 03/12/2018 11:31 AM | 0 | 0 | 0
280249 | RN102551785 | WADDELL COMPRESSOR STATION | 6 MI E OF FM 1053 ON FM 1233 TO COMPRESSOR STATION. | CRANE | 7 | 03/10/2018 16:45 | 03/10/2018 21:15 | EMISSIONS EVENT | Inlet Gas Flare | F-2 | Pentane | 21 |  |  | POUNDS | 25 | TONS/YR | O-3156 |  | Operations lost CM-30 at the Waddell compression station. While the unit was down operations lost remaining compression at Waddell station and compression at L&H and Ponderosa stations as well. These stations are tied together in the Sand Hills gathering system. With the units down the field pressure rose routing gas to emergency flare, F-2, in order to protect equipment. | Operations notified field personnel of the shut downs. Through troubleshooting field techs identified a programming issue that shut down C-30 at the Waddell station. Units located at L&H and Ponderosa shut down on high suction pressure due to the high pressures in the gathering system. Techs called I&E to fix the programming issues and restarted field compression as quickly and safely as possible to end the emissions event to emergency flare, F-2. | SO2 Emissions (in Pounds) = [Process Stream Volume (SCF) X (%H2S) X Mole Wt. SO2 (64) / 385.4616] X (.98) Hydrocarbon Emissions (inPounds) = [Process Stream Volume (SCF) X Mole % Component X Mole Weight of Component / 385.4616] X (1 - % DRE) NOX Emissions (in Pounds) = Total Heating Value of Process Stream Flared MMBtu X 0.138 lb/MMBtu NO/NO2 ratio 95/5 % | 03/12/2018 11:31 AM | 0 | 0 | 0
280249 | RN102551785 | WADDELL COMPRESSOR STATION | 6 MI E OF FM 1053 ON FM 1233 TO COMPRESSOR STATION. | CRANE | 7 | 03/10/2018 16:45 | 03/10/2018 21:15 | EMISSIONS EVENT | Inlet Gas Flare | F-2 | Propane | 71.55 |  |  | POUNDS | 25 | TONS/YR | O-3156 |  | Operations lost CM-30 at the Waddell compression station. While the unit was down operations lost remaining compression at Waddell station and compression at L&H and Ponderosa stations as well. These stations are tied together in the Sand Hills gathering system. With the units down the field pressure rose routing gas to emergency flare, F-2, in order to protect equipment. | Operations notified field personnel of the shut downs. Through troubleshooting field techs identified a programming issue that shut down C-30 at the Waddell station. Units located at L&H and Ponderosa shut down on high suction pressure due to the high pressures in the gathering system. Techs called I&E to fix the programming issues and restarted field compression as quickly and safely as possible to end the emissions event to emergency flare, F-2. | SO2 Emissions (in Pounds) = [Process Stream Volume (SCF) X (%H2S) X Mole Wt. SO2 (64) / 385.4616] X (.98) Hydrocarbon Emissions (inPounds) = [Process Stream Volume (SCF) X Mole % Component X Mole Weight of Component / 385.4616] X (1 - % DRE) NOX Emissions (in Pounds) = Total Heating Value of Process Stream Flared MMBtu X 0.138 lb/MMBtu NO/NO2 ratio 95/5 % | 03/12/2018 11:31 AM | 0 | 0 | 0
280249 | RN102551785 | WADDELL COMPRESSOR STATION | 6 MI E OF FM 1053 ON FM 1233 TO COMPRESSOR STATION. | CRANE | 7 | 03/10/2018 16:45 | 03/10/2018 21:15 | EMISSIONS EVENT | Inlet Gas Flare | F-2 | Sulfur dioxide | 887.88 |  |  | POUNDS | 25 | TONS/YR | O-3156 |  | Operations lost CM-30 at the Waddell compression station. While the unit was down operations lost remaining compression at Waddell station and compression at L&H and Ponderosa stations as well. These stations are tied together in the Sand Hills gathering system. With the units down the field pressure rose routing gas to emergency flare, F-2, in order to protect equipment. | Operations notified field personnel of the shut downs. Through troubleshooting field techs identified a programming issue that shut down C-30 at the Waddell station. Units located at L&H and Ponderosa shut down on high suction pressure due to the high pressures in the gathering system. Techs called I&E to fix the programming issues and restarted field compression as quickly and safely as possible to end the emissions event to emergency flare, F-2. | SO2 Emissions (in Pounds) = [Process Stream Volume (SCF) X (%H2S) X Mole Wt. SO2 (64) / 385.4616] X (.98) Hydrocarbon Emissions (inPounds) = [Process Stream Volume (SCF) X Mole % Component X Mole Weight of Component / 385.4616] X (1 - % DRE) NOX Emissions (in Pounds) = Total Heating Value of Process Stream Flared MMBtu X 0.138 lb/MMBtu NO/NO2 ratio 95/5 % | 03/12/2018 11:31 AM | 0 | 0 | 0
280238 | RN100218684 | FULLERTON GAS PLANT | 7501 N FM 181; ANDREWS, TX 79714 | ANDREWS | 7 | 03/12/2018 1:00 | 03/12/2018 10:00 | EMISSIONS EVENT | Plant Upset Flare | FLR-2 | Carbon Monoxide | 135.49 |  |  | POUNDS | 0 |  | PBR 40188 |  | The emissions were caused by the sudden, unavoidable breakdown of equipment or process that was beyond the owner/operator's control, and did not stem from activity that could have been foreseen and avoided, and could not have been avoided by good design, operation, and maintenance practices. The vent valve failed on the East Turbine automatically shutting the unit down. With the East Turbine down, the inlet gas pressure exceeded the valve setpoint to the flare initiating the emission event. | Action was taken to achieve compliance at the time of discovery. Operations responded immediately and started the turbine helper to process the incoming gas and end the flaring. | Carbon Dioxide: 352 {mcf/event} * 1000 {cf/mcf} * 0.028545 {mole fraction} * 44 {lb/lb-mole} / 385 {scf/lb-mole} Carbon Monoxide: Decode(Sign(1397.146-1000), -1, 0.5496, 0.2755) {lb/mmBtu} * 352 {mcf/event} * 1397.146 {Btu/scf} / 1000 {cf/mcf} Ethane: 352 {mcf/event} * 1000 {cf/mcf} * 0.1333859 {mole fraction} * 30 {lb/lb-mole} / 385 {scf/lb-mole} * (1 - 0.98) Hexane: 352 {mcf/event} * 1000 {cf/mcf} * 0.009956 {mole fraction} * 86.2 {lb/lb-mole} / 385 {scf/lb-mole} * (1 - 0.98) Hydrogen Sulfide: 352 {mcf/event} * 1000 {cf/mcf} * 0.011209 {mole fraction} * 34.1 {lb/lb-mole} / 385 {scf/lb-mole} * (1 - 0.98) i-Butane: 352 {mcf/event} * 1000 {cf/mcf} * 0.012045 {mole fraction} * 58.1 {lb/lb-mole} / 385 {scf/lb-mole} * (1 - 0.98) i-Pentane: 352 {mcf/event} * 1000 {cf/mcf} * 0.008633 {mole fraction} * 72.15 {lb/lb-mole} / 385 {scf/lb-mole} * (1 - 0.98) Methane: 352 {mcf/event} * 1000 {cf/mcf} * 0.6294714 {mole fraction} * 16 {lb/lb-mole} / 385 {scf/lb-mole} * (1 - 0.98) n-Butane: 352 {mcf/event} * 1000 {cf/mcf} * 0.035398 {mole fraction} * 58.12 {lb/lb-mole} / 385 {scf/lb-mole} * (1 - 0.98) n-Pentane: 352 {mcf/event} * 1000 {cf/mcf} * 0.008414 {mole fraction} * 72.15 {lb/lb-mole} / 385 {scf/lb-mole} * (1 - 0.98) Nitrogen Dioxide: 0.138 {lb/mmBtu} * 352 {mcf/event} * 1397.146 {Btu/scf} / 1000 {cf/mcf} * 0.05 Nitrogen Oxide: 0.138 {lb/mmBtu} * 352 {mcf/event} * 1397.146 {Btu/scf} / 1000 {cf/mcf} * 0.95 Nitrogen: 352 {mcf/event} * 1000 {cf/mcf} * 0.027143 {mole fraction} * 28 {lb/lb-mole} / 385 {scf/lb-mole} Propane: 352 {mcf/event} * 1000 {cf/mcf} * 0.0957999 {mole fraction} * 44.1 {lb/lb-mole} / 385 {scf/lb-mole} * (1 - 0.98) Sulfur Dioxide: (349.46459 {lb/event for Hydrogen Sulfide} / 34.1 {lb/lb-mole for Hydrogen Sulfide}) * 64.1 {lb/lb-mole for SO2} * 0.98 {Control Efficiency} VOC: Sum of emissions: 77.25304 {lb/event for Propane} + 37.61978 {lb/event for n-Butane} + 11.38964 {lb/event for i-Pentane} + 11.10071 {lb/event for n-Pentane} + 12.79661 {lb/event for i-Butane} + 15.69293 {lb/event for Hexane} | 03/12/2018 09:43 AM | 0 | 0 | 0
280238 | RN100218684 | FULLERTON GAS PLANT | 7501 N FM 181; ANDREWS, TX 79714 | ANDREWS | 7 | 03/12/2018 1:00 | 03/12/2018 10:00 | EMISSIONS EVENT | Plant Upset Flare | FLR-2 | Hydrogen Sulfide | 6.99 |  |  | POUNDS | 0 |  | PBR 40188 |  | The emissions were caused by the sudden, unavoidable breakdown of equipment or process that was beyond the owner/operator's control, and did not stem from activity that could have been foreseen and avoided, and could not have been avoided by good design, operation, and maintenance practices. The vent valve failed on the East Turbine automatically shutting the unit down. With the East Turbine down, the inlet gas pressure exceeded the valve setpoint to the flare initiating the emission event. | Action was taken to achieve compliance at the time of discovery. Operations responded immediately and started the turbine helper to process the incoming gas and end the flaring. | Carbon Dioxide: 352 {mcf/event} * 1000 {cf/mcf} * 0.028545 {mole fraction} * 44 {lb/lb-mole} / 385 {scf/lb-mole} Carbon Monoxide: Decode(Sign(1397.146-1000), -1, 0.5496, 0.2755) {lb/mmBtu} * 352 {mcf/event} * 1397.146 {Btu/scf} / 1000 {cf/mcf} Ethane: 352 {mcf/event} * 1000 {cf/mcf} * 0.1333859 {mole fraction} * 30 {lb/lb-mole} / 385 {scf/lb-mole} * (1 - 0.98) Hexane: 352 {mcf/event} * 1000 {cf/mcf} * 0.009956 {mole fraction} * 86.2 {lb/lb-mole} / 385 {scf/lb-mole} * (1 - 0.98) Hydrogen Sulfide: 352 {mcf/event} * 1000 {cf/mcf} * 0.011209 {mole fraction} * 34.1 {lb/lb-mole} / 385 {scf/lb-mole} * (1 - 0.98) i-Butane: 352 {mcf/event} * 1000 {cf/mcf} * 0.012045 {mole fraction} * 58.1 {lb/lb-mole} / 385 {scf/lb-mole} * (1 - 0.98) i-Pentane: 352 {mcf/event} * 1000 {cf/mcf} * 0.008633 {mole fraction} * 72.15 {lb/lb-mole} / 385 {scf/lb-mole} * (1 - 0.98) Methane: 352 {mcf/event} * 1000 {cf/mcf} * 0.6294714 {mole fraction} * 16 {lb/lb-mole} / 385 {scf/lb-mole} * (1 - 0.98) n-Butane: 352 {mcf/event} * 1000 {cf/mcf} * 0.035398 {mole fraction} * 58.12 {lb/lb-mole} / 385 {scf/lb-mole} * (1 - 0.98) n-Pentane: 352 {mcf/event} * 1000 {cf/mcf} * 0.008414 {mole fraction} * 72.15 {lb/lb-mole} / 385 {scf/lb-mole} * (1 - 0.98) Nitrogen Dioxide: 0.138 {lb/mmBtu} * 352 {mcf/event} * 1397.146 {Btu/scf} / 1000 {cf/mcf} * 0.05 Nitrogen Oxide: 0.138 {lb/mmBtu} * 352 {mcf/event} * 1397.146 {Btu/scf} / 1000 {cf/mcf} * 0.95 Nitrogen: 352 {mcf/event} * 1000 {cf/mcf} * 0.027143 {mole fraction} * 28 {lb/lb-mole} / 385 {scf/lb-mole} Propane: 352 {mcf/event} * 1000 {cf/mcf} * 0.0957999 {mole fraction} * 44.1 {lb/lb-mole} / 385 {scf/lb-mole} * (1 - 0.98) Sulfur Dioxide: (349.46459 {lb/event for Hydrogen Sulfide} / 34.1 {lb/lb-mole for Hydrogen Sulfide}) * 64.1 {lb/lb-mole for SO2} * 0.98 {Control Efficiency} VOC: Sum of emissions: 77.25304 {lb/event for Propane} + 37.61978 {lb/event for n-Butane} + 11.38964 {lb/event for i-Pentane} + 11.10071 {lb/event for n-Pentane} + 12.79661 {lb/event for i-Butane} + 15.69293 {lb/event for Hexane} | 03/12/2018 09:43 AM | 0 | 0 | 0
280238 | RN100218684 | FULLERTON GAS PLANT | 7501 N FM 181; ANDREWS, TX 79714 | ANDREWS | 7 | 03/12/2018 1:00 | 03/12/2018 10:00 | EMISSIONS EVENT | Plant Upset Flare | FLR-2 | NATURAL GAS | 165.85 |  |  | POUNDS | 0 |  | PBR 40188 |  | The emissions were caused by the sudden, unavoidable breakdown of equipment or process that was beyond the owner/operator's control, and did not stem from activity that could have been foreseen and avoided, and could not have been avoided by good design, operation, and maintenance practices. The vent valve failed on the East Turbine automatically shutting the unit down. With the East Turbine down, the inlet gas pressure exceeded the valve setpoint to the flare initiating the emission event. | Action was taken to achieve compliance at the time of discovery. Operations responded immediately and started the turbine helper to process the incoming gas and end the flaring. | Carbon Dioxide: 352 {mcf/event} * 1000 {cf/mcf} * 0.028545 {mole fraction} * 44 {lb/lb-mole} / 385 {scf/lb-mole} Carbon Monoxide: Decode(Sign(1397.146-1000), -1, 0.5496, 0.2755) {lb/mmBtu} * 352 {mcf/event} * 1397.146 {Btu/scf} / 1000 {cf/mcf} Ethane: 352 {mcf/event} * 1000 {cf/mcf} * 0.1333859 {mole fraction} * 30 {lb/lb-mole} / 385 {scf/lb-mole} * (1 - 0.98) Hexane: 352 {mcf/event} * 1000 {cf/mcf} * 0.009956 {mole fraction} * 86.2 {lb/lb-mole} / 385 {scf/lb-mole} * (1 - 0.98) Hydrogen Sulfide: 352 {mcf/event} * 1000 {cf/mcf} * 0.011209 {mole fraction} * 34.1 {lb/lb-mole} / 385 {scf/lb-mole} * (1 - 0.98) i-Butane: 352 {mcf/event} * 1000 {cf/mcf} * 0.012045 {mole fraction} * 58.1 {lb/lb-mole} / 385 {scf/lb-mole} * (1 - 0.98) i-Pentane: 352 {mcf/event} * 1000 {cf/mcf} * 0.008633 {mole fraction} * 72.15 {lb/lb-mole} / 385 {scf/lb-mole} * (1 - 0.98) Methane: 352 {mcf/event} * 1000 {cf/mcf} * 0.6294714 {mole fraction} * 16 {lb/lb-mole} / 385 {scf/lb-mole} * (1 - 0.98) n-Butane: 352 {mcf/event} * 1000 {cf/mcf} * 0.035398 {mole fraction} * 58.12 {lb/lb-mole} / 385 {scf/lb-mole} * (1 - 0.98) n-Pentane: 352 {mcf/event} * 1000 {cf/mcf} * 0.008414 {mole fraction} * 72.15 {lb/lb-mole} / 385 {scf/lb-mole} * (1 - 0.98) Nitrogen Dioxide: 0.138 {lb/mmBtu} * 352 {mcf/event} * 1397.146 {Btu/scf} / 1000 {cf/mcf} * 0.05 Nitrogen Oxide: 0.138 {lb/mmBtu} * 352 {mcf/event} * 1397.146 {Btu/scf} / 1000 {cf/mcf} * 0.95 Nitrogen: 352 {mcf/event} * 1000 {cf/mcf} * 0.027143 {mole fraction} * 28 {lb/lb-mole} / 385 {scf/lb-mole} Propane: 352 {mcf/event} * 1000 {cf/mcf} * 0.0957999 {mole fraction} * 44.1 {lb/lb-mole} / 385 {scf/lb-mole} * (1 - 0.98) Sulfur Dioxide: (349.46459 {lb/event for Hydrogen Sulfide} / 34.1 {lb/lb-mole for Hydrogen Sulfide}) * 64.1 {lb/lb-mole for SO2} * 0.98 {Control Efficiency} VOC: Sum of emissions: 77.25304 {lb/event for Propane} + 37.61978 {lb/event for n-Butane} + 11.38964 {lb/event for i-Pentane} + 11.10071 {lb/event for n-Pentane} + 12.79661 {lb/event for i-Butane} + 15.69293 {lb/event for Hexane} | 03/12/2018 09:43 AM | 0 | 0 | 0
280238 | RN100218684 | FULLERTON GAS PLANT | 7501 N FM 181; ANDREWS, TX 79714 | ANDREWS | 7 | 03/12/2018 1:00 | 03/12/2018 10:00 | EMISSIONS EVENT | Plant Upset Flare | FLR-2 | Nitrogen dioxide | 3.39 |  |  | POUNDS | 0 |  | PBR 40188 |  | The emissions were caused by the sudden, unavoidable breakdown of equipment or process that was beyond the owner/operator's control, and did not stem from activity that could have been foreseen and avoided, and could not have been avoided by good design, operation, and maintenance practices. The vent valve failed on the East Turbine automatically shutting the unit down. With the East Turbine down, the inlet gas pressure exceeded the valve setpoint to the flare initiating the emission event. | Action was taken to achieve compliance at the time of discovery. Operations responded immediately and started the turbine helper to process the incoming gas and end the flaring. | Carbon Dioxide: 352 {mcf/event} * 1000 {cf/mcf} * 0.028545 {mole fraction} * 44 {lb/lb-mole} / 385 {scf/lb-mole} Carbon Monoxide: Decode(Sign(1397.146-1000), -1, 0.5496, 0.2755) {lb/mmBtu} * 352 {mcf/event} * 1397.146 {Btu/scf} / 1000 {cf/mcf} Ethane: 352 {mcf/event} * 1000 {cf/mcf} * 0.1333859 {mole fraction} * 30 {lb/lb-mole} / 385 {scf/lb-mole} * (1 - 0.98) Hexane: 352 {mcf/event} * 1000 {cf/mcf} * 0.009956 {mole fraction} * 86.2 {lb/lb-mole} / 385 {scf/lb-mole} * (1 - 0.98) Hydrogen Sulfide: 352 {mcf/event} * 1000 {cf/mcf} * 0.011209 {mole fraction} * 34.1 {lb/lb-mole} / 385 {scf/lb-mole} * (1 - 0.98) i-Butane: 352 {mcf/event} * 1000 {cf/mcf} * 0.012045 {mole fraction} * 58.1 {lb/lb-mole} / 385 {scf/lb-mole} * (1 - 0.98) i-Pentane: 352 {mcf/event} * 1000 {cf/mcf} * 0.008633 {mole fraction} * 72.15 {lb/lb-mole} / 385 {scf/lb-mole} * (1 - 0.98) Methane: 352 {mcf/event} * 1000 {cf/mcf} * 0.6294714 {mole fraction} * 16 {lb/lb-mole} / 385 {scf/lb-mole} * (1 - 0.98) n-Butane: 352 {mcf/event} * 1000 {cf/mcf} * 0.035398 {mole fraction} * 58.12 {lb/lb-mole} / 385 {scf/lb-mole} * (1 - 0.98) n-Pentane: 352 {mcf/event} * 1000 {cf/mcf} * 0.008414 {mole fraction} * 72.15 {lb/lb-mole} / 385 {scf/lb-mole} * (1 - 0.98) Nitrogen Dioxide: 0.138 {lb/mmBtu} * 352 {mcf/event} * 1397.146 {Btu/scf} / 1000 {cf/mcf} * 0.05 Nitrogen Oxide: 0.138 {lb/mmBtu} * 352 {mcf/event} * 1397.146 {Btu/scf} / 1000 {cf/mcf} * 0.95 Nitrogen: 352 {mcf/event} * 1000 {cf/mcf} * 0.027143 {mole fraction} * 28 {lb/lb-mole} / 385 {scf/lb-mole} Propane: 352 {mcf/event} * 1000 {cf/mcf} * 0.0957999 {mole fraction} * 44.1 {lb/lb-mole} / 385 {scf/lb-mole} * (1 - 0.98) Sulfur Dioxide: (349.46459 {lb/event for Hydrogen Sulfide} / 34.1 {lb/lb-mole for Hydrogen Sulfide}) * 64.1 {lb/lb-mole for SO2} * 0.98 {Control Efficiency} VOC: Sum of emissions: 77.25304 {lb/event for Propane} + 37.61978 {lb/event for n-Butane} + 11.38964 {lb/event for i-Pentane} + 11.10071 {lb/event for n-Pentane} + 12.79661 {lb/event for i-Butane} + 15.69293 {lb/event for Hexane} | 03/12/2018 09:43 AM | 0 | 0 | 0
280238 | RN100218684 | FULLERTON GAS PLANT | 7501 N FM 181; ANDREWS, TX 79714 | ANDREWS | 7 | 03/12/2018 1:00 | 03/12/2018 10:00 | EMISSIONS EVENT | Plant Upset Flare | FLR-2 | Nitrogen oxide | 64.47 |  |  | POUNDS | 0 |  | PBR 40188 |  | The emissions were caused by the sudden, unavoidable breakdown of equipment or process that was beyond the owner/operator's control, and did not stem from activity that could have been foreseen and avoided, and could not have been avoided by good design, operation, and maintenance practices. The vent valve failed on the East Turbine automatically shutting the unit down. With the East Turbine down, the inlet gas pressure exceeded the valve setpoint to the flare initiating the emission event. | Action was taken to achieve compliance at the time of discovery. Operations responded immediately and started the turbine helper to process the incoming gas and end the flaring. | Carbon Dioxide: 352 {mcf/event} * 1000 {cf/mcf} * 0.028545 {mole fraction} * 44 {lb/lb-mole} / 385 {scf/lb-mole} Carbon Monoxide: Decode(Sign(1397.146-1000), -1, 0.5496, 0.2755) {lb/mmBtu} * 352 {mcf/event} * 1397.146 {Btu/scf} / 1000 {cf/mcf} Ethane: 352 {mcf/event} * 1000 {cf/mcf} * 0.1333859 {mole fraction} * 30 {lb/lb-mole} / 385 {scf/lb-mole} * (1 - 0.98) Hexane: 352 {mcf/event} * 1000 {cf/mcf} * 0.009956 {mole fraction} * 86.2 {lb/lb-mole} / 385 {scf/lb-mole} * (1 - 0.98) Hydrogen Sulfide: 352 {mcf/event} * 1000 {cf/mcf} * 0.011209 {mole fraction} * 34.1 {lb/lb-mole} / 385 {scf/lb-mole} * (1 - 0.98) i-Butane: 352 {mcf/event} * 1000 {cf/mcf} * 0.012045 {mole fraction} * 58.1 {lb/lb-mole} / 385 {scf/lb-mole} * (1 - 0.98) i-Pentane: 352 {mcf/event} * 1000 {cf/mcf} * 0.008633 {mole fraction} * 72.15 {lb/lb-mole} / 385 {scf/lb-mole} * (1 - 0.98) Methane: 352 {mcf/event} * 1000 {cf/mcf} * 0.6294714 {mole fraction} * 16 {lb/lb-mole} / 385 {scf/lb-mole} * (1 - 0.98) n-Butane: 352 {mcf/event} * 1000 {cf/mcf} * 0.035398 {mole fraction} * 58.12 {lb/lb-mole} / 385 {scf/lb-mole} * (1 - 0.98) n-Pentane: 352 {mcf/event} * 1000 {cf/mcf} * 0.008414 {mole fraction} * 72.15 {lb/lb-mole} / 385 {scf/lb-mole} * (1 - 0.98) Nitrogen Dioxide: 0.138 {lb/mmBtu} * 352 {mcf/event} * 1397.146 {Btu/scf} / 1000 {cf/mcf} * 0.05 Nitrogen Oxide: 0.138 {lb/mmBtu} * 352 {mcf/event} * 1397.146 {Btu/scf} / 1000 {cf/mcf} * 0.95 Nitrogen: 352 {mcf/event} * 1000 {cf/mcf} * 0.027143 {mole fraction} * 28 {lb/lb-mole} / 385 {scf/lb-mole} Propane: 352 {mcf/event} * 1000 {cf/mcf} * 0.0957999 {mole fraction} * 44.1 {lb/lb-mole} / 385 {scf/lb-mole} * (1 - 0.98) Sulfur Dioxide: (349.46459 {lb/event for Hydrogen Sulfide} / 34.1 {lb/lb-mole for Hydrogen Sulfide}) * 64.1 {lb/lb-mole for SO2} * 0.98 {Control Efficiency} VOC: Sum of emissions: 77.25304 {lb/event for Propane} + 37.61978 {lb/event for n-Butane} + 11.38964 {lb/event for i-Pentane} + 11.10071 {lb/event for n-Pentane} + 12.79661 {lb/event for i-Butane} + 15.69293 {lb/event for Hexane} | 03/12/2018 09:43 AM | 0 | 0 | 0
280238 | RN100218684 | FULLERTON GAS PLANT | 7501 N FM 181; ANDREWS, TX 79714 | ANDREWS | 7 | 03/12/2018 1:00 | 03/12/2018 10:00 | EMISSIONS EVENT | Plant Upset Flare | FLR-2 | Nitrogen Oxides | 67.87 |  |  | POUNDS | 0 |  | PBR 40188 |  | The emissions were caused by the sudden, unavoidable breakdown of equipment or process that was beyond the owner/operator's control, and did not stem from activity that could have been foreseen and avoided, and could not have been avoided by good design, operation, and maintenance practices. The vent valve failed on the East Turbine automatically shutting the unit down. With the East Turbine down, the inlet gas pressure exceeded the valve setpoint to the flare initiating the emission event. | Action was taken to achieve compliance at the time of discovery. Operations responded immediately and started the turbine helper to process the incoming gas and end the flaring. | Carbon Dioxide: 352 {mcf/event} * 1000 {cf/mcf} * 0.028545 {mole fraction} * 44 {lb/lb-mole} / 385 {scf/lb-mole} Carbon Monoxide: Decode(Sign(1397.146-1000), -1, 0.5496, 0.2755) {lb/mmBtu} * 352 {mcf/event} * 1397.146 {Btu/scf} / 1000 {cf/mcf} Ethane: 352 {mcf/event} * 1000 {cf/mcf} * 0.1333859 {mole fraction} * 30 {lb/lb-mole} / 385 {scf/lb-mole} * (1 - 0.98) Hexane: 352 {mcf/event} * 1000 {cf/mcf} * 0.009956 {mole fraction} * 86.2 {lb/lb-mole} / 385 {scf/lb-mole} * (1 - 0.98) Hydrogen Sulfide: 352 {mcf/event} * 1000 {cf/mcf} * 0.011209 {mole fraction} * 34.1 {lb/lb-mole} / 385 {scf/lb-mole} * (1 - 0.98) i-Butane: 352 {mcf/event} * 1000 {cf/mcf} * 0.012045 {mole fraction} * 58.1 {lb/lb-mole} / 385 {scf/lb-mole} * (1 - 0.98) i-Pentane: 352 {mcf/event} * 1000 {cf/mcf} * 0.008633 {mole fraction} * 72.15 {lb/lb-mole} / 385 {scf/lb-mole} * (1 - 0.98) Methane: 352 {mcf/event} * 1000 {cf/mcf} * 0.6294714 {mole fraction} * 16 {lb/lb-mole} / 385 {scf/lb-mole} * (1 - 0.98) n-Butane: 352 {mcf/event} * 1000 {cf/mcf} * 0.035398 {mole fraction} * 58.12 {lb/lb-mole} / 385 {scf/lb-mole} * (1 - 0.98) n-Pentane: 352 {mcf/event} * 1000 {cf/mcf} * 0.008414 {mole fraction} * 72.15 {lb/lb-mole} / 385 {scf/lb-mole} * (1 - 0.98) Nitrogen Dioxide: 0.138 {lb/mmBtu} * 352 {mcf/event} * 1397.146 {Btu/scf} / 1000 {cf/mcf} * 0.05 Nitrogen Oxide: 0.138 {lb/mmBtu} * 352 {mcf/event} * 1397.146 {Btu/scf} / 1000 {cf/mcf} * 0.95 Nitrogen: 352 {mcf/event} * 1000 {cf/mcf} * 0.027143 {mole fraction} * 28 {lb/lb-mole} / 385 {scf/lb-mole} Propane: 352 {mcf/event} * 1000 {cf/mcf} * 0.0957999 {mole fraction} * 44.1 {lb/lb-mole} / 385 {scf/lb-mole} * (1 - 0.98) Sulfur Dioxide: (349.46459 {lb/event for Hydrogen Sulfide} / 34.1 {lb/lb-mole for Hydrogen Sulfide}) * 64.1 {lb/lb-mole for SO2} * 0.98 {Control Efficiency} VOC: Sum of emissions: 77.25304 {lb/event for Propane} + 37.61978 {lb/event for n-Butane} + 11.38964 {lb/event for i-Pentane} + 11.10071 {lb/event for n-Pentane} + 12.79661 {lb/event for i-Butane} + 15.69293 {lb/event for Hexane} | 03/12/2018 09:43 AM | 0 | 0 | 0
280238 | RN100218684 | FULLERTON GAS PLANT | 7501 N FM 181; ANDREWS, TX 79714 | ANDREWS | 7 | 03/12/2018 1:00 | 03/12/2018 10:00 | EMISSIONS EVENT | Plant Upset Flare | FLR-2 | Sulfur dioxide | 643.77 |  |  | POUNDS | 0 |  | PBR 40188 |  | The emissions were caused by the sudden, unavoidable breakdown of equipment or process that was beyond the owner/operator's control, and did not stem from activity that could have been foreseen and avoided, and could not have been avoided by good design, operation, and maintenance practices. The vent valve failed on the East Turbine automatically shutting the unit down. With the East Turbine down, the inlet gas pressure exceeded the valve setpoint to the flare initiating the emission event. | Action was taken to achieve compliance at the time of discovery. Operations responded immediately and started the turbine helper to process the incoming gas and end the flaring. | Carbon Dioxide: 352 {mcf/event} * 1000 {cf/mcf} * 0.028545 {mole fraction} * 44 {lb/lb-mole} / 385 {scf/lb-mole} Carbon Monoxide: Decode(Sign(1397.146-1000), -1, 0.5496, 0.2755) {lb/mmBtu} * 352 {mcf/event} * 1397.146 {Btu/scf} / 1000 {cf/mcf} Ethane: 352 {mcf/event} * 1000 {cf/mcf} * 0.1333859 {mole fraction} * 30 {lb/lb-mole} / 385 {scf/lb-mole} * (1 - 0.98) Hexane: 352 {mcf/event} * 1000 {cf/mcf} * 0.009956 {mole fraction} * 86.2 {lb/lb-mole} / 385 {scf/lb-mole} * (1 - 0.98) Hydrogen Sulfide: 352 {mcf/event} * 1000 {cf/mcf} * 0.011209 {mole fraction} * 34.1 {lb/lb-mole} / 385 {scf/lb-mole} * (1 - 0.98) i-Butane: 352 {mcf/event} * 1000 {cf/mcf} * 0.012045 {mole fraction} * 58.1 {lb/lb-mole} / 385 {scf/lb-mole} * (1 - 0.98) i-Pentane: 352 {mcf/event} * 1000 {cf/mcf} * 0.008633 {mole fraction} * 72.15 {lb/lb-mole} / 385 {scf/lb-mole} * (1 - 0.98) Methane: 352 {mcf/event} * 1000 {cf/mcf} * 0.6294714 {mole fraction} * 16 {lb/lb-mole} / 385 {scf/lb-mole} * (1 - 0.98) n-Butane: 352 {mcf/event} * 1000 {cf/mcf} * 0.035398 {mole fraction} * 58.12 {lb/lb-mole} / 385 {scf/lb-mole} * (1 - 0.98) n-Pentane: 352 {mcf/event} * 1000 {cf/mcf} * 0.008414 {mole fraction} * 72.15 {lb/lb-mole} / 385 {scf/lb-mole} * (1 - 0.98) Nitrogen Dioxide: 0.138 {lb/mmBtu} * 352 {mcf/event} * 1397.146 {Btu/scf} / 1000 {cf/mcf} * 0.05 Nitrogen Oxide: 0.138 {lb/mmBtu} * 352 {mcf/event} * 1397.146 {Btu/scf} / 1000 {cf/mcf} * 0.95 Nitrogen: 352 {mcf/event} * 1000 {cf/mcf} * 0.027143 {mole fraction} * 28 {lb/lb-mole} / 385 {scf/lb-mole} Propane: 352 {mcf/event} * 1000 {cf/mcf} * 0.0957999 {mole fraction} * 44.1 {lb/lb-mole} / 385 {scf/lb-mole} * (1 - 0.98) Sulfur Dioxide: (349.46459 {lb/event for Hydrogen Sulfide} / 34.1 {lb/lb-mole for Hydrogen Sulfide}) * 64.1 {lb/lb-mole for SO2} * 0.98 {Control Efficiency} VOC: Sum of emissions: 77.25304 {lb/event for Propane} + 37.61978 {lb/event for n-Butane} + 11.38964 {lb/event for i-Pentane} + 11.10071 {lb/event for n-Pentane} + 12.79661 {lb/event for i-Butane} + 15.69293 {lb/event for Hexane} | 03/12/2018 09:43 AM | 0 | 0 | 0
280231 | RN100239698 | COYANOSA GAS PLANT | 4259 MOBIL ROAD; COYANOSA, TX 79730 | PECOS | 7 | 03/12/2018 9:00 | 03/24/2018 15:30 | MAINTENANCE | EPN-7 AGF | EPN-7 | Carbon Monoxide | 149 |  |  | POUNDS | 0 |  | 2351A |  | Shut down Tail Gas Incinerator to replace/repair refractory. Allow approximately 48 hours for cool down and adequate time to bring back to temperature after repairs/replacement is complete. Place incinerator back in service. | Repair/Replace refractory in a timely safe manner. Bring incinerator to operating temperatures. Restart incinerator. | A representative gas analysis and a calculated flared gas volume was used to calculate emissions. The unauthorized emissions did not stem from any activity or event that could have been forseen and avoided, and could not have been avoided by better operation, design or maintenance practices. The air pollution control equipment and processes were maintained and operated in a manner consistent with good practice for minimizing emissions and reducing the number of emission events. The incinerator was placed back in service after repairs were made and the use of the acid gas flare. The emission monitoring system (acid gas flare meter) was in service for the duration of the event. Actions in response to the unauthorized emissions are documented on operations and flare reports. The shutdown of the incinerator due to replace refractory is not a frequent or recurring pattern indicative of inadequate design, operation or maintenance. There was no offsite impact. No exceedance of the NAAQS, PSD increments or cause a condition of air pollution. The total amount of pollutants reported was calculated for the duration of the event. | 03/12/2018 07:48 AM | 0 | 0 | 0
280231 | RN100239698 | COYANOSA GAS PLANT | 4259 MOBIL ROAD; COYANOSA, TX 79730 | PECOS | 7 | 03/12/2018 9:00 | 03/24/2018 15:30 | MAINTENANCE | EPN-7 AGF | EPN-7 | Hydrogen Sulfide | 823 |  |  | POUNDS | 0 |  | 2351A |  | Shut down Tail Gas Incinerator to replace/repair refractory. Allow approximately 48 hours for cool down and adequate time to bring back to temperature after repairs/replacement is complete. Place incinerator back in service. | Repair/Replace refractory in a timely safe manner. Bring incinerator to operating temperatures. Restart incinerator. | A representative gas analysis and a calculated flared gas volume was used to calculate emissions. The unauthorized emissions did not stem from any activity or event that could have been forseen and avoided, and could not have been avoided by better operation, design or maintenance practices. The air pollution control equipment and processes were maintained and operated in a manner consistent with good practice for minimizing emissions and reducing the number of emission events. The incinerator was placed back in service after repairs were made and the use of the acid gas flare. The emission monitoring system (acid gas flare meter) was in service for the duration of the event. Actions in response to the unauthorized emissions are documented on operations and flare reports. The shutdown of the incinerator due to replace refractory is not a frequent or recurring pattern indicative of inadequate design, operation or maintenance. There was no offsite impact. No exceedance of the NAAQS, PSD increments or cause a condition of air pollution. The total amount of pollutants reported was calculated for the duration of the event. | 03/12/2018 07:48 AM | 0 | 0 | 0
280231 | RN100239698 | COYANOSA GAS PLANT | 4259 MOBIL ROAD; COYANOSA, TX 79730 | PECOS | 7 | 03/12/2018 9:00 | 03/24/2018 15:30 | MAINTENANCE | EPN-7 AGF | EPN-7 | Nitrogen oxide | 17.3 |  |  | POUNDS | 0 |  | 2351A |  | Shut down Tail Gas Incinerator to replace/repair refractory. Allow approximately 48 hours for cool down and adequate time to bring back to temperature after repairs/replacement is complete. Place incinerator back in service. | Repair/Replace refractory in a timely safe manner. Bring incinerator to operating temperatures. Restart incinerator. | A representative gas analysis and a calculated flared gas volume was used to calculate emissions. The unauthorized emissions did not stem from any activity or event that could have been forseen and avoided, and could not have been avoided by better operation, design or maintenance practices. The air pollution control equipment and processes were maintained and operated in a manner consistent with good practice for minimizing emissions and reducing the number of emission events. The incinerator was placed back in service after repairs were made and the use of the acid gas flare. The emission monitoring system (acid gas flare meter) was in service for the duration of the event. Actions in response to the unauthorized emissions are documented on operations and flare reports. The shutdown of the incinerator due to replace refractory is not a frequent or recurring pattern indicative of inadequate design, operation or maintenance. There was no offsite impact. No exceedance of the NAAQS, PSD increments or cause a condition of air pollution. The total amount of pollutants reported was calculated for the duration of the event. | 03/12/2018 07:48 AM | 0 | 0 | 0
280231 | RN100239698 | COYANOSA GAS PLANT | 4259 MOBIL ROAD; COYANOSA, TX 79730 | PECOS | 7 | 03/12/2018 9:00 | 03/24/2018 15:30 | MAINTENANCE | EPN-7 AGF | EPN-7 | Sulfur dioxide | 77400 |  |  | POUNDS | 0 |  | 2351A |  | Shut down Tail Gas Incinerator to replace/repair refractory. Allow approximately 48 hours for cool down and adequate time to bring back to temperature after repairs/replacement is complete. Place incinerator back in service. | Repair/Replace refractory in a timely safe manner. Bring incinerator to operating temperatures. Restart incinerator. | A representative gas analysis and a calculated flared gas volume was used to calculate emissions. The unauthorized emissions did not stem from any activity or event that could have been forseen and avoided, and could not have been avoided by better operation, design or maintenance practices. The air pollution control equipment and processes were maintained and operated in a manner consistent with good practice for minimizing emissions and reducing the number of emission events. The incinerator was placed back in service after repairs were made and the use of the acid gas flare. The emission monitoring system (acid gas flare meter) was in service for the duration of the event. Actions in response to the unauthorized emissions are documented on operations and flare reports. The shutdown of the incinerator due to replace refractory is not a frequent or recurring pattern indicative of inadequate design, operation or maintenance. There was no offsite impact. No exceedance of the NAAQS, PSD increments or cause a condition of air pollution. The total amount of pollutants reported was calculated for the duration of the event. | 03/12/2018 07:48 AM | 0 | 0 | 0
280230 | RN101061968 | MEANS GAS CONDITIONING FACILITY | FROM STATE HWY 176 AND US 385 INTX IN ANDREWS GO N ON US 385 APPROX 1.8 MI TO TAYLOR RD GO E ON TAYLOR RD APPROX 2 MI THEN N ON TAYLOR RD APPROX 5.75 MI | ANDREWS | 7 | 03/11/2018 5:40 | 03/11/2018 9:55 | EMISSIONS EVENT | FLARE1 | FL1 | Butane, i | 17 |  |  | POUNDS | 0.001 | POUNDS | AIR PERMIT 03133 |  | POWER OUTAGE AT GCF.***AN ERROR WAS MADE ON THE INITIAL START DATE. START DATE WAS ENTERED AS 3/22/18 AND SHOULD HAVE BEEN ENTERED 3/11/2018. CORRECTION WAS MADE TO START DATE WHEN INCIDENT FINALIZED*** | FLARE WAS MITIGATED BY RESTORING POWER AND RESTARTING COMPRESSOR. FLARING WAS USED TO MINIMIZE EMISSIONS UNTIL XTO ABLE TO RETURN THE PLANT TO NORMAL OPERATION. | Gas analysis and flowrate were used to estimate emissions based on the following formulas: Emissions Calculations: NOx = MCF flared x NOx factor from RG-109 x BTU/scf x 1000 scf/MCF x MMBTU/1000000 BTU CO = MCF flared x CO factor from RG-109 x BTU/scf x 1000 scf/MCF x MMBTU/1000000 BTU Gas was flared to reduce the hydrocarbon and/or H2S emissions to the atmosphere. NMNE NG = MCF flared x 50 lb/mole x mole/.379 MCF x mol % NMNE NG x 0.02 NMNE NG % = 100% - Methane % - Ethane % - Carbon Dioxide % - Nitrogen % H2S = MCF flared x 34 lb/mole x mole/.379 MCF x mol % H2S/100 x 0.02 SO2 = MCF flared x 64 lb/mole x mole/.379 MCF x mol % H2S/100 x 0.98 Attachment A - Rule Compliance Demonstration Request This information request was extracted from TCEQ Rule 101 .222(a-b) regarding demonstration criteria. These responses should be addressed under the appropriate sections of the final report for the incident eg; Cause of Emissions Event, Actions Taken to Minimize Emissions, and Any Additional Information Necessary to Evaluate the Event. (1) How many reportable and recordable emissions events (including this incident) have occurred at the facility/facilities contributing emissions during this incident for the 12 month period prior to this incident? ~14 (2) What were the facility/facilities total actual operating hours during the past 12 months? 8760 (3) Identify the cause or causes of the emissions event and include all contributing factors that led to the emissions event. Discuss how the emissions event could not have been avoided by good design, maintenance, and operation practices, if applicable. Discuss any sudden breakdown of equipment or process that was beyond the owner/operator’s control, if applicable. MITIGATED FLARE BY RESTORING POWER AND RESTARTING COMPRESSORS. FLARING WAS USED TO MINIMIZE EMISSIONS UNTIL XTO ABLE TO RETURN THE PLANT TO NORMAL OPERATION. (4) How were the air pollution control equipment or processes (if any) maintained and operated in a manner consistent with good practice for minimizing emissions and reducing the number of emissions events? Flaring was used to minimize emissions. Flares were properly operated. (5) How soon was action taken to achieve compliance once the operator knew or should have known that applicable emission limitations were being exceeded? Once the control panel shut the compressor down gas was immediately routed to the flare (6) How were the amount and duration of the unauthorized emissions and any bypass of pollution control equipment minimized? Emissions were minimized by use of a flare. The flare is the control device, functioned properly, and there was no pollution control equipment bypass. (7) What was the operational status of all emission monitoring systems at the facility/facilities during this emissions event? If any emission monitoring systems were not kept in operation during the emissions event, explain why they weren’t kept in operation. No monitoring systems are required for this site. Field gas production from this site was diverted to the flare and the flare remained ignited until the pressures dropped below the rated pressures for the equipment at this site. (8) H ow were the owner or operator’s actions in response to the unauthorized emissions contemporaneously documented? The TCEQ STEERS reporting system was used to provide initial notice of the event. The emission es timat es w ere c al culated by use of the gas | 03/11/2018 10:46 PM | 0 | 0 | 0
280230 | RN101061968 | MEANS GAS CONDITIONING FACILITY | FROM STATE HWY 176 AND US 385 INTX IN ANDREWS GO N ON US 385 APPROX 1.8 MI TO TAYLOR RD GO E ON TAYLOR RD APPROX 2 MI THEN N ON TAYLOR RD APPROX 5.75 MI | ANDREWS | 7 | 03/11/2018 5:40 | 03/11/2018 9:55 | EMISSIONS EVENT | FLARE1 | FL1 | Butane, N- | 25 |  |  | POUNDS | 0.001 | POUNDS | AIR PERMIT 03133 |  | POWER OUTAGE AT GCF.***AN ERROR WAS MADE ON THE INITIAL START DATE. START DATE WAS ENTERED AS 3/22/18 AND SHOULD HAVE BEEN ENTERED 3/11/2018. CORRECTION WAS MADE TO START DATE WHEN INCIDENT FINALIZED*** | FLARE WAS MITIGATED BY RESTORING POWER AND RESTARTING COMPRESSOR. FLARING WAS USED TO MINIMIZE EMISSIONS UNTIL XTO ABLE TO RETURN THE PLANT TO NORMAL OPERATION. | Gas analysis and flowrate were used to estimate emissions based on the following formulas: Emissions Calculations: NOx = MCF flared x NOx factor from RG-109 x BTU/scf x 1000 scf/MCF x MMBTU/1000000 BTU CO = MCF flared x CO factor from RG-109 x BTU/scf x 1000 scf/MCF x MMBTU/1000000 BTU Gas was flared to reduce the hydrocarbon and/or H2S emissions to the atmosphere. NMNE NG = MCF flared x 50 lb/mole x mole/.379 MCF x mol % NMNE NG x 0.02 NMNE NG % = 100% - Methane % - Ethane % - Carbon Dioxide % - Nitrogen % H2S = MCF flared x 34 lb/mole x mole/.379 MCF x mol % H2S/100 x 0.02 SO2 = MCF flared x 64 lb/mole x mole/.379 MCF x mol % H2S/100 x 0.98 Attachment A - Rule Compliance Demonstration Request This information request was extracted from TCEQ Rule 101 .222(a-b) regarding demonstration criteria. These responses should be addressed under the appropriate sections of the final report for the incident eg; Cause of Emissions Event, Actions Taken to Minimize Emissions, and Any Additional Information Necessary to Evaluate the Event. (1) How many reportable and recordable emissions events (including this incident) have occurred at the facility/facilities contributing emissions during this incident for the 12 month period prior to this incident? ~14 (2) What were the facility/facilities total actual operating hours during the past 12 months? 8760 (3) Identify the cause or causes of the emissions event and include all contributing factors that led to the emissions event. Discuss how the emissions event could not have been avoided by good design, maintenance, and operation practices, if applicable. Discuss any sudden breakdown of equipment or process that was beyond the owner/operator’s control, if applicable. MITIGATED FLARE BY RESTORING POWER AND RESTARTING COMPRESSORS. FLARING WAS USED TO MINIMIZE EMISSIONS UNTIL XTO ABLE TO RETURN THE PLANT TO NORMAL OPERATION. (4) How were the air pollution control equipment or processes (if any) maintained and operated in a manner consistent with good practice for minimizing emissions and reducing the number of emissions events? Flaring was used to minimize emissions. Flares were properly operated. (5) How soon was action taken to achieve compliance once the operator knew or should have known that applicable emission limitations were being exceeded? Once the control panel shut the compressor down gas was immediately routed to the flare (6) How were the amount and duration of the unauthorized emissions and any bypass of pollution control equipment minimized? Emissions were minimized by use of a flare. The flare is the control device, functioned properly, and there was no pollution control equipment bypass. (7) What was the operational status of all emission monitoring systems at the facility/facilities during this emissions event? If any emission monitoring systems were not kept in operation during the emissions event, explain why they weren’t kept in operation. No monitoring systems are required for this site. Field gas production from this site was diverted to the flare and the flare remained ignited until the pressures dropped below the rated pressures for the equipment at this site. (8) H ow were the owner or operator’s actions in response to the unauthorized emissions contemporaneously documented? The TCEQ STEERS reporting system was used to provide initial notice of the event. The emission es timat es w ere c al culated by use of the gas | 03/11/2018 10:46 PM | 0 | 0 | 0
280230 | RN101061968 | MEANS GAS CONDITIONING FACILITY | FROM STATE HWY 176 AND US 385 INTX IN ANDREWS GO N ON US 385 APPROX 1.8 MI TO TAYLOR RD GO E ON TAYLOR RD APPROX 2 MI THEN N ON TAYLOR RD APPROX 5.75 MI | ANDREWS | 7 | 03/11/2018 5:40 | 03/11/2018 9:55 | EMISSIONS EVENT | FLARE1 | FL1 | Carbon Monoxide | 107 |  |  | POUNDS | 5.61 | POUNDS | AIR PERMIT 03133 |  | POWER OUTAGE AT GCF.***AN ERROR WAS MADE ON THE INITIAL START DATE. START DATE WAS ENTERED AS 3/22/18 AND SHOULD HAVE BEEN ENTERED 3/11/2018. CORRECTION WAS MADE TO START DATE WHEN INCIDENT FINALIZED*** | FLARE WAS MITIGATED BY RESTORING POWER AND RESTARTING COMPRESSOR. FLARING WAS USED TO MINIMIZE EMISSIONS UNTIL XTO ABLE TO RETURN THE PLANT TO NORMAL OPERATION. | Gas analysis and flowrate were used to estimate emissions based on the following formulas: Emissions Calculations: NOx = MCF flared x NOx factor from RG-109 x BTU/scf x 1000 scf/MCF x MMBTU/1000000 BTU CO = MCF flared x CO factor from RG-109 x BTU/scf x 1000 scf/MCF x MMBTU/1000000 BTU Gas was flared to reduce the hydrocarbon and/or H2S emissions to the atmosphere. NMNE NG = MCF flared x 50 lb/mole x mole/.379 MCF x mol % NMNE NG x 0.02 NMNE NG % = 100% - Methane % - Ethane % - Carbon Dioxide % - Nitrogen % H2S = MCF flared x 34 lb/mole x mole/.379 MCF x mol % H2S/100 x 0.02 SO2 = MCF flared x 64 lb/mole x mole/.379 MCF x mol % H2S/100 x 0.98 Attachment A - Rule Compliance Demonstration Request This information request was extracted from TCEQ Rule 101 .222(a-b) regarding demonstration criteria. These responses should be addressed under the appropriate sections of the final report for the incident eg; Cause of Emissions Event, Actions Taken to Minimize Emissions, and Any Additional Information Necessary to Evaluate the Event. (1) How many reportable and recordable emissions events (including this incident) have occurred at the facility/facilities contributing emissions during this incident for the 12 month period prior to this incident? ~14 (2) What were the facility/facilities total actual operating hours during the past 12 months? 8760 (3) Identify the cause or causes of the emissions event and include all contributing factors that led to the emissions event. Discuss how the emissions event could not have been avoided by good design, maintenance, and operation practices, if applicable. Discuss any sudden breakdown of equipment or process that was beyond the owner/operator’s control, if applicable. MITIGATED FLARE BY RESTORING POWER AND RESTARTING COMPRESSORS. FLARING WAS USED TO MINIMIZE EMISSIONS UNTIL XTO ABLE TO RETURN THE PLANT TO NORMAL OPERATION. (4) How were the air pollution control equipment or processes (if any) maintained and operated in a manner consistent with good practice for minimizing emissions and reducing the number of emissions events? Flaring was used to minimize emissions. Flares were properly operated. (5) How soon was action taken to achieve compliance once the operator knew or should have known that applicable emission limitations were being exceeded? Once the control panel shut the compressor down gas was immediately routed to the flare (6) How were the amount and duration of the unauthorized emissions and any bypass of pollution control equipment minimized? Emissions were minimized by use of a flare. The flare is the control device, functioned properly, and there was no pollution control equipment bypass. (7) What was the operational status of all emission monitoring systems at the facility/facilities during this emissions event? If any emission monitoring systems were not kept in operation during the emissions event, explain why they weren’t kept in operation. No monitoring systems are required for this site. Field gas production from this site was diverted to the flare and the flare remained ignited until the pressures dropped below the rated pressures for the equipment at this site. (8) H ow were the owner or operator’s actions in response to the unauthorized emissions contemporaneously documented? The TCEQ STEERS reporting system was used to provide initial notice of the event. The emission es timat es w ere c al culated by use of the gas | 03/11/2018 10:46 PM | 0 | 0 | 0
280230 | RN101061968 | MEANS GAS CONDITIONING FACILITY | FROM STATE HWY 176 AND US 385 INTX IN ANDREWS GO N ON US 385 APPROX 1.8 MI TO TAYLOR RD GO E ON TAYLOR RD APPROX 2 MI THEN N ON TAYLOR RD APPROX 5.75 MI | ANDREWS | 7 | 03/11/2018 5:40 | 03/11/2018 9:55 | EMISSIONS EVENT | FLARE1 | FL1 | hexanes + | 24 |  |  | POUNDS | 0.001 | POUNDS | AIR PERMIT 03133 |  | POWER OUTAGE AT GCF.***AN ERROR WAS MADE ON THE INITIAL START DATE. START DATE WAS ENTERED AS 3/22/18 AND SHOULD HAVE BEEN ENTERED 3/11/2018. CORRECTION WAS MADE TO START DATE WHEN INCIDENT FINALIZED*** | FLARE WAS MITIGATED BY RESTORING POWER AND RESTARTING COMPRESSOR. FLARING WAS USED TO MINIMIZE EMISSIONS UNTIL XTO ABLE TO RETURN THE PLANT TO NORMAL OPERATION. | Gas analysis and flowrate were used to estimate emissions based on the following formulas: Emissions Calculations: NOx = MCF flared x NOx factor from RG-109 x BTU/scf x 1000 scf/MCF x MMBTU/1000000 BTU CO = MCF flared x CO factor from RG-109 x BTU/scf x 1000 scf/MCF x MMBTU/1000000 BTU Gas was flared to reduce the hydrocarbon and/or H2S emissions to the atmosphere. NMNE NG = MCF flared x 50 lb/mole x mole/.379 MCF x mol % NMNE NG x 0.02 NMNE NG % = 100% - Methane % - Ethane % - Carbon Dioxide % - Nitrogen % H2S = MCF flared x 34 lb/mole x mole/.379 MCF x mol % H2S/100 x 0.02 SO2 = MCF flared x 64 lb/mole x mole/.379 MCF x mol % H2S/100 x 0.98 Attachment A - Rule Compliance Demonstration Request This information request was extracted from TCEQ Rule 101 .222(a-b) regarding demonstration criteria. These responses should be addressed under the appropriate sections of the final report for the incident eg; Cause of Emissions Event, Actions Taken to Minimize Emissions, and Any Additional Information Necessary to Evaluate the Event. (1) How many reportable and recordable emissions events (including this incident) have occurred at the facility/facilities contributing emissions during this incident for the 12 month period prior to this incident? ~14 (2) What were the facility/facilities total actual operating hours during the past 12 months? 8760 (3) Identify the cause or causes of the emissions event and include all contributing factors that led to the emissions event. Discuss how the emissions event could not have been avoided by good design, maintenance, and operation practices, if applicable. Discuss any sudden breakdown of equipment or process that was beyond the owner/operator’s control, if applicable. MITIGATED FLARE BY RESTORING POWER AND RESTARTING COMPRESSORS. FLARING WAS USED TO MINIMIZE EMISSIONS UNTIL XTO ABLE TO RETURN THE PLANT TO NORMAL OPERATION. (4) How were the air pollution control equipment or processes (if any) maintained and operated in a manner consistent with good practice for minimizing emissions and reducing the number of emissions events? Flaring was used to minimize emissions. Flares were properly operated. (5) How soon was action taken to achieve compliance once the operator knew or should have known that applicable emission limitations were being exceeded? Once the control panel shut the compressor down gas was immediately routed to the flare (6) How were the amount and duration of the unauthorized emissions and any bypass of pollution control equipment minimized? Emissions were minimized by use of a flare. The flare is the control device, functioned properly, and there was no pollution control equipment bypass. (7) What was the operational status of all emission monitoring systems at the facility/facilities during this emissions event? If any emission monitoring systems were not kept in operation during the emissions event, explain why they weren’t kept in operation. No monitoring systems are required for this site. Field gas production from this site was diverted to the flare and the flare remained ignited until the pressures dropped below the rated pressures for the equipment at this site. (8) H ow were the owner or operator’s actions in response to the unauthorized emissions contemporaneously documented? The TCEQ STEERS reporting system was used to provide initial notice of the event. The emission es timat es w ere c al culated by use of the gas | 03/11/2018 10:46 PM | 0 | 0 | 0
280230 | RN101061968 | MEANS GAS CONDITIONING FACILITY | FROM STATE HWY 176 AND US 385 INTX IN ANDREWS GO N ON US 385 APPROX 1.8 MI TO TAYLOR RD GO E ON TAYLOR RD APPROX 2 MI THEN N ON TAYLOR RD APPROX 5.75 MI | ANDREWS | 7 | 03/11/2018 5:40 | 03/11/2018 9:55 | EMISSIONS EVENT | FLARE1 | FL1 | Hydrogen Sulfide | 50 |  |  | POUNDS | 1.11 | POUNDS | AIR PERMIT 03133 |  | POWER OUTAGE AT GCF.***AN ERROR WAS MADE ON THE INITIAL START DATE. START DATE WAS ENTERED AS 3/22/18 AND SHOULD HAVE BEEN ENTERED 3/11/2018. CORRECTION WAS MADE TO START DATE WHEN INCIDENT FINALIZED*** | FLARE WAS MITIGATED BY RESTORING POWER AND RESTARTING COMPRESSOR. FLARING WAS USED TO MINIMIZE EMISSIONS UNTIL XTO ABLE TO RETURN THE PLANT TO NORMAL OPERATION. | Gas analysis and flowrate were used to estimate emissions based on the following formulas: Emissions Calculations: NOx = MCF flared x NOx factor from RG-109 x BTU/scf x 1000 scf/MCF x MMBTU/1000000 BTU CO = MCF flared x CO factor from RG-109 x BTU/scf x 1000 scf/MCF x MMBTU/1000000 BTU Gas was flared to reduce the hydrocarbon and/or H2S emissions to the atmosphere. NMNE NG = MCF flared x 50 lb/mole x mole/.379 MCF x mol % NMNE NG x 0.02 NMNE NG % = 100% - Methane % - Ethane % - Carbon Dioxide % - Nitrogen % H2S = MCF flared x 34 lb/mole x mole/.379 MCF x mol % H2S/100 x 0.02 SO2 = MCF flared x 64 lb/mole x mole/.379 MCF x mol % H2S/100 x 0.98 Attachment A - Rule Compliance Demonstration Request This information request was extracted from TCEQ Rule 101 .222(a-b) regarding demonstration criteria. These responses should be addressed under the appropriate sections of the final report for the incident eg; Cause of Emissions Event, Actions Taken to Minimize Emissions, and Any Additional Information Necessary to Evaluate the Event. (1) How many reportable and recordable emissions events (including this incident) have occurred at the facility/facilities contributing emissions during this incident for the 12 month period prior to this incident? ~14 (2) What were the facility/facilities total actual operating hours during the past 12 months? 8760 (3) Identify the cause or causes of the emissions event and include all contributing factors that led to the emissions event. Discuss how the emissions event could not have been avoided by good design, maintenance, and operation practices, if applicable. Discuss any sudden breakdown of equipment or process that was beyond the owner/operator’s control, if applicable. MITIGATED FLARE BY RESTORING POWER AND RESTARTING COMPRESSORS. FLARING WAS USED TO MINIMIZE EMISSIONS UNTIL XTO ABLE TO RETURN THE PLANT TO NORMAL OPERATION. (4) How were the air pollution control equipment or processes (if any) maintained and operated in a manner consistent with good practice for minimizing emissions and reducing the number of emissions events? Flaring was used to minimize emissions. Flares were properly operated. (5) How soon was action taken to achieve compliance once the operator knew or should have known that applicable emission limitations were being exceeded? Once the control panel shut the compressor down gas was immediately routed to the flare (6) How were the amount and duration of the unauthorized emissions and any bypass of pollution control equipment minimized? Emissions were minimized by use of a flare. The flare is the control device, functioned properly, and there was no pollution control equipment bypass. (7) What was the operational status of all emission monitoring systems at the facility/facilities during this emissions event? If any emission monitoring systems were not kept in operation during the emissions event, explain why they weren’t kept in operation. No monitoring systems are required for this site. Field gas production from this site was diverted to the flare and the flare remained ignited until the pressures dropped below the rated pressures for the equipment at this site. (8) H ow were the owner or operator’s actions in response to the unauthorized emissions contemporaneously documented? The TCEQ STEERS reporting system was used to provide initial notice of the event. The emission es timat es w ere c al culated by use of the gas | 03/11/2018 10:46 PM | 0 | 0 | 0
280230 | RN101061968 | MEANS GAS CONDITIONING FACILITY | FROM STATE HWY 176 AND US 385 INTX IN ANDREWS GO N ON US 385 APPROX 1.8 MI TO TAYLOR RD GO E ON TAYLOR RD APPROX 2 MI THEN N ON TAYLOR RD APPROX 5.75 MI | ANDREWS | 7 | 03/11/2018 5:40 | 03/11/2018 9:55 | EMISSIONS EVENT | FLARE1 | FL1 | NOX | 54 |  |  | POUNDS | 1.41 | POUNDS | AIR PERMIT 03133 |  | POWER OUTAGE AT GCF.***AN ERROR WAS MADE ON THE INITIAL START DATE. START DATE WAS ENTERED AS 3/22/18 AND SHOULD HAVE BEEN ENTERED 3/11/2018. CORRECTION WAS MADE TO START DATE WHEN INCIDENT FINALIZED*** | FLARE WAS MITIGATED BY RESTORING POWER AND RESTARTING COMPRESSOR. FLARING WAS USED TO MINIMIZE EMISSIONS UNTIL XTO ABLE TO RETURN THE PLANT TO NORMAL OPERATION. | Gas analysis and flowrate were used to estimate emissions based on the following formulas: Emissions Calculations: NOx = MCF flared x NOx factor from RG-109 x BTU/scf x 1000 scf/MCF x MMBTU/1000000 BTU CO = MCF flared x CO factor from RG-109 x BTU/scf x 1000 scf/MCF x MMBTU/1000000 BTU Gas was flared to reduce the hydrocarbon and/or H2S emissions to the atmosphere. NMNE NG = MCF flared x 50 lb/mole x mole/.379 MCF x mol % NMNE NG x 0.02 NMNE NG % = 100% - Methane % - Ethane % - Carbon Dioxide % - Nitrogen % H2S = MCF flared x 34 lb/mole x mole/.379 MCF x mol % H2S/100 x 0.02 SO2 = MCF flared x 64 lb/mole x mole/.379 MCF x mol % H2S/100 x 0.98 Attachment A - Rule Compliance Demonstration Request This information request was extracted from TCEQ Rule 101 .222(a-b) regarding demonstration criteria. These responses should be addressed under the appropriate sections of the final report for the incident eg; Cause of Emissions Event, Actions Taken to Minimize Emissions, and Any Additional Information Necessary to Evaluate the Event. (1) How many reportable and recordable emissions events (including this incident) have occurred at the facility/facilities contributing emissions during this incident for the 12 month period prior to this incident? ~14 (2) What were the facility/facilities total actual operating hours during the past 12 months? 8760 (3) Identify the cause or causes of the emissions event and include all contributing factors that led to the emissions event. Discuss how the emissions event could not have been avoided by good design, maintenance, and operation practices, if applicable. Discuss any sudden breakdown of equipment or process that was beyond the owner/operator’s control, if applicable. MITIGATED FLARE BY RESTORING POWER AND RESTARTING COMPRESSORS. FLARING WAS USED TO MINIMIZE EMISSIONS UNTIL XTO ABLE TO RETURN THE PLANT TO NORMAL OPERATION. (4) How were the air pollution control equipment or processes (if any) maintained and operated in a manner consistent with good practice for minimizing emissions and reducing the number of emissions events? Flaring was used to minimize emissions. Flares were properly operated. (5) How soon was action taken to achieve compliance once the operator knew or should have known that applicable emission limitations were being exceeded? Once the control panel shut the compressor down gas was immediately routed to the flare (6) How were the amount and duration of the unauthorized emissions and any bypass of pollution control equipment minimized? Emissions were minimized by use of a flare. The flare is the control device, functioned properly, and there was no pollution control equipment bypass. (7) What was the operational status of all emission monitoring systems at the facility/facilities during this emissions event? If any emission monitoring systems were not kept in operation during the emissions event, explain why they weren’t kept in operation. No monitoring systems are required for this site. Field gas production from this site was diverted to the flare and the flare remained ignited until the pressures dropped below the rated pressures for the equipment at this site. (8) H ow were the owner or operator’s actions in response to the unauthorized emissions contemporaneously documented? The TCEQ STEERS reporting system was used to provide initial notice of the event. The emission es timat es w ere c al culated by use of the gas | 03/11/2018 10:46 PM | 0 | 0 | 0
280230 | RN101061968 | MEANS GAS CONDITIONING FACILITY | FROM STATE HWY 176 AND US 385 INTX IN ANDREWS GO N ON US 385 APPROX 1.8 MI TO TAYLOR RD GO E ON TAYLOR RD APPROX 2 MI THEN N ON TAYLOR RD APPROX 5.75 MI | ANDREWS | 7 | 03/11/2018 5:40 | 03/11/2018 9:55 | EMISSIONS EVENT | FLARE1 | FL1 | pentane, iso- | 19 |  |  | POUNDS | 0.001 | POUNDS | AIR PERMIT 03133 |  | POWER OUTAGE AT GCF.***AN ERROR WAS MADE ON THE INITIAL START DATE. START DATE WAS ENTERED AS 3/22/18 AND SHOULD HAVE BEEN ENTERED 3/11/2018. CORRECTION WAS MADE TO START DATE WHEN INCIDENT FINALIZED*** | FLARE WAS MITIGATED BY RESTORING POWER AND RESTARTING COMPRESSOR. FLARING WAS USED TO MINIMIZE EMISSIONS UNTIL XTO ABLE TO RETURN THE PLANT TO NORMAL OPERATION. | Gas analysis and flowrate were used to estimate emissions based on the following formulas: Emissions Calculations: NOx = MCF flared x NOx factor from RG-109 x BTU/scf x 1000 scf/MCF x MMBTU/1000000 BTU CO = MCF flared x CO factor from RG-109 x BTU/scf x 1000 scf/MCF x MMBTU/1000000 BTU Gas was flared to reduce the hydrocarbon and/or H2S emissions to the atmosphere. NMNE NG = MCF flared x 50 lb/mole x mole/.379 MCF x mol % NMNE NG x 0.02 NMNE NG % = 100% - Methane % - Ethane % - Carbon Dioxide % - Nitrogen % H2S = MCF flared x 34 lb/mole x mole/.379 MCF x mol % H2S/100 x 0.02 SO2 = MCF flared x 64 lb/mole x mole/.379 MCF x mol % H2S/100 x 0.98 Attachment A - Rule Compliance Demonstration Request This information request was extracted from TCEQ Rule 101 .222(a-b) regarding demonstration criteria. These responses should be addressed under the appropriate sections of the final report for the incident eg; Cause of Emissions Event, Actions Taken to Minimize Emissions, and Any Additional Information Necessary to Evaluate the Event. (1) How many reportable and recordable emissions events (including this incident) have occurred at the facility/facilities contributing emissions during this incident for the 12 month period prior to this incident? ~14 (2) What were the facility/facilities total actual operating hours during the past 12 months? 8760 (3) Identify the cause or causes of the emissions event and include all contributing factors that led to the emissions event. Discuss how the emissions event could not have been avoided by good design, maintenance, and operation practices, if applicable. Discuss any sudden breakdown of equipment or process that was beyond the owner/operator’s control, if applicable. MITIGATED FLARE BY RESTORING POWER AND RESTARTING COMPRESSORS. FLARING WAS USED TO MINIMIZE EMISSIONS UNTIL XTO ABLE TO RETURN THE PLANT TO NORMAL OPERATION. (4) How were the air pollution control equipment or processes (if any) maintained and operated in a manner consistent with good practice for minimizing emissions and reducing the number of emissions events? Flaring was used to minimize emissions. Flares were properly operated. (5) How soon was action taken to achieve compliance once the operator knew or should have known that applicable emission limitations were being exceeded? Once the control panel shut the compressor down gas was immediately routed to the flare (6) How were the amount and duration of the unauthorized emissions and any bypass of pollution control equipment minimized? Emissions were minimized by use of a flare. The flare is the control device, functioned properly, and there was no pollution control equipment bypass. (7) What was the operational status of all emission monitoring systems at the facility/facilities during this emissions event? If any emission monitoring systems were not kept in operation during the emissions event, explain why they weren’t kept in operation. No monitoring systems are required for this site. Field gas production from this site was diverted to the flare and the flare remained ignited until the pressures dropped below the rated pressures for the equipment at this site. (8) H ow were the owner or operator’s actions in response to the unauthorized emissions contemporaneously documented? The TCEQ STEERS reporting system was used to provide initial notice of the event. The emission es timat es w ere c al culated by use of the gas | 03/11/2018 10:46 PM | 0 | 0 | 0
280230 | RN101061968 | MEANS GAS CONDITIONING FACILITY | FROM STATE HWY 176 AND US 385 INTX IN ANDREWS GO N ON US 385 APPROX 1.8 MI TO TAYLOR RD GO E ON TAYLOR RD APPROX 2 MI THEN N ON TAYLOR RD APPROX 5.75 MI | ANDREWS | 7 | 03/11/2018 5:40 | 03/11/2018 9:55 | EMISSIONS EVENT | FLARE1 | FL1 | Pentane, N- | 6 |  |  | POUNDS | 0.001 | POUNDS | AIR PERMIT 03133 |  | POWER OUTAGE AT GCF.***AN ERROR WAS MADE ON THE INITIAL START DATE. START DATE WAS ENTERED AS 3/22/18 AND SHOULD HAVE BEEN ENTERED 3/11/2018. CORRECTION WAS MADE TO START DATE WHEN INCIDENT FINALIZED*** | FLARE WAS MITIGATED BY RESTORING POWER AND RESTARTING COMPRESSOR. FLARING WAS USED TO MINIMIZE EMISSIONS UNTIL XTO ABLE TO RETURN THE PLANT TO NORMAL OPERATION. | Gas analysis and flowrate were used to estimate emissions based on the following formulas: Emissions Calculations: NOx = MCF flared x NOx factor from RG-109 x BTU/scf x 1000 scf/MCF x MMBTU/1000000 BTU CO = MCF flared x CO factor from RG-109 x BTU/scf x 1000 scf/MCF x MMBTU/1000000 BTU Gas was flared to reduce the hydrocarbon and/or H2S emissions to the atmosphere. NMNE NG = MCF flared x 50 lb/mole x mole/.379 MCF x mol % NMNE NG x 0.02 NMNE NG % = 100% - Methane % - Ethane % - Carbon Dioxide % - Nitrogen % H2S = MCF flared x 34 lb/mole x mole/.379 MCF x mol % H2S/100 x 0.02 SO2 = MCF flared x 64 lb/mole x mole/.379 MCF x mol % H2S/100 x 0.98 Attachment A - Rule Compliance Demonstration Request This information request was extracted from TCEQ Rule 101 .222(a-b) regarding demonstration criteria. These responses should be addressed under the appropriate sections of the final report for the incident eg; Cause of Emissions Event, Actions Taken to Minimize Emissions, and Any Additional Information Necessary to Evaluate the Event. (1) How many reportable and recordable emissions events (including this incident) have occurred at the facility/facilities contributing emissions during this incident for the 12 month period prior to this incident? ~14 (2) What were the facility/facilities total actual operating hours during the past 12 months? 8760 (3) Identify the cause or causes of the emissions event and include all contributing factors that led to the emissions event. Discuss how the emissions event could not have been avoided by good design, maintenance, and operation practices, if applicable. Discuss any sudden breakdown of equipment or process that was beyond the owner/operator’s control, if applicable. MITIGATED FLARE BY RESTORING POWER AND RESTARTING COMPRESSORS. FLARING WAS USED TO MINIMIZE EMISSIONS UNTIL XTO ABLE TO RETURN THE PLANT TO NORMAL OPERATION. (4) How were the air pollution control equipment or processes (if any) maintained and operated in a manner consistent with good practice for minimizing emissions and reducing the number of emissions events? Flaring was used to minimize emissions. Flares were properly operated. (5) How soon was action taken to achieve compliance once the operator knew or should have known that applicable emission limitations were being exceeded? Once the control panel shut the compressor down gas was immediately routed to the flare (6) How were the amount and duration of the unauthorized emissions and any bypass of pollution control equipment minimized? Emissions were minimized by use of a flare. The flare is the control device, functioned properly, and there was no pollution control equipment bypass. (7) What was the operational status of all emission monitoring systems at the facility/facilities during this emissions event? If any emission monitoring systems were not kept in operation during the emissions event, explain why they weren’t kept in operation. No monitoring systems are required for this site. Field gas production from this site was diverted to the flare and the flare remained ignited until the pressures dropped below the rated pressures for the equipment at this site. (8) H ow were the owner or operator’s actions in response to the unauthorized emissions contemporaneously documented? The TCEQ STEERS reporting system was used to provide initial notice of the event. The emission es timat es w ere c al culated by use of the gas | 03/11/2018 10:46 PM | 0 | 0 | 0
280230 | RN101061968 | MEANS GAS CONDITIONING FACILITY | FROM STATE HWY 176 AND US 385 INTX IN ANDREWS GO N ON US 385 APPROX 1.8 MI TO TAYLOR RD GO E ON TAYLOR RD APPROX 2 MI THEN N ON TAYLOR RD APPROX 5.75 MI | ANDREWS | 7 | 03/11/2018 5:40 | 03/11/2018 9:55 | EMISSIONS EVENT | FLARE1 | FL1 | Propane | 40 |  |  | POUNDS | 0.001 | POUNDS | AIR PERMIT 03133 |  | POWER OUTAGE AT GCF.***AN ERROR WAS MADE ON THE INITIAL START DATE. START DATE WAS ENTERED AS 3/22/18 AND SHOULD HAVE BEEN ENTERED 3/11/2018. CORRECTION WAS MADE TO START DATE WHEN INCIDENT FINALIZED*** | FLARE WAS MITIGATED BY RESTORING POWER AND RESTARTING COMPRESSOR. FLARING WAS USED TO MINIMIZE EMISSIONS UNTIL XTO ABLE TO RETURN THE PLANT TO NORMAL OPERATION. | Gas analysis and flowrate were used to estimate emissions based on the following formulas: Emissions Calculations: NOx = MCF flared x NOx factor from RG-109 x BTU/scf x 1000 scf/MCF x MMBTU/1000000 BTU CO = MCF flared x CO factor from RG-109 x BTU/scf x 1000 scf/MCF x MMBTU/1000000 BTU Gas was flared to reduce the hydrocarbon and/or H2S emissions to the atmosphere. NMNE NG = MCF flared x 50 lb/mole x mole/.379 MCF x mol % NMNE NG x 0.02 NMNE NG % = 100% - Methane % - Ethane % - Carbon Dioxide % - Nitrogen % H2S = MCF flared x 34 lb/mole x mole/.379 MCF x mol % H2S/100 x 0.02 SO2 = MCF flared x 64 lb/mole x mole/.379 MCF x mol % H2S/100 x 0.98 Attachment A - Rule Compliance Demonstration Request This information request was extracted from TCEQ Rule 101 .222(a-b) regarding demonstration criteria. These responses should be addressed under the appropriate sections of the final report for the incident eg; Cause of Emissions Event, Actions Taken to Minimize Emissions, and Any Additional Information Necessary to Evaluate the Event. (1) How many reportable and recordable emissions events (including this incident) have occurred at the facility/facilities contributing emissions during this incident for the 12 month period prior to this incident? ~14 (2) What were the facility/facilities total actual operating hours during the past 12 months? 8760 (3) Identify the cause or causes of the emissions event and include all contributing factors that led to the emissions event. Discuss how the emissions event could not have been avoided by good design, maintenance, and operation practices, if applicable. Discuss any sudden breakdown of equipment or process that was beyond the owner/operator’s control, if applicable. MITIGATED FLARE BY RESTORING POWER AND RESTARTING COMPRESSORS. FLARING WAS USED TO MINIMIZE EMISSIONS UNTIL XTO ABLE TO RETURN THE PLANT TO NORMAL OPERATION. (4) How were the air pollution control equipment or processes (if any) maintained and operated in a manner consistent with good practice for minimizing emissions and reducing the number of emissions events? Flaring was used to minimize emissions. Flares were properly operated. (5) How soon was action taken to achieve compliance once the operator knew or should have known that applicable emission limitations were being exceeded? Once the control panel shut the compressor down gas was immediately routed to the flare (6) How were the amount and duration of the unauthorized emissions and any bypass of pollution control equipment minimized? Emissions were minimized by use of a flare. The flare is the control device, functioned properly, and there was no pollution control equipment bypass. (7) What was the operational status of all emission monitoring systems at the facility/facilities during this emissions event? If any emission monitoring systems were not kept in operation during the emissions event, explain why they weren’t kept in operation. No monitoring systems are required for this site. Field gas production from this site was diverted to the flare and the flare remained ignited until the pressures dropped below the rated pressures for the equipment at this site. (8) H ow were the owner or operator’s actions in response to the unauthorized emissions contemporaneously documented? The TCEQ STEERS reporting system was used to provide initial notice of the event. The emission es timat es w ere c al culated by use of the gas | 03/11/2018 10:46 PM | 0 | 0 | 0
280230 | RN101061968 | MEANS GAS CONDITIONING FACILITY | FROM STATE HWY 176 AND US 385 INTX IN ANDREWS GO N ON US 385 APPROX 1.8 MI TO TAYLOR RD GO E ON TAYLOR RD APPROX 2 MI THEN N ON TAYLOR RD APPROX 5.75 MI | ANDREWS | 7 | 03/11/2018 5:40 | 03/11/2018 9:55 | EMISSIONS EVENT | FLARE1 | FL1 | Sulfur dioxide | 4712 |  |  | POUNDS | 102.63 | POUNDS | AIR PERMIT 03133 |  | POWER OUTAGE AT GCF.***AN ERROR WAS MADE ON THE INITIAL START DATE. START DATE WAS ENTERED AS 3/22/18 AND SHOULD HAVE BEEN ENTERED 3/11/2018. CORRECTION WAS MADE TO START DATE WHEN INCIDENT FINALIZED*** | FLARE WAS MITIGATED BY RESTORING POWER AND RESTARTING COMPRESSOR. FLARING WAS USED TO MINIMIZE EMISSIONS UNTIL XTO ABLE TO RETURN THE PLANT TO NORMAL OPERATION. | Gas analysis and flowrate were used to estimate emissions based on the following formulas: Emissions Calculations: NOx = MCF flared x NOx factor from RG-109 x BTU/scf x 1000 scf/MCF x MMBTU/1000000 BTU CO = MCF flared x CO factor from RG-109 x BTU/scf x 1000 scf/MCF x MMBTU/1000000 BTU Gas was flared to reduce the hydrocarbon and/or H2S emissions to the atmosphere. NMNE NG = MCF flared x 50 lb/mole x mole/.379 MCF x mol % NMNE NG x 0.02 NMNE NG % = 100% - Methane % - Ethane % - Carbon Dioxide % - Nitrogen % H2S = MCF flared x 34 lb/mole x mole/.379 MCF x mol % H2S/100 x 0.02 SO2 = MCF flared x 64 lb/mole x mole/.379 MCF x mol % H2S/100 x 0.98 Attachment A - Rule Compliance Demonstration Request This information request was extracted from TCEQ Rule 101 .222(a-b) regarding demonstration criteria. These responses should be addressed under the appropriate sections of the final report for the incident eg; Cause of Emissions Event, Actions Taken to Minimize Emissions, and Any Additional Information Necessary to Evaluate the Event. (1) How many reportable and recordable emissions events (including this incident) have occurred at the facility/facilities contributing emissions during this incident for the 12 month period prior to this incident? ~14 (2) What were the facility/facilities total actual operating hours during the past 12 months? 8760 (3) Identify the cause or causes of the emissions event and include all contributing factors that led to the emissions event. Discuss how the emissions event could not have been avoided by good design, maintenance, and operation practices, if applicable. Discuss any sudden breakdown of equipment or process that was beyond the owner/operator’s control, if applicable. MITIGATED FLARE BY RESTORING POWER AND RESTARTING COMPRESSORS. FLARING WAS USED TO MINIMIZE EMISSIONS UNTIL XTO ABLE TO RETURN THE PLANT TO NORMAL OPERATION. (4) How were the air pollution control equipment or processes (if any) maintained and operated in a manner consistent with good practice for minimizing emissions and reducing the number of emissions events? Flaring was used to minimize emissions. Flares were properly operated. (5) How soon was action taken to achieve compliance once the operator knew or should have known that applicable emission limitations were being exceeded? Once the control panel shut the compressor down gas was immediately routed to the flare (6) How were the amount and duration of the unauthorized emissions and any bypass of pollution control equipment minimized? Emissions were minimized by use of a flare. The flare is the control device, functioned properly, and there was no pollution control equipment bypass. (7) What was the operational status of all emission monitoring systems at the facility/facilities during this emissions event? If any emission monitoring systems were not kept in operation during the emissions event, explain why they weren’t kept in operation. No monitoring systems are required for this site. Field gas production from this site was diverted to the flare and the flare remained ignited until the pressures dropped below the rated pressures for the equipment at this site. (8) H ow were the owner or operator’s actions in response to the unauthorized emissions contemporaneously documented? The TCEQ STEERS reporting system was used to provide initial notice of the event. The emission es timat es w ere c al culated by use of the gas | 03/11/2018 10:46 PM | 0 | 0 | 0
280229 | RN109548016 | DELAWARE BASIN GAS PLANT | 1220 COUNTY ROAD 101 | REEVES | 7 | 03/11/2018 11:00 | 03/11/2018 12:40 | EMISSIONS EVENT | Sour gas flare | Flare-3 | Carbon Monoxide | 127.91 |  |  | POUNDS | 0 |  | NA |  | Flared acid gas intermittently during this period due to acid gas compressor shutdown on high 2nd stage scrubber level. | The scrubber was drained and the unit was reset and put back in service. | Gas composition associated with this gas stream, TCEQ accepted emission factors, and engineering determination of gas volumes. | 03/11/2018 10:32 PM | 0 | 0 | 0
280229 | RN109548016 | DELAWARE BASIN GAS PLANT | 1220 COUNTY ROAD 101 | REEVES | 7 | 03/11/2018 11:00 | 03/11/2018 12:40 | EMISSIONS EVENT | Sour gas flare | Flare-3 | H2S | 9.8 |  |  | POUNDS | 0 |  | NA |  | Flared acid gas intermittently during this period due to acid gas compressor shutdown on high 2nd stage scrubber level. | The scrubber was drained and the unit was reset and put back in service. | Gas composition associated with this gas stream, TCEQ accepted emission factors, and engineering determination of gas volumes. | 03/11/2018 10:32 PM | 0 | 0 | 0
280229 | RN109548016 | DELAWARE BASIN GAS PLANT | 1220 COUNTY ROAD 101 | REEVES | 7 | 03/11/2018 11:00 | 03/11/2018 12:40 | EMISSIONS EVENT | Sour gas flare | Flare-3 | NOX | 32.12 |  |  | POUNDS | 0 |  | NA |  | Flared acid gas intermittently during this period due to acid gas compressor shutdown on high 2nd stage scrubber level. | The scrubber was drained and the unit was reset and put back in service. | Gas composition associated with this gas stream, TCEQ accepted emission factors, and engineering determination of gas volumes. | 03/11/2018 10:32 PM | 0 | 0 | 0
280229 | RN109548016 | DELAWARE BASIN GAS PLANT | 1220 COUNTY ROAD 101 | REEVES | 7 | 03/11/2018 11:00 | 03/11/2018 12:40 | EMISSIONS EVENT | Sour gas flare | Flare-3 | Sulfur dioxide | 922.79 |  |  | POUNDS | 0 |  | NA |  | Flared acid gas intermittently during this period due to acid gas compressor shutdown on high 2nd stage scrubber level. | The scrubber was drained and the unit was reset and put back in service. | Gas composition associated with this gas stream, TCEQ accepted emission factors, and engineering determination of gas volumes. | 03/11/2018 10:32 PM | 0 | 0 | 0
280229 | RN109548016 | DELAWARE BASIN GAS PLANT | 1220 COUNTY ROAD 101 | REEVES | 7 | 03/11/2018 11:00 | 03/11/2018 12:40 | EMISSIONS EVENT | Sour gas flare | Flare-3 | VOC - NONMETHANE | 2.2 |  |  | POUNDS | 0 |  | NA |  | Flared acid gas intermittently during this period due to acid gas compressor shutdown on high 2nd stage scrubber level. | The scrubber was drained and the unit was reset and put back in service. | Gas composition associated with this gas stream, TCEQ accepted emission factors, and engineering determination of gas volumes. | 03/11/2018 10:32 PM | 0 | 0 | 0
280228 | RN107061194 | MEANS MCS | FROM HWY 115 & US 385 HEAD N ON US 385 1.9 MI R ON TAYLOR RD 2.4 MI L ON NE 2001 4.9 MI R ON LR 1.1 MI L ON LR 0.5 MI | ANDREWS | 7 | 03/11/2018 5:40 | 03/11/2018 9:55 | EMISSIONS EVENT | FLARE | FL1 | Butane, i | 8 |  |  | POUNDS | 0.001 | POUNDS | AIR SOURCE PERMIT REG # 116189 |  | POWER OUTAGE. | FLARE WAS MITIGATED BY RESTORING POWER AND RESTARTING COMPRESSOR. FLARING WAS USED TO MINIMIZE EMISSIONS UNTIL XTO ABLE TO RETURN THE PLANT TO NORMAL OPERATION. | Gas analysis and flowrate were used to estimate emissions based on the following formulas: Emissions Calculations: NOx = MCF flared x NOx factor from RG-109 x BTU/scf x 1000 scf/MCF x MMBTU/1000000 BTU CO = MCF flared x CO factor from RG-109 x BTU/scf x 1000 scf/MCF x MMBTU/1000000 BTU Gas was flared to reduce the hydrocarbon and/or H2S emissions to the atmosphere. NMNE NG = MCF flared x 50 lb/mole x mole/.379 MCF x mol % NMNE NG x 0.02 NMNE NG % = 100% - Methane % - Ethane % - Carbon Dioxide % - Nitrogen % H2S = MCF flared x 34 lb/mole x mole/.379 MCF x mol % H2S/100 x 0.02 SO2 = MCF flared x 64 lb/mole x mole/.379 MCF x mol % H2S/100 x 0.98 Attachment A - Rule Compliance Demonstration Request This information request was extracted from TCEQ Rule 101 .222(a-b) regarding demonstration criteria. These responses should be addressed under the appropriate sections of the final report for the incident eg; Cause of Emissions Event, Actions Taken to Minimize Emissions, and Any Additional Information Necessary to Evaluate the Event. (1) How many reportable and recordable emissions events (including this incident) have occurred at the facility/facilities contributing emissions during this incident for the 12 month period prior to this incident? ~18 (2) What were the facility/facilities total actual operating hours during the past 12 months? 8760 (3) Identify the cause or causes of the emissions event and include all contributing factors that led to the emissions event. Discuss how the emissions event could not have been avoided by good design, maintenance, and operation practices, if applicable. Discuss any sudden breakdown of equipment or process that was beyond the owner/operator’s control, if applicable. POWER OUTAGE. FLARING WAS USED TO MINIMIZE EMISSIONS UNTIL XTO ABLE TO RETURN THE PLANT TO NORMAL OPERATION 4) How were the air pollution control equipment or processes (if any) maintained and operated in a manner consistent with good practice for minimizing emissions and reducing the number of emissions events? Flaring was used to minimize emissions. Flares were properly operated. (5) How soon was action taken to achieve compliance once the operator knew or should have known that applicable emission limitations were being exceeded? Once the control panel shut the compressor down gas was immediately routed to the flare (6) How were the amount and duration of the unauthorized emissions and any bypass of pollution control equipment minimized? Emissions were minimized by use of a flare. The flare is the control device, functioned properly, and there was no pollution control equipment bypass. (7) What was the operational status of all emission monitoring systems at the facility/facilities during this emissions event? If any emission monitoring systems were not kept in operation during the emissions event, explain why they weren’t kept in operation. No monitoring systems are required for this site. Field gas production from this site was diverted to the flare and the flare remained ignited until the pressures dropped below the rated pressures for the equipment at this site. (8) How were the owner or operator’s actions in response to the unauthorized emissions contemporaneously documented? The TCEQ STEERS reporting system was used to provide initial notic e of the event. The emission esti mat es were calcu lat ed b y us e of the gas flow rat e a nd gas ana l ysis. (9) Have oth er similar i ncidents occurred at this/these facilityfacilities in the past that might be indicative of inadequate design, operation, or maintenance? No (10) Identify any information you have (e.g., complaints from neighbors, fence line monitoring, air modeling) which indicates an off-site impact. Identify any information you have which indicates the unauthorized emissions caused or contributed to an exceedance of the national ambient air quality standard (NAAQS), a prevention of significant deterioration (P SD) increment, or to a condition of air pollution. The site is located in a rural area. No complaints have been received to XTO’s knowledge and no monitoring is required. (11) Please provide any additional information to support your claim of an affirmative defense. Not applicable. | 03/11/2018 10:24 PM | 0 | 0 | 0
280228 | RN107061194 | MEANS MCS | FROM HWY 115 & US 385 HEAD N ON US 385 1.9 MI R ON TAYLOR RD 2.4 MI L ON NE 2001 4.9 MI R ON LR 1.1 MI L ON LR 0.5 MI | ANDREWS | 7 | 03/11/2018 5:40 | 03/11/2018 9:55 | EMISSIONS EVENT | FLARE | FL1 | Butane, N- | 11 |  |  | POUNDS | 0.001 | POUNDS | AIR SOURCE PERMIT REG # 116189 |  | POWER OUTAGE. | FLARE WAS MITIGATED BY RESTORING POWER AND RESTARTING COMPRESSOR. FLARING WAS USED TO MINIMIZE EMISSIONS UNTIL XTO ABLE TO RETURN THE PLANT TO NORMAL OPERATION. | Gas analysis and flowrate were used to estimate emissions based on the following formulas: Emissions Calculations: NOx = MCF flared x NOx factor from RG-109 x BTU/scf x 1000 scf/MCF x MMBTU/1000000 BTU CO = MCF flared x CO factor from RG-109 x BTU/scf x 1000 scf/MCF x MMBTU/1000000 BTU Gas was flared to reduce the hydrocarbon and/or H2S emissions to the atmosphere. NMNE NG = MCF flared x 50 lb/mole x mole/.379 MCF x mol % NMNE NG x 0.02 NMNE NG % = 100% - Methane % - Ethane % - Carbon Dioxide % - Nitrogen % H2S = MCF flared x 34 lb/mole x mole/.379 MCF x mol % H2S/100 x 0.02 SO2 = MCF flared x 64 lb/mole x mole/.379 MCF x mol % H2S/100 x 0.98 Attachment A - Rule Compliance Demonstration Request This information request was extracted from TCEQ Rule 101 .222(a-b) regarding demonstration criteria. These responses should be addressed under the appropriate sections of the final report for the incident eg; Cause of Emissions Event, Actions Taken to Minimize Emissions, and Any Additional Information Necessary to Evaluate the Event. (1) How many reportable and recordable emissions events (including this incident) have occurred at the facility/facilities contributing emissions during this incident for the 12 month period prior to this incident? ~18 (2) What were the facility/facilities total actual operating hours during the past 12 months? 8760 (3) Identify the cause or causes of the emissions event and include all contributing factors that led to the emissions event. Discuss how the emissions event could not have been avoided by good design, maintenance, and operation practices, if applicable. Discuss any sudden breakdown of equipment or process that was beyond the owner/operator’s control, if applicable. POWER OUTAGE. FLARING WAS USED TO MINIMIZE EMISSIONS UNTIL XTO ABLE TO RETURN THE PLANT TO NORMAL OPERATION 4) How were the air pollution control equipment or processes (if any) maintained and operated in a manner consistent with good practice for minimizing emissions and reducing the number of emissions events? Flaring was used to minimize emissions. Flares were properly operated. (5) How soon was action taken to achieve compliance once the operator knew or should have known that applicable emission limitations were being exceeded? Once the control panel shut the compressor down gas was immediately routed to the flare (6) How were the amount and duration of the unauthorized emissions and any bypass of pollution control equipment minimized? Emissions were minimized by use of a flare. The flare is the control device, functioned properly, and there was no pollution control equipment bypass. (7) What was the operational status of all emission monitoring systems at the facility/facilities during this emissions event? If any emission monitoring systems were not kept in operation during the emissions event, explain why they weren’t kept in operation. No monitoring systems are required for this site. Field gas production from this site was diverted to the flare and the flare remained ignited until the pressures dropped below the rated pressures for the equipment at this site. (8) How were the owner or operator’s actions in response to the unauthorized emissions contemporaneously documented? The TCEQ STEERS reporting system was used to provide initial notic e of the event. The emission esti mat es were calcu lat ed b y us e of the gas flow rat e a nd gas ana l ysis. (9) Have oth er similar i ncidents occurred at this/these facilityfacilities in the past that might be indicative of inadequate design, operation, or maintenance? No (10) Identify any information you have (e.g., complaints from neighbors, fence line monitoring, air modeling) which indicates an off-site impact. Identify any information you have which indicates the unauthorized emissions caused or contributed to an exceedance of the national ambient air quality standard (NAAQS), a prevention of significant deterioration (P SD) increment, or to a condition of air pollution. The site is located in a rural area. No complaints have been received to XTO’s knowledge and no monitoring is required. (11) Please provide any additional information to support your claim of an affirmative defense. Not applicable. | 03/11/2018 10:24 PM | 0 | 0 | 0
280228 | RN107061194 | MEANS MCS | FROM HWY 115 & US 385 HEAD N ON US 385 1.9 MI R ON TAYLOR RD 2.4 MI L ON NE 2001 4.9 MI R ON LR 1.1 MI L ON LR 0.5 MI | ANDREWS | 7 | 03/11/2018 5:40 | 03/11/2018 9:55 | EMISSIONS EVENT | FLARE | FL1 | Carbon Monoxide | 47 |  |  | POUNDS | 0.001 | POUNDS | AIR SOURCE PERMIT REG # 116189 |  | POWER OUTAGE. | FLARE WAS MITIGATED BY RESTORING POWER AND RESTARTING COMPRESSOR. FLARING WAS USED TO MINIMIZE EMISSIONS UNTIL XTO ABLE TO RETURN THE PLANT TO NORMAL OPERATION. | Gas analysis and flowrate were used to estimate emissions based on the following formulas: Emissions Calculations: NOx = MCF flared x NOx factor from RG-109 x BTU/scf x 1000 scf/MCF x MMBTU/1000000 BTU CO = MCF flared x CO factor from RG-109 x BTU/scf x 1000 scf/MCF x MMBTU/1000000 BTU Gas was flared to reduce the hydrocarbon and/or H2S emissions to the atmosphere. NMNE NG = MCF flared x 50 lb/mole x mole/.379 MCF x mol % NMNE NG x 0.02 NMNE NG % = 100% - Methane % - Ethane % - Carbon Dioxide % - Nitrogen % H2S = MCF flared x 34 lb/mole x mole/.379 MCF x mol % H2S/100 x 0.02 SO2 = MCF flared x 64 lb/mole x mole/.379 MCF x mol % H2S/100 x 0.98 Attachment A - Rule Compliance Demonstration Request This information request was extracted from TCEQ Rule 101 .222(a-b) regarding demonstration criteria. These responses should be addressed under the appropriate sections of the final report for the incident eg; Cause of Emissions Event, Actions Taken to Minimize Emissions, and Any Additional Information Necessary to Evaluate the Event. (1) How many reportable and recordable emissions events (including this incident) have occurred at the facility/facilities contributing emissions during this incident for the 12 month period prior to this incident? ~18 (2) What were the facility/facilities total actual operating hours during the past 12 months? 8760 (3) Identify the cause or causes of the emissions event and include all contributing factors that led to the emissions event. Discuss how the emissions event could not have been avoided by good design, maintenance, and operation practices, if applicable. Discuss any sudden breakdown of equipment or process that was beyond the owner/operator’s control, if applicable. POWER OUTAGE. FLARING WAS USED TO MINIMIZE EMISSIONS UNTIL XTO ABLE TO RETURN THE PLANT TO NORMAL OPERATION 4) How were the air pollution control equipment or processes (if any) maintained and operated in a manner consistent with good practice for minimizing emissions and reducing the number of emissions events? Flaring was used to minimize emissions. Flares were properly operated. (5) How soon was action taken to achieve compliance once the operator knew or should have known that applicable emission limitations were being exceeded? Once the control panel shut the compressor down gas was immediately routed to the flare (6) How were the amount and duration of the unauthorized emissions and any bypass of pollution control equipment minimized? Emissions were minimized by use of a flare. The flare is the control device, functioned properly, and there was no pollution control equipment bypass. (7) What was the operational status of all emission monitoring systems at the facility/facilities during this emissions event? If any emission monitoring systems were not kept in operation during the emissions event, explain why they weren’t kept in operation. No monitoring systems are required for this site. Field gas production from this site was diverted to the flare and the flare remained ignited until the pressures dropped below the rated pressures for the equipment at this site. (8) How were the owner or operator’s actions in response to the unauthorized emissions contemporaneously documented? The TCEQ STEERS reporting system was used to provide initial notic e of the event. The emission esti mat es were calcu lat ed b y us e of the gas flow rat e a nd gas ana l ysis. (9) Have oth er similar i ncidents occurred at this/these facilityfacilities in the past that might be indicative of inadequate design, operation, or maintenance? No (10) Identify any information you have (e.g., complaints from neighbors, fence line monitoring, air modeling) which indicates an off-site impact. Identify any information you have which indicates the unauthorized emissions caused or contributed to an exceedance of the national ambient air quality standard (NAAQS), a prevention of significant deterioration (P SD) increment, or to a condition of air pollution. The site is located in a rural area. No complaints have been received to XTO’s knowledge and no monitoring is required. (11) Please provide any additional information to support your claim of an affirmative defense. Not applicable. | 03/11/2018 10:24 PM | 0 | 0 | 0
280228 | RN107061194 | MEANS MCS | FROM HWY 115 & US 385 HEAD N ON US 385 1.9 MI R ON TAYLOR RD 2.4 MI L ON NE 2001 4.9 MI R ON LR 1.1 MI L ON LR 0.5 MI | ANDREWS | 7 | 03/11/2018 5:40 | 03/11/2018 9:55 | EMISSIONS EVENT | FLARE | FL1 | hexanes + | 10 |  |  | POUNDS | 0.001 | POUNDS | AIR SOURCE PERMIT REG # 116189 |  | POWER OUTAGE. | FLARE WAS MITIGATED BY RESTORING POWER AND RESTARTING COMPRESSOR. FLARING WAS USED TO MINIMIZE EMISSIONS UNTIL XTO ABLE TO RETURN THE PLANT TO NORMAL OPERATION. | Gas analysis and flowrate were used to estimate emissions based on the following formulas: Emissions Calculations: NOx = MCF flared x NOx factor from RG-109 x BTU/scf x 1000 scf/MCF x MMBTU/1000000 BTU CO = MCF flared x CO factor from RG-109 x BTU/scf x 1000 scf/MCF x MMBTU/1000000 BTU Gas was flared to reduce the hydrocarbon and/or H2S emissions to the atmosphere. NMNE NG = MCF flared x 50 lb/mole x mole/.379 MCF x mol % NMNE NG x 0.02 NMNE NG % = 100% - Methane % - Ethane % - Carbon Dioxide % - Nitrogen % H2S = MCF flared x 34 lb/mole x mole/.379 MCF x mol % H2S/100 x 0.02 SO2 = MCF flared x 64 lb/mole x mole/.379 MCF x mol % H2S/100 x 0.98 Attachment A - Rule Compliance Demonstration Request This information request was extracted from TCEQ Rule 101 .222(a-b) regarding demonstration criteria. These responses should be addressed under the appropriate sections of the final report for the incident eg; Cause of Emissions Event, Actions Taken to Minimize Emissions, and Any Additional Information Necessary to Evaluate the Event. (1) How many reportable and recordable emissions events (including this incident) have occurred at the facility/facilities contributing emissions during this incident for the 12 month period prior to this incident? ~18 (2) What were the facility/facilities total actual operating hours during the past 12 months? 8760 (3) Identify the cause or causes of the emissions event and include all contributing factors that led to the emissions event. Discuss how the emissions event could not have been avoided by good design, maintenance, and operation practices, if applicable. Discuss any sudden breakdown of equipment or process that was beyond the owner/operator’s control, if applicable. POWER OUTAGE. FLARING WAS USED TO MINIMIZE EMISSIONS UNTIL XTO ABLE TO RETURN THE PLANT TO NORMAL OPERATION 4) How were the air pollution control equipment or processes (if any) maintained and operated in a manner consistent with good practice for minimizing emissions and reducing the number of emissions events? Flaring was used to minimize emissions. Flares were properly operated. (5) How soon was action taken to achieve compliance once the operator knew or should have known that applicable emission limitations were being exceeded? Once the control panel shut the compressor down gas was immediately routed to the flare (6) How were the amount and duration of the unauthorized emissions and any bypass of pollution control equipment minimized? Emissions were minimized by use of a flare. The flare is the control device, functioned properly, and there was no pollution control equipment bypass. (7) What was the operational status of all emission monitoring systems at the facility/facilities during this emissions event? If any emission monitoring systems were not kept in operation during the emissions event, explain why they weren’t kept in operation. No monitoring systems are required for this site. Field gas production from this site was diverted to the flare and the flare remained ignited until the pressures dropped below the rated pressures for the equipment at this site. (8) How were the owner or operator’s actions in response to the unauthorized emissions contemporaneously documented? The TCEQ STEERS reporting system was used to provide initial notic e of the event. The emission esti mat es were calcu lat ed b y us e of the gas flow rat e a nd gas ana l ysis. (9) Have oth er similar i ncidents occurred at this/these facilityfacilities in the past that might be indicative of inadequate design, operation, or maintenance? No (10) Identify any information you have (e.g., complaints from neighbors, fence line monitoring, air modeling) which indicates an off-site impact. Identify any information you have which indicates the unauthorized emissions caused or contributed to an exceedance of the national ambient air quality standard (NAAQS), a prevention of significant deterioration (P SD) increment, or to a condition of air pollution. The site is located in a rural area. No complaints have been received to XTO’s knowledge and no monitoring is required. (11) Please provide any additional information to support your claim of an affirmative defense. Not applicable. | 03/11/2018 10:24 PM | 0 | 0 | 0
280228 | RN107061194 | MEANS MCS | FROM HWY 115 & US 385 HEAD N ON US 385 1.9 MI R ON TAYLOR RD 2.4 MI L ON NE 2001 4.9 MI R ON LR 1.1 MI L ON LR 0.5 MI | ANDREWS | 7 | 03/11/2018 5:40 | 03/11/2018 9:55 | EMISSIONS EVENT | FLARE | FL1 | Hydrogen Sulfide | 22 |  |  | POUNDS | 0.001 | POUNDS | AIR SOURCE PERMIT REG # 116189 |  | POWER OUTAGE. | FLARE WAS MITIGATED BY RESTORING POWER AND RESTARTING COMPRESSOR. FLARING WAS USED TO MINIMIZE EMISSIONS UNTIL XTO ABLE TO RETURN THE PLANT TO NORMAL OPERATION. | Gas analysis and flowrate were used to estimate emissions based on the following formulas: Emissions Calculations: NOx = MCF flared x NOx factor from RG-109 x BTU/scf x 1000 scf/MCF x MMBTU/1000000 BTU CO = MCF flared x CO factor from RG-109 x BTU/scf x 1000 scf/MCF x MMBTU/1000000 BTU Gas was flared to reduce the hydrocarbon and/or H2S emissions to the atmosphere. NMNE NG = MCF flared x 50 lb/mole x mole/.379 MCF x mol % NMNE NG x 0.02 NMNE NG % = 100% - Methane % - Ethane % - Carbon Dioxide % - Nitrogen % H2S = MCF flared x 34 lb/mole x mole/.379 MCF x mol % H2S/100 x 0.02 SO2 = MCF flared x 64 lb/mole x mole/.379 MCF x mol % H2S/100 x 0.98 Attachment A - Rule Compliance Demonstration Request This information request was extracted from TCEQ Rule 101 .222(a-b) regarding demonstration criteria. These responses should be addressed under the appropriate sections of the final report for the incident eg; Cause of Emissions Event, Actions Taken to Minimize Emissions, and Any Additional Information Necessary to Evaluate the Event. (1) How many reportable and recordable emissions events (including this incident) have occurred at the facility/facilities contributing emissions during this incident for the 12 month period prior to this incident? ~18 (2) What were the facility/facilities total actual operating hours during the past 12 months? 8760 (3) Identify the cause or causes of the emissions event and include all contributing factors that led to the emissions event. Discuss how the emissions event could not have been avoided by good design, maintenance, and operation practices, if applicable. Discuss any sudden breakdown of equipment or process that was beyond the owner/operator’s control, if applicable. POWER OUTAGE. FLARING WAS USED TO MINIMIZE EMISSIONS UNTIL XTO ABLE TO RETURN THE PLANT TO NORMAL OPERATION 4) How were the air pollution control equipment or processes (if any) maintained and operated in a manner consistent with good practice for minimizing emissions and reducing the number of emissions events? Flaring was used to minimize emissions. Flares were properly operated. (5) How soon was action taken to achieve compliance once the operator knew or should have known that applicable emission limitations were being exceeded? Once the control panel shut the compressor down gas was immediately routed to the flare (6) How were the amount and duration of the unauthorized emissions and any bypass of pollution control equipment minimized? Emissions were minimized by use of a flare. The flare is the control device, functioned properly, and there was no pollution control equipment bypass. (7) What was the operational status of all emission monitoring systems at the facility/facilities during this emissions event? If any emission monitoring systems were not kept in operation during the emissions event, explain why they weren’t kept in operation. No monitoring systems are required for this site. Field gas production from this site was diverted to the flare and the flare remained ignited until the pressures dropped below the rated pressures for the equipment at this site. (8) How were the owner or operator’s actions in response to the unauthorized emissions contemporaneously documented? The TCEQ STEERS reporting system was used to provide initial notic e of the event. The emission esti mat es were calcu lat ed b y us e of the gas flow rat e a nd gas ana l ysis. (9) Have oth er similar i ncidents occurred at this/these facilityfacilities in the past that might be indicative of inadequate design, operation, or maintenance? No (10) Identify any information you have (e.g., complaints from neighbors, fence line monitoring, air modeling) which indicates an off-site impact. Identify any information you have which indicates the unauthorized emissions caused or contributed to an exceedance of the national ambient air quality standard (NAAQS), a prevention of significant deterioration (P SD) increment, or to a condition of air pollution. The site is located in a rural area. No complaints have been received to XTO’s knowledge and no monitoring is required. (11) Please provide any additional information to support your claim of an affirmative defense. Not applicable. | 03/11/2018 10:24 PM | 0 | 0 | 0
280228 | RN107061194 | MEANS MCS | FROM HWY 115 & US 385 HEAD N ON US 385 1.9 MI R ON TAYLOR RD 2.4 MI L ON NE 2001 4.9 MI R ON LR 1.1 MI L ON LR 0.5 MI | ANDREWS | 7 | 03/11/2018 5:40 | 03/11/2018 9:55 | EMISSIONS EVENT | FLARE | FL1 | NOX | 24 |  |  | POUNDS | 0.001 | POUNDS | AIR SOURCE PERMIT REG # 116189 |  | POWER OUTAGE. | FLARE WAS MITIGATED BY RESTORING POWER AND RESTARTING COMPRESSOR. FLARING WAS USED TO MINIMIZE EMISSIONS UNTIL XTO ABLE TO RETURN THE PLANT TO NORMAL OPERATION. | Gas analysis and flowrate were used to estimate emissions based on the following formulas: Emissions Calculations: NOx = MCF flared x NOx factor from RG-109 x BTU/scf x 1000 scf/MCF x MMBTU/1000000 BTU CO = MCF flared x CO factor from RG-109 x BTU/scf x 1000 scf/MCF x MMBTU/1000000 BTU Gas was flared to reduce the hydrocarbon and/or H2S emissions to the atmosphere. NMNE NG = MCF flared x 50 lb/mole x mole/.379 MCF x mol % NMNE NG x 0.02 NMNE NG % = 100% - Methane % - Ethane % - Carbon Dioxide % - Nitrogen % H2S = MCF flared x 34 lb/mole x mole/.379 MCF x mol % H2S/100 x 0.02 SO2 = MCF flared x 64 lb/mole x mole/.379 MCF x mol % H2S/100 x 0.98 Attachment A - Rule Compliance Demonstration Request This information request was extracted from TCEQ Rule 101 .222(a-b) regarding demonstration criteria. These responses should be addressed under the appropriate sections of the final report for the incident eg; Cause of Emissions Event, Actions Taken to Minimize Emissions, and Any Additional Information Necessary to Evaluate the Event. (1) How many reportable and recordable emissions events (including this incident) have occurred at the facility/facilities contributing emissions during this incident for the 12 month period prior to this incident? ~18 (2) What were the facility/facilities total actual operating hours during the past 12 months? 8760 (3) Identify the cause or causes of the emissions event and include all contributing factors that led to the emissions event. Discuss how the emissions event could not have been avoided by good design, maintenance, and operation practices, if applicable. Discuss any sudden breakdown of equipment or process that was beyond the owner/operator’s control, if applicable. POWER OUTAGE. FLARING WAS USED TO MINIMIZE EMISSIONS UNTIL XTO ABLE TO RETURN THE PLANT TO NORMAL OPERATION 4) How were the air pollution control equipment or processes (if any) maintained and operated in a manner consistent with good practice for minimizing emissions and reducing the number of emissions events? Flaring was used to minimize emissions. Flares were properly operated. (5) How soon was action taken to achieve compliance once the operator knew or should have known that applicable emission limitations were being exceeded? Once the control panel shut the compressor down gas was immediately routed to the flare (6) How were the amount and duration of the unauthorized emissions and any bypass of pollution control equipment minimized? Emissions were minimized by use of a flare. The flare is the control device, functioned properly, and there was no pollution control equipment bypass. (7) What was the operational status of all emission monitoring systems at the facility/facilities during this emissions event? If any emission monitoring systems were not kept in operation during the emissions event, explain why they weren’t kept in operation. No monitoring systems are required for this site. Field gas production from this site was diverted to the flare and the flare remained ignited until the pressures dropped below the rated pressures for the equipment at this site. (8) How were the owner or operator’s actions in response to the unauthorized emissions contemporaneously documented? The TCEQ STEERS reporting system was used to provide initial notic e of the event. The emission esti mat es were calcu lat ed b y us e of the gas flow rat e a nd gas ana l ysis. (9) Have oth er similar i ncidents occurred at this/these facilityfacilities in the past that might be indicative of inadequate design, operation, or maintenance? No (10) Identify any information you have (e.g., complaints from neighbors, fence line monitoring, air modeling) which indicates an off-site impact. Identify any information you have which indicates the unauthorized emissions caused or contributed to an exceedance of the national ambient air quality standard (NAAQS), a prevention of significant deterioration (P SD) increment, or to a condition of air pollution. The site is located in a rural area. No complaints have been received to XTO’s knowledge and no monitoring is required. (11) Please provide any additional information to support your claim of an affirmative defense. Not applicable. | 03/11/2018 10:24 PM | 0 | 0 | 0
280228 | RN107061194 | MEANS MCS | FROM HWY 115 & US 385 HEAD N ON US 385 1.9 MI R ON TAYLOR RD 2.4 MI L ON NE 2001 4.9 MI R ON LR 1.1 MI L ON LR 0.5 MI | ANDREWS | 7 | 03/11/2018 5:40 | 03/11/2018 9:55 | EMISSIONS EVENT | FLARE | FL1 | pentane, iso- | 8 |  |  | POUNDS | 0.001 | POUNDS | AIR SOURCE PERMIT REG # 116189 |  | POWER OUTAGE. | FLARE WAS MITIGATED BY RESTORING POWER AND RESTARTING COMPRESSOR. FLARING WAS USED TO MINIMIZE EMISSIONS UNTIL XTO ABLE TO RETURN THE PLANT TO NORMAL OPERATION. | Gas analysis and flowrate were used to estimate emissions based on the following formulas: Emissions Calculations: NOx = MCF flared x NOx factor from RG-109 x BTU/scf x 1000 scf/MCF x MMBTU/1000000 BTU CO = MCF flared x CO factor from RG-109 x BTU/scf x 1000 scf/MCF x MMBTU/1000000 BTU Gas was flared to reduce the hydrocarbon and/or H2S emissions to the atmosphere. NMNE NG = MCF flared x 50 lb/mole x mole/.379 MCF x mol % NMNE NG x 0.02 NMNE NG % = 100% - Methane % - Ethane % - Carbon Dioxide % - Nitrogen % H2S = MCF flared x 34 lb/mole x mole/.379 MCF x mol % H2S/100 x 0.02 SO2 = MCF flared x 64 lb/mole x mole/.379 MCF x mol % H2S/100 x 0.98 Attachment A - Rule Compliance Demonstration Request This information request was extracted from TCEQ Rule 101 .222(a-b) regarding demonstration criteria. These responses should be addressed under the appropriate sections of the final report for the incident eg; Cause of Emissions Event, Actions Taken to Minimize Emissions, and Any Additional Information Necessary to Evaluate the Event. (1) How many reportable and recordable emissions events (including this incident) have occurred at the facility/facilities contributing emissions during this incident for the 12 month period prior to this incident? ~18 (2) What were the facility/facilities total actual operating hours during the past 12 months? 8760 (3) Identify the cause or causes of the emissions event and include all contributing factors that led to the emissions event. Discuss how the emissions event could not have been avoided by good design, maintenance, and operation practices, if applicable. Discuss any sudden breakdown of equipment or process that was beyond the owner/operator’s control, if applicable. POWER OUTAGE. FLARING WAS USED TO MINIMIZE EMISSIONS UNTIL XTO ABLE TO RETURN THE PLANT TO NORMAL OPERATION 4) How were the air pollution control equipment or processes (if any) maintained and operated in a manner consistent with good practice for minimizing emissions and reducing the number of emissions events? Flaring was used to minimize emissions. Flares were properly operated. (5) How soon was action taken to achieve compliance once the operator knew or should have known that applicable emission limitations were being exceeded? Once the control panel shut the compressor down gas was immediately routed to the flare (6) How were the amount and duration of the unauthorized emissions and any bypass of pollution control equipment minimized? Emissions were minimized by use of a flare. The flare is the control device, functioned properly, and there was no pollution control equipment bypass. (7) What was the operational status of all emission monitoring systems at the facility/facilities during this emissions event? If any emission monitoring systems were not kept in operation during the emissions event, explain why they weren’t kept in operation. No monitoring systems are required for this site. Field gas production from this site was diverted to the flare and the flare remained ignited until the pressures dropped below the rated pressures for the equipment at this site. (8) How were the owner or operator’s actions in response to the unauthorized emissions contemporaneously documented? The TCEQ STEERS reporting system was used to provide initial notic e of the event. The emission esti mat es were calcu lat ed b y us e of the gas flow rat e a nd gas ana l ysis. (9) Have oth er similar i ncidents occurred at this/these facilityfacilities in the past that might be indicative of inadequate design, operation, or maintenance? No (10) Identify any information you have (e.g., complaints from neighbors, fence line monitoring, air modeling) which indicates an off-site impact. Identify any information you have which indicates the unauthorized emissions caused or contributed to an exceedance of the national ambient air quality standard (NAAQS), a prevention of significant deterioration (P SD) increment, or to a condition of air pollution. The site is located in a rural area. No complaints have been received to XTO’s knowledge and no monitoring is required. (11) Please provide any additional information to support your claim of an affirmative defense. Not applicable. | 03/11/2018 10:24 PM | 0 | 0 | 0
280228 | RN107061194 | MEANS MCS | FROM HWY 115 & US 385 HEAD N ON US 385 1.9 MI R ON TAYLOR RD 2.4 MI L ON NE 2001 4.9 MI R ON LR 1.1 MI L ON LR 0.5 MI | ANDREWS | 7 | 03/11/2018 5:40 | 03/11/2018 9:55 | EMISSIONS EVENT | FLARE | FL1 | Pentane, N- | 3 |  |  | POUNDS | 0.001 | POUNDS | AIR SOURCE PERMIT REG # 116189 |  | POWER OUTAGE. | FLARE WAS MITIGATED BY RESTORING POWER AND RESTARTING COMPRESSOR. FLARING WAS USED TO MINIMIZE EMISSIONS UNTIL XTO ABLE TO RETURN THE PLANT TO NORMAL OPERATION. | Gas analysis and flowrate were used to estimate emissions based on the following formulas: Emissions Calculations: NOx = MCF flared x NOx factor from RG-109 x BTU/scf x 1000 scf/MCF x MMBTU/1000000 BTU CO = MCF flared x CO factor from RG-109 x BTU/scf x 1000 scf/MCF x MMBTU/1000000 BTU Gas was flared to reduce the hydrocarbon and/or H2S emissions to the atmosphere. NMNE NG = MCF flared x 50 lb/mole x mole/.379 MCF x mol % NMNE NG x 0.02 NMNE NG % = 100% - Methane % - Ethane % - Carbon Dioxide % - Nitrogen % H2S = MCF flared x 34 lb/mole x mole/.379 MCF x mol % H2S/100 x 0.02 SO2 = MCF flared x 64 lb/mole x mole/.379 MCF x mol % H2S/100 x 0.98 Attachment A - Rule Compliance Demonstration Request This information request was extracted from TCEQ Rule 101 .222(a-b) regarding demonstration criteria. These responses should be addressed under the appropriate sections of the final report for the incident eg; Cause of Emissions Event, Actions Taken to Minimize Emissions, and Any Additional Information Necessary to Evaluate the Event. (1) How many reportable and recordable emissions events (including this incident) have occurred at the facility/facilities contributing emissions during this incident for the 12 month period prior to this incident? ~18 (2) What were the facility/facilities total actual operating hours during the past 12 months? 8760 (3) Identify the cause or causes of the emissions event and include all contributing factors that led to the emissions event. Discuss how the emissions event could not have been avoided by good design, maintenance, and operation practices, if applicable. Discuss any sudden breakdown of equipment or process that was beyond the owner/operator’s control, if applicable. POWER OUTAGE. FLARING WAS USED TO MINIMIZE EMISSIONS UNTIL XTO ABLE TO RETURN THE PLANT TO NORMAL OPERATION 4) How were the air pollution control equipment or processes (if any) maintained and operated in a manner consistent with good practice for minimizing emissions and reducing the number of emissions events? Flaring was used to minimize emissions. Flares were properly operated. (5) How soon was action taken to achieve compliance once the operator knew or should have known that applicable emission limitations were being exceeded? Once the control panel shut the compressor down gas was immediately routed to the flare (6) How were the amount and duration of the unauthorized emissions and any bypass of pollution control equipment minimized? Emissions were minimized by use of a flare. The flare is the control device, functioned properly, and there was no pollution control equipment bypass. (7) What was the operational status of all emission monitoring systems at the facility/facilities during this emissions event? If any emission monitoring systems were not kept in operation during the emissions event, explain why they weren’t kept in operation. No monitoring systems are required for this site. Field gas production from this site was diverted to the flare and the flare remained ignited until the pressures dropped below the rated pressures for the equipment at this site. (8) How were the owner or operator’s actions in response to the unauthorized emissions contemporaneously documented? The TCEQ STEERS reporting system was used to provide initial notic e of the event. The emission esti mat es were calcu lat ed b y us e of the gas flow rat e a nd gas ana l ysis. (9) Have oth er similar i ncidents occurred at this/these facilityfacilities in the past that might be indicative of inadequate design, operation, or maintenance? No (10) Identify any information you have (e.g., complaints from neighbors, fence line monitoring, air modeling) which indicates an off-site impact. Identify any information you have which indicates the unauthorized emissions caused or contributed to an exceedance of the national ambient air quality standard (NAAQS), a prevention of significant deterioration (P SD) increment, or to a condition of air pollution. The site is located in a rural area. No complaints have been received to XTO’s knowledge and no monitoring is required. (11) Please provide any additional information to support your claim of an affirmative defense. Not applicable. | 03/11/2018 10:24 PM | 0 | 0 | 0
280228 | RN107061194 | MEANS MCS | FROM HWY 115 & US 385 HEAD N ON US 385 1.9 MI R ON TAYLOR RD 2.4 MI L ON NE 2001 4.9 MI R ON LR 1.1 MI L ON LR 0.5 MI | ANDREWS | 7 | 03/11/2018 5:40 | 03/11/2018 9:55 | EMISSIONS EVENT | FLARE | FL1 | Propane | 17 |  |  | POUNDS | 0.001 | POUNDS | AIR SOURCE PERMIT REG # 116189 |  | POWER OUTAGE. | FLARE WAS MITIGATED BY RESTORING POWER AND RESTARTING COMPRESSOR. FLARING WAS USED TO MINIMIZE EMISSIONS UNTIL XTO ABLE TO RETURN THE PLANT TO NORMAL OPERATION. | Gas analysis and flowrate were used to estimate emissions based on the following formulas: Emissions Calculations: NOx = MCF flared x NOx factor from RG-109 x BTU/scf x 1000 scf/MCF x MMBTU/1000000 BTU CO = MCF flared x CO factor from RG-109 x BTU/scf x 1000 scf/MCF x MMBTU/1000000 BTU Gas was flared to reduce the hydrocarbon and/or H2S emissions to the atmosphere. NMNE NG = MCF flared x 50 lb/mole x mole/.379 MCF x mol % NMNE NG x 0.02 NMNE NG % = 100% - Methane % - Ethane % - Carbon Dioxide % - Nitrogen % H2S = MCF flared x 34 lb/mole x mole/.379 MCF x mol % H2S/100 x 0.02 SO2 = MCF flared x 64 lb/mole x mole/.379 MCF x mol % H2S/100 x 0.98 Attachment A - Rule Compliance Demonstration Request This information request was extracted from TCEQ Rule 101 .222(a-b) regarding demonstration criteria. These responses should be addressed under the appropriate sections of the final report for the incident eg; Cause of Emissions Event, Actions Taken to Minimize Emissions, and Any Additional Information Necessary to Evaluate the Event. (1) How many reportable and recordable emissions events (including this incident) have occurred at the facility/facilities contributing emissions during this incident for the 12 month period prior to this incident? ~18 (2) What were the facility/facilities total actual operating hours during the past 12 months? 8760 (3) Identify the cause or causes of the emissions event and include all contributing factors that led to the emissions event. Discuss how the emissions event could not have been avoided by good design, maintenance, and operation practices, if applicable. Discuss any sudden breakdown of equipment or process that was beyond the owner/operator’s control, if applicable. POWER OUTAGE. FLARING WAS USED TO MINIMIZE EMISSIONS UNTIL XTO ABLE TO RETURN THE PLANT TO NORMAL OPERATION 4) How were the air pollution control equipment or processes (if any) maintained and operated in a manner consistent with good practice for minimizing emissions and reducing the number of emissions events? Flaring was used to minimize emissions. Flares were properly operated. (5) How soon was action taken to achieve compliance once the operator knew or should have known that applicable emission limitations were being exceeded? Once the control panel shut the compressor down gas was immediately routed to the flare (6) How were the amount and duration of the unauthorized emissions and any bypass of pollution control equipment minimized? Emissions were minimized by use of a flare. The flare is the control device, functioned properly, and there was no pollution control equipment bypass. (7) What was the operational status of all emission monitoring systems at the facility/facilities during this emissions event? If any emission monitoring systems were not kept in operation during the emissions event, explain why they weren’t kept in operation. No monitoring systems are required for this site. Field gas production from this site was diverted to the flare and the flare remained ignited until the pressures dropped below the rated pressures for the equipment at this site. (8) How were the owner or operator’s actions in response to the unauthorized emissions contemporaneously documented? The TCEQ STEERS reporting system was used to provide initial notic e of the event. The emission esti mat es were calcu lat ed b y us e of the gas flow rat e a nd gas ana l ysis. (9) Have oth er similar i ncidents occurred at this/these facilityfacilities in the past that might be indicative of inadequate design, operation, or maintenance? No (10) Identify any information you have (e.g., complaints from neighbors, fence line monitoring, air modeling) which indicates an off-site impact. Identify any information you have which indicates the unauthorized emissions caused or contributed to an exceedance of the national ambient air quality standard (NAAQS), a prevention of significant deterioration (P SD) increment, or to a condition of air pollution. The site is located in a rural area. No complaints have been received to XTO’s knowledge and no monitoring is required. (11) Please provide any additional information to support your claim of an affirmative defense. Not applicable. | 03/11/2018 10:24 PM | 0 | 0 | 0
280228 | RN107061194 | MEANS MCS | FROM HWY 115 & US 385 HEAD N ON US 385 1.9 MI R ON TAYLOR RD 2.4 MI L ON NE 2001 4.9 MI R ON LR 1.1 MI L ON LR 0.5 MI | ANDREWS | 7 | 03/11/2018 5:40 | 03/11/2018 9:55 | EMISSIONS EVENT | FLARE | FL1 | Sulfur dioxide | 2066 |  |  | POUNDS | 0.001 | POUNDS | AIR SOURCE PERMIT REG # 116189 |  | POWER OUTAGE. | FLARE WAS MITIGATED BY RESTORING POWER AND RESTARTING COMPRESSOR. FLARING WAS USED TO MINIMIZE EMISSIONS UNTIL XTO ABLE TO RETURN THE PLANT TO NORMAL OPERATION. | Gas analysis and flowrate were used to estimate emissions based on the following formulas: Emissions Calculations: NOx = MCF flared x NOx factor from RG-109 x BTU/scf x 1000 scf/MCF x MMBTU/1000000 BTU CO = MCF flared x CO factor from RG-109 x BTU/scf x 1000 scf/MCF x MMBTU/1000000 BTU Gas was flared to reduce the hydrocarbon and/or H2S emissions to the atmosphere. NMNE NG = MCF flared x 50 lb/mole x mole/.379 MCF x mol % NMNE NG x 0.02 NMNE NG % = 100% - Methane % - Ethane % - Carbon Dioxide % - Nitrogen % H2S = MCF flared x 34 lb/mole x mole/.379 MCF x mol % H2S/100 x 0.02 SO2 = MCF flared x 64 lb/mole x mole/.379 MCF x mol % H2S/100 x 0.98 Attachment A - Rule Compliance Demonstration Request This information request was extracted from TCEQ Rule 101 .222(a-b) regarding demonstration criteria. These responses should be addressed under the appropriate sections of the final report for the incident eg; Cause of Emissions Event, Actions Taken to Minimize Emissions, and Any Additional Information Necessary to Evaluate the Event. (1) How many reportable and recordable emissions events (including this incident) have occurred at the facility/facilities contributing emissions during this incident for the 12 month period prior to this incident? ~18 (2) What were the facility/facilities total actual operating hours during the past 12 months? 8760 (3) Identify the cause or causes of the emissions event and include all contributing factors that led to the emissions event. Discuss how the emissions event could not have been avoided by good design, maintenance, and operation practices, if applicable. Discuss any sudden breakdown of equipment or process that was beyond the owner/operator’s control, if applicable. POWER OUTAGE. FLARING WAS USED TO MINIMIZE EMISSIONS UNTIL XTO ABLE TO RETURN THE PLANT TO NORMAL OPERATION 4) How were the air pollution control equipment or processes (if any) maintained and operated in a manner consistent with good practice for minimizing emissions and reducing the number of emissions events? Flaring was used to minimize emissions. Flares were properly operated. (5) How soon was action taken to achieve compliance once the operator knew or should have known that applicable emission limitations were being exceeded? Once the control panel shut the compressor down gas was immediately routed to the flare (6) How were the amount and duration of the unauthorized emissions and any bypass of pollution control equipment minimized? Emissions were minimized by use of a flare. The flare is the control device, functioned properly, and there was no pollution control equipment bypass. (7) What was the operational status of all emission monitoring systems at the facility/facilities during this emissions event? If any emission monitoring systems were not kept in operation during the emissions event, explain why they weren’t kept in operation. No monitoring systems are required for this site. Field gas production from this site was diverted to the flare and the flare remained ignited until the pressures dropped below the rated pressures for the equipment at this site. (8) How were the owner or operator’s actions in response to the unauthorized emissions contemporaneously documented? The TCEQ STEERS reporting system was used to provide initial notic e of the event. The emission esti mat es were calcu lat ed b y us e of the gas flow rat e a nd gas ana l ysis. (9) Have oth er similar i ncidents occurred at this/these facilityfacilities in the past that might be indicative of inadequate design, operation, or maintenance? No (10) Identify any information you have (e.g., complaints from neighbors, fence line monitoring, air modeling) which indicates an off-site impact. Identify any information you have which indicates the unauthorized emissions caused or contributed to an exceedance of the national ambient air quality standard (NAAQS), a prevention of significant deterioration (P SD) increment, or to a condition of air pollution. The site is located in a rural area. No complaints have been received to XTO’s knowledge and no monitoring is required. (11) Please provide any additional information to support your claim of an affirmative defense. Not applicable. | 03/11/2018 10:24 PM | 0 | 0 | 0
280227 | RN102535796 | MABEE RANCH C02 PLANT | N ON FM 1788 FROM FM 158 DRIVE 8 MI AND TURN E AT CHEVRON TEXACO MABEE SIGN FOLLOW LEASE RD TO PLANT | ANDREWS | 7 | 03/11/2018 6:44 | 03/13/2018 14:00 | EMISSIONS EVENT | Flare | N/A | Carbon Monoxide | 1.749 |  |  | POUNDS | 0 |  | N/A |  | We respectfully request the removal of this event due to no RQ exceedance. The NGL process experienced an upset due to issues with the hot oil system, which caused the NGLs to go into process recycle. | We respectfully request the removal of this event due to no RQ exceedance. The hot oil system was troubleshot and restarted after two good sequential copper strip tests. NGLs were diverted back to product storage and off recycle, stopping the flaring event. Flaring stopped as soon as possible once the process returned to a normal state. All facilities and emissions control devices at this site are operating as designed and, where applicable, are authorized. Chevron plant operators executed practicable measures to minimize emissions. | Reportable quantities, process knowledge, Excel spreadsheet, metered volumes, and gas analysis were used in the calculations. | 03/11/2018 08:57 PM | 0 | 0 | 0
280227 | RN102535796 | MABEE RANCH C02 PLANT | N ON FM 1788 FROM FM 158 DRIVE 8 MI AND TURN E AT CHEVRON TEXACO MABEE SIGN FOLLOW LEASE RD TO PLANT | ANDREWS | 7 | 03/11/2018 6:44 | 03/13/2018 14:00 | EMISSIONS EVENT | Flare | N/A | NATURAL GAS | 400.36 |  |  | POUNDS | 0 |  | N/A |  | We respectfully request the removal of this event due to no RQ exceedance. The NGL process experienced an upset due to issues with the hot oil system, which caused the NGLs to go into process recycle. | We respectfully request the removal of this event due to no RQ exceedance. The hot oil system was troubleshot and restarted after two good sequential copper strip tests. NGLs were diverted back to product storage and off recycle, stopping the flaring event. Flaring stopped as soon as possible once the process returned to a normal state. All facilities and emissions control devices at this site are operating as designed and, where applicable, are authorized. Chevron plant operators executed practicable measures to minimize emissions. | Reportable quantities, process knowledge, Excel spreadsheet, metered volumes, and gas analysis were used in the calculations. | 03/11/2018 08:57 PM | 0 | 0 | 0
280227 | RN102535796 | MABEE RANCH C02 PLANT | N ON FM 1788 FROM FM 158 DRIVE 8 MI AND TURN E AT CHEVRON TEXACO MABEE SIGN FOLLOW LEASE RD TO PLANT | ANDREWS | 7 | 03/11/2018 6:44 | 03/13/2018 14:00 | EMISSIONS EVENT | Flare | N/A | Nitrogen oxide | 0.204 |  |  | POUNDS | 0 |  | N/A |  | We respectfully request the removal of this event due to no RQ exceedance. The NGL process experienced an upset due to issues with the hot oil system, which caused the NGLs to go into process recycle. | We respectfully request the removal of this event due to no RQ exceedance. The hot oil system was troubleshot and restarted after two good sequential copper strip tests. NGLs were diverted back to product storage and off recycle, stopping the flaring event. Flaring stopped as soon as possible once the process returned to a normal state. All facilities and emissions control devices at this site are operating as designed and, where applicable, are authorized. Chevron plant operators executed practicable measures to minimize emissions. | Reportable quantities, process knowledge, Excel spreadsheet, metered volumes, and gas analysis were used in the calculations. | 03/11/2018 08:57 PM | 0 | 0 | 0
280227 | RN102535796 | MABEE RANCH C02 PLANT | N ON FM 1788 FROM FM 158 DRIVE 8 MI AND TURN E AT CHEVRON TEXACO MABEE SIGN FOLLOW LEASE RD TO PLANT | ANDREWS | 7 | 03/11/2018 6:44 | 03/13/2018 14:00 | EMISSIONS EVENT | Flare | N/A | Particulate Matter | 8.749 |  |  | POUNDS | 0 |  | N/A |  | We respectfully request the removal of this event due to no RQ exceedance. The NGL process experienced an upset due to issues with the hot oil system, which caused the NGLs to go into process recycle. | We respectfully request the removal of this event due to no RQ exceedance. The hot oil system was troubleshot and restarted after two good sequential copper strip tests. NGLs were diverted back to product storage and off recycle, stopping the flaring event. Flaring stopped as soon as possible once the process returned to a normal state. All facilities and emissions control devices at this site are operating as designed and, where applicable, are authorized. Chevron plant operators executed practicable measures to minimize emissions. | Reportable quantities, process knowledge, Excel spreadsheet, metered volumes, and gas analysis were used in the calculations. | 03/11/2018 08:57 PM | 0 | 0 | 0
280225 | RN100219831 | NORTH RILEY CENTRAL BATTERY | FROM THE INTX OF HWYS 180 AND 385 IN SEMINOLE GO 10.9 MI W ON HWY 180 TURN S ON LEASE RD GO 2.3 MI TO SITE OFF THE E SIDE OF LEASE RD | GAINES | 7 | 03/10/2018 17:30 | 03/20/2018 0:30 | EMISSIONS EVENT | Flare |  | Carbon Monoxide | 2624.26 |  |  | POUNDS | 0 |  | NA |  | DCP having compressor issues. | Within levels conducive to a safe working environmemt, the field and battery were allowed to build up before any gas was routed to the emergency flare. Sabinal will discontinue flaring immediately upon DCP completing the repairs, thus allowing them to resume taking our gas. | Reportable quantities, process knowledge, excel spreadsheet, metered volumes, and gas analysis were used in the calculations. DID break RQ. | 03/11/2018 05:12 PM | 0 | 0 | 0
280225 | RN100219831 | NORTH RILEY CENTRAL BATTERY | FROM THE INTX OF HWYS 180 AND 385 IN SEMINOLE GO 10.9 MI W ON HWY 180 TURN S ON LEASE RD GO 2.3 MI TO SITE OFF THE E SIDE OF LEASE RD | GAINES | 7 | 03/10/2018 17:30 | 03/20/2018 0:30 | EMISSIONS EVENT | Flare |  | Hydrogen Sulfide | 534.34 |  |  | POUNDS | 0 |  | NA |  | DCP having compressor issues. | Within levels conducive to a safe working environmemt, the field and battery were allowed to build up before any gas was routed to the emergency flare. Sabinal will discontinue flaring immediately upon DCP completing the repairs, thus allowing them to resume taking our gas. | Reportable quantities, process knowledge, excel spreadsheet, metered volumes, and gas analysis were used in the calculations. DID break RQ. | 03/11/2018 05:12 PM | 0 | 0 | 0
280225 | RN100219831 | NORTH RILEY CENTRAL BATTERY | FROM THE INTX OF HWYS 180 AND 385 IN SEMINOLE GO 10.9 MI W ON HWY 180 TURN S ON LEASE RD GO 2.3 MI TO SITE OFF THE E SIDE OF LEASE RD | GAINES | 7 | 03/10/2018 17:30 | 03/20/2018 0:30 | EMISSIONS EVENT | Flare |  | NATURAL GAS | 3216.21 |  |  | POUNDS | 0 |  | NA |  | DCP having compressor issues. | Within levels conducive to a safe working environmemt, the field and battery were allowed to build up before any gas was routed to the emergency flare. Sabinal will discontinue flaring immediately upon DCP completing the repairs, thus allowing them to resume taking our gas. | Reportable quantities, process knowledge, excel spreadsheet, metered volumes, and gas analysis were used in the calculations. DID break RQ. | 03/11/2018 05:12 PM | 0 | 0 | 0
280225 | RN100219831 | NORTH RILEY CENTRAL BATTERY | FROM THE INTX OF HWYS 180 AND 385 IN SEMINOLE GO 10.9 MI W ON HWY 180 TURN S ON LEASE RD GO 2.3 MI TO SITE OFF THE E SIDE OF LEASE RD | GAINES | 7 | 03/10/2018 17:30 | 03/20/2018 0:30 | EMISSIONS EVENT | Flare |  | Nitrogen oxide | 1314.51 |  |  | POUNDS | 0 |  | NA |  | DCP having compressor issues. | Within levels conducive to a safe working environmemt, the field and battery were allowed to build up before any gas was routed to the emergency flare. Sabinal will discontinue flaring immediately upon DCP completing the repairs, thus allowing them to resume taking our gas. | Reportable quantities, process knowledge, excel spreadsheet, metered volumes, and gas analysis were used in the calculations. DID break RQ. | 03/11/2018 05:12 PM | 0 | 0 | 0
280225 | RN100219831 | NORTH RILEY CENTRAL BATTERY | FROM THE INTX OF HWYS 180 AND 385 IN SEMINOLE GO 10.9 MI W ON HWY 180 TURN S ON LEASE RD GO 2.3 MI TO SITE OFF THE E SIDE OF LEASE RD | GAINES | 7 | 03/10/2018 17:30 | 03/20/2018 0:30 | EMISSIONS EVENT | Flare |  | Sulfur dioxide | 50220.17 |  |  | POUNDS | 0 |  | NA |  | DCP having compressor issues. | Within levels conducive to a safe working environmemt, the field and battery were allowed to build up before any gas was routed to the emergency flare. Sabinal will discontinue flaring immediately upon DCP completing the repairs, thus allowing them to resume taking our gas. | Reportable quantities, process knowledge, excel spreadsheet, metered volumes, and gas analysis were used in the calculations. DID break RQ. | 03/11/2018 05:12 PM | 0 | 0 | 0
280223 | RN100825249 | CHEVRON PHILLIPS CHEMICAL SWEENY OLD OCEAN FACILITIES | 21441 FREEDOM LN; SWEENY, TX 77480 | BRAZORIA | 12 | 03/10/2018 13:00 | 03/11/2018 3:00 | EMISSIONS EVENT | Flare 28 | 42-97-9610 | 1-hexene | 151.1 |  |  | POUNDS | 252.86 | LBS/HR | NSR Permit 103832 |  | A control valve operational issue in the Isobutane Nitrogen-Recovery Unit (INRU) in Unit 40 caused a high level in the Primary Hydrocarbon Separator, which shutdown the INRU and resulted in flaring. | Conducted maintenance on the control valve to resolve the operational issue and restarted the INRU. | Emission estimates are based on data gathered from continuous flare gas composition analyzers, flow meters, pressure transmitters, and engineering estimates. | 03/11/2018 01:36 PM | 0 | 0 | 0
280223 | RN100825249 | CHEVRON PHILLIPS CHEMICAL SWEENY OLD OCEAN FACILITIES | 21441 FREEDOM LN; SWEENY, TX 77480 | BRAZORIA | 12 | 03/10/2018 13:00 | 03/11/2018 3:00 | EMISSIONS EVENT | Flare 28 | 42-97-9610 | Carbon Monoxide | 1124.16 |  |  | POUNDS | 307.74 | LBS/HR | NSR Permit 103832 |  | A control valve operational issue in the Isobutane Nitrogen-Recovery Unit (INRU) in Unit 40 caused a high level in the Primary Hydrocarbon Separator, which shutdown the INRU and resulted in flaring. | Conducted maintenance on the control valve to resolve the operational issue and restarted the INRU. | Emission estimates are based on data gathered from continuous flare gas composition analyzers, flow meters, pressure transmitters, and engineering estimates. | 03/11/2018 01:36 PM | 0 | 0 | 0
280223 | RN100825249 | CHEVRON PHILLIPS CHEMICAL SWEENY OLD OCEAN FACILITIES | 21441 FREEDOM LN; SWEENY, TX 77480 | BRAZORIA | 12 | 03/10/2018 13:00 | 03/11/2018 3:00 | EMISSIONS EVENT | Flare 28 | 42-97-9610 | Ethylene (gaseous) | 34.93 |  |  | POUNDS | 252.86 | LBS/HR | NSR Permit 103832 |  | A control valve operational issue in the Isobutane Nitrogen-Recovery Unit (INRU) in Unit 40 caused a high level in the Primary Hydrocarbon Separator, which shutdown the INRU and resulted in flaring. | Conducted maintenance on the control valve to resolve the operational issue and restarted the INRU. | Emission estimates are based on data gathered from continuous flare gas composition analyzers, flow meters, pressure transmitters, and engineering estimates. | 03/11/2018 01:36 PM | 0 | 0 | 0
280223 | RN100825249 | CHEVRON PHILLIPS CHEMICAL SWEENY OLD OCEAN FACILITIES | 21441 FREEDOM LN; SWEENY, TX 77480 | BRAZORIA | 12 | 03/10/2018 13:00 | 03/11/2018 3:00 | EMISSIONS EVENT | Flare 28 | 42-97-9610 | Isobutane | 1385.13 |  |  | POUNDS | 252.86 | LBS/HR | NSR Permit 103832 |  | A control valve operational issue in the Isobutane Nitrogen-Recovery Unit (INRU) in Unit 40 caused a high level in the Primary Hydrocarbon Separator, which shutdown the INRU and resulted in flaring. | Conducted maintenance on the control valve to resolve the operational issue and restarted the INRU. | Emission estimates are based on data gathered from continuous flare gas composition analyzers, flow meters, pressure transmitters, and engineering estimates. | 03/11/2018 01:36 PM | 0 | 0 | 0
280223 | RN100825249 | CHEVRON PHILLIPS CHEMICAL SWEENY OLD OCEAN FACILITIES | 21441 FREEDOM LN; SWEENY, TX 77480 | BRAZORIA | 12 | 03/10/2018 13:00 | 03/11/2018 3:00 | EMISSIONS EVENT | Flare 28 | 42-97-9610 | Nitrogen Oxides (NOx) | 158.44 |  |  | POUNDS | 54.04 | LBS/HR | NSR Permit 103832 |  | A control valve operational issue in the Isobutane Nitrogen-Recovery Unit (INRU) in Unit 40 caused a high level in the Primary Hydrocarbon Separator, which shutdown the INRU and resulted in flaring. | Conducted maintenance on the control valve to resolve the operational issue and restarted the INRU. | Emission estimates are based on data gathered from continuous flare gas composition analyzers, flow meters, pressure transmitters, and engineering estimates. | 03/11/2018 01:36 PM | 0 | 0 | 0
280223 | RN100825249 | CHEVRON PHILLIPS CHEMICAL SWEENY OLD OCEAN FACILITIES | 21441 FREEDOM LN; SWEENY, TX 77480 | BRAZORIA | 12 | 03/10/2018 13:00 | 03/11/2018 3:00 | EMISSIONS EVENT | Flare 28 | 42-97-9610 | Propane | 3.61 |  |  | POUNDS | 252.86 | LBS/HR | NSR Permit 103832 |  | A control valve operational issue in the Isobutane Nitrogen-Recovery Unit (INRU) in Unit 40 caused a high level in the Primary Hydrocarbon Separator, which shutdown the INRU and resulted in flaring. | Conducted maintenance on the control valve to resolve the operational issue and restarted the INRU. | Emission estimates are based on data gathered from continuous flare gas composition analyzers, flow meters, pressure transmitters, and engineering estimates. | 03/11/2018 01:36 PM | 0 | 0 | 0
280222 | RN100226786 | PERKINS TREATING FACILITY | 8 MI W OF SILVER ON SH 2059 | COKE | 8 | 03/09/2018 14:34 | 03/09/2018 18:15 | EMISSIONS EVENT | Upset Vent | VNT-1 | Hydrogen Sulfide | 22.72 |  |  | POUNDS | 0 |  | NRSP 132026 |  | Inlet field gas was vented when the Perkins compressor engine shutdown due to low engine oil caused by storage tank oil levels not being maintained at the minimum required level. The initial report was inadvertently submitted beyond 24 hours due to late reporting from field personnel. | Engine oil was added to the engine oil tank and to the compressor engine. Unit was restarted and field gas venting was ended. | Vented emissions based upon metered gas volume, gas analysis and event duration. Calculations based upon TCEQ guidance document known as RG-109. | 03/10/2018 09:05 PM | 0 | 0 | 0
280222 | RN100226786 | PERKINS TREATING FACILITY | 8 MI W OF SILVER ON SH 2059 | COKE | 8 | 03/09/2018 14:34 | 03/09/2018 18:15 | EMISSIONS EVENT | Upset Vent | VNT-1 | Natural Gas VOCs | 6133.02 |  |  | POUNDS | 0 |  | NRSP 132026 |  | Inlet field gas was vented when the Perkins compressor engine shutdown due to low engine oil caused by storage tank oil levels not being maintained at the minimum required level. The initial report was inadvertently submitted beyond 24 hours due to late reporting from field personnel. | Engine oil was added to the engine oil tank and to the compressor engine. Unit was restarted and field gas venting was ended. | Vented emissions based upon metered gas volume, gas analysis and event duration. Calculations based upon TCEQ guidance document known as RG-109. | 03/10/2018 09:05 PM | 0 | 0 | 0
280221 | RN102535077 | BLANCHARD REFINING GALVESTON BAY REFINERY | 2401 5TH AVE S; TEXAS CITY, TX 77590 | GALVESTON | 12 | 03/10/2018 9:53 | 03/10/2018 18:26 | EMISSIONS EVENT | ULC Flare | F-200 | Benzene | 0.62 |  |  | POUNDS | 0 |  | 47256 |  | At ~ 9:53 am ULC unit experienced a leak on an exchanger that vented to atmosphere and a small amount to the flare as the unit stabalized. | Part of the unit was depressured to fuel to stop the leak.Note: Initial emissions estimates assumed a worst case scenario involving a total gasket failure. Once the gasket was removed and inspected, estimates resulted in emissions less than an RQ. | Engineering estimates | 03/10/2018 08:45 PM | 0 | 0 | 0
280221 | RN102535077 | BLANCHARD REFINING GALVESTON BAY REFINERY | 2401 5TH AVE S; TEXAS CITY, TX 77590 | GALVESTON | 12 | 03/10/2018 9:53 | 03/10/2018 18:26 | EMISSIONS EVENT | ULC Flare | F-200 | Butane, N- | 4.48 |  |  | POUNDS | 0 |  | 47256 |  | At ~ 9:53 am ULC unit experienced a leak on an exchanger that vented to atmosphere and a small amount to the flare as the unit stabalized. | Part of the unit was depressured to fuel to stop the leak.Note: Initial emissions estimates assumed a worst case scenario involving a total gasket failure. Once the gasket was removed and inspected, estimates resulted in emissions less than an RQ. | Engineering estimates | 03/10/2018 08:45 PM | 0 | 0 | 0
280221 | RN102535077 | BLANCHARD REFINING GALVESTON BAY REFINERY | 2401 5TH AVE S; TEXAS CITY, TX 77590 | GALVESTON | 12 | 03/10/2018 9:53 | 03/10/2018 18:26 | EMISSIONS EVENT | ULC Flare | F-200 | Hydrogen Sulfide | 0.08 |  |  | POUNDS | 0 |  | 47256 |  | At ~ 9:53 am ULC unit experienced a leak on an exchanger that vented to atmosphere and a small amount to the flare as the unit stabalized. | Part of the unit was depressured to fuel to stop the leak.Note: Initial emissions estimates assumed a worst case scenario involving a total gasket failure. Once the gasket was removed and inspected, estimates resulted in emissions less than an RQ. | Engineering estimates | 03/10/2018 08:45 PM | 0 | 0 | 0
280221 | RN102535077 | BLANCHARD REFINING GALVESTON BAY REFINERY | 2401 5TH AVE S; TEXAS CITY, TX 77590 | GALVESTON | 12 | 03/10/2018 9:53 | 03/10/2018 18:26 | EMISSIONS EVENT | ULC Flare | F-200 | Isobutane | 2.41 |  |  | POUNDS | 0 |  | 47256 |  | At ~ 9:53 am ULC unit experienced a leak on an exchanger that vented to atmosphere and a small amount to the flare as the unit stabalized. | Part of the unit was depressured to fuel to stop the leak.Note: Initial emissions estimates assumed a worst case scenario involving a total gasket failure. Once the gasket was removed and inspected, estimates resulted in emissions less than an RQ. | Engineering estimates | 03/10/2018 08:45 PM | 0 | 0 | 0
280221 | RN102535077 | BLANCHARD REFINING GALVESTON BAY REFINERY | 2401 5TH AVE S; TEXAS CITY, TX 77590 | GALVESTON | 12 | 03/10/2018 9:53 | 03/10/2018 18:26 | EMISSIONS EVENT | ULC Flare | F-200 | Nitrogen Oxides (NOx) | 52.69 |  |  | POUNDS | 0 |  | 47256 |  | At ~ 9:53 am ULC unit experienced a leak on an exchanger that vented to atmosphere and a small amount to the flare as the unit stabalized. | Part of the unit was depressured to fuel to stop the leak.Note: Initial emissions estimates assumed a worst case scenario involving a total gasket failure. Once the gasket was removed and inspected, estimates resulted in emissions less than an RQ. | Engineering estimates | 03/10/2018 08:45 PM | 0 | 0 | 0
280221 | RN102535077 | BLANCHARD REFINING GALVESTON BAY REFINERY | 2401 5TH AVE S; TEXAS CITY, TX 77590 | GALVESTON | 12 | 03/10/2018 9:53 | 03/10/2018 18:26 | EMISSIONS EVENT | ULC Flare | F-200 | Pentane Plus | 62.15 |  |  | POUNDS | 0 |  | 47256 |  | At ~ 9:53 am ULC unit experienced a leak on an exchanger that vented to atmosphere and a small amount to the flare as the unit stabalized. | Part of the unit was depressured to fuel to stop the leak.Note: Initial emissions estimates assumed a worst case scenario involving a total gasket failure. Once the gasket was removed and inspected, estimates resulted in emissions less than an RQ. | Engineering estimates | 03/10/2018 08:45 PM | 0 | 0 | 0
280221 | RN102535077 | BLANCHARD REFINING GALVESTON BAY REFINERY | 2401 5TH AVE S; TEXAS CITY, TX 77590 | GALVESTON | 12 | 03/10/2018 9:53 | 03/10/2018 18:26 | EMISSIONS EVENT | ULC Flare | F-200 | Propane | 7.17 |  |  | POUNDS | 0 |  | 47256 |  | At ~ 9:53 am ULC unit experienced a leak on an exchanger that vented to atmosphere and a small amount to the flare as the unit stabalized. | Part of the unit was depressured to fuel to stop the leak.Note: Initial emissions estimates assumed a worst case scenario involving a total gasket failure. Once the gasket was removed and inspected, estimates resulted in emissions less than an RQ. | Engineering estimates | 03/10/2018 08:45 PM | 0 | 0 | 0
280221 | RN102535077 | BLANCHARD REFINING GALVESTON BAY REFINERY | 2401 5TH AVE S; TEXAS CITY, TX 77590 | GALVESTON | 12 | 03/10/2018 9:53 | 03/10/2018 18:26 | EMISSIONS EVENT | ULC Flare | F-200 | Sulfur dioxide | 7.7 |  |  | POUNDS | 0 |  | 47256 |  | At ~ 9:53 am ULC unit experienced a leak on an exchanger that vented to atmosphere and a small amount to the flare as the unit stabalized. | Part of the unit was depressured to fuel to stop the leak.Note: Initial emissions estimates assumed a worst case scenario involving a total gasket failure. Once the gasket was removed and inspected, estimates resulted in emissions less than an RQ. | Engineering estimates | 03/10/2018 08:45 PM | 0 | 0 | 0
280221 | RN102535077 | BLANCHARD REFINING GALVESTON BAY REFINERY | 2401 5TH AVE S; TEXAS CITY, TX 77590 | GALVESTON | 12 | 03/10/2018 9:53 | 03/10/2018 18:26 | EMISSIONS EVENT | ULC Flare | F-200 | Butane, N- | 68 |  |  | POUNDS | 0 |  | 47256 |  | At ~ 9:53 am ULC unit experienced a leak on an exchanger that vented to atmosphere and a small amount to the flare as the unit stabalized. | Part of the unit was depressured to fuel to stop the leak.Note: Initial emissions estimates assumed a worst case scenario involving a total gasket failure. Once the gasket was removed and inspected, estimates resulted in emissions less than an RQ. | Engineering estimates | 03/10/2018 08:45 PM | 0 | 0 | 0
280221 | RN102535077 | BLANCHARD REFINING GALVESTON BAY REFINERY | 2401 5TH AVE S; TEXAS CITY, TX 77590 | GALVESTON | 12 | 03/10/2018 9:53 | 03/10/2018 18:26 | EMISSIONS EVENT | ULC Flare | F-200 | Hydrogen Sulfide | 91 |  |  | POUNDS | 0 |  | 47256 |  | At ~ 9:53 am ULC unit experienced a leak on an exchanger that vented to atmosphere and a small amount to the flare as the unit stabalized. | Part of the unit was depressured to fuel to stop the leak.Note: Initial emissions estimates assumed a worst case scenario involving a total gasket failure. Once the gasket was removed and inspected, estimates resulted in emissions less than an RQ. | Engineering estimates | 03/10/2018 08:45 PM | 0 | 0 | 0
280221 | RN102535077 | BLANCHARD REFINING GALVESTON BAY REFINERY | 2401 5TH AVE S; TEXAS CITY, TX 77590 | GALVESTON | 12 | 03/10/2018 9:53 | 03/10/2018 18:26 | EMISSIONS EVENT | ULC Flare | F-200 | Isobutane | 120 |  |  | POUNDS | 0 |  | 47256 |  | At ~ 9:53 am ULC unit experienced a leak on an exchanger that vented to atmosphere and a small amount to the flare as the unit stabalized. | Part of the unit was depressured to fuel to stop the leak.Note: Initial emissions estimates assumed a worst case scenario involving a total gasket failure. Once the gasket was removed and inspected, estimates resulted in emissions less than an RQ. | Engineering estimates | 03/10/2018 08:45 PM | 0 | 0 | 0
280221 | RN102535077 | BLANCHARD REFINING GALVESTON BAY REFINERY | 2401 5TH AVE S; TEXAS CITY, TX 77590 | GALVESTON | 12 | 03/10/2018 9:53 | 03/10/2018 18:26 | EMISSIONS EVENT | ULC Flare | F-200 | Pentanes | 171 |  |  | POUNDS | 0 |  | 47256 |  | At ~ 9:53 am ULC unit experienced a leak on an exchanger that vented to atmosphere and a small amount to the flare as the unit stabalized. | Part of the unit was depressured to fuel to stop the leak.Note: Initial emissions estimates assumed a worst case scenario involving a total gasket failure. Once the gasket was removed and inspected, estimates resulted in emissions less than an RQ. | Engineering estimates | 03/10/2018 08:45 PM | 0 | 0 | 0
280221 | RN102535077 | BLANCHARD REFINING GALVESTON BAY REFINERY | 2401 5TH AVE S; TEXAS CITY, TX 77590 | GALVESTON | 12 | 03/10/2018 9:53 | 03/10/2018 18:26 | EMISSIONS EVENT | ULC Flare | F-200 | Propane | 306 |  |  | POUNDS | 0 |  | 47256 |  | At ~ 9:53 am ULC unit experienced a leak on an exchanger that vented to atmosphere and a small amount to the flare as the unit stabalized. | Part of the unit was depressured to fuel to stop the leak.Note: Initial emissions estimates assumed a worst case scenario involving a total gasket failure. Once the gasket was removed and inspected, estimates resulted in emissions less than an RQ. | Engineering estimates | 03/10/2018 08:45 PM | 0 | 0 | 0
280220 | RN109548016 | DELAWARE BASIN GAS PLANT | 1220 COUNTY ROAD 101 | REEVES | 7 | 03/10/2018 9:15 | 03/10/2018 18:00 | EMISSIONS EVENT | Sour gas flare | Flare-3 | Carbon Monoxide | 634.24 |  |  | POUNDS | 0 |  | NA |  | Flared acid gas because acid gas compressor shutdown due to motor starter failure. | The multilin controller was replaced. The unit was reset and put back in service. | Gas composition associated with this gas stream, TCEQ accepted emission factors, and engineering determination of gas volumes. | 03/10/2018 07:48 PM | 0 | 0 | 0
280220 | RN109548016 | DELAWARE BASIN GAS PLANT | 1220 COUNTY ROAD 101 | REEVES | 7 | 03/10/2018 9:15 | 03/10/2018 18:00 | EMISSIONS EVENT | Sour gas flare | Flare-3 | H2S | 48.617 |  |  | POUNDS | 0 |  | NA |  | Flared acid gas because acid gas compressor shutdown due to motor starter failure. | The multilin controller was replaced. The unit was reset and put back in service. | Gas composition associated with this gas stream, TCEQ accepted emission factors, and engineering determination of gas volumes. | 03/10/2018 07:48 PM | 0 | 0 | 0
280220 | RN109548016 | DELAWARE BASIN GAS PLANT | 1220 COUNTY ROAD 101 | REEVES | 7 | 03/10/2018 9:15 | 03/10/2018 18:00 | EMISSIONS EVENT | Sour gas flare | Flare-3 | NOX | 159.25 |  |  | POUNDS | 0 |  | NA |  | Flared acid gas because acid gas compressor shutdown due to motor starter failure. | The multilin controller was replaced. The unit was reset and put back in service. | Gas composition associated with this gas stream, TCEQ accepted emission factors, and engineering determination of gas volumes. | 03/10/2018 07:48 PM | 0 | 0 | 0
280220 | RN109548016 | DELAWARE BASIN GAS PLANT | 1220 COUNTY ROAD 101 | REEVES | 7 | 03/10/2018 9:15 | 03/10/2018 18:00 | EMISSIONS EVENT | Sour gas flare | Flare-3 | Sulfur dioxide | 4575.71 |  |  | POUNDS | 0 |  | NA |  | Flared acid gas because acid gas compressor shutdown due to motor starter failure. | The multilin controller was replaced. The unit was reset and put back in service. | Gas composition associated with this gas stream, TCEQ accepted emission factors, and engineering determination of gas volumes. | 03/10/2018 07:48 PM | 0 | 0 | 0
280220 | RN109548016 | DELAWARE BASIN GAS PLANT | 1220 COUNTY ROAD 101 | REEVES | 7 | 03/10/2018 9:15 | 03/10/2018 18:00 | EMISSIONS EVENT | Sour gas flare | Flare-3 | VOC - NONMETHANE | 10.89 |  |  | POUNDS | 0 |  | NA |  | Flared acid gas because acid gas compressor shutdown due to motor starter failure. | The multilin controller was replaced. The unit was reset and put back in service. | Gas composition associated with this gas stream, TCEQ accepted emission factors, and engineering determination of gas volumes. | 03/10/2018 07:48 PM | 0 | 0 | 0
280219 | RN100716661 | PASADENA REFINING SYSTEM PRSI | 111 RED BLUFF RD; PASADENA, TX 77506 | HARRIS | 12 | 03/09/2018 15:20 | 03/09/2018 15:50 | EMISSIONS EVENT | Electrostatic Precipitator Stack | HTBLR010 | Particulate Matter | 23.1 |  |  | POUNDS | 34.8 | LBS/HR | 20246 |  | Process upset occurred resulting in excess emissions from the units as well as the east and west flares. Preliminary assessments indicates an exceedance of the PM10 emissions reportable quantity from the FCC while the flares operated as intended without an RQ event. | Operations personnel maintained the control device associated with the FCC and took immediate steps to restore the process to normal operating conditions. Excess emissions routed to the flare were controlled as intended as the flares system remained operational. | Operational and process data were used to determine quantities. | 03/10/2018 04:37 PM | 0 | 0 | 0
280217 | RN100213719 | CLEBURNE PLANT | 200 W INDUSTRIAL BLVD; CLEBURNE, TX 76033 | JOHNSON | 4 | 03/10/2018 0:15 | 03/10/2018 1:15 | EXCESS OPACITY | 92/93 HEAF Stack | EPN03 | Opacity | 25 |  |  | % OPACITY | 10 | % OPACITY | 946A, SC # 7 |  | A fire occurred at the oven of L93. Fire caused by hot pieces of fiberglass (ambers) to be in contact with fibers/debris inside ductwork. L93 was scheduled for downtime for regular cleanout in 5 more days. | L93 shutdown immediately and the fire was put away. HEAF unit was cleaned and checked for damages. Maintenance performed repairs to HEAF unit where needed. L93 will remain in shutdown until oven cleanout is complete. L92 was not in operation at the time. | The L93 oven fire reached the HEAF exhaust stack. Smoke came out of the building through the HEAF Stack (EPN03)for at least 60 minutes until all ductwork cool off. The event occurred during night hours. Opacity was above 10% limit threshold but since it was not possible to use EPA Method 9, 25% opacity is being reported. | 03/10/2018 03:26 PM | 0 | 0 | 0
280216 | RN106492937 | CORNELL FIELD FLARE SITE | FROM COUNTY ROAD 370 AND WESTHAVEN DRIVE, GO NORTH ON WESTHAVEN DRIVE FOR 1.1 MILES AND TURN RIGHT. GO 0.1 MILES AND SITE WILL BE ON THE RIGHT | YOAKUM | 2 | 03/09/2018 11:30 | 03/09/2018 12:30 | EMISSIONS EVENT | FLARE 1 | FL 1 | Butane, i | 16 |  |  | POUNDS | 0.001 | POUNDS | 'No specific emissions authorizations for this facility |  | COMPRESSOR C-071 DOWN ON LOW LUBE OIL AND PLANT IS NOT ABLE TO ACCEPT ALL OUR PRODUCED GAS.***INCIDENT START TIME ENTERED INCORRECTLY ON INITIAL INCIDENT. IN ERROR IT WAS ENTERED AS 00:00 AND IT SHOULD HAVE BEEN ENTERED AS 11:30. CORRECTED START TIME ON FINAL INCIDENT*** | MITIGATED FLARING BY RESTARTING COMPRESSION AFTER LUBRICATION FLOW ESTABLISHED. FLARING WAS USED TO MINIMIZE EMISSIONS. | Gas analysis and flowrate were used to estimate emissions based on the following formulas: Emissions Calculations: NOx = MCF flared x NOx factor from RG-109 x BTU/scf x 1000 scf/MCF x MMBTU/1000000 BTU CO = MCF flared x CO factor from RG-109 x BTU/scf x 1000 scf/MCF x MMBTU/1000000 BTU Gas was flared to reduce the hydrocarbon and/or H2S emissions to the atmosphere. NMNE NG = MCF flared x 50 lb/mole x mole/.379 MCF x mol % NMNE NG x 0.02 NMNE NG % = 100% - Methane % - Ethane % - Carbon Dioxide % - Nitrogen % H2S = MCF flared x 34 lb/mole x mole/.379 MCF x mol % H2S/100 x 0.02 SO2 = MCF flared x 64 lb/mole x mole/.379 MCF x mol % H2S/100 x 0.98 Attachment A - Rule Compliance Demonstration Request This information request was extracted from TCEQ Rule 101 .222(a-b) regarding demonstration criteria. These responses should be addressed under the appropriate sections of the final report for the incident eg; Cause of Emissions Event, Actions Taken to Minimize Emissions, and Any Additional Information Necessary to Evaluate the Event. (1) How many reportable and recordable emissions events (including this incident) have occurred at the facility/facilities contributing emissions during this incident for the 12 month period prior to this incident? 27(2) What were the facility/facilities total actual operating hours during the past 12 months? 8760 (3) Identify the cause or causes of the emissions event and include all contributing factors that led to the emissions event. Discuss how the emissions event could not have been avoided by good design, maintenance, and operation practices, if applicable. Discuss any sudden breakdown of equipment or process that was beyond the owner/operator’s control, if applicable. COMPRESSOR C-071 DOWN ON LOW LUBE OIL. FLARING IS BEING USED TO MINIMIZE EMISSIONS UNTIL PLANT RETURNED TO NORMAL OPERATION. (4) How were the air pollution control equipment or processes (if any) maintained and operated in a manner consistent with good practice for minimizing emissions and reducing the number of emissions events? Flaring was used to minimize emissions. Flares were properly operated. (5) How soon was action taken to achieve compliance once the operator knew or should have known that applicable emission limitations were being exceeded? Once the control panel shut the compressor down gas was immediately routed to the flare (6) How were the amount and duration of the unauthorized emissions and any bypass of pollution control equipment minimized? Emissions were minimized by use of a flare. The flare is the control device, functioned properly, and there was no pollution control equipment bypass. (7) What was the operational status of all emission monitoring systems at the facility/facilities during this emissions event? If any emission monitoring systems were not kept in operation during the emissions event, explain why they weren’t kept in operation. No monitoring systems are required for this site. Field gas production from this site was diverted to the flare and the flare remained ignited until the pressures dropped below the rated pressures for the equipment at this site. (8) How were the owner or operator’s actions in response to the unauthorized emissions contemporaneously documented? The TCEQ STEERS reporting system was used to provide initial notice of the event. The emission estimates were calculated by use of the gas flow rate a nd gas analysis. (9) Have othe r similar incidents occurr ed at this/these facility/ facilities in th e past that might be indicative of inadequate design, operation, or maintenance? No (10) Identify any information you have (e.g., complaints from neighbors, fence line monitoring, air modeling) which indicates an off-site impact. Identify any information you have which indicates the unauthorized emissions caused or contributed to an exceedance of the national ambient air quality standard (NAAQS), a prevention of significant deterioration (P SD) increment, or to a condition of air pollution. The site is located in a rural area. No complaints have been received to XTO’s knowledge and no monitoring is required. (11) Please provide any additional information to support your claim of an affirmative defense. Not applicable. | 03/10/2018 08:28 AM | 0 | 0 | 0
280216 | RN106492937 | CORNELL FIELD FLARE SITE | FROM COUNTY ROAD 370 AND WESTHAVEN DRIVE, GO NORTH ON WESTHAVEN DRIVE FOR 1.1 MILES AND TURN RIGHT. GO 0.1 MILES AND SITE WILL BE ON THE RIGHT | YOAKUM | 2 | 03/09/2018 11:30 | 03/09/2018 12:30 | EMISSIONS EVENT | FLARE 1 | FL 1 | Butane, N- | 41 |  |  | POUNDS | 0.001 | POUNDS | 'No specific emissions authorizations for this facility |  | COMPRESSOR C-071 DOWN ON LOW LUBE OIL AND PLANT IS NOT ABLE TO ACCEPT ALL OUR PRODUCED GAS.***INCIDENT START TIME ENTERED INCORRECTLY ON INITIAL INCIDENT. IN ERROR IT WAS ENTERED AS 00:00 AND IT SHOULD HAVE BEEN ENTERED AS 11:30. CORRECTED START TIME ON FINAL INCIDENT*** | MITIGATED FLARING BY RESTARTING COMPRESSION AFTER LUBRICATION FLOW ESTABLISHED. FLARING WAS USED TO MINIMIZE EMISSIONS. | Gas analysis and flowrate were used to estimate emissions based on the following formulas: Emissions Calculations: NOx = MCF flared x NOx factor from RG-109 x BTU/scf x 1000 scf/MCF x MMBTU/1000000 BTU CO = MCF flared x CO factor from RG-109 x BTU/scf x 1000 scf/MCF x MMBTU/1000000 BTU Gas was flared to reduce the hydrocarbon and/or H2S emissions to the atmosphere. NMNE NG = MCF flared x 50 lb/mole x mole/.379 MCF x mol % NMNE NG x 0.02 NMNE NG % = 100% - Methane % - Ethane % - Carbon Dioxide % - Nitrogen % H2S = MCF flared x 34 lb/mole x mole/.379 MCF x mol % H2S/100 x 0.02 SO2 = MCF flared x 64 lb/mole x mole/.379 MCF x mol % H2S/100 x 0.98 Attachment A - Rule Compliance Demonstration Request This information request was extracted from TCEQ Rule 101 .222(a-b) regarding demonstration criteria. These responses should be addressed under the appropriate sections of the final report for the incident eg; Cause of Emissions Event, Actions Taken to Minimize Emissions, and Any Additional Information Necessary to Evaluate the Event. (1) How many reportable and recordable emissions events (including this incident) have occurred at the facility/facilities contributing emissions during this incident for the 12 month period prior to this incident? 27(2) What were the facility/facilities total actual operating hours during the past 12 months? 8760 (3) Identify the cause or causes of the emissions event and include all contributing factors that led to the emissions event. Discuss how the emissions event could not have been avoided by good design, maintenance, and operation practices, if applicable. Discuss any sudden breakdown of equipment or process that was beyond the owner/operator’s control, if applicable. COMPRESSOR C-071 DOWN ON LOW LUBE OIL. FLARING IS BEING USED TO MINIMIZE EMISSIONS UNTIL PLANT RETURNED TO NORMAL OPERATION. (4) How were the air pollution control equipment or processes (if any) maintained and operated in a manner consistent with good practice for minimizing emissions and reducing the number of emissions events? Flaring was used to minimize emissions. Flares were properly operated. (5) How soon was action taken to achieve compliance once the operator knew or should have known that applicable emission limitations were being exceeded? Once the control panel shut the compressor down gas was immediately routed to the flare (6) How were the amount and duration of the unauthorized emissions and any bypass of pollution control equipment minimized? Emissions were minimized by use of a flare. The flare is the control device, functioned properly, and there was no pollution control equipment bypass. (7) What was the operational status of all emission monitoring systems at the facility/facilities during this emissions event? If any emission monitoring systems were not kept in operation during the emissions event, explain why they weren’t kept in operation. No monitoring systems are required for this site. Field gas production from this site was diverted to the flare and the flare remained ignited until the pressures dropped below the rated pressures for the equipment at this site. (8) How were the owner or operator’s actions in response to the unauthorized emissions contemporaneously documented? The TCEQ STEERS reporting system was used to provide initial notice of the event. The emission estimates were calculated by use of the gas flow rate a nd gas analysis. (9) Have othe r similar incidents occurr ed at this/these facility/ facilities in th e past that might be indicative of inadequate design, operation, or maintenance? No (10) Identify any information you have (e.g., complaints from neighbors, fence line monitoring, air modeling) which indicates an off-site impact. Identify any information you have which indicates the unauthorized emissions caused or contributed to an exceedance of the national ambient air quality standard (NAAQS), a prevention of significant deterioration (P SD) increment, or to a condition of air pollution. The site is located in a rural area. No complaints have been received to XTO’s knowledge and no monitoring is required. (11) Please provide any additional information to support your claim of an affirmative defense. Not applicable. | 03/10/2018 08:28 AM | 0 | 0 | 0
280216 | RN106492937 | CORNELL FIELD FLARE SITE | FROM COUNTY ROAD 370 AND WESTHAVEN DRIVE, GO NORTH ON WESTHAVEN DRIVE FOR 1.1 MILES AND TURN RIGHT. GO 0.1 MILES AND SITE WILL BE ON THE RIGHT | YOAKUM | 2 | 03/09/2018 11:30 | 03/09/2018 12:30 | EMISSIONS EVENT | FLARE 1 | FL 1 | Carbon Monoxide | 179 |  |  | POUNDS | 0.001 | POUNDS | 'No specific emissions authorizations for this facility |  | COMPRESSOR C-071 DOWN ON LOW LUBE OIL AND PLANT IS NOT ABLE TO ACCEPT ALL OUR PRODUCED GAS.***INCIDENT START TIME ENTERED INCORRECTLY ON INITIAL INCIDENT. IN ERROR IT WAS ENTERED AS 00:00 AND IT SHOULD HAVE BEEN ENTERED AS 11:30. CORRECTED START TIME ON FINAL INCIDENT*** | MITIGATED FLARING BY RESTARTING COMPRESSION AFTER LUBRICATION FLOW ESTABLISHED. FLARING WAS USED TO MINIMIZE EMISSIONS. | Gas analysis and flowrate were used to estimate emissions based on the following formulas: Emissions Calculations: NOx = MCF flared x NOx factor from RG-109 x BTU/scf x 1000 scf/MCF x MMBTU/1000000 BTU CO = MCF flared x CO factor from RG-109 x BTU/scf x 1000 scf/MCF x MMBTU/1000000 BTU Gas was flared to reduce the hydrocarbon and/or H2S emissions to the atmosphere. NMNE NG = MCF flared x 50 lb/mole x mole/.379 MCF x mol % NMNE NG x 0.02 NMNE NG % = 100% - Methane % - Ethane % - Carbon Dioxide % - Nitrogen % H2S = MCF flared x 34 lb/mole x mole/.379 MCF x mol % H2S/100 x 0.02 SO2 = MCF flared x 64 lb/mole x mole/.379 MCF x mol % H2S/100 x 0.98 Attachment A - Rule Compliance Demonstration Request This information request was extracted from TCEQ Rule 101 .222(a-b) regarding demonstration criteria. These responses should be addressed under the appropriate sections of the final report for the incident eg; Cause of Emissions Event, Actions Taken to Minimize Emissions, and Any Additional Information Necessary to Evaluate the Event. (1) How many reportable and recordable emissions events (including this incident) have occurred at the facility/facilities contributing emissions during this incident for the 12 month period prior to this incident? 27(2) What were the facility/facilities total actual operating hours during the past 12 months? 8760 (3) Identify the cause or causes of the emissions event and include all contributing factors that led to the emissions event. Discuss how the emissions event could not have been avoided by good design, maintenance, and operation practices, if applicable. Discuss any sudden breakdown of equipment or process that was beyond the owner/operator’s control, if applicable. COMPRESSOR C-071 DOWN ON LOW LUBE OIL. FLARING IS BEING USED TO MINIMIZE EMISSIONS UNTIL PLANT RETURNED TO NORMAL OPERATION. (4) How were the air pollution control equipment or processes (if any) maintained and operated in a manner consistent with good practice for minimizing emissions and reducing the number of emissions events? Flaring was used to minimize emissions. Flares were properly operated. (5) How soon was action taken to achieve compliance once the operator knew or should have known that applicable emission limitations were being exceeded? Once the control panel shut the compressor down gas was immediately routed to the flare (6) How were the amount and duration of the unauthorized emissions and any bypass of pollution control equipment minimized? Emissions were minimized by use of a flare. The flare is the control device, functioned properly, and there was no pollution control equipment bypass. (7) What was the operational status of all emission monitoring systems at the facility/facilities during this emissions event? If any emission monitoring systems were not kept in operation during the emissions event, explain why they weren’t kept in operation. No monitoring systems are required for this site. Field gas production from this site was diverted to the flare and the flare remained ignited until the pressures dropped below the rated pressures for the equipment at this site. (8) How were the owner or operator’s actions in response to the unauthorized emissions contemporaneously documented? The TCEQ STEERS reporting system was used to provide initial notice of the event. The emission estimates were calculated by use of the gas flow rate a nd gas analysis. (9) Have othe r similar incidents occurr ed at this/these facility/ facilities in th e past that might be indicative of inadequate design, operation, or maintenance? No (10) Identify any information you have (e.g., complaints from neighbors, fence line monitoring, air modeling) which indicates an off-site impact. Identify any information you have which indicates the unauthorized emissions caused or contributed to an exceedance of the national ambient air quality standard (NAAQS), a prevention of significant deterioration (P SD) increment, or to a condition of air pollution. The site is located in a rural area. No complaints have been received to XTO’s knowledge and no monitoring is required. (11) Please provide any additional information to support your claim of an affirmative defense. Not applicable. | 03/10/2018 08:28 AM | 0 | 0 | 0
280216 | RN106492937 | CORNELL FIELD FLARE SITE | FROM COUNTY ROAD 370 AND WESTHAVEN DRIVE, GO NORTH ON WESTHAVEN DRIVE FOR 1.1 MILES AND TURN RIGHT. GO 0.1 MILES AND SITE WILL BE ON THE RIGHT | YOAKUM | 2 | 03/09/2018 11:30 | 03/09/2018 12:30 | EMISSIONS EVENT | FLARE 1 | FL 1 | hexanes + | 29 |  |  | POUNDS | 0.001 | POUNDS | 'No specific emissions authorizations for this facility |  | COMPRESSOR C-071 DOWN ON LOW LUBE OIL AND PLANT IS NOT ABLE TO ACCEPT ALL OUR PRODUCED GAS.***INCIDENT START TIME ENTERED INCORRECTLY ON INITIAL INCIDENT. IN ERROR IT WAS ENTERED AS 00:00 AND IT SHOULD HAVE BEEN ENTERED AS 11:30. CORRECTED START TIME ON FINAL INCIDENT*** | MITIGATED FLARING BY RESTARTING COMPRESSION AFTER LUBRICATION FLOW ESTABLISHED. FLARING WAS USED TO MINIMIZE EMISSIONS. | Gas analysis and flowrate were used to estimate emissions based on the following formulas: Emissions Calculations: NOx = MCF flared x NOx factor from RG-109 x BTU/scf x 1000 scf/MCF x MMBTU/1000000 BTU CO = MCF flared x CO factor from RG-109 x BTU/scf x 1000 scf/MCF x MMBTU/1000000 BTU Gas was flared to reduce the hydrocarbon and/or H2S emissions to the atmosphere. NMNE NG = MCF flared x 50 lb/mole x mole/.379 MCF x mol % NMNE NG x 0.02 NMNE NG % = 100% - Methane % - Ethane % - Carbon Dioxide % - Nitrogen % H2S = MCF flared x 34 lb/mole x mole/.379 MCF x mol % H2S/100 x 0.02 SO2 = MCF flared x 64 lb/mole x mole/.379 MCF x mol % H2S/100 x 0.98 Attachment A - Rule Compliance Demonstration Request This information request was extracted from TCEQ Rule 101 .222(a-b) regarding demonstration criteria. These responses should be addressed under the appropriate sections of the final report for the incident eg; Cause of Emissions Event, Actions Taken to Minimize Emissions, and Any Additional Information Necessary to Evaluate the Event. (1) How many reportable and recordable emissions events (including this incident) have occurred at the facility/facilities contributing emissions during this incident for the 12 month period prior to this incident? 27(2) What were the facility/facilities total actual operating hours during the past 12 months? 8760 (3) Identify the cause or causes of the emissions event and include all contributing factors that led to the emissions event. Discuss how the emissions event could not have been avoided by good design, maintenance, and operation practices, if applicable. Discuss any sudden breakdown of equipment or process that was beyond the owner/operator’s control, if applicable. COMPRESSOR C-071 DOWN ON LOW LUBE OIL. FLARING IS BEING USED TO MINIMIZE EMISSIONS UNTIL PLANT RETURNED TO NORMAL OPERATION. (4) How were the air pollution control equipment or processes (if any) maintained and operated in a manner consistent with good practice for minimizing emissions and reducing the number of emissions events? Flaring was used to minimize emissions. Flares were properly operated. (5) How soon was action taken to achieve compliance once the operator knew or should have known that applicable emission limitations were being exceeded? Once the control panel shut the compressor down gas was immediately routed to the flare (6) How were the amount and duration of the unauthorized emissions and any bypass of pollution control equipment minimized? Emissions were minimized by use of a flare. The flare is the control device, functioned properly, and there was no pollution control equipment bypass. (7) What was the operational status of all emission monitoring systems at the facility/facilities during this emissions event? If any emission monitoring systems were not kept in operation during the emissions event, explain why they weren’t kept in operation. No monitoring systems are required for this site. Field gas production from this site was diverted to the flare and the flare remained ignited until the pressures dropped below the rated pressures for the equipment at this site. (8) How were the owner or operator’s actions in response to the unauthorized emissions contemporaneously documented? The TCEQ STEERS reporting system was used to provide initial notice of the event. The emission estimates were calculated by use of the gas flow rate a nd gas analysis. (9) Have othe r similar incidents occurr ed at this/these facility/ facilities in th e past that might be indicative of inadequate design, operation, or maintenance? No (10) Identify any information you have (e.g., complaints from neighbors, fence line monitoring, air modeling) which indicates an off-site impact. Identify any information you have which indicates the unauthorized emissions caused or contributed to an exceedance of the national ambient air quality standard (NAAQS), a prevention of significant deterioration (P SD) increment, or to a condition of air pollution. The site is located in a rural area. No complaints have been received to XTO’s knowledge and no monitoring is required. (11) Please provide any additional information to support your claim of an affirmative defense. Not applicable. | 03/10/2018 08:28 AM | 0 | 0 | 0
280216 | RN106492937 | CORNELL FIELD FLARE SITE | FROM COUNTY ROAD 370 AND WESTHAVEN DRIVE, GO NORTH ON WESTHAVEN DRIVE FOR 1.1 MILES AND TURN RIGHT. GO 0.1 MILES AND SITE WILL BE ON THE RIGHT | YOAKUM | 2 | 03/09/2018 11:30 | 03/09/2018 12:30 | EMISSIONS EVENT | FLARE 1 | FL 1 | Hydrogen Sulfide | 258 |  |  | POUNDS | 0.001 | POUNDS | 'No specific emissions authorizations for this facility |  | COMPRESSOR C-071 DOWN ON LOW LUBE OIL AND PLANT IS NOT ABLE TO ACCEPT ALL OUR PRODUCED GAS.***INCIDENT START TIME ENTERED INCORRECTLY ON INITIAL INCIDENT. IN ERROR IT WAS ENTERED AS 00:00 AND IT SHOULD HAVE BEEN ENTERED AS 11:30. CORRECTED START TIME ON FINAL INCIDENT*** | MITIGATED FLARING BY RESTARTING COMPRESSION AFTER LUBRICATION FLOW ESTABLISHED. FLARING WAS USED TO MINIMIZE EMISSIONS. | Gas analysis and flowrate were used to estimate emissions based on the following formulas: Emissions Calculations: NOx = MCF flared x NOx factor from RG-109 x BTU/scf x 1000 scf/MCF x MMBTU/1000000 BTU CO = MCF flared x CO factor from RG-109 x BTU/scf x 1000 scf/MCF x MMBTU/1000000 BTU Gas was flared to reduce the hydrocarbon and/or H2S emissions to the atmosphere. NMNE NG = MCF flared x 50 lb/mole x mole/.379 MCF x mol % NMNE NG x 0.02 NMNE NG % = 100% - Methane % - Ethane % - Carbon Dioxide % - Nitrogen % H2S = MCF flared x 34 lb/mole x mole/.379 MCF x mol % H2S/100 x 0.02 SO2 = MCF flared x 64 lb/mole x mole/.379 MCF x mol % H2S/100 x 0.98 Attachment A - Rule Compliance Demonstration Request This information request was extracted from TCEQ Rule 101 .222(a-b) regarding demonstration criteria. These responses should be addressed under the appropriate sections of the final report for the incident eg; Cause of Emissions Event, Actions Taken to Minimize Emissions, and Any Additional Information Necessary to Evaluate the Event. (1) How many reportable and recordable emissions events (including this incident) have occurred at the facility/facilities contributing emissions during this incident for the 12 month period prior to this incident? 27(2) What were the facility/facilities total actual operating hours during the past 12 months? 8760 (3) Identify the cause or causes of the emissions event and include all contributing factors that led to the emissions event. Discuss how the emissions event could not have been avoided by good design, maintenance, and operation practices, if applicable. Discuss any sudden breakdown of equipment or process that was beyond the owner/operator’s control, if applicable. COMPRESSOR C-071 DOWN ON LOW LUBE OIL. FLARING IS BEING USED TO MINIMIZE EMISSIONS UNTIL PLANT RETURNED TO NORMAL OPERATION. (4) How were the air pollution control equipment or processes (if any) maintained and operated in a manner consistent with good practice for minimizing emissions and reducing the number of emissions events? Flaring was used to minimize emissions. Flares were properly operated. (5) How soon was action taken to achieve compliance once the operator knew or should have known that applicable emission limitations were being exceeded? Once the control panel shut the compressor down gas was immediately routed to the flare (6) How were the amount and duration of the unauthorized emissions and any bypass of pollution control equipment minimized? Emissions were minimized by use of a flare. The flare is the control device, functioned properly, and there was no pollution control equipment bypass. (7) What was the operational status of all emission monitoring systems at the facility/facilities during this emissions event? If any emission monitoring systems were not kept in operation during the emissions event, explain why they weren’t kept in operation. No monitoring systems are required for this site. Field gas production from this site was diverted to the flare and the flare remained ignited until the pressures dropped below the rated pressures for the equipment at this site. (8) How were the owner or operator’s actions in response to the unauthorized emissions contemporaneously documented? The TCEQ STEERS reporting system was used to provide initial notice of the event. The emission estimates were calculated by use of the gas flow rate a nd gas analysis. (9) Have othe r similar incidents occurr ed at this/these facility/ facilities in th e past that might be indicative of inadequate design, operation, or maintenance? No (10) Identify any information you have (e.g., complaints from neighbors, fence line monitoring, air modeling) which indicates an off-site impact. Identify any information you have which indicates the unauthorized emissions caused or contributed to an exceedance of the national ambient air quality standard (NAAQS), a prevention of significant deterioration (P SD) increment, or to a condition of air pollution. The site is located in a rural area. No complaints have been received to XTO’s knowledge and no monitoring is required. (11) Please provide any additional information to support your claim of an affirmative defense. Not applicable. | 03/10/2018 08:28 AM | 0 | 0 | 0
280216 | RN106492937 | CORNELL FIELD FLARE SITE | FROM COUNTY ROAD 370 AND WESTHAVEN DRIVE, GO NORTH ON WESTHAVEN DRIVE FOR 1.1 MILES AND TURN RIGHT. GO 0.1 MILES AND SITE WILL BE ON THE RIGHT | YOAKUM | 2 | 03/09/2018 11:30 | 03/09/2018 12:30 | EMISSIONS EVENT | FLARE 1 | FL 1 | NOX | 90 |  |  | POUNDS | 0.001 | POUNDS | 'No specific emissions authorizations for this facility |  | COMPRESSOR C-071 DOWN ON LOW LUBE OIL AND PLANT IS NOT ABLE TO ACCEPT ALL OUR PRODUCED GAS.***INCIDENT START TIME ENTERED INCORRECTLY ON INITIAL INCIDENT. IN ERROR IT WAS ENTERED AS 00:00 AND IT SHOULD HAVE BEEN ENTERED AS 11:30. CORRECTED START TIME ON FINAL INCIDENT*** | MITIGATED FLARING BY RESTARTING COMPRESSION AFTER LUBRICATION FLOW ESTABLISHED. FLARING WAS USED TO MINIMIZE EMISSIONS. | Gas analysis and flowrate were used to estimate emissions based on the following formulas: Emissions Calculations: NOx = MCF flared x NOx factor from RG-109 x BTU/scf x 1000 scf/MCF x MMBTU/1000000 BTU CO = MCF flared x CO factor from RG-109 x BTU/scf x 1000 scf/MCF x MMBTU/1000000 BTU Gas was flared to reduce the hydrocarbon and/or H2S emissions to the atmosphere. NMNE NG = MCF flared x 50 lb/mole x mole/.379 MCF x mol % NMNE NG x 0.02 NMNE NG % = 100% - Methane % - Ethane % - Carbon Dioxide % - Nitrogen % H2S = MCF flared x 34 lb/mole x mole/.379 MCF x mol % H2S/100 x 0.02 SO2 = MCF flared x 64 lb/mole x mole/.379 MCF x mol % H2S/100 x 0.98 Attachment A - Rule Compliance Demonstration Request This information request was extracted from TCEQ Rule 101 .222(a-b) regarding demonstration criteria. These responses should be addressed under the appropriate sections of the final report for the incident eg; Cause of Emissions Event, Actions Taken to Minimize Emissions, and Any Additional Information Necessary to Evaluate the Event. (1) How many reportable and recordable emissions events (including this incident) have occurred at the facility/facilities contributing emissions during this incident for the 12 month period prior to this incident? 27(2) What were the facility/facilities total actual operating hours during the past 12 months? 8760 (3) Identify the cause or causes of the emissions event and include all contributing factors that led to the emissions event. Discuss how the emissions event could not have been avoided by good design, maintenance, and operation practices, if applicable. Discuss any sudden breakdown of equipment or process that was beyond the owner/operator’s control, if applicable. COMPRESSOR C-071 DOWN ON LOW LUBE OIL. FLARING IS BEING USED TO MINIMIZE EMISSIONS UNTIL PLANT RETURNED TO NORMAL OPERATION. (4) How were the air pollution control equipment or processes (if any) maintained and operated in a manner consistent with good practice for minimizing emissions and reducing the number of emissions events? Flaring was used to minimize emissions. Flares were properly operated. (5) How soon was action taken to achieve compliance once the operator knew or should have known that applicable emission limitations were being exceeded? Once the control panel shut the compressor down gas was immediately routed to the flare (6) How were the amount and duration of the unauthorized emissions and any bypass of pollution control equipment minimized? Emissions were minimized by use of a flare. The flare is the control device, functioned properly, and there was no pollution control equipment bypass. (7) What was the operational status of all emission monitoring systems at the facility/facilities during this emissions event? If any emission monitoring systems were not kept in operation during the emissions event, explain why they weren’t kept in operation. No monitoring systems are required for this site. Field gas production from this site was diverted to the flare and the flare remained ignited until the pressures dropped below the rated pressures for the equipment at this site. (8) How were the owner or operator’s actions in response to the unauthorized emissions contemporaneously documented? The TCEQ STEERS reporting system was used to provide initial notice of the event. The emission estimates were calculated by use of the gas flow rate a nd gas analysis. (9) Have othe r similar incidents occurr ed at this/these facility/ facilities in th e past that might be indicative of inadequate design, operation, or maintenance? No (10) Identify any information you have (e.g., complaints from neighbors, fence line monitoring, air modeling) which indicates an off-site impact. Identify any information you have which indicates the unauthorized emissions caused or contributed to an exceedance of the national ambient air quality standard (NAAQS), a prevention of significant deterioration (P SD) increment, or to a condition of air pollution. The site is located in a rural area. No complaints have been received to XTO’s knowledge and no monitoring is required. (11) Please provide any additional information to support your claim of an affirmative defense. Not applicable. | 03/10/2018 08:28 AM | 0 | 0 | 0
280216 | RN106492937 | CORNELL FIELD FLARE SITE | FROM COUNTY ROAD 370 AND WESTHAVEN DRIVE, GO NORTH ON WESTHAVEN DRIVE FOR 1.1 MILES AND TURN RIGHT. GO 0.1 MILES AND SITE WILL BE ON THE RIGHT | YOAKUM | 2 | 03/09/2018 11:30 | 03/09/2018 12:30 | EMISSIONS EVENT | FLARE 1 | FL 1 | pentane, iso- | 16 |  |  | POUNDS | 0.001 | POUNDS | 'No specific emissions authorizations for this facility |  | COMPRESSOR C-071 DOWN ON LOW LUBE OIL AND PLANT IS NOT ABLE TO ACCEPT ALL OUR PRODUCED GAS.***INCIDENT START TIME ENTERED INCORRECTLY ON INITIAL INCIDENT. IN ERROR IT WAS ENTERED AS 00:00 AND IT SHOULD HAVE BEEN ENTERED AS 11:30. CORRECTED START TIME ON FINAL INCIDENT*** | MITIGATED FLARING BY RESTARTING COMPRESSION AFTER LUBRICATION FLOW ESTABLISHED. FLARING WAS USED TO MINIMIZE EMISSIONS. | Gas analysis and flowrate were used to estimate emissions based on the following formulas: Emissions Calculations: NOx = MCF flared x NOx factor from RG-109 x BTU/scf x 1000 scf/MCF x MMBTU/1000000 BTU CO = MCF flared x CO factor from RG-109 x BTU/scf x 1000 scf/MCF x MMBTU/1000000 BTU Gas was flared to reduce the hydrocarbon and/or H2S emissions to the atmosphere. NMNE NG = MCF flared x 50 lb/mole x mole/.379 MCF x mol % NMNE NG x 0.02 NMNE NG % = 100% - Methane % - Ethane % - Carbon Dioxide % - Nitrogen % H2S = MCF flared x 34 lb/mole x mole/.379 MCF x mol % H2S/100 x 0.02 SO2 = MCF flared x 64 lb/mole x mole/.379 MCF x mol % H2S/100 x 0.98 Attachment A - Rule Compliance Demonstration Request This information request was extracted from TCEQ Rule 101 .222(a-b) regarding demonstration criteria. These responses should be addressed under the appropriate sections of the final report for the incident eg; Cause of Emissions Event, Actions Taken to Minimize Emissions, and Any Additional Information Necessary to Evaluate the Event. (1) How many reportable and recordable emissions events (including this incident) have occurred at the facility/facilities contributing emissions during this incident for the 12 month period prior to this incident? 27(2) What were the facility/facilities total actual operating hours during the past 12 months? 8760 (3) Identify the cause or causes of the emissions event and include all contributing factors that led to the emissions event. Discuss how the emissions event could not have been avoided by good design, maintenance, and operation practices, if applicable. Discuss any sudden breakdown of equipment or process that was beyond the owner/operator’s control, if applicable. COMPRESSOR C-071 DOWN ON LOW LUBE OIL. FLARING IS BEING USED TO MINIMIZE EMISSIONS UNTIL PLANT RETURNED TO NORMAL OPERATION. (4) How were the air pollution control equipment or processes (if any) maintained and operated in a manner consistent with good practice for minimizing emissions and reducing the number of emissions events? Flaring was used to minimize emissions. Flares were properly operated. (5) How soon was action taken to achieve compliance once the operator knew or should have known that applicable emission limitations were being exceeded? Once the control panel shut the compressor down gas was immediately routed to the flare (6) How were the amount and duration of the unauthorized emissions and any bypass of pollution control equipment minimized? Emissions were minimized by use of a flare. The flare is the control device, functioned properly, and there was no pollution control equipment bypass. (7) What was the operational status of all emission monitoring systems at the facility/facilities during this emissions event? If any emission monitoring systems were not kept in operation during the emissions event, explain why they weren’t kept in operation. No monitoring systems are required for this site. Field gas production from this site was diverted to the flare and the flare remained ignited until the pressures dropped below the rated pressures for the equipment at this site. (8) How were the owner or operator’s actions in response to the unauthorized emissions contemporaneously documented? The TCEQ STEERS reporting system was used to provide initial notice of the event. The emission estimates were calculated by use of the gas flow rate a nd gas analysis. (9) Have othe r similar incidents occurr ed at this/these facility/ facilities in th e past that might be indicative of inadequate design, operation, or maintenance? No (10) Identify any information you have (e.g., complaints from neighbors, fence line monitoring, air modeling) which indicates an off-site impact. Identify any information you have which indicates the unauthorized emissions caused or contributed to an exceedance of the national ambient air quality standard (NAAQS), a prevention of significant deterioration (P SD) increment, or to a condition of air pollution. The site is located in a rural area. No complaints have been received to XTO’s knowledge and no monitoring is required. (11) Please provide any additional information to support your claim of an affirmative defense. Not applicable. | 03/10/2018 08:28 AM | 0 | 0 | 0
280216 | RN106492937 | CORNELL FIELD FLARE SITE | FROM COUNTY ROAD 370 AND WESTHAVEN DRIVE, GO NORTH ON WESTHAVEN DRIVE FOR 1.1 MILES AND TURN RIGHT. GO 0.1 MILES AND SITE WILL BE ON THE RIGHT | YOAKUM | 2 | 03/09/2018 11:30 | 03/09/2018 12:30 | EMISSIONS EVENT | FLARE 1 | FL 1 | Pentane, N- | 17 |  |  | POUNDS | 0.001 | POUNDS | 'No specific emissions authorizations for this facility |  | COMPRESSOR C-071 DOWN ON LOW LUBE OIL AND PLANT IS NOT ABLE TO ACCEPT ALL OUR PRODUCED GAS.***INCIDENT START TIME ENTERED INCORRECTLY ON INITIAL INCIDENT. IN ERROR IT WAS ENTERED AS 00:00 AND IT SHOULD HAVE BEEN ENTERED AS 11:30. CORRECTED START TIME ON FINAL INCIDENT*** | MITIGATED FLARING BY RESTARTING COMPRESSION AFTER LUBRICATION FLOW ESTABLISHED. FLARING WAS USED TO MINIMIZE EMISSIONS. | Gas analysis and flowrate were used to estimate emissions based on the following formulas: Emissions Calculations: NOx = MCF flared x NOx factor from RG-109 x BTU/scf x 1000 scf/MCF x MMBTU/1000000 BTU CO = MCF flared x CO factor from RG-109 x BTU/scf x 1000 scf/MCF x MMBTU/1000000 BTU Gas was flared to reduce the hydrocarbon and/or H2S emissions to the atmosphere. NMNE NG = MCF flared x 50 lb/mole x mole/.379 MCF x mol % NMNE NG x 0.02 NMNE NG % = 100% - Methane % - Ethane % - Carbon Dioxide % - Nitrogen % H2S = MCF flared x 34 lb/mole x mole/.379 MCF x mol % H2S/100 x 0.02 SO2 = MCF flared x 64 lb/mole x mole/.379 MCF x mol % H2S/100 x 0.98 Attachment A - Rule Compliance Demonstration Request This information request was extracted from TCEQ Rule 101 .222(a-b) regarding demonstration criteria. These responses should be addressed under the appropriate sections of the final report for the incident eg; Cause of Emissions Event, Actions Taken to Minimize Emissions, and Any Additional Information Necessary to Evaluate the Event. (1) How many reportable and recordable emissions events (including this incident) have occurred at the facility/facilities contributing emissions during this incident for the 12 month period prior to this incident? 27(2) What were the facility/facilities total actual operating hours during the past 12 months? 8760 (3) Identify the cause or causes of the emissions event and include all contributing factors that led to the emissions event. Discuss how the emissions event could not have been avoided by good design, maintenance, and operation practices, if applicable. Discuss any sudden breakdown of equipment or process that was beyond the owner/operator’s control, if applicable. COMPRESSOR C-071 DOWN ON LOW LUBE OIL. FLARING IS BEING USED TO MINIMIZE EMISSIONS UNTIL PLANT RETURNED TO NORMAL OPERATION. (4) How were the air pollution control equipment or processes (if any) maintained and operated in a manner consistent with good practice for minimizing emissions and reducing the number of emissions events? Flaring was used to minimize emissions. Flares were properly operated. (5) How soon was action taken to achieve compliance once the operator knew or should have known that applicable emission limitations were being exceeded? Once the control panel shut the compressor down gas was immediately routed to the flare (6) How were the amount and duration of the unauthorized emissions and any bypass of pollution control equipment minimized? Emissions were minimized by use of a flare. The flare is the control device, functioned properly, and there was no pollution control equipment bypass. (7) What was the operational status of all emission monitoring systems at the facility/facilities during this emissions event? If any emission monitoring systems were not kept in operation during the emissions event, explain why they weren’t kept in operation. No monitoring systems are required for this site. Field gas production from this site was diverted to the flare and the flare remained ignited until the pressures dropped below the rated pressures for the equipment at this site. (8) How were the owner or operator’s actions in response to the unauthorized emissions contemporaneously documented? The TCEQ STEERS reporting system was used to provide initial notice of the event. The emission estimates were calculated by use of the gas flow rate a nd gas analysis. (9) Have othe r similar incidents occurr ed at this/these facility/ facilities in th e past that might be indicative of inadequate design, operation, or maintenance? No (10) Identify any information you have (e.g., complaints from neighbors, fence line monitoring, air modeling) which indicates an off-site impact. Identify any information you have which indicates the unauthorized emissions caused or contributed to an exceedance of the national ambient air quality standard (NAAQS), a prevention of significant deterioration (P SD) increment, or to a condition of air pollution. The site is located in a rural area. No complaints have been received to XTO’s knowledge and no monitoring is required. (11) Please provide any additional information to support your claim of an affirmative defense. Not applicable. | 03/10/2018 08:28 AM | 0 | 0 | 0
280216 | RN106492937 | CORNELL FIELD FLARE SITE | FROM COUNTY ROAD 370 AND WESTHAVEN DRIVE, GO NORTH ON WESTHAVEN DRIVE FOR 1.1 MILES AND TURN RIGHT. GO 0.1 MILES AND SITE WILL BE ON THE RIGHT | YOAKUM | 2 | 03/09/2018 11:30 | 03/09/2018 12:30 | EMISSIONS EVENT | FLARE 1 | FL 1 | Propane | 80 |  |  | POUNDS | 0.001 | POUNDS | 'No specific emissions authorizations for this facility |  | COMPRESSOR C-071 DOWN ON LOW LUBE OIL AND PLANT IS NOT ABLE TO ACCEPT ALL OUR PRODUCED GAS.***INCIDENT START TIME ENTERED INCORRECTLY ON INITIAL INCIDENT. IN ERROR IT WAS ENTERED AS 00:00 AND IT SHOULD HAVE BEEN ENTERED AS 11:30. CORRECTED START TIME ON FINAL INCIDENT*** | MITIGATED FLARING BY RESTARTING COMPRESSION AFTER LUBRICATION FLOW ESTABLISHED. FLARING WAS USED TO MINIMIZE EMISSIONS. | Gas analysis and flowrate were used to estimate emissions based on the following formulas: Emissions Calculations: NOx = MCF flared x NOx factor from RG-109 x BTU/scf x 1000 scf/MCF x MMBTU/1000000 BTU CO = MCF flared x CO factor from RG-109 x BTU/scf x 1000 scf/MCF x MMBTU/1000000 BTU Gas was flared to reduce the hydrocarbon and/or H2S emissions to the atmosphere. NMNE NG = MCF flared x 50 lb/mole x mole/.379 MCF x mol % NMNE NG x 0.02 NMNE NG % = 100% - Methane % - Ethane % - Carbon Dioxide % - Nitrogen % H2S = MCF flared x 34 lb/mole x mole/.379 MCF x mol % H2S/100 x 0.02 SO2 = MCF flared x 64 lb/mole x mole/.379 MCF x mol % H2S/100 x 0.98 Attachment A - Rule Compliance Demonstration Request This information request was extracted from TCEQ Rule 101 .222(a-b) regarding demonstration criteria. These responses should be addressed under the appropriate sections of the final report for the incident eg; Cause of Emissions Event, Actions Taken to Minimize Emissions, and Any Additional Information Necessary to Evaluate the Event. (1) How many reportable and recordable emissions events (including this incident) have occurred at the facility/facilities contributing emissions during this incident for the 12 month period prior to this incident? 27(2) What were the facility/facilities total actual operating hours during the past 12 months? 8760 (3) Identify the cause or causes of the emissions event and include all contributing factors that led to the emissions event. Discuss how the emissions event could not have been avoided by good design, maintenance, and operation practices, if applicable. Discuss any sudden breakdown of equipment or process that was beyond the owner/operator’s control, if applicable. COMPRESSOR C-071 DOWN ON LOW LUBE OIL. FLARING IS BEING USED TO MINIMIZE EMISSIONS UNTIL PLANT RETURNED TO NORMAL OPERATION. (4) How were the air pollution control equipment or processes (if any) maintained and operated in a manner consistent with good practice for minimizing emissions and reducing the number of emissions events? Flaring was used to minimize emissions. Flares were properly operated. (5) How soon was action taken to achieve compliance once the operator knew or should have known that applicable emission limitations were being exceeded? Once the control panel shut the compressor down gas was immediately routed to the flare (6) How were the amount and duration of the unauthorized emissions and any bypass of pollution control equipment minimized? Emissions were minimized by use of a flare. The flare is the control device, functioned properly, and there was no pollution control equipment bypass. (7) What was the operational status of all emission monitoring systems at the facility/facilities during this emissions event? If any emission monitoring systems were not kept in operation during the emissions event, explain why they weren’t kept in operation. No monitoring systems are required for this site. Field gas production from this site was diverted to the flare and the flare remained ignited until the pressures dropped below the rated pressures for the equipment at this site. (8) How were the owner or operator’s actions in response to the unauthorized emissions contemporaneously documented? The TCEQ STEERS reporting system was used to provide initial notice of the event. The emission estimates were calculated by use of the gas flow rate a nd gas analysis. (9) Have othe r similar incidents occurr ed at this/these facility/ facilities in th e past that might be indicative of inadequate design, operation, or maintenance? No (10) Identify any information you have (e.g., complaints from neighbors, fence line monitoring, air modeling) which indicates an off-site impact. Identify any information you have which indicates the unauthorized emissions caused or contributed to an exceedance of the national ambient air quality standard (NAAQS), a prevention of significant deterioration (P SD) increment, or to a condition of air pollution. The site is located in a rural area. No complaints have been received to XTO’s knowledge and no monitoring is required. (11) Please provide any additional information to support your claim of an affirmative defense. Not applicable. | 03/10/2018 08:28 AM | 0 | 0 | 0
280216 | RN106492937 | CORNELL FIELD FLARE SITE | FROM COUNTY ROAD 370 AND WESTHAVEN DRIVE, GO NORTH ON WESTHAVEN DRIVE FOR 1.1 MILES AND TURN RIGHT. GO 0.1 MILES AND SITE WILL BE ON THE RIGHT | YOAKUM | 2 | 03/09/2018 11:30 | 03/09/2018 12:30 | EMISSIONS EVENT | FLARE 1 | FL 1 | Sulfur dioxide | 575 |  |  | POUNDS | 0.001 | POUNDS | 'No specific emissions authorizations for this facility |  | COMPRESSOR C-071 DOWN ON LOW LUBE OIL AND PLANT IS NOT ABLE TO ACCEPT ALL OUR PRODUCED GAS.***INCIDENT START TIME ENTERED INCORRECTLY ON INITIAL INCIDENT. IN ERROR IT WAS ENTERED AS 00:00 AND IT SHOULD HAVE BEEN ENTERED AS 11:30. CORRECTED START TIME ON FINAL INCIDENT*** | MITIGATED FLARING BY RESTARTING COMPRESSION AFTER LUBRICATION FLOW ESTABLISHED. FLARING WAS USED TO MINIMIZE EMISSIONS. | Gas analysis and flowrate were used to estimate emissions based on the following formulas: Emissions Calculations: NOx = MCF flared x NOx factor from RG-109 x BTU/scf x 1000 scf/MCF x MMBTU/1000000 BTU CO = MCF flared x CO factor from RG-109 x BTU/scf x 1000 scf/MCF x MMBTU/1000000 BTU Gas was flared to reduce the hydrocarbon and/or H2S emissions to the atmosphere. NMNE NG = MCF flared x 50 lb/mole x mole/.379 MCF x mol % NMNE NG x 0.02 NMNE NG % = 100% - Methane % - Ethane % - Carbon Dioxide % - Nitrogen % H2S = MCF flared x 34 lb/mole x mole/.379 MCF x mol % H2S/100 x 0.02 SO2 = MCF flared x 64 lb/mole x mole/.379 MCF x mol % H2S/100 x 0.98 Attachment A - Rule Compliance Demonstration Request This information request was extracted from TCEQ Rule 101 .222(a-b) regarding demonstration criteria. These responses should be addressed under the appropriate sections of the final report for the incident eg; Cause of Emissions Event, Actions Taken to Minimize Emissions, and Any Additional Information Necessary to Evaluate the Event. (1) How many reportable and recordable emissions events (including this incident) have occurred at the facility/facilities contributing emissions during this incident for the 12 month period prior to this incident? 27(2) What were the facility/facilities total actual operating hours during the past 12 months? 8760 (3) Identify the cause or causes of the emissions event and include all contributing factors that led to the emissions event. Discuss how the emissions event could not have been avoided by good design, maintenance, and operation practices, if applicable. Discuss any sudden breakdown of equipment or process that was beyond the owner/operator’s control, if applicable. COMPRESSOR C-071 DOWN ON LOW LUBE OIL. FLARING IS BEING USED TO MINIMIZE EMISSIONS UNTIL PLANT RETURNED TO NORMAL OPERATION. (4) How were the air pollution control equipment or processes (if any) maintained and operated in a manner consistent with good practice for minimizing emissions and reducing the number of emissions events? Flaring was used to minimize emissions. Flares were properly operated. (5) How soon was action taken to achieve compliance once the operator knew or should have known that applicable emission limitations were being exceeded? Once the control panel shut the compressor down gas was immediately routed to the flare (6) How were the amount and duration of the unauthorized emissions and any bypass of pollution control equipment minimized? Emissions were minimized by use of a flare. The flare is the control device, functioned properly, and there was no pollution control equipment bypass. (7) What was the operational status of all emission monitoring systems at the facility/facilities during this emissions event? If any emission monitoring systems were not kept in operation during the emissions event, explain why they weren’t kept in operation. No monitoring systems are required for this site. Field gas production from this site was diverted to the flare and the flare remained ignited until the pressures dropped below the rated pressures for the equipment at this site. (8) How were the owner or operator’s actions in response to the unauthorized emissions contemporaneously documented? The TCEQ STEERS reporting system was used to provide initial notice of the event. The emission estimates were calculated by use of the gas flow rate a nd gas analysis. (9) Have othe r similar incidents occurr ed at this/these facility/ facilities in th e past that might be indicative of inadequate design, operation, or maintenance? No (10) Identify any information you have (e.g., complaints from neighbors, fence line monitoring, air modeling) which indicates an off-site impact. Identify any information you have which indicates the unauthorized emissions caused or contributed to an exceedance of the national ambient air quality standard (NAAQS), a prevention of significant deterioration (P SD) increment, or to a condition of air pollution. The site is located in a rural area. No complaints have been received to XTO’s knowledge and no monitoring is required. (11) Please provide any additional information to support your claim of an affirmative defense. Not applicable. | 03/10/2018 08:28 AM | 0 | 0 | 0
280215 | RN104964267 | TPC GROUP PORT NECHES OPERATIONS | 2102 TX-136 SPUR; PORT NECHES, TX 77651 | JEFFERSON | 10 | 03/09/2018 22:30 | 03/10/2018 2:08 | EMISSIONS EVENT | North/South Flare | UWN6R1 & UWS6R1 | 1,3-BUTADIENE | 330.8 |  |  | POUNDS | 31.13 | LBS/HR | NSR Permit 20485 and Title V Permit O1327 |  | The loss of a process recovery compressor resulted in flaring from the facility. The cause of the incident is under investigation. | Operations worked to restart the compressor. | Estimates | 03/10/2018 12:33 AM | 0 | 0 | 0
280215 | RN104964267 | TPC GROUP PORT NECHES OPERATIONS | 2102 TX-136 SPUR; PORT NECHES, TX 77651 | JEFFERSON | 10 | 03/09/2018 22:30 | 03/10/2018 2:08 | EMISSIONS EVENT | North/South Flare | UWN6R1 & UWS6R1 | Carbon Monoxide | 290.34 |  |  | POUNDS | 84.05 | LBS/HR | NSR Permit 20485 and Title V Permit O1327 |  | The loss of a process recovery compressor resulted in flaring from the facility. The cause of the incident is under investigation. | Operations worked to restart the compressor. | Estimates | 03/10/2018 12:33 AM | 0 | 0 | 0
280215 | RN104964267 | TPC GROUP PORT NECHES OPERATIONS | 2102 TX-136 SPUR; PORT NECHES, TX 77651 | JEFFERSON | 10 | 03/09/2018 22:30 | 03/10/2018 2:08 | EMISSIONS EVENT | North/South Flare | UWN6R1 & UWS6R1 | NOX | 56.98 |  |  | POUNDS | 16.32 | LBS/HR | NSR Permit 20485 and Title V Permit O1327 |  | The loss of a process recovery compressor resulted in flaring from the facility. The cause of the incident is under investigation. | Operations worked to restart the compressor. | Estimates | 03/10/2018 12:33 AM | 0 | 0 | 0
280215 | RN104964267 | TPC GROUP PORT NECHES OPERATIONS | 2102 TX-136 SPUR; PORT NECHES, TX 77651 | JEFFERSON | 10 | 03/09/2018 22:30 | 03/10/2018 2:08 | EMISSIONS EVENT | North/South Flare | UWN6R1 & UWS6R1 | VOCs | 846.28 |  |  | POUNDS | 135.54 | LBS/HR | NSR Permit 20485 and Title V Permit O1327 |  | The loss of a process recovery compressor resulted in flaring from the facility. The cause of the incident is under investigation. | Operations worked to restart the compressor. | Estimates | 03/10/2018 12:33 AM | 0 | 0 | 0
280214 | RN100223783 | PITTSBURG GAS PLANT | 1088 COUNTY ROAD 1140; PITTSBURG, TX 75686 | CAMP | 5 | 03/09/2018 18:10 | 03/09/2018 20:45 | EMISSIONS EVENT | Thermal Oxidizer | THERMOX | Carbon Monoxide | 60.9396 |  |  | POUNDS | 23.62 | LBS/HR | Permit No. R-8986 |  | Pittsburg Gas Plant operators had to shut down the SCOT Plant temporarily due to issues with the air blower pressure. | Enbridge personnel and I&E techs worked to bring the equipment back online and into compliance as safely and quickly as possible. To mitigate emissions during this event, the thermal oxidizer was utilized. | Engineering Calculations and Process Knowledge. Enbridge uses a smoke/no smoke approach to opacity. | 03/09/2018 09:52 PM | 0 | 0 | 0
280214 | RN100223783 | PITTSBURG GAS PLANT | 1088 COUNTY ROAD 1140; PITTSBURG, TX 75686 | CAMP | 5 | 03/09/2018 18:10 | 03/09/2018 20:45 | EMISSIONS EVENT | Thermal Oxidizer | THERMOX | Hydrogen Sulfide | 11.5164 |  |  | POUNDS | 0.41 | LBS/HR | Permit No. R-8986 |  | Pittsburg Gas Plant operators had to shut down the SCOT Plant temporarily due to issues with the air blower pressure. | Enbridge personnel and I&E techs worked to bring the equipment back online and into compliance as safely and quickly as possible. To mitigate emissions during this event, the thermal oxidizer was utilized. | Engineering Calculations and Process Knowledge. Enbridge uses a smoke/no smoke approach to opacity. | 03/09/2018 09:52 PM | 0 | 0 | 0
280214 | RN100223783 | PITTSBURG GAS PLANT | 1088 COUNTY ROAD 1140; PITTSBURG, TX 75686 | CAMP | 5 | 03/09/2018 18:10 | 03/09/2018 20:45 | EMISSIONS EVENT | Thermal Oxidizer | THERMOX | Nitrogen Oxides | 9.9846 |  |  | POUNDS | 3.87 | LBS/HR | Permit No. R-8986 |  | Pittsburg Gas Plant operators had to shut down the SCOT Plant temporarily due to issues with the air blower pressure. | Enbridge personnel and I&E techs worked to bring the equipment back online and into compliance as safely and quickly as possible. To mitigate emissions during this event, the thermal oxidizer was utilized. | Engineering Calculations and Process Knowledge. Enbridge uses a smoke/no smoke approach to opacity. | 03/09/2018 09:52 PM | 0 | 0 | 0
280214 | RN100223783 | PITTSBURG GAS PLANT | 1088 COUNTY ROAD 1140; PITTSBURG, TX 75686 | CAMP | 5 | 03/09/2018 18:10 | 03/09/2018 20:45 | EMISSIONS EVENT | Thermal Oxidizer | THERMOX | Opacity | 45 |  |  | % OPACITY | 20 | % OPACITY | Permit No. R-8986 |  | Pittsburg Gas Plant operators had to shut down the SCOT Plant temporarily due to issues with the air blower pressure. | Enbridge personnel and I&E techs worked to bring the equipment back online and into compliance as safely and quickly as possible. To mitigate emissions during this event, the thermal oxidizer was utilized. | Engineering Calculations and Process Knowledge. Enbridge uses a smoke/no smoke approach to opacity. | 03/09/2018 09:52 PM | 0 | 0 | 0
280214 | RN100223783 | PITTSBURG GAS PLANT | 1088 COUNTY ROAD 1140; PITTSBURG, TX 75686 | CAMP | 5 | 03/09/2018 18:10 | 03/09/2018 20:45 | EMISSIONS EVENT | Thermal Oxidizer | THERMOX | PM10 | 0.4128 |  |  | POUNDS | 0.16 | LBS/HR | Permit No. R-8986 |  | Pittsburg Gas Plant operators had to shut down the SCOT Plant temporarily due to issues with the air blower pressure. | Enbridge personnel and I&E techs worked to bring the equipment back online and into compliance as safely and quickly as possible. To mitigate emissions during this event, the thermal oxidizer was utilized. | Engineering Calculations and Process Knowledge. Enbridge uses a smoke/no smoke approach to opacity. | 03/09/2018 09:52 PM | 0 | 0 | 0
280214 | RN100223783 | PITTSBURG GAS PLANT | 1088 COUNTY ROAD 1140; PITTSBURG, TX 75686 | CAMP | 5 | 03/09/2018 18:10 | 03/09/2018 20:45 | EMISSIONS EVENT | Thermal Oxidizer | THERMOX | Sulfur dioxide | 1083 |  |  | POUNDS | 37.63 | LBS/HR | Permit No. R-8986 |  | Pittsburg Gas Plant operators had to shut down the SCOT Plant temporarily due to issues with the air blower pressure. | Enbridge personnel and I&E techs worked to bring the equipment back online and into compliance as safely and quickly as possible. To mitigate emissions during this event, the thermal oxidizer was utilized. | Engineering Calculations and Process Knowledge. Enbridge uses a smoke/no smoke approach to opacity. | 03/09/2018 09:52 PM | 0 | 0 | 0
280214 | RN100223783 | PITTSBURG GAS PLANT | 1088 COUNTY ROAD 1140; PITTSBURG, TX 75686 | CAMP | 5 | 03/09/2018 18:10 | 03/09/2018 20:45 | EMISSIONS EVENT | Thermal Oxidizer | THERMOX | VOC - NONMETHANE | 0.3096 |  |  | POUNDS | 0.12 | LBS/HR | Permit No. R-8986 |  | Pittsburg Gas Plant operators had to shut down the SCOT Plant temporarily due to issues with the air blower pressure. | Enbridge personnel and I&E techs worked to bring the equipment back online and into compliance as safely and quickly as possible. To mitigate emissions during this event, the thermal oxidizer was utilized. | Engineering Calculations and Process Knowledge. Enbridge uses a smoke/no smoke approach to opacity. | 03/09/2018 09:52 PM | 0 | 0 | 0
280213 | RN100218932 | CHEMTRADE REFINERY SERVICES | The facility is located at 1400 Olin Rd near State Hwy 380 on approximately 23.76 acres in Beaumont, Jefferson County, Texas. | JEFFERSON | 10 | 03/08/2018 23:07 | 03/09/2018 5:32 | EXCESS OPACITY | Scrubber Stack | EPN1 | Opacity | 35 |  |  | % OPACITY | 20 | % OPACITY | Permit 3149, SC 15B |  | At approximately 22:59 hrs. on 3/8/2018, Chemtrade Refinery Services Inc. (Chemtrade) experienced a catastrophic failure of its Brinks Box Fan. During stabilization activities, at approximately 23:07 hrs. on 3/8/2017, the opacity from EPN1 exceeded 35%. | At approximately 05:32 hrs. on 3/9/2018, Chemtrade operations personnel were able to make operational adjustments which reduced the opacity from EPN1 below the permit level. | Continuous Opacity Monitoring System (COMS). | 03/09/2018 09:26 PM | 0 | 0 | 0
280212 | RN109031641 | DOW BEAUMONT ANILINE | 5470 N TWIN CITY HWY STE A; NEDERLAND, TX 77627 | JEFFERSON | 10 | 03/09/2018 6:15 | 03/09/2018 10:53 | EMISSIONS EVENT | DHN Fugitives | ANI-FDHN | Benzene | 19.63 |  |  | POUNDS | 0 |  | NSR Permit 4351 |  | At approximately 6:15 AM an operator observed a leak on the bottom Nitric Acid inlet nozzle to the north reactor coming from the gasket area on the reactor nozzle. | Initiated emergency shutdown and clearing. The reactor was safely deinventoried for the repair. Event reported to NRC Incident #1206311 Event reported to TCEQ Incident #20180924 and called Region 10 Office. | Process data and engineering calculation. | 03/09/2018 07:40 PM | 0 | 0 | 0
280212 | RN109031641 | DOW BEAUMONT ANILINE | 5470 N TWIN CITY HWY STE A; NEDERLAND, TX 77627 | JEFFERSON | 10 | 03/09/2018 6:15 | 03/09/2018 10:53 | EMISSIONS EVENT | DHN Fugitives | ANI-FDHN | Nitric acid | 23.7 |  |  | POUNDS | 0 |  | NSR Permit 4351 |  | At approximately 6:15 AM an operator observed a leak on the bottom Nitric Acid inlet nozzle to the north reactor coming from the gasket area on the reactor nozzle. | Initiated emergency shutdown and clearing. The reactor was safely deinventoried for the repair. Event reported to NRC Incident #1206311 Event reported to TCEQ Incident #20180924 and called Region 10 Office. | Process data and engineering calculation. | 03/09/2018 07:40 PM | 0 | 0 | 0
280212 | RN109031641 | DOW BEAUMONT ANILINE | 5470 N TWIN CITY HWY STE A; NEDERLAND, TX 77627 | JEFFERSON | 10 | 03/09/2018 6:15 | 03/09/2018 10:53 | EMISSIONS EVENT | DHN Fugitives | ANI-FDHN | Nitrobenzene | 0.77 |  |  | POUNDS | 0 |  | NSR Permit 4351 |  | At approximately 6:15 AM an operator observed a leak on the bottom Nitric Acid inlet nozzle to the north reactor coming from the gasket area on the reactor nozzle. | Initiated emergency shutdown and clearing. The reactor was safely deinventoried for the repair. Event reported to NRC Incident #1206311 Event reported to TCEQ Incident #20180924 and called Region 10 Office. | Process data and engineering calculation. | 03/09/2018 07:40 PM | 0 | 0 | 0
280212 | RN109031641 | DOW BEAUMONT ANILINE | 5470 N TWIN CITY HWY STE A; NEDERLAND, TX 77627 | JEFFERSON | 10 | 03/09/2018 6:15 | 03/09/2018 10:53 | EMISSIONS EVENT | DHN Fugitives | ANI-FDHN | Sulfuric acid | 10.31 |  |  | POUNDS | 0 |  | NSR Permit 4351 |  | At approximately 6:15 AM an operator observed a leak on the bottom Nitric Acid inlet nozzle to the north reactor coming from the gasket area on the reactor nozzle. | Initiated emergency shutdown and clearing. The reactor was safely deinventoried for the repair. Event reported to NRC Incident #1206311 Event reported to TCEQ Incident #20180924 and called Region 10 Office. | Process data and engineering calculation. | 03/09/2018 07:40 PM | 0 | 0 | 0
280211 | RN100211317 | ECO SERVICES OPERATIONS | 3439 PARK ST; BAYTOWN, TX 77520 | HARRIS | 12 | 03/06/2018 13:42 | 03/06/2018 20:12 | EMISSIONS EVENT | Exhaust Scrubber | EPN 1 | Sulfur dioxide | 1252 |  |  | POUNDS | 114.13 | LBS/HR | Permit 9565 |  | Per the Incident Event telephone notification made to TCEQ on March 6, 2018 at 14:26, the plant notified TCEQ Emergency Response of an excess SO2 emissions event due to insufficient ammonia feed. | Operators identified the problem, corrected it and shut down sulfur feeds until the scrubber operations stabilized. | Process knowledge, process data and engineering calculation estimates. | 03/09/2018 05:38 PM | 0 | 0 | 0
280211 | RN100211317 | ECO SERVICES OPERATIONS | 3439 PARK ST; BAYTOWN, TX 77520 | HARRIS | 12 | 03/06/2018 13:42 | 03/06/2018 20:12 | EMISSIONS EVENT | Exhaust Scrubber | EPN 1 | Sulfur dioxide | 1252 |  |  | POUNDS | 114.13 | LBS/HR | Permit 9565 |  | Per the Incident Event telephone notification made to TCEQ on March 6, 2018 at 14:26, the plant notified TCEQ Emergency Response of an excess SO2 emissions event due to insufficient ammonia feed. | Operators identified the problem, corrected it and shut down sulfur feeds until the scrubber operations stabilized. | Process knowledge, process data and engineering calculation estimates. | 03/09/2018 05:38 PM | 0 | 0 | 0
280210 | RN101619179 | SWEENY REFINERY AND PETROCHEMICAL COMPLEX | 8189 OLD FM 524; OLD OCEAN, TX 77463 | BRAZORIA | 12 | 03/09/2018 3:24 | 03/09/2018 16:24 | EMISSIONS EVENT | Regenerator Flue Gas Stack | 27.1-36-RE | Opacity | 38 |  |  | % OPACITY | 20 | % OPACITY | 30TAC111.111 |  | TR Sets not functioning correctly resulted in higher baseline opaciy and as precipitator soot blowing and rapping occurred the opacity concentration were pushed above the 20% allowable limit for several periods in this time period. There were only two periods of excess opacity in excess of 35%. | The TR Sets were reset and the lift on the rappers was adjusted as well. Also the operation team began the process of emptying the hoppers on a daily basis. This lowered the overall baseline of the opacity concentration at the outlet of the stack to an average of 13%. The lower baseline allowed the concentration to remain low during periods of rapping and soot blowing. | COMS | 03/09/2018 05:34 PM | 0 | 0 | 0
280210 | RN101619179 | SWEENY REFINERY AND PETROCHEMICAL COMPLEX | 8189 OLD FM 524; OLD OCEAN, TX 77463 | BRAZORIA | 12 | 03/09/2018 3:24 | 03/09/2018 16:24 | EMISSIONS EVENT | Regenerator Flue Gas Stack | 27.1-36-RE | PM10 | 782 |  |  | POUNDS | 87.99 | LBS/HR | 5920A |  | TR Sets not functioning correctly resulted in higher baseline opaciy and as precipitator soot blowing and rapping occurred the opacity concentration were pushed above the 20% allowable limit for several periods in this time period. There were only two periods of excess opacity in excess of 35%. | The TR Sets were reset and the lift on the rappers was adjusted as well. Also the operation team began the process of emptying the hoppers on a daily basis. This lowered the overall baseline of the opacity concentration at the outlet of the stack to an average of 13%. The lower baseline allowed the concentration to remain low during periods of rapping and soot blowing. | COMS | 03/09/2018 05:34 PM | 0 | 0 | 0
280208 | RN100250869 | ALON USA BIG SPRING REFINERY | 200 REFINERY RD; BIG SPRING, TX 79720 | HOWARD | 7 | 03/08/2018 23:47 | 03/11/2018 9:36 | EMISSIONS EVENT | South Flare | 16SOUTHFLR | Ammonia | 0.45968 |  |  | POUNDS | 0 |  | No specific emissions authorized for this TCEQ established FIN. This notification is pursuant to 30TAC101.201 and 40CFR355.40 |  | Took Carlyle Pot feed to South Flare because restrictions in the acid gas system prevented the acid gas from going to the SRU and pressured up the Fuel Gas Treater (FGT) Unit. The line where the plug was found has not plugged in anyone's memory back into the 1990s or before. Additionally, there was opacity at the flare. | To keep the FGT online, thus minimizing emissions by keeping H2S out of the fuel gas, the FGT flare valve was opened. Operators worked through the night flowing steam, then condensate into the lines to clear the plug. Operators closed the flare valve multiple times, trying to push through the plugged line. The next morning, operators were able to determine that there is a pocket in the acid gas line over the roadway at the Northside. Doing a pressure survey they found the upstream side of the pocket showed 30 psig. The downstream side of the pocket in the line showed 5 psig. Operators flowed steam across the line and when the line began to get hot, they shut down the steam and opened the FGT acid gas valves to the SRU and the line was finally cleared. Meanwhile, operations had begun “sulfur shedding” including cutting the charge to the Fluid Catalytic Cracking Unit. A Root Cause Analysis was implemented immediately during which options to prevent the recurrence of a plug will be determined. | Emission estimates are based on measured volumetric flare flow and a CEMS analyzer determines the speciation of the stream. There was less than 30 minutes from flow to no flow and could not have been reasonably anticipated by any process indications. Since this was the first time in anyone’s memory (back into the 1990s or earlier) that this line has plugged, it took operations personnel more time to identify and correct the cause of the plug located in another unit. Looking forward, BSR will evaluate whether to clean the line or to replace the line to remove the pocket during the next unit outage in 2020. Meanwhile operations is considering ways to safely flush condensate from the Carlisle Pot to the SRU Knock Out Pot periodically to prevent a recurrence. See Affirmative Defense Document for additional information. | 03/09/2018 03:56 PM | 0 | 0 | 0
280208 | RN100250869 | ALON USA BIG SPRING REFINERY | 200 REFINERY RD; BIG SPRING, TX 79720 | HOWARD | 7 | 03/08/2018 23:47 | 03/11/2018 9:36 | EMISSIONS EVENT | South Flare | 16SOUTHFLR | Benzene | 1.697 |  |  | POUNDS | 0 |  | No specific emissions authorized for this TCEQ established FIN. This notification is pursuant to 30TAC101.201 and 40CFR355.40 |  | Took Carlyle Pot feed to South Flare because restrictions in the acid gas system prevented the acid gas from going to the SRU and pressured up the Fuel Gas Treater (FGT) Unit. The line where the plug was found has not plugged in anyone's memory back into the 1990s or before. Additionally, there was opacity at the flare. | To keep the FGT online, thus minimizing emissions by keeping H2S out of the fuel gas, the FGT flare valve was opened. Operators worked through the night flowing steam, then condensate into the lines to clear the plug. Operators closed the flare valve multiple times, trying to push through the plugged line. The next morning, operators were able to determine that there is a pocket in the acid gas line over the roadway at the Northside. Doing a pressure survey they found the upstream side of the pocket showed 30 psig. The downstream side of the pocket in the line showed 5 psig. Operators flowed steam across the line and when the line began to get hot, they shut down the steam and opened the FGT acid gas valves to the SRU and the line was finally cleared. Meanwhile, operations had begun “sulfur shedding” including cutting the charge to the Fluid Catalytic Cracking Unit. A Root Cause Analysis was implemented immediately during which options to prevent the recurrence of a plug will be determined. | Emission estimates are based on measured volumetric flare flow and a CEMS analyzer determines the speciation of the stream. There was less than 30 minutes from flow to no flow and could not have been reasonably anticipated by any process indications. Since this was the first time in anyone’s memory (back into the 1990s or earlier) that this line has plugged, it took operations personnel more time to identify and correct the cause of the plug located in another unit. Looking forward, BSR will evaluate whether to clean the line or to replace the line to remove the pocket during the next unit outage in 2020. Meanwhile operations is considering ways to safely flush condensate from the Carlisle Pot to the SRU Knock Out Pot periodically to prevent a recurrence. See Affirmative Defense Document for additional information. | 03/09/2018 03:56 PM | 0 | 0 | 0
280208 | RN100250869 | ALON USA BIG SPRING REFINERY | 200 REFINERY RD; BIG SPRING, TX 79720 | HOWARD | 7 | 03/08/2018 23:47 | 03/11/2018 9:36 | EMISSIONS EVENT | South Flare | 16SOUTHFLR | Butenes, All Isomers | 0.8313 |  |  | POUNDS | 0 |  | No specific emissions authorized for this TCEQ established FIN. This notification is pursuant to 30TAC101.201 and 40CFR355.40 |  | Took Carlyle Pot feed to South Flare because restrictions in the acid gas system prevented the acid gas from going to the SRU and pressured up the Fuel Gas Treater (FGT) Unit. The line where the plug was found has not plugged in anyone's memory back into the 1990s or before. Additionally, there was opacity at the flare. | To keep the FGT online, thus minimizing emissions by keeping H2S out of the fuel gas, the FGT flare valve was opened. Operators worked through the night flowing steam, then condensate into the lines to clear the plug. Operators closed the flare valve multiple times, trying to push through the plugged line. The next morning, operators were able to determine that there is a pocket in the acid gas line over the roadway at the Northside. Doing a pressure survey they found the upstream side of the pocket showed 30 psig. The downstream side of the pocket in the line showed 5 psig. Operators flowed steam across the line and when the line began to get hot, they shut down the steam and opened the FGT acid gas valves to the SRU and the line was finally cleared. Meanwhile, operations had begun “sulfur shedding” including cutting the charge to the Fluid Catalytic Cracking Unit. A Root Cause Analysis was implemented immediately during which options to prevent the recurrence of a plug will be determined. | Emission estimates are based on measured volumetric flare flow and a CEMS analyzer determines the speciation of the stream. There was less than 30 minutes from flow to no flow and could not have been reasonably anticipated by any process indications. Since this was the first time in anyone’s memory (back into the 1990s or earlier) that this line has plugged, it took operations personnel more time to identify and correct the cause of the plug located in another unit. Looking forward, BSR will evaluate whether to clean the line or to replace the line to remove the pocket during the next unit outage in 2020. Meanwhile operations is considering ways to safely flush condensate from the Carlisle Pot to the SRU Knock Out Pot periodically to prevent a recurrence. See Affirmative Defense Document for additional information. | 03/09/2018 03:56 PM | 0 | 0 | 0
280208 | RN100250869 | ALON USA BIG SPRING REFINERY | 200 REFINERY RD; BIG SPRING, TX 79720 | HOWARD | 7 | 03/08/2018 23:47 | 03/11/2018 9:36 | EMISSIONS EVENT | South Flare | 16SOUTHFLR | Carbon Monoxide | 205.8656 |  |  | POUNDS | 0 |  | No specific emissions authorized for this TCEQ established FIN. This notification is pursuant to 30TAC101.201 and 40CFR355.40 |  | Took Carlyle Pot feed to South Flare because restrictions in the acid gas system prevented the acid gas from going to the SRU and pressured up the Fuel Gas Treater (FGT) Unit. The line where the plug was found has not plugged in anyone's memory back into the 1990s or before. Additionally, there was opacity at the flare. | To keep the FGT online, thus minimizing emissions by keeping H2S out of the fuel gas, the FGT flare valve was opened. Operators worked through the night flowing steam, then condensate into the lines to clear the plug. Operators closed the flare valve multiple times, trying to push through the plugged line. The next morning, operators were able to determine that there is a pocket in the acid gas line over the roadway at the Northside. Doing a pressure survey they found the upstream side of the pocket showed 30 psig. The downstream side of the pocket in the line showed 5 psig. Operators flowed steam across the line and when the line began to get hot, they shut down the steam and opened the FGT acid gas valves to the SRU and the line was finally cleared. Meanwhile, operations had begun “sulfur shedding” including cutting the charge to the Fluid Catalytic Cracking Unit. A Root Cause Analysis was implemented immediately during which options to prevent the recurrence of a plug will be determined. | Emission estimates are based on measured volumetric flare flow and a CEMS analyzer determines the speciation of the stream. There was less than 30 minutes from flow to no flow and could not have been reasonably anticipated by any process indications. Since this was the first time in anyone’s memory (back into the 1990s or earlier) that this line has plugged, it took operations personnel more time to identify and correct the cause of the plug located in another unit. Looking forward, BSR will evaluate whether to clean the line or to replace the line to remove the pocket during the next unit outage in 2020. Meanwhile operations is considering ways to safely flush condensate from the Carlisle Pot to the SRU Knock Out Pot periodically to prevent a recurrence. See Affirmative Defense Document for additional information. | 03/09/2018 03:56 PM | 0 | 0 | 0
280208 | RN100250869 | ALON USA BIG SPRING REFINERY | 200 REFINERY RD; BIG SPRING, TX 79720 | HOWARD | 7 | 03/08/2018 23:47 | 03/11/2018 9:36 | EMISSIONS EVENT | South Flare | 16SOUTHFLR | Ethylene (gaseous) | 0.07203 |  |  | POUNDS | 0 |  | No specific emissions authorized for this TCEQ established FIN. This notification is pursuant to 30TAC101.201 and 40CFR355.40 |  | Took Carlyle Pot feed to South Flare because restrictions in the acid gas system prevented the acid gas from going to the SRU and pressured up the Fuel Gas Treater (FGT) Unit. The line where the plug was found has not plugged in anyone's memory back into the 1990s or before. Additionally, there was opacity at the flare. | To keep the FGT online, thus minimizing emissions by keeping H2S out of the fuel gas, the FGT flare valve was opened. Operators worked through the night flowing steam, then condensate into the lines to clear the plug. Operators closed the flare valve multiple times, trying to push through the plugged line. The next morning, operators were able to determine that there is a pocket in the acid gas line over the roadway at the Northside. Doing a pressure survey they found the upstream side of the pocket showed 30 psig. The downstream side of the pocket in the line showed 5 psig. Operators flowed steam across the line and when the line began to get hot, they shut down the steam and opened the FGT acid gas valves to the SRU and the line was finally cleared. Meanwhile, operations had begun “sulfur shedding” including cutting the charge to the Fluid Catalytic Cracking Unit. A Root Cause Analysis was implemented immediately during which options to prevent the recurrence of a plug will be determined. | Emission estimates are based on measured volumetric flare flow and a CEMS analyzer determines the speciation of the stream. There was less than 30 minutes from flow to no flow and could not have been reasonably anticipated by any process indications. Since this was the first time in anyone’s memory (back into the 1990s or earlier) that this line has plugged, it took operations personnel more time to identify and correct the cause of the plug located in another unit. Looking forward, BSR will evaluate whether to clean the line or to replace the line to remove the pocket during the next unit outage in 2020. Meanwhile operations is considering ways to safely flush condensate from the Carlisle Pot to the SRU Knock Out Pot periodically to prevent a recurrence. See Affirmative Defense Document for additional information. | 03/09/2018 03:56 PM | 0 | 0 | 0
280208 | RN100250869 | ALON USA BIG SPRING REFINERY | 200 REFINERY RD; BIG SPRING, TX 79720 | HOWARD | 7 | 03/08/2018 23:47 | 03/11/2018 9:36 | EMISSIONS EVENT | South Flare | 16SOUTHFLR | Hydrogen Sulfide | 432.2256 |  |  | POUNDS | 0 |  | No specific emissions authorized for this TCEQ established FIN. This notification is pursuant to 30TAC101.201 and 40CFR355.40 |  | Took Carlyle Pot feed to South Flare because restrictions in the acid gas system prevented the acid gas from going to the SRU and pressured up the Fuel Gas Treater (FGT) Unit. The line where the plug was found has not plugged in anyone's memory back into the 1990s or before. Additionally, there was opacity at the flare. | To keep the FGT online, thus minimizing emissions by keeping H2S out of the fuel gas, the FGT flare valve was opened. Operators worked through the night flowing steam, then condensate into the lines to clear the plug. Operators closed the flare valve multiple times, trying to push through the plugged line. The next morning, operators were able to determine that there is a pocket in the acid gas line over the roadway at the Northside. Doing a pressure survey they found the upstream side of the pocket showed 30 psig. The downstream side of the pocket in the line showed 5 psig. Operators flowed steam across the line and when the line began to get hot, they shut down the steam and opened the FGT acid gas valves to the SRU and the line was finally cleared. Meanwhile, operations had begun “sulfur shedding” including cutting the charge to the Fluid Catalytic Cracking Unit. A Root Cause Analysis was implemented immediately during which options to prevent the recurrence of a plug will be determined. | Emission estimates are based on measured volumetric flare flow and a CEMS analyzer determines the speciation of the stream. There was less than 30 minutes from flow to no flow and could not have been reasonably anticipated by any process indications. Since this was the first time in anyone’s memory (back into the 1990s or earlier) that this line has plugged, it took operations personnel more time to identify and correct the cause of the plug located in another unit. Looking forward, BSR will evaluate whether to clean the line or to replace the line to remove the pocket during the next unit outage in 2020. Meanwhile operations is considering ways to safely flush condensate from the Carlisle Pot to the SRU Knock Out Pot periodically to prevent a recurrence. See Affirmative Defense Document for additional information. | 03/09/2018 03:56 PM | 0 | 0 | 0
280208 | RN100250869 | ALON USA BIG SPRING REFINERY | 200 REFINERY RD; BIG SPRING, TX 79720 | HOWARD | 7 | 03/08/2018 23:47 | 03/11/2018 9:36 | EMISSIONS EVENT | South Flare | 16SOUTHFLR | Isobutane | 5.6071 |  |  | POUNDS | 0 |  | No specific emissions authorized for this TCEQ established FIN. This notification is pursuant to 30TAC101.201 and 40CFR355.40 |  | Took Carlyle Pot feed to South Flare because restrictions in the acid gas system prevented the acid gas from going to the SRU and pressured up the Fuel Gas Treater (FGT) Unit. The line where the plug was found has not plugged in anyone's memory back into the 1990s or before. Additionally, there was opacity at the flare. | To keep the FGT online, thus minimizing emissions by keeping H2S out of the fuel gas, the FGT flare valve was opened. Operators worked through the night flowing steam, then condensate into the lines to clear the plug. Operators closed the flare valve multiple times, trying to push through the plugged line. The next morning, operators were able to determine that there is a pocket in the acid gas line over the roadway at the Northside. Doing a pressure survey they found the upstream side of the pocket showed 30 psig. The downstream side of the pocket in the line showed 5 psig. Operators flowed steam across the line and when the line began to get hot, they shut down the steam and opened the FGT acid gas valves to the SRU and the line was finally cleared. Meanwhile, operations had begun “sulfur shedding” including cutting the charge to the Fluid Catalytic Cracking Unit. A Root Cause Analysis was implemented immediately during which options to prevent the recurrence of a plug will be determined. | Emission estimates are based on measured volumetric flare flow and a CEMS analyzer determines the speciation of the stream. There was less than 30 minutes from flow to no flow and could not have been reasonably anticipated by any process indications. Since this was the first time in anyone’s memory (back into the 1990s or earlier) that this line has plugged, it took operations personnel more time to identify and correct the cause of the plug located in another unit. Looking forward, BSR will evaluate whether to clean the line or to replace the line to remove the pocket during the next unit outage in 2020. Meanwhile operations is considering ways to safely flush condensate from the Carlisle Pot to the SRU Knock Out Pot periodically to prevent a recurrence. See Affirmative Defense Document for additional information. | 03/09/2018 03:56 PM | 0 | 0 | 0
280208 | RN100250869 | ALON USA BIG SPRING REFINERY | 200 REFINERY RD; BIG SPRING, TX 79720 | HOWARD | 7 | 03/08/2018 23:47 | 03/11/2018 9:36 | EMISSIONS EVENT | South Flare | 16SOUTHFLR | Isopentane | 4.0132 |  |  | POUNDS | 0 |  | No specific emissions authorized for this TCEQ established FIN. This notification is pursuant to 30TAC101.201 and 40CFR355.40 |  | Took Carlyle Pot feed to South Flare because restrictions in the acid gas system prevented the acid gas from going to the SRU and pressured up the Fuel Gas Treater (FGT) Unit. The line where the plug was found has not plugged in anyone's memory back into the 1990s or before. Additionally, there was opacity at the flare. | To keep the FGT online, thus minimizing emissions by keeping H2S out of the fuel gas, the FGT flare valve was opened. Operators worked through the night flowing steam, then condensate into the lines to clear the plug. Operators closed the flare valve multiple times, trying to push through the plugged line. The next morning, operators were able to determine that there is a pocket in the acid gas line over the roadway at the Northside. Doing a pressure survey they found the upstream side of the pocket showed 30 psig. The downstream side of the pocket in the line showed 5 psig. Operators flowed steam across the line and when the line began to get hot, they shut down the steam and opened the FGT acid gas valves to the SRU and the line was finally cleared. Meanwhile, operations had begun “sulfur shedding” including cutting the charge to the Fluid Catalytic Cracking Unit. A Root Cause Analysis was implemented immediately during which options to prevent the recurrence of a plug will be determined. | Emission estimates are based on measured volumetric flare flow and a CEMS analyzer determines the speciation of the stream. There was less than 30 minutes from flow to no flow and could not have been reasonably anticipated by any process indications. Since this was the first time in anyone’s memory (back into the 1990s or earlier) that this line has plugged, it took operations personnel more time to identify and correct the cause of the plug located in another unit. Looking forward, BSR will evaluate whether to clean the line or to replace the line to remove the pocket during the next unit outage in 2020. Meanwhile operations is considering ways to safely flush condensate from the Carlisle Pot to the SRU Knock Out Pot periodically to prevent a recurrence. See Affirmative Defense Document for additional information. | 03/09/2018 03:56 PM | 0 | 0 | 0
280208 | RN100250869 | ALON USA BIG SPRING REFINERY | 200 REFINERY RD; BIG SPRING, TX 79720 | HOWARD | 7 | 03/08/2018 23:47 | 03/11/2018 9:36 | EMISSIONS EVENT | South Flare | 16SOUTHFLR | Nitrogen Oxides | 286.9463 |  |  | POUNDS | 0 |  | No specific emissions authorized for this TCEQ established FIN. This notification is pursuant to 30TAC101.201 and 40CFR355.40 |  | Took Carlyle Pot feed to South Flare because restrictions in the acid gas system prevented the acid gas from going to the SRU and pressured up the Fuel Gas Treater (FGT) Unit. The line where the plug was found has not plugged in anyone's memory back into the 1990s or before. Additionally, there was opacity at the flare. | To keep the FGT online, thus minimizing emissions by keeping H2S out of the fuel gas, the FGT flare valve was opened. Operators worked through the night flowing steam, then condensate into the lines to clear the plug. Operators closed the flare valve multiple times, trying to push through the plugged line. The next morning, operators were able to determine that there is a pocket in the acid gas line over the roadway at the Northside. Doing a pressure survey they found the upstream side of the pocket showed 30 psig. The downstream side of the pocket in the line showed 5 psig. Operators flowed steam across the line and when the line began to get hot, they shut down the steam and opened the FGT acid gas valves to the SRU and the line was finally cleared. Meanwhile, operations had begun “sulfur shedding” including cutting the charge to the Fluid Catalytic Cracking Unit. A Root Cause Analysis was implemented immediately during which options to prevent the recurrence of a plug will be determined. | Emission estimates are based on measured volumetric flare flow and a CEMS analyzer determines the speciation of the stream. There was less than 30 minutes from flow to no flow and could not have been reasonably anticipated by any process indications. Since this was the first time in anyone’s memory (back into the 1990s or earlier) that this line has plugged, it took operations personnel more time to identify and correct the cause of the plug located in another unit. Looking forward, BSR will evaluate whether to clean the line or to replace the line to remove the pocket during the next unit outage in 2020. Meanwhile operations is considering ways to safely flush condensate from the Carlisle Pot to the SRU Knock Out Pot periodically to prevent a recurrence. See Affirmative Defense Document for additional information. | 03/09/2018 03:56 PM | 0 | 0 | 0
280208 | RN100250869 | ALON USA BIG SPRING REFINERY | 200 REFINERY RD; BIG SPRING, TX 79720 | HOWARD | 7 | 03/08/2018 23:47 | 03/11/2018 9:36 | EMISSIONS EVENT | South Flare | 16SOUTHFLR | Opacity | 45 |  |  | % OPACITY | 0 |  | No specific emissions authorized for this TCEQ established FIN. This notification is pursuant to 30TAC101.201 |  | Took Carlyle Pot feed to South Flare because restrictions in the acid gas system prevented the acid gas from going to the SRU and pressured up the Fuel Gas Treater (FGT) Unit. The line where the plug was found has not plugged in anyone's memory back into the 1990s or before. Additionally, there was opacity at the flare. | To keep the FGT online, thus minimizing emissions by keeping H2S out of the fuel gas, the FGT flare valve was opened. Operators worked through the night flowing steam, then condensate into the lines to clear the plug. Operators closed the flare valve multiple times, trying to push through the plugged line. The next morning, operators were able to determine that there is a pocket in the acid gas line over the roadway at the Northside. Doing a pressure survey they found the upstream side of the pocket showed 30 psig. The downstream side of the pocket in the line showed 5 psig. Operators flowed steam across the line and when the line began to get hot, they shut down the steam and opened the FGT acid gas valves to the SRU and the line was finally cleared. Meanwhile, operations had begun “sulfur shedding” including cutting the charge to the Fluid Catalytic Cracking Unit. A Root Cause Analysis was implemented immediately during which options to prevent the recurrence of a plug will be determined. | Emission estimates are based on measured volumetric flare flow and a CEMS analyzer determines the speciation of the stream. There was less than 30 minutes from flow to no flow and could not have been reasonably anticipated by any process indications. Since this was the first time in anyone’s memory (back into the 1990s or earlier) that this line has plugged, it took operations personnel more time to identify and correct the cause of the plug located in another unit. Looking forward, BSR will evaluate whether to clean the line or to replace the line to remove the pocket during the next unit outage in 2020. Meanwhile operations is considering ways to safely flush condensate from the Carlisle Pot to the SRU Knock Out Pot periodically to prevent a recurrence. See Affirmative Defense Document for additional information. | 03/09/2018 03:56 PM | 0 | 0 | 0
280208 | RN100250869 | ALON USA BIG SPRING REFINERY | 200 REFINERY RD; BIG SPRING, TX 79720 | HOWARD | 7 | 03/08/2018 23:47 | 03/11/2018 9:36 | EMISSIONS EVENT | South Flare | 16SOUTHFLR | P-Xylene | 6.8613 |  |  | POUNDS | 0 |  | No specific emissions authorized for this TCEQ established FIN. This notification is pursuant to 30TAC101.201 and 40CFR355.40 |  | Took Carlyle Pot feed to South Flare because restrictions in the acid gas system prevented the acid gas from going to the SRU and pressured up the Fuel Gas Treater (FGT) Unit. The line where the plug was found has not plugged in anyone's memory back into the 1990s or before. Additionally, there was opacity at the flare. | To keep the FGT online, thus minimizing emissions by keeping H2S out of the fuel gas, the FGT flare valve was opened. Operators worked through the night flowing steam, then condensate into the lines to clear the plug. Operators closed the flare valve multiple times, trying to push through the plugged line. The next morning, operators were able to determine that there is a pocket in the acid gas line over the roadway at the Northside. Doing a pressure survey they found the upstream side of the pocket showed 30 psig. The downstream side of the pocket in the line showed 5 psig. Operators flowed steam across the line and when the line began to get hot, they shut down the steam and opened the FGT acid gas valves to the SRU and the line was finally cleared. Meanwhile, operations had begun “sulfur shedding” including cutting the charge to the Fluid Catalytic Cracking Unit. A Root Cause Analysis was implemented immediately during which options to prevent the recurrence of a plug will be determined. | Emission estimates are based on measured volumetric flare flow and a CEMS analyzer determines the speciation of the stream. There was less than 30 minutes from flow to no flow and could not have been reasonably anticipated by any process indications. Since this was the first time in anyone’s memory (back into the 1990s or earlier) that this line has plugged, it took operations personnel more time to identify and correct the cause of the plug located in another unit. Looking forward, BSR will evaluate whether to clean the line or to replace the line to remove the pocket during the next unit outage in 2020. Meanwhile operations is considering ways to safely flush condensate from the Carlisle Pot to the SRU Knock Out Pot periodically to prevent a recurrence. See Affirmative Defense Document for additional information. | 03/09/2018 03:56 PM | 0 | 0 | 0
280208 | RN100250869 | ALON USA BIG SPRING REFINERY | 200 REFINERY RD; BIG SPRING, TX 79720 | HOWARD | 7 | 03/08/2018 23:47 | 03/11/2018 9:36 | EMISSIONS EVENT | South Flare | 16SOUTHFLR | Pentane | 0.64211 |  |  | POUNDS | 0 |  | No specific emissions authorized for this TCEQ established FIN. This notification is pursuant to 30TAC101.201 and 40CFR355.40 |  | Took Carlyle Pot feed to South Flare because restrictions in the acid gas system prevented the acid gas from going to the SRU and pressured up the Fuel Gas Treater (FGT) Unit. The line where the plug was found has not plugged in anyone's memory back into the 1990s or before. Additionally, there was opacity at the flare. | To keep the FGT online, thus minimizing emissions by keeping H2S out of the fuel gas, the FGT flare valve was opened. Operators worked through the night flowing steam, then condensate into the lines to clear the plug. Operators closed the flare valve multiple times, trying to push through the plugged line. The next morning, operators were able to determine that there is a pocket in the acid gas line over the roadway at the Northside. Doing a pressure survey they found the upstream side of the pocket showed 30 psig. The downstream side of the pocket in the line showed 5 psig. Operators flowed steam across the line and when the line began to get hot, they shut down the steam and opened the FGT acid gas valves to the SRU and the line was finally cleared. Meanwhile, operations had begun “sulfur shedding” including cutting the charge to the Fluid Catalytic Cracking Unit. A Root Cause Analysis was implemented immediately during which options to prevent the recurrence of a plug will be determined. | Emission estimates are based on measured volumetric flare flow and a CEMS analyzer determines the speciation of the stream. There was less than 30 minutes from flow to no flow and could not have been reasonably anticipated by any process indications. Since this was the first time in anyone’s memory (back into the 1990s or earlier) that this line has plugged, it took operations personnel more time to identify and correct the cause of the plug located in another unit. Looking forward, BSR will evaluate whether to clean the line or to replace the line to remove the pocket during the next unit outage in 2020. Meanwhile operations is considering ways to safely flush condensate from the Carlisle Pot to the SRU Knock Out Pot periodically to prevent a recurrence. See Affirmative Defense Document for additional information. | 03/09/2018 03:56 PM | 0 | 0 | 0
280208 | RN100250869 | ALON USA BIG SPRING REFINERY | 200 REFINERY RD; BIG SPRING, TX 79720 | HOWARD | 7 | 03/08/2018 23:47 | 03/11/2018 9:36 | EMISSIONS EVENT | South Flare | 16SOUTHFLR | Propadiene | 0.42379 |  |  | POUNDS | 0 |  | No specific emissions authorized for this TCEQ established FIN. This notification is pursuant to 30TAC101.201 and 40CFR355.40 |  | Took Carlyle Pot feed to South Flare because restrictions in the acid gas system prevented the acid gas from going to the SRU and pressured up the Fuel Gas Treater (FGT) Unit. The line where the plug was found has not plugged in anyone's memory back into the 1990s or before. Additionally, there was opacity at the flare. | To keep the FGT online, thus minimizing emissions by keeping H2S out of the fuel gas, the FGT flare valve was opened. Operators worked through the night flowing steam, then condensate into the lines to clear the plug. Operators closed the flare valve multiple times, trying to push through the plugged line. The next morning, operators were able to determine that there is a pocket in the acid gas line over the roadway at the Northside. Doing a pressure survey they found the upstream side of the pocket showed 30 psig. The downstream side of the pocket in the line showed 5 psig. Operators flowed steam across the line and when the line began to get hot, they shut down the steam and opened the FGT acid gas valves to the SRU and the line was finally cleared. Meanwhile, operations had begun “sulfur shedding” including cutting the charge to the Fluid Catalytic Cracking Unit. A Root Cause Analysis was implemented immediately during which options to prevent the recurrence of a plug will be determined. | Emission estimates are based on measured volumetric flare flow and a CEMS analyzer determines the speciation of the stream. There was less than 30 minutes from flow to no flow and could not have been reasonably anticipated by any process indications. Since this was the first time in anyone’s memory (back into the 1990s or earlier) that this line has plugged, it took operations personnel more time to identify and correct the cause of the plug located in another unit. Looking forward, BSR will evaluate whether to clean the line or to replace the line to remove the pocket during the next unit outage in 2020. Meanwhile operations is considering ways to safely flush condensate from the Carlisle Pot to the SRU Knock Out Pot periodically to prevent a recurrence. See Affirmative Defense Document for additional information. | 03/09/2018 03:56 PM | 0 | 0 | 0
280208 | RN100250869 | ALON USA BIG SPRING REFINERY | 200 REFINERY RD; BIG SPRING, TX 79720 | HOWARD | 7 | 03/08/2018 23:47 | 03/11/2018 9:36 | EMISSIONS EVENT | South Flare | 16SOUTHFLR | Propane | 1.3431 |  |  | POUNDS | 0 |  | No specific emissions authorized for this TCEQ established FIN. This notification is pursuant to 30TAC101.201 and 40CFR355.40 |  | Took Carlyle Pot feed to South Flare because restrictions in the acid gas system prevented the acid gas from going to the SRU and pressured up the Fuel Gas Treater (FGT) Unit. The line where the plug was found has not plugged in anyone's memory back into the 1990s or before. Additionally, there was opacity at the flare. | To keep the FGT online, thus minimizing emissions by keeping H2S out of the fuel gas, the FGT flare valve was opened. Operators worked through the night flowing steam, then condensate into the lines to clear the plug. Operators closed the flare valve multiple times, trying to push through the plugged line. The next morning, operators were able to determine that there is a pocket in the acid gas line over the roadway at the Northside. Doing a pressure survey they found the upstream side of the pocket showed 30 psig. The downstream side of the pocket in the line showed 5 psig. Operators flowed steam across the line and when the line began to get hot, they shut down the steam and opened the FGT acid gas valves to the SRU and the line was finally cleared. Meanwhile, operations had begun “sulfur shedding” including cutting the charge to the Fluid Catalytic Cracking Unit. A Root Cause Analysis was implemented immediately during which options to prevent the recurrence of a plug will be determined. | Emission estimates are based on measured volumetric flare flow and a CEMS analyzer determines the speciation of the stream. There was less than 30 minutes from flow to no flow and could not have been reasonably anticipated by any process indications. Since this was the first time in anyone’s memory (back into the 1990s or earlier) that this line has plugged, it took operations personnel more time to identify and correct the cause of the plug located in another unit. Looking forward, BSR will evaluate whether to clean the line or to replace the line to remove the pocket during the next unit outage in 2020. Meanwhile operations is considering ways to safely flush condensate from the Carlisle Pot to the SRU Knock Out Pot periodically to prevent a recurrence. See Affirmative Defense Document for additional information. | 03/09/2018 03:56 PM | 0 | 0 | 0
280208 | RN100250869 | ALON USA BIG SPRING REFINERY | 200 REFINERY RD; BIG SPRING, TX 79720 | HOWARD | 7 | 03/08/2018 23:47 | 03/11/2018 9:36 | EMISSIONS EVENT | South Flare | 16SOUTHFLR | Propylene | 0.42379 |  |  | POUNDS | 0 |  | No specific emissions authorized for this TCEQ established FIN. This notification is pursuant to 30TAC101.201 and 40CFR355.40 |  | Took Carlyle Pot feed to South Flare because restrictions in the acid gas system prevented the acid gas from going to the SRU and pressured up the Fuel Gas Treater (FGT) Unit. The line where the plug was found has not plugged in anyone's memory back into the 1990s or before. Additionally, there was opacity at the flare. | To keep the FGT online, thus minimizing emissions by keeping H2S out of the fuel gas, the FGT flare valve was opened. Operators worked through the night flowing steam, then condensate into the lines to clear the plug. Operators closed the flare valve multiple times, trying to push through the plugged line. The next morning, operators were able to determine that there is a pocket in the acid gas line over the roadway at the Northside. Doing a pressure survey they found the upstream side of the pocket showed 30 psig. The downstream side of the pocket in the line showed 5 psig. Operators flowed steam across the line and when the line began to get hot, they shut down the steam and opened the FGT acid gas valves to the SRU and the line was finally cleared. Meanwhile, operations had begun “sulfur shedding” including cutting the charge to the Fluid Catalytic Cracking Unit. A Root Cause Analysis was implemented immediately during which options to prevent the recurrence of a plug will be determined. | Emission estimates are based on measured volumetric flare flow and a CEMS analyzer determines the speciation of the stream. There was less than 30 minutes from flow to no flow and could not have been reasonably anticipated by any process indications. Since this was the first time in anyone’s memory (back into the 1990s or earlier) that this line has plugged, it took operations personnel more time to identify and correct the cause of the plug located in another unit. Looking forward, BSR will evaluate whether to clean the line or to replace the line to remove the pocket during the next unit outage in 2020. Meanwhile operations is considering ways to safely flush condensate from the Carlisle Pot to the SRU Knock Out Pot periodically to prevent a recurrence. See Affirmative Defense Document for additional information. | 03/09/2018 03:56 PM | 0 | 0 | 0
280208 | RN100250869 | ALON USA BIG SPRING REFINERY | 200 REFINERY RD; BIG SPRING, TX 79720 | HOWARD | 7 | 03/08/2018 23:47 | 03/11/2018 9:36 | EMISSIONS EVENT | South Flare | 16SOUTHFLR | Sulfur dioxide | 41457.6762 |  |  | POUNDS | 0 |  | No specific emissions authorized for this TCEQ established FIN. This notification is pursuant to 30TAC101.201 and 40CFR355.40 |  | Took Carlyle Pot feed to South Flare because restrictions in the acid gas system prevented the acid gas from going to the SRU and pressured up the Fuel Gas Treater (FGT) Unit. The line where the plug was found has not plugged in anyone's memory back into the 1990s or before. Additionally, there was opacity at the flare. | To keep the FGT online, thus minimizing emissions by keeping H2S out of the fuel gas, the FGT flare valve was opened. Operators worked through the night flowing steam, then condensate into the lines to clear the plug. Operators closed the flare valve multiple times, trying to push through the plugged line. The next morning, operators were able to determine that there is a pocket in the acid gas line over the roadway at the Northside. Doing a pressure survey they found the upstream side of the pocket showed 30 psig. The downstream side of the pocket in the line showed 5 psig. Operators flowed steam across the line and when the line began to get hot, they shut down the steam and opened the FGT acid gas valves to the SRU and the line was finally cleared. Meanwhile, operations had begun “sulfur shedding” including cutting the charge to the Fluid Catalytic Cracking Unit. A Root Cause Analysis was implemented immediately during which options to prevent the recurrence of a plug will be determined. | Emission estimates are based on measured volumetric flare flow and a CEMS analyzer determines the speciation of the stream. There was less than 30 minutes from flow to no flow and could not have been reasonably anticipated by any process indications. Since this was the first time in anyone’s memory (back into the 1990s or earlier) that this line has plugged, it took operations personnel more time to identify and correct the cause of the plug located in another unit. Looking forward, BSR will evaluate whether to clean the line or to replace the line to remove the pocket during the next unit outage in 2020. Meanwhile operations is considering ways to safely flush condensate from the Carlisle Pot to the SRU Knock Out Pot periodically to prevent a recurrence. See Affirmative Defense Document for additional information. | 03/09/2018 03:56 PM | 0 | 0 | 0
280208 | RN100250869 | ALON USA BIG SPRING REFINERY | 200 REFINERY RD; BIG SPRING, TX 79720 | HOWARD | 7 | 03/08/2018 23:47 | 03/11/2018 9:36 | EMISSIONS EVENT | South Flare | 16SOUTHFLR | Toluene | 1.2597 |  |  | POUNDS | 0 |  | No specific emissions authorized for this TCEQ established FIN. This notification is pursuant to 30TAC101.201 and 40CFR355.40 |  | Took Carlyle Pot feed to South Flare because restrictions in the acid gas system prevented the acid gas from going to the SRU and pressured up the Fuel Gas Treater (FGT) Unit. The line where the plug was found has not plugged in anyone's memory back into the 1990s or before. Additionally, there was opacity at the flare. | To keep the FGT online, thus minimizing emissions by keeping H2S out of the fuel gas, the FGT flare valve was opened. Operators worked through the night flowing steam, then condensate into the lines to clear the plug. Operators closed the flare valve multiple times, trying to push through the plugged line. The next morning, operators were able to determine that there is a pocket in the acid gas line over the roadway at the Northside. Doing a pressure survey they found the upstream side of the pocket showed 30 psig. The downstream side of the pocket in the line showed 5 psig. Operators flowed steam across the line and when the line began to get hot, they shut down the steam and opened the FGT acid gas valves to the SRU and the line was finally cleared. Meanwhile, operations had begun “sulfur shedding” including cutting the charge to the Fluid Catalytic Cracking Unit. A Root Cause Analysis was implemented immediately during which options to prevent the recurrence of a plug will be determined. | Emission estimates are based on measured volumetric flare flow and a CEMS analyzer determines the speciation of the stream. There was less than 30 minutes from flow to no flow and could not have been reasonably anticipated by any process indications. Since this was the first time in anyone’s memory (back into the 1990s or earlier) that this line has plugged, it took operations personnel more time to identify and correct the cause of the plug located in another unit. Looking forward, BSR will evaluate whether to clean the line or to replace the line to remove the pocket during the next unit outage in 2020. Meanwhile operations is considering ways to safely flush condensate from the Carlisle Pot to the SRU Knock Out Pot periodically to prevent a recurrence. See Affirmative Defense Document for additional information. | 03/09/2018 03:56 PM | 0 | 0 | 0
280203 | RN103012183 | SEKISUI SPECIALTY CHEMICALS AMERICA PASADENA PLANT | 1423 PASADENA FWY; PASADENA, TX 77506 | HARRIS | 12 | 03/08/2018 20:00 | 03/09/2018 8:45 | EMISSIONS EVENT | Fugitives PVOH Plant | 900-PLANT | Methanol | 348.78 |  |  | POUNDS | 0 |  | No specific emissions authorizations for this facility |  | The gasket on the P-10.30B Mother Liquor pump strainer was replaced. After this maintenance activity was conducted, the pump was lined back up for service, but the drain valve was left opened and caused methyl acetate and methanol to go to the Acid Tank Farm sump, which routes to a wastewater tank. | The drain valve was isolated and the sump was flushed with water. Consideration is being taken to include this drain valve in the Valve Position Assurance Program. | Process knowledge and EPA Methods for Estimating Air Emissions from Chemical Manufacturing Facilities (3.7.1 Evaporation from an Open Top Vessel or a Spill). | 03/09/2018 03:39 PM | 0 | 0 | 0
280203 | RN103012183 | SEKISUI SPECIALTY CHEMICALS AMERICA PASADENA PLANT | 1423 PASADENA FWY; PASADENA, TX 77506 | HARRIS | 12 | 03/08/2018 20:00 | 03/09/2018 8:45 | EMISSIONS EVENT | Fugitives PVOH Plant | 900-PLANT | Methyl Acetate | 148.55 |  |  | POUNDS | 0 |  | No specific emissions authorizations for this facility |  | The gasket on the P-10.30B Mother Liquor pump strainer was replaced. After this maintenance activity was conducted, the pump was lined back up for service, but the drain valve was left opened and caused methyl acetate and methanol to go to the Acid Tank Farm sump, which routes to a wastewater tank. | The drain valve was isolated and the sump was flushed with water. Consideration is being taken to include this drain valve in the Valve Position Assurance Program. | Process knowledge and EPA Methods for Estimating Air Emissions from Chemical Manufacturing Facilities (3.7.1 Evaporation from an Open Top Vessel or a Spill). | 03/09/2018 03:39 PM | 0 | 0 | 0
280201 | RN100217744 | GEORGIA-PACIFIC WOOD PRODUCTS PINELAND MANUFACTURING COMPLEX | APPROX 1 MI E OF HWY 96 ON FM1 THEN APPROX 1 4 MI E ON FM 2426 ON N SIDE 1 DENNING ST | SABINE | 10 | 03/09/2018 12:06 | 03/09/2018 12:42 | EXCESS OPACITY | Boiler | 22 | Opacity | 32.12 |  |  | % OPACITY | 10 | % OPACITY | No specific emissions authorizations for this facility |  | The boiler ID fan tripped, causing the boiler to go down. The ESP high O2 alarm activated which shut down the ESP, resulting in higher than normal opacity. This event is still under investigation. | The boiler and ESP were put back online as soon as possible. | Opacity meter. | 03/09/2018 03:33 PM | 0 | 0 | 0
280199 | RN106942634 | UNIVERSITY 2 20HW TANK BATTERY | FROM BIG LAKE, TX, DEPART TX-137 TOWARD US-67 (80 FT), TURN RIGHT ONTO US-67 (14.2 MI), TURN RIGHT ONTO FM-1555 (4.9 MI), ARRIVE AT 31.287661, -101.748199 ON THE LEFT | REAGAN | 8 | 03/09/2018 13:30 | 03/10/2018 9:30 | EMISSIONS EVENT | Venting |  | NATURAL GAS | 0.1 |  |  | POUNDS | 0 |  | Not on PBR |  | Upon further investigation, this incident was determined to be non-reportable. Lease operator found thief hatch seal depressed causing gas to be vented. | Upon discovery, the internal thief hatch spring seal mechanisms were manually reset. The thief hatches were then closed, properly latched and sealed, and the venting ceased. | Upon further investigation, this incident was determined to be non-reportable. The gas flow rate, composition of the gas, and the molecular weight of the constituents were used to determine the total emissions. | 03/09/2018 02:59 PM | 0 | 0 | 0
280197 | RN100217744 | GEORGIA-PACIFIC WOOD PRODUCTS PINELAND MANUFACTURING COMPLEX | APPROX 1 MI E OF HWY 96 ON FM1 THEN APPROX 1 4 MI E ON FM 2426 ON N SIDE 1 DENNING ST | SABINE | 10 | 03/09/2018 5:12 | 03/09/2018 5:42 | EXCESS OPACITY | Boiler | 22 | Opacity | 40.73 |  |  | % OPACITY | 10 | % OPACITY | No specific emissions authorizations for this facility |  | The boiler ID and FD fans shut-down simultaneously causing the boiler to trip. The ESP high O2 alarm activated which shut down the ESP, resulting in higher than normal opacity. This event is still under investigation. | The boiler and ESP were brought back online as soon as possible. | Opacity meter. | 03/09/2018 02:52 PM | 0 | 0 | 0
280196 | RN106882566 | FULLERTON FIELD SAT 2075 | HEAD W ON TX 115 1.1 MI R ON TX 176W 12.5 MI R ON RR 181 4.5 MI R ON LEASE RD 0.8 MI LOCATION ON R | ANDREWS | 7 | 03/09/2018 11:30 | 03/12/2018 9:00 | EMISSIONS EVENT | Flare | FIN | Butane, i | 43 |  |  | POUNDS | 1e-05 | POUNDS | Air New Source Permit 112856 |  | DCP LOST COMPRESSION AT S FULLERTON BOOSTER. | FLARING USED TO MINIMIZE EMISSIONS UNTIL DCP WAS ABLE TO REPAIR THEIR EQUIPMENT AND RETURN THE PLANT TO NORMAL OPERATION. | Gas analysis and flowrate were used to estimate emissions based on the following formulas: Emissions Calculations: NOx = MCF flared x NOx factor from RG-109 x BTU/scf x 1000 scf/MCF x MMBTU/1000000 BTU CO = MCF flared x CO factor from RG-109 x BTU/scf x 1000 scf/MCF x MMBTU/1000000 BTU Gas was flared to reduce the hydrocarbon and/or H2S emissions to the atmosphere. NMNE NG = MCF flared x 50 lb/mole x mole/.379 MCF x mol % NMNE NG x 0.02 NMNE NG % = 100% - Methane % - Ethane % - Carbon Dioxide % - Nitrogen % H2S = MCF flared x 34 lb/mole x mole/.379 MCF x mol % H2S/100 x 0.02 SO2 = MCF flared x 64 lb/mole x mole/.379 MCF x mol % H2S/100 x 0.98 Attachment A - Rule Compliance Demonstration Request This information request was extracted from TCEQ Rule 101 .222(a-b) regarding demonstration criteria. These responses should be addressed under the appropriate sections of the final report for the incident eg; Cause of Emissions Event, Actions Taken to Minimize Emissions, and Any Additional Information Necessary to Evaluate the Event. (1) How many reportable and recordable emissions events (including this incident) have occurred at the facility/facilities contributing emissions during this incident for the 12 month period prior to this incident? ~7 (2) What were the facility/facilities total actual operating hours during the past 12 months? 8760 (3) Identify the cause or causes of the emissions event and include all contributing factors that led to the emissions event. Discuss how the emissions event could not have been avoided by good design, maintenance, and operation practices, if applicable. Discuss any sudden breakdown of equipment or process that was beyond the owner/operator’s control, if applicable. DCP LOST COMPRESSION AT S FULLERTON BOOSTER. FLARING IS BEING USED TO MINIMIZE EMISSIONS UNTIL DCP IS ABLE TO REPAIR THEIR EQUIPMENT AND RETURN THE PLANT TO NORMAL OPERATION. (4) How were the air pollution control equipment or processes (if any) maintained and operated in a manner consistent with good practice for minimizing emissions and reducing the number of emissions events? Flaring was used to minimize emissions. Flares were properly operated. (5) How soon was action taken to achieve compliance once the operator knew or should have known that applicable emission limitations were being exceeded? Once the control panel shut the compressor down gas was immediately routed to the flare (6) How were the amount and duration of the unauthorized emissions and any bypass of pollution control equipment minimized? Emissions were minimized by use of a flare. The flare is the control device, functioned properly, and there was no pollution control equipment bypass. (7) What was the operational status of all emission monitoring systems at the facility/facilities during this emissions event? If any emission monitoring systems were not kept in operation during the emissions event, explain why they weren’t kept in operation. No monitoring systems are required for this site. Field gas production from this site was diverted to the flare and the flare remained ignited until the pressures dropped below the rated pressures for the equipment at this site. (8) How were the owner or operator’s actions in response to the unauthorized emissions contemporaneously documented? The TCEQ STEERS reporting system was u sed to provide ini tial no t i c e of the event. The emission estimates were calculate d by use of the gas flow rate and gas a nal ysis. (9) Have other similar incidents occurred at this/these facility/facilities in the past that might be indicative of inadequate design, operation, or maintenance? No (10) Identify any information you have (e.g., complaints from neighbors, fence line monitoring, air modeling) which indicates an off-site impact. Identify any information you have which indicates the unauthorized emissions caused or contributed to an exceedance of the national ambient air quality standard (NAAQS), a prevention of significant deterioration (P SD) increment, or to a condition of air pollution. The site is located in a rural area. No complaints have been received to XTO’s knowledge and no monitoring is required. (11) Please provide any additional information to support your claim of an affirmative defense. Not applicable. | 03/09/2018 02:50 PM | 0 | 0 | 0
280196 | RN106882566 | FULLERTON FIELD SAT 2075 | HEAD W ON TX 115 1.1 MI R ON TX 176W 12.5 MI R ON RR 181 4.5 MI R ON LEASE RD 0.8 MI LOCATION ON R | ANDREWS | 7 | 03/09/2018 11:30 | 03/12/2018 9:00 | EMISSIONS EVENT | Flare | FIN | Butane, N- | 124 |  |  | POUNDS | 1e-05 | POUNDS | Air New Source Permit 112856 |  | DCP LOST COMPRESSION AT S FULLERTON BOOSTER. | FLARING USED TO MINIMIZE EMISSIONS UNTIL DCP WAS ABLE TO REPAIR THEIR EQUIPMENT AND RETURN THE PLANT TO NORMAL OPERATION. | Gas analysis and flowrate were used to estimate emissions based on the following formulas: Emissions Calculations: NOx = MCF flared x NOx factor from RG-109 x BTU/scf x 1000 scf/MCF x MMBTU/1000000 BTU CO = MCF flared x CO factor from RG-109 x BTU/scf x 1000 scf/MCF x MMBTU/1000000 BTU Gas was flared to reduce the hydrocarbon and/or H2S emissions to the atmosphere. NMNE NG = MCF flared x 50 lb/mole x mole/.379 MCF x mol % NMNE NG x 0.02 NMNE NG % = 100% - Methane % - Ethane % - Carbon Dioxide % - Nitrogen % H2S = MCF flared x 34 lb/mole x mole/.379 MCF x mol % H2S/100 x 0.02 SO2 = MCF flared x 64 lb/mole x mole/.379 MCF x mol % H2S/100 x 0.98 Attachment A - Rule Compliance Demonstration Request This information request was extracted from TCEQ Rule 101 .222(a-b) regarding demonstration criteria. These responses should be addressed under the appropriate sections of the final report for the incident eg; Cause of Emissions Event, Actions Taken to Minimize Emissions, and Any Additional Information Necessary to Evaluate the Event. (1) How many reportable and recordable emissions events (including this incident) have occurred at the facility/facilities contributing emissions during this incident for the 12 month period prior to this incident? ~7 (2) What were the facility/facilities total actual operating hours during the past 12 months? 8760 (3) Identify the cause or causes of the emissions event and include all contributing factors that led to the emissions event. Discuss how the emissions event could not have been avoided by good design, maintenance, and operation practices, if applicable. Discuss any sudden breakdown of equipment or process that was beyond the owner/operator’s control, if applicable. DCP LOST COMPRESSION AT S FULLERTON BOOSTER. FLARING IS BEING USED TO MINIMIZE EMISSIONS UNTIL DCP IS ABLE TO REPAIR THEIR EQUIPMENT AND RETURN THE PLANT TO NORMAL OPERATION. (4) How were the air pollution control equipment or processes (if any) maintained and operated in a manner consistent with good practice for minimizing emissions and reducing the number of emissions events? Flaring was used to minimize emissions. Flares were properly operated. (5) How soon was action taken to achieve compliance once the operator knew or should have known that applicable emission limitations were being exceeded? Once the control panel shut the compressor down gas was immediately routed to the flare (6) How were the amount and duration of the unauthorized emissions and any bypass of pollution control equipment minimized? Emissions were minimized by use of a flare. The flare is the control device, functioned properly, and there was no pollution control equipment bypass. (7) What was the operational status of all emission monitoring systems at the facility/facilities during this emissions event? If any emission monitoring systems were not kept in operation during the emissions event, explain why they weren’t kept in operation. No monitoring systems are required for this site. Field gas production from this site was diverted to the flare and the flare remained ignited until the pressures dropped below the rated pressures for the equipment at this site. (8) How were the owner or operator’s actions in response to the unauthorized emissions contemporaneously documented? The TCEQ STEERS reporting system was u sed to provide ini tial no t i c e of the event. The emission estimates were calculate d by use of the gas flow rate and gas a nal ysis. (9) Have other similar incidents occurred at this/these facility/facilities in the past that might be indicative of inadequate design, operation, or maintenance? No (10) Identify any information you have (e.g., complaints from neighbors, fence line monitoring, air modeling) which indicates an off-site impact. Identify any information you have which indicates the unauthorized emissions caused or contributed to an exceedance of the national ambient air quality standard (NAAQS), a prevention of significant deterioration (P SD) increment, or to a condition of air pollution. The site is located in a rural area. No complaints have been received to XTO’s knowledge and no monitoring is required. (11) Please provide any additional information to support your claim of an affirmative defense. Not applicable. | 03/09/2018 02:50 PM | 0 | 0 | 0
280196 | RN106882566 | FULLERTON FIELD SAT 2075 | HEAD W ON TX 115 1.1 MI R ON TX 176W 12.5 MI R ON RR 181 4.5 MI R ON LEASE RD 0.8 MI LOCATION ON R | ANDREWS | 7 | 03/09/2018 11:30 | 03/12/2018 9:00 | EMISSIONS EVENT | Flare | FIN | Carbon Monoxide | 439 |  |  | POUNDS | 1e-05 | POUNDS | Air New Source Permit 112856 |  | DCP LOST COMPRESSION AT S FULLERTON BOOSTER. | FLARING USED TO MINIMIZE EMISSIONS UNTIL DCP WAS ABLE TO REPAIR THEIR EQUIPMENT AND RETURN THE PLANT TO NORMAL OPERATION. | Gas analysis and flowrate were used to estimate emissions based on the following formulas: Emissions Calculations: NOx = MCF flared x NOx factor from RG-109 x BTU/scf x 1000 scf/MCF x MMBTU/1000000 BTU CO = MCF flared x CO factor from RG-109 x BTU/scf x 1000 scf/MCF x MMBTU/1000000 BTU Gas was flared to reduce the hydrocarbon and/or H2S emissions to the atmosphere. NMNE NG = MCF flared x 50 lb/mole x mole/.379 MCF x mol % NMNE NG x 0.02 NMNE NG % = 100% - Methane % - Ethane % - Carbon Dioxide % - Nitrogen % H2S = MCF flared x 34 lb/mole x mole/.379 MCF x mol % H2S/100 x 0.02 SO2 = MCF flared x 64 lb/mole x mole/.379 MCF x mol % H2S/100 x 0.98 Attachment A - Rule Compliance Demonstration Request This information request was extracted from TCEQ Rule 101 .222(a-b) regarding demonstration criteria. These responses should be addressed under the appropriate sections of the final report for the incident eg; Cause of Emissions Event, Actions Taken to Minimize Emissions, and Any Additional Information Necessary to Evaluate the Event. (1) How many reportable and recordable emissions events (including this incident) have occurred at the facility/facilities contributing emissions during this incident for the 12 month period prior to this incident? ~7 (2) What were the facility/facilities total actual operating hours during the past 12 months? 8760 (3) Identify the cause or causes of the emissions event and include all contributing factors that led to the emissions event. Discuss how the emissions event could not have been avoided by good design, maintenance, and operation practices, if applicable. Discuss any sudden breakdown of equipment or process that was beyond the owner/operator’s control, if applicable. DCP LOST COMPRESSION AT S FULLERTON BOOSTER. FLARING IS BEING USED TO MINIMIZE EMISSIONS UNTIL DCP IS ABLE TO REPAIR THEIR EQUIPMENT AND RETURN THE PLANT TO NORMAL OPERATION. (4) How were the air pollution control equipment or processes (if any) maintained and operated in a manner consistent with good practice for minimizing emissions and reducing the number of emissions events? Flaring was used to minimize emissions. Flares were properly operated. (5) How soon was action taken to achieve compliance once the operator knew or should have known that applicable emission limitations were being exceeded? Once the control panel shut the compressor down gas was immediately routed to the flare (6) How were the amount and duration of the unauthorized emissions and any bypass of pollution control equipment minimized? Emissions were minimized by use of a flare. The flare is the control device, functioned properly, and there was no pollution control equipment bypass. (7) What was the operational status of all emission monitoring systems at the facility/facilities during this emissions event? If any emission monitoring systems were not kept in operation during the emissions event, explain why they weren’t kept in operation. No monitoring systems are required for this site. Field gas production from this site was diverted to the flare and the flare remained ignited until the pressures dropped below the rated pressures for the equipment at this site. (8) How were the owner or operator’s actions in response to the unauthorized emissions contemporaneously documented? The TCEQ STEERS reporting system was u sed to provide ini tial no t i c e of the event. The emission estimates were calculate d by use of the gas flow rate and gas a nal ysis. (9) Have other similar incidents occurred at this/these facility/facilities in the past that might be indicative of inadequate design, operation, or maintenance? No (10) Identify any information you have (e.g., complaints from neighbors, fence line monitoring, air modeling) which indicates an off-site impact. Identify any information you have which indicates the unauthorized emissions caused or contributed to an exceedance of the national ambient air quality standard (NAAQS), a prevention of significant deterioration (P SD) increment, or to a condition of air pollution. The site is located in a rural area. No complaints have been received to XTO’s knowledge and no monitoring is required. (11) Please provide any additional information to support your claim of an affirmative defense. Not applicable. | 03/09/2018 02:50 PM | 0 | 0 | 0
280196 | RN106882566 | FULLERTON FIELD SAT 2075 | HEAD W ON TX 115 1.1 MI R ON TX 176W 12.5 MI R ON RR 181 4.5 MI R ON LEASE RD 0.8 MI LOCATION ON R | ANDREWS | 7 | 03/09/2018 11:30 | 03/12/2018 9:00 | EMISSIONS EVENT | Flare | FIN | hexanes + | 44 |  |  | POUNDS | 1e-05 | POUNDS | Air New Source Permit 112856 |  | DCP LOST COMPRESSION AT S FULLERTON BOOSTER. | FLARING USED TO MINIMIZE EMISSIONS UNTIL DCP WAS ABLE TO REPAIR THEIR EQUIPMENT AND RETURN THE PLANT TO NORMAL OPERATION. | Gas analysis and flowrate were used to estimate emissions based on the following formulas: Emissions Calculations: NOx = MCF flared x NOx factor from RG-109 x BTU/scf x 1000 scf/MCF x MMBTU/1000000 BTU CO = MCF flared x CO factor from RG-109 x BTU/scf x 1000 scf/MCF x MMBTU/1000000 BTU Gas was flared to reduce the hydrocarbon and/or H2S emissions to the atmosphere. NMNE NG = MCF flared x 50 lb/mole x mole/.379 MCF x mol % NMNE NG x 0.02 NMNE NG % = 100% - Methane % - Ethane % - Carbon Dioxide % - Nitrogen % H2S = MCF flared x 34 lb/mole x mole/.379 MCF x mol % H2S/100 x 0.02 SO2 = MCF flared x 64 lb/mole x mole/.379 MCF x mol % H2S/100 x 0.98 Attachment A - Rule Compliance Demonstration Request This information request was extracted from TCEQ Rule 101 .222(a-b) regarding demonstration criteria. These responses should be addressed under the appropriate sections of the final report for the incident eg; Cause of Emissions Event, Actions Taken to Minimize Emissions, and Any Additional Information Necessary to Evaluate the Event. (1) How many reportable and recordable emissions events (including this incident) have occurred at the facility/facilities contributing emissions during this incident for the 12 month period prior to this incident? ~7 (2) What were the facility/facilities total actual operating hours during the past 12 months? 8760 (3) Identify the cause or causes of the emissions event and include all contributing factors that led to the emissions event. Discuss how the emissions event could not have been avoided by good design, maintenance, and operation practices, if applicable. Discuss any sudden breakdown of equipment or process that was beyond the owner/operator’s control, if applicable. DCP LOST COMPRESSION AT S FULLERTON BOOSTER. FLARING IS BEING USED TO MINIMIZE EMISSIONS UNTIL DCP IS ABLE TO REPAIR THEIR EQUIPMENT AND RETURN THE PLANT TO NORMAL OPERATION. (4) How were the air pollution control equipment or processes (if any) maintained and operated in a manner consistent with good practice for minimizing emissions and reducing the number of emissions events? Flaring was used to minimize emissions. Flares were properly operated. (5) How soon was action taken to achieve compliance once the operator knew or should have known that applicable emission limitations were being exceeded? Once the control panel shut the compressor down gas was immediately routed to the flare (6) How were the amount and duration of the unauthorized emissions and any bypass of pollution control equipment minimized? Emissions were minimized by use of a flare. The flare is the control device, functioned properly, and there was no pollution control equipment bypass. (7) What was the operational status of all emission monitoring systems at the facility/facilities during this emissions event? If any emission monitoring systems were not kept in operation during the emissions event, explain why they weren’t kept in operation. No monitoring systems are required for this site. Field gas production from this site was diverted to the flare and the flare remained ignited until the pressures dropped below the rated pressures for the equipment at this site. (8) How were the owner or operator’s actions in response to the unauthorized emissions contemporaneously documented? The TCEQ STEERS reporting system was u sed to provide ini tial no t i c e of the event. The emission estimates were calculate d by use of the gas flow rate and gas a nal ysis. (9) Have other similar incidents occurred at this/these facility/facilities in the past that might be indicative of inadequate design, operation, or maintenance? No (10) Identify any information you have (e.g., complaints from neighbors, fence line monitoring, air modeling) which indicates an off-site impact. Identify any information you have which indicates the unauthorized emissions caused or contributed to an exceedance of the national ambient air quality standard (NAAQS), a prevention of significant deterioration (P SD) increment, or to a condition of air pollution. The site is located in a rural area. No complaints have been received to XTO’s knowledge and no monitoring is required. (11) Please provide any additional information to support your claim of an affirmative defense. Not applicable. | 03/09/2018 02:50 PM | 0 | 0 | 0
280196 | RN106882566 | FULLERTON FIELD SAT 2075 | HEAD W ON TX 115 1.1 MI R ON TX 176W 12.5 MI R ON RR 181 4.5 MI R ON LEASE RD 0.8 MI LOCATION ON R | ANDREWS | 7 | 03/09/2018 11:30 | 03/12/2018 9:00 | EMISSIONS EVENT | Flare | FIN | Hydrogen Sulfide | 16 |  |  | POUNDS | 1e-05 | POUNDS | Air New Source Permit 112856 |  | DCP LOST COMPRESSION AT S FULLERTON BOOSTER. | FLARING USED TO MINIMIZE EMISSIONS UNTIL DCP WAS ABLE TO REPAIR THEIR EQUIPMENT AND RETURN THE PLANT TO NORMAL OPERATION. | Gas analysis and flowrate were used to estimate emissions based on the following formulas: Emissions Calculations: NOx = MCF flared x NOx factor from RG-109 x BTU/scf x 1000 scf/MCF x MMBTU/1000000 BTU CO = MCF flared x CO factor from RG-109 x BTU/scf x 1000 scf/MCF x MMBTU/1000000 BTU Gas was flared to reduce the hydrocarbon and/or H2S emissions to the atmosphere. NMNE NG = MCF flared x 50 lb/mole x mole/.379 MCF x mol % NMNE NG x 0.02 NMNE NG % = 100% - Methane % - Ethane % - Carbon Dioxide % - Nitrogen % H2S = MCF flared x 34 lb/mole x mole/.379 MCF x mol % H2S/100 x 0.02 SO2 = MCF flared x 64 lb/mole x mole/.379 MCF x mol % H2S/100 x 0.98 Attachment A - Rule Compliance Demonstration Request This information request was extracted from TCEQ Rule 101 .222(a-b) regarding demonstration criteria. These responses should be addressed under the appropriate sections of the final report for the incident eg; Cause of Emissions Event, Actions Taken to Minimize Emissions, and Any Additional Information Necessary to Evaluate the Event. (1) How many reportable and recordable emissions events (including this incident) have occurred at the facility/facilities contributing emissions during this incident for the 12 month period prior to this incident? ~7 (2) What were the facility/facilities total actual operating hours during the past 12 months? 8760 (3) Identify the cause or causes of the emissions event and include all contributing factors that led to the emissions event. Discuss how the emissions event could not have been avoided by good design, maintenance, and operation practices, if applicable. Discuss any sudden breakdown of equipment or process that was beyond the owner/operator’s control, if applicable. DCP LOST COMPRESSION AT S FULLERTON BOOSTER. FLARING IS BEING USED TO MINIMIZE EMISSIONS UNTIL DCP IS ABLE TO REPAIR THEIR EQUIPMENT AND RETURN THE PLANT TO NORMAL OPERATION. (4) How were the air pollution control equipment or processes (if any) maintained and operated in a manner consistent with good practice for minimizing emissions and reducing the number of emissions events? Flaring was used to minimize emissions. Flares were properly operated. (5) How soon was action taken to achieve compliance once the operator knew or should have known that applicable emission limitations were being exceeded? Once the control panel shut the compressor down gas was immediately routed to the flare (6) How were the amount and duration of the unauthorized emissions and any bypass of pollution control equipment minimized? Emissions were minimized by use of a flare. The flare is the control device, functioned properly, and there was no pollution control equipment bypass. (7) What was the operational status of all emission monitoring systems at the facility/facilities during this emissions event? If any emission monitoring systems were not kept in operation during the emissions event, explain why they weren’t kept in operation. No monitoring systems are required for this site. Field gas production from this site was diverted to the flare and the flare remained ignited until the pressures dropped below the rated pressures for the equipment at this site. (8) How were the owner or operator’s actions in response to the unauthorized emissions contemporaneously documented? The TCEQ STEERS reporting system was u sed to provide ini tial no t i c e of the event. The emission estimates were calculate d by use of the gas flow rate and gas a nal ysis. (9) Have other similar incidents occurred at this/these facility/facilities in the past that might be indicative of inadequate design, operation, or maintenance? No (10) Identify any information you have (e.g., complaints from neighbors, fence line monitoring, air modeling) which indicates an off-site impact. Identify any information you have which indicates the unauthorized emissions caused or contributed to an exceedance of the national ambient air quality standard (NAAQS), a prevention of significant deterioration (P SD) increment, or to a condition of air pollution. The site is located in a rural area. No complaints have been received to XTO’s knowledge and no monitoring is required. (11) Please provide any additional information to support your claim of an affirmative defense. Not applicable. | 03/09/2018 02:50 PM | 0 | 0 | 0
280196 | RN106882566 | FULLERTON FIELD SAT 2075 | HEAD W ON TX 115 1.1 MI R ON TX 176W 12.5 MI R ON RR 181 4.5 MI R ON LEASE RD 0.8 MI LOCATION ON R | ANDREWS | 7 | 03/09/2018 11:30 | 03/12/2018 9:00 | EMISSIONS EVENT | Flare | FIN | NOX | 220 |  |  | POUNDS | 1e-05 | POUNDS | Air New Source Permit 112856 |  | DCP LOST COMPRESSION AT S FULLERTON BOOSTER. | FLARING USED TO MINIMIZE EMISSIONS UNTIL DCP WAS ABLE TO REPAIR THEIR EQUIPMENT AND RETURN THE PLANT TO NORMAL OPERATION. | Gas analysis and flowrate were used to estimate emissions based on the following formulas: Emissions Calculations: NOx = MCF flared x NOx factor from RG-109 x BTU/scf x 1000 scf/MCF x MMBTU/1000000 BTU CO = MCF flared x CO factor from RG-109 x BTU/scf x 1000 scf/MCF x MMBTU/1000000 BTU Gas was flared to reduce the hydrocarbon and/or H2S emissions to the atmosphere. NMNE NG = MCF flared x 50 lb/mole x mole/.379 MCF x mol % NMNE NG x 0.02 NMNE NG % = 100% - Methane % - Ethane % - Carbon Dioxide % - Nitrogen % H2S = MCF flared x 34 lb/mole x mole/.379 MCF x mol % H2S/100 x 0.02 SO2 = MCF flared x 64 lb/mole x mole/.379 MCF x mol % H2S/100 x 0.98 Attachment A - Rule Compliance Demonstration Request This information request was extracted from TCEQ Rule 101 .222(a-b) regarding demonstration criteria. These responses should be addressed under the appropriate sections of the final report for the incident eg; Cause of Emissions Event, Actions Taken to Minimize Emissions, and Any Additional Information Necessary to Evaluate the Event. (1) How many reportable and recordable emissions events (including this incident) have occurred at the facility/facilities contributing emissions during this incident for the 12 month period prior to this incident? ~7 (2) What were the facility/facilities total actual operating hours during the past 12 months? 8760 (3) Identify the cause or causes of the emissions event and include all contributing factors that led to the emissions event. Discuss how the emissions event could not have been avoided by good design, maintenance, and operation practices, if applicable. Discuss any sudden breakdown of equipment or process that was beyond the owner/operator’s control, if applicable. DCP LOST COMPRESSION AT S FULLERTON BOOSTER. FLARING IS BEING USED TO MINIMIZE EMISSIONS UNTIL DCP IS ABLE TO REPAIR THEIR EQUIPMENT AND RETURN THE PLANT TO NORMAL OPERATION. (4) How were the air pollution control equipment or processes (if any) maintained and operated in a manner consistent with good practice for minimizing emissions and reducing the number of emissions events? Flaring was used to minimize emissions. Flares were properly operated. (5) How soon was action taken to achieve compliance once the operator knew or should have known that applicable emission limitations were being exceeded? Once the control panel shut the compressor down gas was immediately routed to the flare (6) How were the amount and duration of the unauthorized emissions and any bypass of pollution control equipment minimized? Emissions were minimized by use of a flare. The flare is the control device, functioned properly, and there was no pollution control equipment bypass. (7) What was the operational status of all emission monitoring systems at the facility/facilities during this emissions event? If any emission monitoring systems were not kept in operation during the emissions event, explain why they weren’t kept in operation. No monitoring systems are required for this site. Field gas production from this site was diverted to the flare and the flare remained ignited until the pressures dropped below the rated pressures for the equipment at this site. (8) How were the owner or operator’s actions in response to the unauthorized emissions contemporaneously documented? The TCEQ STEERS reporting system was u sed to provide ini tial no t i c e of the event. The emission estimates were calculate d by use of the gas flow rate and gas a nal ysis. (9) Have other similar incidents occurred at this/these facility/facilities in the past that might be indicative of inadequate design, operation, or maintenance? No (10) Identify any information you have (e.g., complaints from neighbors, fence line monitoring, air modeling) which indicates an off-site impact. Identify any information you have which indicates the unauthorized emissions caused or contributed to an exceedance of the national ambient air quality standard (NAAQS), a prevention of significant deterioration (P SD) increment, or to a condition of air pollution. The site is located in a rural area. No complaints have been received to XTO’s knowledge and no monitoring is required. (11) Please provide any additional information to support your claim of an affirmative defense. Not applicable. | 03/09/2018 02:50 PM | 0 | 0 | 0
280196 | RN106882566 | FULLERTON FIELD SAT 2075 | HEAD W ON TX 115 1.1 MI R ON TX 176W 12.5 MI R ON RR 181 4.5 MI R ON LEASE RD 0.8 MI LOCATION ON R | ANDREWS | 7 | 03/09/2018 11:30 | 03/12/2018 9:00 | EMISSIONS EVENT | Flare | FIN | pentane, iso- | 31 |  |  | POUNDS | 1e-05 | POUNDS | Air New Source Permit 112856 |  | DCP LOST COMPRESSION AT S FULLERTON BOOSTER. | FLARING USED TO MINIMIZE EMISSIONS UNTIL DCP WAS ABLE TO REPAIR THEIR EQUIPMENT AND RETURN THE PLANT TO NORMAL OPERATION. | Gas analysis and flowrate were used to estimate emissions based on the following formulas: Emissions Calculations: NOx = MCF flared x NOx factor from RG-109 x BTU/scf x 1000 scf/MCF x MMBTU/1000000 BTU CO = MCF flared x CO factor from RG-109 x BTU/scf x 1000 scf/MCF x MMBTU/1000000 BTU Gas was flared to reduce the hydrocarbon and/or H2S emissions to the atmosphere. NMNE NG = MCF flared x 50 lb/mole x mole/.379 MCF x mol % NMNE NG x 0.02 NMNE NG % = 100% - Methane % - Ethane % - Carbon Dioxide % - Nitrogen % H2S = MCF flared x 34 lb/mole x mole/.379 MCF x mol % H2S/100 x 0.02 SO2 = MCF flared x 64 lb/mole x mole/.379 MCF x mol % H2S/100 x 0.98 Attachment A - Rule Compliance Demonstration Request This information request was extracted from TCEQ Rule 101 .222(a-b) regarding demonstration criteria. These responses should be addressed under the appropriate sections of the final report for the incident eg; Cause of Emissions Event, Actions Taken to Minimize Emissions, and Any Additional Information Necessary to Evaluate the Event. (1) How many reportable and recordable emissions events (including this incident) have occurred at the facility/facilities contributing emissions during this incident for the 12 month period prior to this incident? ~7 (2) What were the facility/facilities total actual operating hours during the past 12 months? 8760 (3) Identify the cause or causes of the emissions event and include all contributing factors that led to the emissions event. Discuss how the emissions event could not have been avoided by good design, maintenance, and operation practices, if applicable. Discuss any sudden breakdown of equipment or process that was beyond the owner/operator’s control, if applicable. DCP LOST COMPRESSION AT S FULLERTON BOOSTER. FLARING IS BEING USED TO MINIMIZE EMISSIONS UNTIL DCP IS ABLE TO REPAIR THEIR EQUIPMENT AND RETURN THE PLANT TO NORMAL OPERATION. (4) How were the air pollution control equipment or processes (if any) maintained and operated in a manner consistent with good practice for minimizing emissions and reducing the number of emissions events? Flaring was used to minimize emissions. Flares were properly operated. (5) How soon was action taken to achieve compliance once the operator knew or should have known that applicable emission limitations were being exceeded? Once the control panel shut the compressor down gas was immediately routed to the flare (6) How were the amount and duration of the unauthorized emissions and any bypass of pollution control equipment minimized? Emissions were minimized by use of a flare. The flare is the control device, functioned properly, and there was no pollution control equipment bypass. (7) What was the operational status of all emission monitoring systems at the facility/facilities during this emissions event? If any emission monitoring systems were not kept in operation during the emissions event, explain why they weren’t kept in operation. No monitoring systems are required for this site. Field gas production from this site was diverted to the flare and the flare remained ignited until the pressures dropped below the rated pressures for the equipment at this site. (8) How were the owner or operator’s actions in response to the unauthorized emissions contemporaneously documented? The TCEQ STEERS reporting system was u sed to provide ini tial no t i c e of the event. The emission estimates were calculate d by use of the gas flow rate and gas a nal ysis. (9) Have other similar incidents occurred at this/these facility/facilities in the past that might be indicative of inadequate design, operation, or maintenance? No (10) Identify any information you have (e.g., complaints from neighbors, fence line monitoring, air modeling) which indicates an off-site impact. Identify any information you have which indicates the unauthorized emissions caused or contributed to an exceedance of the national ambient air quality standard (NAAQS), a prevention of significant deterioration (P SD) increment, or to a condition of air pollution. The site is located in a rural area. No complaints have been received to XTO’s knowledge and no monitoring is required. (11) Please provide any additional information to support your claim of an affirmative defense. Not applicable. | 03/09/2018 02:50 PM | 0 | 0 | 0
280196 | RN106882566 | FULLERTON FIELD SAT 2075 | HEAD W ON TX 115 1.1 MI R ON TX 176W 12.5 MI R ON RR 181 4.5 MI R ON LEASE RD 0.8 MI LOCATION ON R | ANDREWS | 7 | 03/09/2018 11:30 | 03/12/2018 9:00 | EMISSIONS EVENT | Flare | FIN | Pentane, N- | 35 |  |  | POUNDS | 1e-05 | POUNDS | Air New Source Permit 112856 |  | DCP LOST COMPRESSION AT S FULLERTON BOOSTER. | FLARING USED TO MINIMIZE EMISSIONS UNTIL DCP WAS ABLE TO REPAIR THEIR EQUIPMENT AND RETURN THE PLANT TO NORMAL OPERATION. | Gas analysis and flowrate were used to estimate emissions based on the following formulas: Emissions Calculations: NOx = MCF flared x NOx factor from RG-109 x BTU/scf x 1000 scf/MCF x MMBTU/1000000 BTU CO = MCF flared x CO factor from RG-109 x BTU/scf x 1000 scf/MCF x MMBTU/1000000 BTU Gas was flared to reduce the hydrocarbon and/or H2S emissions to the atmosphere. NMNE NG = MCF flared x 50 lb/mole x mole/.379 MCF x mol % NMNE NG x 0.02 NMNE NG % = 100% - Methane % - Ethane % - Carbon Dioxide % - Nitrogen % H2S = MCF flared x 34 lb/mole x mole/.379 MCF x mol % H2S/100 x 0.02 SO2 = MCF flared x 64 lb/mole x mole/.379 MCF x mol % H2S/100 x 0.98 Attachment A - Rule Compliance Demonstration Request This information request was extracted from TCEQ Rule 101 .222(a-b) regarding demonstration criteria. These responses should be addressed under the appropriate sections of the final report for the incident eg; Cause of Emissions Event, Actions Taken to Minimize Emissions, and Any Additional Information Necessary to Evaluate the Event. (1) How many reportable and recordable emissions events (including this incident) have occurred at the facility/facilities contributing emissions during this incident for the 12 month period prior to this incident? ~7 (2) What were the facility/facilities total actual operating hours during the past 12 months? 8760 (3) Identify the cause or causes of the emissions event and include all contributing factors that led to the emissions event. Discuss how the emissions event could not have been avoided by good design, maintenance, and operation practices, if applicable. Discuss any sudden breakdown of equipment or process that was beyond the owner/operator’s control, if applicable. DCP LOST COMPRESSION AT S FULLERTON BOOSTER. FLARING IS BEING USED TO MINIMIZE EMISSIONS UNTIL DCP IS ABLE TO REPAIR THEIR EQUIPMENT AND RETURN THE PLANT TO NORMAL OPERATION. (4) How were the air pollution control equipment or processes (if any) maintained and operated in a manner consistent with good practice for minimizing emissions and reducing the number of emissions events? Flaring was used to minimize emissions. Flares were properly operated. (5) How soon was action taken to achieve compliance once the operator knew or should have known that applicable emission limitations were being exceeded? Once the control panel shut the compressor down gas was immediately routed to the flare (6) How were the amount and duration of the unauthorized emissions and any bypass of pollution control equipment minimized? Emissions were minimized by use of a flare. The flare is the control device, functioned properly, and there was no pollution control equipment bypass. (7) What was the operational status of all emission monitoring systems at the facility/facilities during this emissions event? If any emission monitoring systems were not kept in operation during the emissions event, explain why they weren’t kept in operation. No monitoring systems are required for this site. Field gas production from this site was diverted to the flare and the flare remained ignited until the pressures dropped below the rated pressures for the equipment at this site. (8) How were the owner or operator’s actions in response to the unauthorized emissions contemporaneously documented? The TCEQ STEERS reporting system was u sed to provide ini tial no t i c e of the event. The emission estimates were calculate d by use of the gas flow rate and gas a nal ysis. (9) Have other similar incidents occurred at this/these facility/facilities in the past that might be indicative of inadequate design, operation, or maintenance? No (10) Identify any information you have (e.g., complaints from neighbors, fence line monitoring, air modeling) which indicates an off-site impact. Identify any information you have which indicates the unauthorized emissions caused or contributed to an exceedance of the national ambient air quality standard (NAAQS), a prevention of significant deterioration (P SD) increment, or to a condition of air pollution. The site is located in a rural area. No complaints have been received to XTO’s knowledge and no monitoring is required. (11) Please provide any additional information to support your claim of an affirmative defense. Not applicable. | 03/09/2018 02:50 PM | 0 | 0 | 0
280196 | RN106882566 | FULLERTON FIELD SAT 2075 | HEAD W ON TX 115 1.1 MI R ON TX 176W 12.5 MI R ON RR 181 4.5 MI R ON LEASE RD 0.8 MI LOCATION ON R | ANDREWS | 7 | 03/09/2018 11:30 | 03/12/2018 9:00 | EMISSIONS EVENT | Flare | FIN | Propane | 290 |  |  | POUNDS | 1e-05 | POUNDS | Air New Source Permit 112856 |  | DCP LOST COMPRESSION AT S FULLERTON BOOSTER. | FLARING USED TO MINIMIZE EMISSIONS UNTIL DCP WAS ABLE TO REPAIR THEIR EQUIPMENT AND RETURN THE PLANT TO NORMAL OPERATION. | Gas analysis and flowrate were used to estimate emissions based on the following formulas: Emissions Calculations: NOx = MCF flared x NOx factor from RG-109 x BTU/scf x 1000 scf/MCF x MMBTU/1000000 BTU CO = MCF flared x CO factor from RG-109 x BTU/scf x 1000 scf/MCF x MMBTU/1000000 BTU Gas was flared to reduce the hydrocarbon and/or H2S emissions to the atmosphere. NMNE NG = MCF flared x 50 lb/mole x mole/.379 MCF x mol % NMNE NG x 0.02 NMNE NG % = 100% - Methane % - Ethane % - Carbon Dioxide % - Nitrogen % H2S = MCF flared x 34 lb/mole x mole/.379 MCF x mol % H2S/100 x 0.02 SO2 = MCF flared x 64 lb/mole x mole/.379 MCF x mol % H2S/100 x 0.98 Attachment A - Rule Compliance Demonstration Request This information request was extracted from TCEQ Rule 101 .222(a-b) regarding demonstration criteria. These responses should be addressed under the appropriate sections of the final report for the incident eg; Cause of Emissions Event, Actions Taken to Minimize Emissions, and Any Additional Information Necessary to Evaluate the Event. (1) How many reportable and recordable emissions events (including this incident) have occurred at the facility/facilities contributing emissions during this incident for the 12 month period prior to this incident? ~7 (2) What were the facility/facilities total actual operating hours during the past 12 months? 8760 (3) Identify the cause or causes of the emissions event and include all contributing factors that led to the emissions event. Discuss how the emissions event could not have been avoided by good design, maintenance, and operation practices, if applicable. Discuss any sudden breakdown of equipment or process that was beyond the owner/operator’s control, if applicable. DCP LOST COMPRESSION AT S FULLERTON BOOSTER. FLARING IS BEING USED TO MINIMIZE EMISSIONS UNTIL DCP IS ABLE TO REPAIR THEIR EQUIPMENT AND RETURN THE PLANT TO NORMAL OPERATION. (4) How were the air pollution control equipment or processes (if any) maintained and operated in a manner consistent with good practice for minimizing emissions and reducing the number of emissions events? Flaring was used to minimize emissions. Flares were properly operated. (5) How soon was action taken to achieve compliance once the operator knew or should have known that applicable emission limitations were being exceeded? Once the control panel shut the compressor down gas was immediately routed to the flare (6) How were the amount and duration of the unauthorized emissions and any bypass of pollution control equipment minimized? Emissions were minimized by use of a flare. The flare is the control device, functioned properly, and there was no pollution control equipment bypass. (7) What was the operational status of all emission monitoring systems at the facility/facilities during this emissions event? If any emission monitoring systems were not kept in operation during the emissions event, explain why they weren’t kept in operation. No monitoring systems are required for this site. Field gas production from this site was diverted to the flare and the flare remained ignited until the pressures dropped below the rated pressures for the equipment at this site. (8) How were the owner or operator’s actions in response to the unauthorized emissions contemporaneously documented? The TCEQ STEERS reporting system was u sed to provide ini tial no t i c e of the event. The emission estimates were calculate d by use of the gas flow rate and gas a nal ysis. (9) Have other similar incidents occurred at this/these facility/facilities in the past that might be indicative of inadequate design, operation, or maintenance? No (10) Identify any information you have (e.g., complaints from neighbors, fence line monitoring, air modeling) which indicates an off-site impact. Identify any information you have which indicates the unauthorized emissions caused or contributed to an exceedance of the national ambient air quality standard (NAAQS), a prevention of significant deterioration (P SD) increment, or to a condition of air pollution. The site is located in a rural area. No complaints have been received to XTO’s knowledge and no monitoring is required. (11) Please provide any additional information to support your claim of an affirmative defense. Not applicable. | 03/09/2018 02:50 PM | 0 | 0 | 0
280196 | RN106882566 | FULLERTON FIELD SAT 2075 | HEAD W ON TX 115 1.1 MI R ON TX 176W 12.5 MI R ON RR 181 4.5 MI R ON LEASE RD 0.8 MI LOCATION ON R | ANDREWS | 7 | 03/09/2018 11:30 | 03/12/2018 9:00 | EMISSIONS EVENT | Flare | FIN | Sulfur dioxide | 1546 |  |  | POUNDS | 1e-05 | POUNDS | Air New Source Permit 112856 |  | DCP LOST COMPRESSION AT S FULLERTON BOOSTER. | FLARING USED TO MINIMIZE EMISSIONS UNTIL DCP WAS ABLE TO REPAIR THEIR EQUIPMENT AND RETURN THE PLANT TO NORMAL OPERATION. | Gas analysis and flowrate were used to estimate emissions based on the following formulas: Emissions Calculations: NOx = MCF flared x NOx factor from RG-109 x BTU/scf x 1000 scf/MCF x MMBTU/1000000 BTU CO = MCF flared x CO factor from RG-109 x BTU/scf x 1000 scf/MCF x MMBTU/1000000 BTU Gas was flared to reduce the hydrocarbon and/or H2S emissions to the atmosphere. NMNE NG = MCF flared x 50 lb/mole x mole/.379 MCF x mol % NMNE NG x 0.02 NMNE NG % = 100% - Methane % - Ethane % - Carbon Dioxide % - Nitrogen % H2S = MCF flared x 34 lb/mole x mole/.379 MCF x mol % H2S/100 x 0.02 SO2 = MCF flared x 64 lb/mole x mole/.379 MCF x mol % H2S/100 x 0.98 Attachment A - Rule Compliance Demonstration Request This information request was extracted from TCEQ Rule 101 .222(a-b) regarding demonstration criteria. These responses should be addressed under the appropriate sections of the final report for the incident eg; Cause of Emissions Event, Actions Taken to Minimize Emissions, and Any Additional Information Necessary to Evaluate the Event. (1) How many reportable and recordable emissions events (including this incident) have occurred at the facility/facilities contributing emissions during this incident for the 12 month period prior to this incident? ~7 (2) What were the facility/facilities total actual operating hours during the past 12 months? 8760 (3) Identify the cause or causes of the emissions event and include all contributing factors that led to the emissions event. Discuss how the emissions event could not have been avoided by good design, maintenance, and operation practices, if applicable. Discuss any sudden breakdown of equipment or process that was beyond the owner/operator’s control, if applicable. DCP LOST COMPRESSION AT S FULLERTON BOOSTER. FLARING IS BEING USED TO MINIMIZE EMISSIONS UNTIL DCP IS ABLE TO REPAIR THEIR EQUIPMENT AND RETURN THE PLANT TO NORMAL OPERATION. (4) How were the air pollution control equipment or processes (if any) maintained and operated in a manner consistent with good practice for minimizing emissions and reducing the number of emissions events? Flaring was used to minimize emissions. Flares were properly operated. (5) How soon was action taken to achieve compliance once the operator knew or should have known that applicable emission limitations were being exceeded? Once the control panel shut the compressor down gas was immediately routed to the flare (6) How were the amount and duration of the unauthorized emissions and any bypass of pollution control equipment minimized? Emissions were minimized by use of a flare. The flare is the control device, functioned properly, and there was no pollution control equipment bypass. (7) What was the operational status of all emission monitoring systems at the facility/facilities during this emissions event? If any emission monitoring systems were not kept in operation during the emissions event, explain why they weren’t kept in operation. No monitoring systems are required for this site. Field gas production from this site was diverted to the flare and the flare remained ignited until the pressures dropped below the rated pressures for the equipment at this site. (8) How were the owner or operator’s actions in response to the unauthorized emissions contemporaneously documented? The TCEQ STEERS reporting system was u sed to provide ini tial no t i c e of the event. The emission estimates were calculate d by use of the gas flow rate and gas a nal ysis. (9) Have other similar incidents occurred at this/these facility/facilities in the past that might be indicative of inadequate design, operation, or maintenance? No (10) Identify any information you have (e.g., complaints from neighbors, fence line monitoring, air modeling) which indicates an off-site impact. Identify any information you have which indicates the unauthorized emissions caused or contributed to an exceedance of the national ambient air quality standard (NAAQS), a prevention of significant deterioration (P SD) increment, or to a condition of air pollution. The site is located in a rural area. No complaints have been received to XTO’s knowledge and no monitoring is required. (11) Please provide any additional information to support your claim of an affirmative defense. Not applicable. | 03/09/2018 02:50 PM | 0 | 0 | 0
280193 | RN106882764 | FULLERTON FIELD SAT 2025 | FR ANDREWS GO W ON TX 115 1.1 MI R ON TX 176 W 15 MI R ON CO RD 7001 2.2 MI GO R ON LEASE RD 0.5 MI TO SITE ON R | ANDREWS | 7 | 03/09/2018 11:30 | 03/12/2018 9:00 | EMISSIONS EVENT | FIN | FIN | Butane, i | 55 |  |  | POUNDS | 1e-05 | POUNDS | AIR SOURCE ID 112861 |  | DCP LOST COMPRESSION AT S FULLERTON BOOSTER. | FLARING IS BEING USED TO MINIMIZE EMISSIONS UNTIL DCP IS ABLE TO REPAIR THEIR EQUIPMENT AND RETURN THE PLANT TO NORMAL OPERATION. | Gas analysis and flowrate were used to estimate emissions based on the following formulas: Emissions Calculations: NOx = MCF flared x NOx factor from RG-109 x BTU/scf x 1000 scf/MCF x MMBTU/1000000 BTU CO = MCF flared x CO factor from RG-109 x BTU/scf x 1000 scf/MCF x MMBTU/1000000 BTU Gas was flared to reduce the hydrocarbon and/or H2S emissions to the atmosphere. NMNE NG = MCF flared x 50 lb/mole x mole/.379 MCF x mol % NMNE NG x 0.02 NMNE NG % = 100% - Methane % - Ethane % - Carbon Dioxide % - Nitrogen % H2S = MCF flared x 34 lb/mole x mole/.379 MCF x mol % H2S/100 x 0.02 SO2 = MCF flared x 64 lb/mole x mole/.379 MCF x mol % H2S/100 x 0.98 Attachment A - Rule Compliance Demonstration Request This information request was extracted from TCEQ Rule 101 .222(a-b) regarding demonstration criteria. These responses should be addressed under the appropriate sections of the final report for the incident eg; Cause of Emissions Event, Actions Taken to Minimize Emissions, and Any Additional Information Necessary to Evaluate the Event. (1) How many reportable and recordable emissions events (including this incident) have occurred at the facility/facilities contributing emissions during this incident for the 12 month period prior to this incident? ~7 (2) What were the facility/facilities total actual operating hours during the past 12 months? 8760 (3) Identify the cause or causes of the emissions event and include all contributing factors that led to the emissions event. Discuss how the emissions event could not have been avoided by good design, maintenance, and operation practices, if applicable. Discuss any sudden breakdown of equipment or process that was beyond the owner/operator’s control, if applicable. DCP LOST COMPRESSION AT S FULLERTON BOOSTER. FLARING IS BEING USED TO MINIMIZE EMISSIONS UNTIL DCP IS ABLE TO REPAIR THEIR EQUIPMENT AND RETURN THE PLANT TO NORMAL OPERATION. (4) How were the air pollution control equipment or processes (if any) maintained and operated in a manner consistent with good practice for minimizing emissions and reducing the number of emissions events? Flaring was used to minimize emissions. Flares were properly operated. (5) How soon was action taken to achieve compliance once the operator knew or should have known that applicable emission limitations were being exceeded? Once the control panel shut the compressor down gas was immediately routed to the flare (6) How were the amount and duration of the unauthorized emissions and any bypass of pollution control equipment minimized? Emissions were minimized by use of a flare. The flare is the control device, functioned properly, and there was no pollution control equipment bypass. (7) What was the operational status of all emission monitoring systems at the facility/facilities during this emissions event? If any emission monitoring systems were not kept in operation during the emissions event, explain why they weren’t kept in operation. No monitoring systems are required for this site. Field gas production from this site was diverted to the flare and the flare remained ignited until the pressures dropped below the rated pressures for the equipment at this site. (8) How were the owner or operator’s actions in response to the unauthorized emissions contemporaneously documented? The TCEQ STEERS reporting system was used to provide initial notice of the event. The emission estimates were calculated by use of the gas flow rate and gas analysis. (9) Have other sim ilar incidents occur red at this/these facility/facilities in the past that might be indicative of inadequate design, operation, or maintenance? No (10) Identify any information you have (e.g., complaints from neighbors, fence line monitoring, air modeling) which indicates an off-site impact. Identify any information you have which indicates the unauthorized emissions caused or contributed to an exceedance of the national ambient air quality standard (NAAQS), a prevention of significant deterioration (P SD) increment, or to a condition of air pollution. The site is located in a rural area. No complaints have been received to XTO’s knowledge and no monitoring is required. (11) Please provide any additional information to support your claim of an affirmative defense. Not applicable.. | 03/09/2018 02:41 PM | 0 | 0 | 0
280193 | RN106882764 | FULLERTON FIELD SAT 2025 | FR ANDREWS GO W ON TX 115 1.1 MI R ON TX 176 W 15 MI R ON CO RD 7001 2.2 MI GO R ON LEASE RD 0.5 MI TO SITE ON R | ANDREWS | 7 | 03/09/2018 11:30 | 03/12/2018 9:00 | EMISSIONS EVENT | FIN | FIN | Butane, N- | 156 |  |  | POUNDS | 1e-05 | POUNDS | AIR SOURCE ID 112861 |  | DCP LOST COMPRESSION AT S FULLERTON BOOSTER. | FLARING IS BEING USED TO MINIMIZE EMISSIONS UNTIL DCP IS ABLE TO REPAIR THEIR EQUIPMENT AND RETURN THE PLANT TO NORMAL OPERATION. | Gas analysis and flowrate were used to estimate emissions based on the following formulas: Emissions Calculations: NOx = MCF flared x NOx factor from RG-109 x BTU/scf x 1000 scf/MCF x MMBTU/1000000 BTU CO = MCF flared x CO factor from RG-109 x BTU/scf x 1000 scf/MCF x MMBTU/1000000 BTU Gas was flared to reduce the hydrocarbon and/or H2S emissions to the atmosphere. NMNE NG = MCF flared x 50 lb/mole x mole/.379 MCF x mol % NMNE NG x 0.02 NMNE NG % = 100% - Methane % - Ethane % - Carbon Dioxide % - Nitrogen % H2S = MCF flared x 34 lb/mole x mole/.379 MCF x mol % H2S/100 x 0.02 SO2 = MCF flared x 64 lb/mole x mole/.379 MCF x mol % H2S/100 x 0.98 Attachment A - Rule Compliance Demonstration Request This information request was extracted from TCEQ Rule 101 .222(a-b) regarding demonstration criteria. These responses should be addressed under the appropriate sections of the final report for the incident eg; Cause of Emissions Event, Actions Taken to Minimize Emissions, and Any Additional Information Necessary to Evaluate the Event. (1) How many reportable and recordable emissions events (including this incident) have occurred at the facility/facilities contributing emissions during this incident for the 12 month period prior to this incident? ~7 (2) What were the facility/facilities total actual operating hours during the past 12 months? 8760 (3) Identify the cause or causes of the emissions event and include all contributing factors that led to the emissions event. Discuss how the emissions event could not have been avoided by good design, maintenance, and operation practices, if applicable. Discuss any sudden breakdown of equipment or process that was beyond the owner/operator’s control, if applicable. DCP LOST COMPRESSION AT S FULLERTON BOOSTER. FLARING IS BEING USED TO MINIMIZE EMISSIONS UNTIL DCP IS ABLE TO REPAIR THEIR EQUIPMENT AND RETURN THE PLANT TO NORMAL OPERATION. (4) How were the air pollution control equipment or processes (if any) maintained and operated in a manner consistent with good practice for minimizing emissions and reducing the number of emissions events? Flaring was used to minimize emissions. Flares were properly operated. (5) How soon was action taken to achieve compliance once the operator knew or should have known that applicable emission limitations were being exceeded? Once the control panel shut the compressor down gas was immediately routed to the flare (6) How were the amount and duration of the unauthorized emissions and any bypass of pollution control equipment minimized? Emissions were minimized by use of a flare. The flare is the control device, functioned properly, and there was no pollution control equipment bypass. (7) What was the operational status of all emission monitoring systems at the facility/facilities during this emissions event? If any emission monitoring systems were not kept in operation during the emissions event, explain why they weren’t kept in operation. No monitoring systems are required for this site. Field gas production from this site was diverted to the flare and the flare remained ignited until the pressures dropped below the rated pressures for the equipment at this site. (8) How were the owner or operator’s actions in response to the unauthorized emissions contemporaneously documented? The TCEQ STEERS reporting system was used to provide initial notice of the event. The emission estimates were calculated by use of the gas flow rate and gas analysis. (9) Have other sim ilar incidents occur red at this/these facility/facilities in the past that might be indicative of inadequate design, operation, or maintenance? No (10) Identify any information you have (e.g., complaints from neighbors, fence line monitoring, air modeling) which indicates an off-site impact. Identify any information you have which indicates the unauthorized emissions caused or contributed to an exceedance of the national ambient air quality standard (NAAQS), a prevention of significant deterioration (P SD) increment, or to a condition of air pollution. The site is located in a rural area. No complaints have been received to XTO’s knowledge and no monitoring is required. (11) Please provide any additional information to support your claim of an affirmative defense. Not applicable.. | 03/09/2018 02:41 PM | 0 | 0 | 0
280193 | RN106882764 | FULLERTON FIELD SAT 2025 | FR ANDREWS GO W ON TX 115 1.1 MI R ON TX 176 W 15 MI R ON CO RD 7001 2.2 MI GO R ON LEASE RD 0.5 MI TO SITE ON R | ANDREWS | 7 | 03/09/2018 11:30 | 03/12/2018 9:00 | EMISSIONS EVENT | FIN | FIN | Carbon Monoxide | 548 |  |  | POUNDS | 1e-05 | POUNDS | AIR SOURCE ID 112861 |  | DCP LOST COMPRESSION AT S FULLERTON BOOSTER. | FLARING IS BEING USED TO MINIMIZE EMISSIONS UNTIL DCP IS ABLE TO REPAIR THEIR EQUIPMENT AND RETURN THE PLANT TO NORMAL OPERATION. | Gas analysis and flowrate were used to estimate emissions based on the following formulas: Emissions Calculations: NOx = MCF flared x NOx factor from RG-109 x BTU/scf x 1000 scf/MCF x MMBTU/1000000 BTU CO = MCF flared x CO factor from RG-109 x BTU/scf x 1000 scf/MCF x MMBTU/1000000 BTU Gas was flared to reduce the hydrocarbon and/or H2S emissions to the atmosphere. NMNE NG = MCF flared x 50 lb/mole x mole/.379 MCF x mol % NMNE NG x 0.02 NMNE NG % = 100% - Methane % - Ethane % - Carbon Dioxide % - Nitrogen % H2S = MCF flared x 34 lb/mole x mole/.379 MCF x mol % H2S/100 x 0.02 SO2 = MCF flared x 64 lb/mole x mole/.379 MCF x mol % H2S/100 x 0.98 Attachment A - Rule Compliance Demonstration Request This information request was extracted from TCEQ Rule 101 .222(a-b) regarding demonstration criteria. These responses should be addressed under the appropriate sections of the final report for the incident eg; Cause of Emissions Event, Actions Taken to Minimize Emissions, and Any Additional Information Necessary to Evaluate the Event. (1) How many reportable and recordable emissions events (including this incident) have occurred at the facility/facilities contributing emissions during this incident for the 12 month period prior to this incident? ~7 (2) What were the facility/facilities total actual operating hours during the past 12 months? 8760 (3) Identify the cause or causes of the emissions event and include all contributing factors that led to the emissions event. Discuss how the emissions event could not have been avoided by good design, maintenance, and operation practices, if applicable. Discuss any sudden breakdown of equipment or process that was beyond the owner/operator’s control, if applicable. DCP LOST COMPRESSION AT S FULLERTON BOOSTER. FLARING IS BEING USED TO MINIMIZE EMISSIONS UNTIL DCP IS ABLE TO REPAIR THEIR EQUIPMENT AND RETURN THE PLANT TO NORMAL OPERATION. (4) How were the air pollution control equipment or processes (if any) maintained and operated in a manner consistent with good practice for minimizing emissions and reducing the number of emissions events? Flaring was used to minimize emissions. Flares were properly operated. (5) How soon was action taken to achieve compliance once the operator knew or should have known that applicable emission limitations were being exceeded? Once the control panel shut the compressor down gas was immediately routed to the flare (6) How were the amount and duration of the unauthorized emissions and any bypass of pollution control equipment minimized? Emissions were minimized by use of a flare. The flare is the control device, functioned properly, and there was no pollution control equipment bypass. (7) What was the operational status of all emission monitoring systems at the facility/facilities during this emissions event? If any emission monitoring systems were not kept in operation during the emissions event, explain why they weren’t kept in operation. No monitoring systems are required for this site. Field gas production from this site was diverted to the flare and the flare remained ignited until the pressures dropped below the rated pressures for the equipment at this site. (8) How were the owner or operator’s actions in response to the unauthorized emissions contemporaneously documented? The TCEQ STEERS reporting system was used to provide initial notice of the event. The emission estimates were calculated by use of the gas flow rate and gas analysis. (9) Have other sim ilar incidents occur red at this/these facility/facilities in the past that might be indicative of inadequate design, operation, or maintenance? No (10) Identify any information you have (e.g., complaints from neighbors, fence line monitoring, air modeling) which indicates an off-site impact. Identify any information you have which indicates the unauthorized emissions caused or contributed to an exceedance of the national ambient air quality standard (NAAQS), a prevention of significant deterioration (P SD) increment, or to a condition of air pollution. The site is located in a rural area. No complaints have been received to XTO’s knowledge and no monitoring is required. (11) Please provide any additional information to support your claim of an affirmative defense. Not applicable.. | 03/09/2018 02:41 PM | 0 | 0 | 0
280193 | RN106882764 | FULLERTON FIELD SAT 2025 | FR ANDREWS GO W ON TX 115 1.1 MI R ON TX 176 W 15 MI R ON CO RD 7001 2.2 MI GO R ON LEASE RD 0.5 MI TO SITE ON R | ANDREWS | 7 | 03/09/2018 11:30 | 03/12/2018 9:00 | EMISSIONS EVENT | FIN | FIN | Hexanes | 42 |  |  | POUNDS | 1e-05 | POUNDS | AIR SOURCE ID 112861 |  | DCP LOST COMPRESSION AT S FULLERTON BOOSTER. | FLARING IS BEING USED TO MINIMIZE EMISSIONS UNTIL DCP IS ABLE TO REPAIR THEIR EQUIPMENT AND RETURN THE PLANT TO NORMAL OPERATION. | Gas analysis and flowrate were used to estimate emissions based on the following formulas: Emissions Calculations: NOx = MCF flared x NOx factor from RG-109 x BTU/scf x 1000 scf/MCF x MMBTU/1000000 BTU CO = MCF flared x CO factor from RG-109 x BTU/scf x 1000 scf/MCF x MMBTU/1000000 BTU Gas was flared to reduce the hydrocarbon and/or H2S emissions to the atmosphere. NMNE NG = MCF flared x 50 lb/mole x mole/.379 MCF x mol % NMNE NG x 0.02 NMNE NG % = 100% - Methane % - Ethane % - Carbon Dioxide % - Nitrogen % H2S = MCF flared x 34 lb/mole x mole/.379 MCF x mol % H2S/100 x 0.02 SO2 = MCF flared x 64 lb/mole x mole/.379 MCF x mol % H2S/100 x 0.98 Attachment A - Rule Compliance Demonstration Request This information request was extracted from TCEQ Rule 101 .222(a-b) regarding demonstration criteria. These responses should be addressed under the appropriate sections of the final report for the incident eg; Cause of Emissions Event, Actions Taken to Minimize Emissions, and Any Additional Information Necessary to Evaluate the Event. (1) How many reportable and recordable emissions events (including this incident) have occurred at the facility/facilities contributing emissions during this incident for the 12 month period prior to this incident? ~7 (2) What were the facility/facilities total actual operating hours during the past 12 months? 8760 (3) Identify the cause or causes of the emissions event and include all contributing factors that led to the emissions event. Discuss how the emissions event could not have been avoided by good design, maintenance, and operation practices, if applicable. Discuss any sudden breakdown of equipment or process that was beyond the owner/operator’s control, if applicable. DCP LOST COMPRESSION AT S FULLERTON BOOSTER. FLARING IS BEING USED TO MINIMIZE EMISSIONS UNTIL DCP IS ABLE TO REPAIR THEIR EQUIPMENT AND RETURN THE PLANT TO NORMAL OPERATION. (4) How were the air pollution control equipment or processes (if any) maintained and operated in a manner consistent with good practice for minimizing emissions and reducing the number of emissions events? Flaring was used to minimize emissions. Flares were properly operated. (5) How soon was action taken to achieve compliance once the operator knew or should have known that applicable emission limitations were being exceeded? Once the control panel shut the compressor down gas was immediately routed to the flare (6) How were the amount and duration of the unauthorized emissions and any bypass of pollution control equipment minimized? Emissions were minimized by use of a flare. The flare is the control device, functioned properly, and there was no pollution control equipment bypass. (7) What was the operational status of all emission monitoring systems at the facility/facilities during this emissions event? If any emission monitoring systems were not kept in operation during the emissions event, explain why they weren’t kept in operation. No monitoring systems are required for this site. Field gas production from this site was diverted to the flare and the flare remained ignited until the pressures dropped below the rated pressures for the equipment at this site. (8) How were the owner or operator’s actions in response to the unauthorized emissions contemporaneously documented? The TCEQ STEERS reporting system was used to provide initial notice of the event. The emission estimates were calculated by use of the gas flow rate and gas analysis. (9) Have other sim ilar incidents occur red at this/these facility/facilities in the past that might be indicative of inadequate design, operation, or maintenance? No (10) Identify any information you have (e.g., complaints from neighbors, fence line monitoring, air modeling) which indicates an off-site impact. Identify any information you have which indicates the unauthorized emissions caused or contributed to an exceedance of the national ambient air quality standard (NAAQS), a prevention of significant deterioration (P SD) increment, or to a condition of air pollution. The site is located in a rural area. No complaints have been received to XTO’s knowledge and no monitoring is required. (11) Please provide any additional information to support your claim of an affirmative defense. Not applicable.. | 03/09/2018 02:41 PM | 0 | 0 | 0
280193 | RN106882764 | FULLERTON FIELD SAT 2025 | FR ANDREWS GO W ON TX 115 1.1 MI R ON TX 176 W 15 MI R ON CO RD 7001 2.2 MI GO R ON LEASE RD 0.5 MI TO SITE ON R | ANDREWS | 7 | 03/09/2018 11:30 | 03/12/2018 9:00 | EMISSIONS EVENT | FIN | FIN | Hydrogen Sulfide | 16 |  |  | POUNDS | 1e-05 | POUNDS | AIR SOURCE ID 112861 |  | DCP LOST COMPRESSION AT S FULLERTON BOOSTER. | FLARING IS BEING USED TO MINIMIZE EMISSIONS UNTIL DCP IS ABLE TO REPAIR THEIR EQUIPMENT AND RETURN THE PLANT TO NORMAL OPERATION. | Gas analysis and flowrate were used to estimate emissions based on the following formulas: Emissions Calculations: NOx = MCF flared x NOx factor from RG-109 x BTU/scf x 1000 scf/MCF x MMBTU/1000000 BTU CO = MCF flared x CO factor from RG-109 x BTU/scf x 1000 scf/MCF x MMBTU/1000000 BTU Gas was flared to reduce the hydrocarbon and/or H2S emissions to the atmosphere. NMNE NG = MCF flared x 50 lb/mole x mole/.379 MCF x mol % NMNE NG x 0.02 NMNE NG % = 100% - Methane % - Ethane % - Carbon Dioxide % - Nitrogen % H2S = MCF flared x 34 lb/mole x mole/.379 MCF x mol % H2S/100 x 0.02 SO2 = MCF flared x 64 lb/mole x mole/.379 MCF x mol % H2S/100 x 0.98 Attachment A - Rule Compliance Demonstration Request This information request was extracted from TCEQ Rule 101 .222(a-b) regarding demonstration criteria. These responses should be addressed under the appropriate sections of the final report for the incident eg; Cause of Emissions Event, Actions Taken to Minimize Emissions, and Any Additional Information Necessary to Evaluate the Event. (1) How many reportable and recordable emissions events (including this incident) have occurred at the facility/facilities contributing emissions during this incident for the 12 month period prior to this incident? ~7 (2) What were the facility/facilities total actual operating hours during the past 12 months? 8760 (3) Identify the cause or causes of the emissions event and include all contributing factors that led to the emissions event. Discuss how the emissions event could not have been avoided by good design, maintenance, and operation practices, if applicable. Discuss any sudden breakdown of equipment or process that was beyond the owner/operator’s control, if applicable. DCP LOST COMPRESSION AT S FULLERTON BOOSTER. FLARING IS BEING USED TO MINIMIZE EMISSIONS UNTIL DCP IS ABLE TO REPAIR THEIR EQUIPMENT AND RETURN THE PLANT TO NORMAL OPERATION. (4) How were the air pollution control equipment or processes (if any) maintained and operated in a manner consistent with good practice for minimizing emissions and reducing the number of emissions events? Flaring was used to minimize emissions. Flares were properly operated. (5) How soon was action taken to achieve compliance once the operator knew or should have known that applicable emission limitations were being exceeded? Once the control panel shut the compressor down gas was immediately routed to the flare (6) How were the amount and duration of the unauthorized emissions and any bypass of pollution control equipment minimized? Emissions were minimized by use of a flare. The flare is the control device, functioned properly, and there was no pollution control equipment bypass. (7) What was the operational status of all emission monitoring systems at the facility/facilities during this emissions event? If any emission monitoring systems were not kept in operation during the emissions event, explain why they weren’t kept in operation. No monitoring systems are required for this site. Field gas production from this site was diverted to the flare and the flare remained ignited until the pressures dropped below the rated pressures for the equipment at this site. (8) How were the owner or operator’s actions in response to the unauthorized emissions contemporaneously documented? The TCEQ STEERS reporting system was used to provide initial notice of the event. The emission estimates were calculated by use of the gas flow rate and gas analysis. (9) Have other sim ilar incidents occur red at this/these facility/facilities in the past that might be indicative of inadequate design, operation, or maintenance? No (10) Identify any information you have (e.g., complaints from neighbors, fence line monitoring, air modeling) which indicates an off-site impact. Identify any information you have which indicates the unauthorized emissions caused or contributed to an exceedance of the national ambient air quality standard (NAAQS), a prevention of significant deterioration (P SD) increment, or to a condition of air pollution. The site is located in a rural area. No complaints have been received to XTO’s knowledge and no monitoring is required. (11) Please provide any additional information to support your claim of an affirmative defense. Not applicable.. | 03/09/2018 02:41 PM | 0 | 0 | 0
280193 | RN106882764 | FULLERTON FIELD SAT 2025 | FR ANDREWS GO W ON TX 115 1.1 MI R ON TX 176 W 15 MI R ON CO RD 7001 2.2 MI GO R ON LEASE RD 0.5 MI TO SITE ON R | ANDREWS | 7 | 03/09/2018 11:30 | 03/12/2018 9:00 | EMISSIONS EVENT | FIN | FIN | NOX | 274 |  |  | POUNDS | 1e-05 | POUNDS | AIR SOURCE ID 112861 |  | DCP LOST COMPRESSION AT S FULLERTON BOOSTER. | FLARING IS BEING USED TO MINIMIZE EMISSIONS UNTIL DCP IS ABLE TO REPAIR THEIR EQUIPMENT AND RETURN THE PLANT TO NORMAL OPERATION. | Gas analysis and flowrate were used to estimate emissions based on the following formulas: Emissions Calculations: NOx = MCF flared x NOx factor from RG-109 x BTU/scf x 1000 scf/MCF x MMBTU/1000000 BTU CO = MCF flared x CO factor from RG-109 x BTU/scf x 1000 scf/MCF x MMBTU/1000000 BTU Gas was flared to reduce the hydrocarbon and/or H2S emissions to the atmosphere. NMNE NG = MCF flared x 50 lb/mole x mole/.379 MCF x mol % NMNE NG x 0.02 NMNE NG % = 100% - Methane % - Ethane % - Carbon Dioxide % - Nitrogen % H2S = MCF flared x 34 lb/mole x mole/.379 MCF x mol % H2S/100 x 0.02 SO2 = MCF flared x 64 lb/mole x mole/.379 MCF x mol % H2S/100 x 0.98 Attachment A - Rule Compliance Demonstration Request This information request was extracted from TCEQ Rule 101 .222(a-b) regarding demonstration criteria. These responses should be addressed under the appropriate sections of the final report for the incident eg; Cause of Emissions Event, Actions Taken to Minimize Emissions, and Any Additional Information Necessary to Evaluate the Event. (1) How many reportable and recordable emissions events (including this incident) have occurred at the facility/facilities contributing emissions during this incident for the 12 month period prior to this incident? ~7 (2) What were the facility/facilities total actual operating hours during the past 12 months? 8760 (3) Identify the cause or causes of the emissions event and include all contributing factors that led to the emissions event. Discuss how the emissions event could not have been avoided by good design, maintenance, and operation practices, if applicable. Discuss any sudden breakdown of equipment or process that was beyond the owner/operator’s control, if applicable. DCP LOST COMPRESSION AT S FULLERTON BOOSTER. FLARING IS BEING USED TO MINIMIZE EMISSIONS UNTIL DCP IS ABLE TO REPAIR THEIR EQUIPMENT AND RETURN THE PLANT TO NORMAL OPERATION. (4) How were the air pollution control equipment or processes (if any) maintained and operated in a manner consistent with good practice for minimizing emissions and reducing the number of emissions events? Flaring was used to minimize emissions. Flares were properly operated. (5) How soon was action taken to achieve compliance once the operator knew or should have known that applicable emission limitations were being exceeded? Once the control panel shut the compressor down gas was immediately routed to the flare (6) How were the amount and duration of the unauthorized emissions and any bypass of pollution control equipment minimized? Emissions were minimized by use of a flare. The flare is the control device, functioned properly, and there was no pollution control equipment bypass. (7) What was the operational status of all emission monitoring systems at the facility/facilities during this emissions event? If any emission monitoring systems were not kept in operation during the emissions event, explain why they weren’t kept in operation. No monitoring systems are required for this site. Field gas production from this site was diverted to the flare and the flare remained ignited until the pressures dropped below the rated pressures for the equipment at this site. (8) How were the owner or operator’s actions in response to the unauthorized emissions contemporaneously documented? The TCEQ STEERS reporting system was used to provide initial notice of the event. The emission estimates were calculated by use of the gas flow rate and gas analysis. (9) Have other sim ilar incidents occur red at this/these facility/facilities in the past that might be indicative of inadequate design, operation, or maintenance? No (10) Identify any information you have (e.g., complaints from neighbors, fence line monitoring, air modeling) which indicates an off-site impact. Identify any information you have which indicates the unauthorized emissions caused or contributed to an exceedance of the national ambient air quality standard (NAAQS), a prevention of significant deterioration (P SD) increment, or to a condition of air pollution. The site is located in a rural area. No complaints have been received to XTO’s knowledge and no monitoring is required. (11) Please provide any additional information to support your claim of an affirmative defense. Not applicable.. | 03/09/2018 02:41 PM | 0 | 0 | 0
280193 | RN106882764 | FULLERTON FIELD SAT 2025 | FR ANDREWS GO W ON TX 115 1.1 MI R ON TX 176 W 15 MI R ON CO RD 7001 2.2 MI GO R ON LEASE RD 0.5 MI TO SITE ON R | ANDREWS | 7 | 03/09/2018 11:30 | 03/12/2018 9:00 | EMISSIONS EVENT | FIN | FIN | pentane, iso- | 35 |  |  | POUNDS | 1e-05 | POUNDS | AIR SOURCE ID 112861 |  | DCP LOST COMPRESSION AT S FULLERTON BOOSTER. | FLARING IS BEING USED TO MINIMIZE EMISSIONS UNTIL DCP IS ABLE TO REPAIR THEIR EQUIPMENT AND RETURN THE PLANT TO NORMAL OPERATION. | Gas analysis and flowrate were used to estimate emissions based on the following formulas: Emissions Calculations: NOx = MCF flared x NOx factor from RG-109 x BTU/scf x 1000 scf/MCF x MMBTU/1000000 BTU CO = MCF flared x CO factor from RG-109 x BTU/scf x 1000 scf/MCF x MMBTU/1000000 BTU Gas was flared to reduce the hydrocarbon and/or H2S emissions to the atmosphere. NMNE NG = MCF flared x 50 lb/mole x mole/.379 MCF x mol % NMNE NG x 0.02 NMNE NG % = 100% - Methane % - Ethane % - Carbon Dioxide % - Nitrogen % H2S = MCF flared x 34 lb/mole x mole/.379 MCF x mol % H2S/100 x 0.02 SO2 = MCF flared x 64 lb/mole x mole/.379 MCF x mol % H2S/100 x 0.98 Attachment A - Rule Compliance Demonstration Request This information request was extracted from TCEQ Rule 101 .222(a-b) regarding demonstration criteria. These responses should be addressed under the appropriate sections of the final report for the incident eg; Cause of Emissions Event, Actions Taken to Minimize Emissions, and Any Additional Information Necessary to Evaluate the Event. (1) How many reportable and recordable emissions events (including this incident) have occurred at the facility/facilities contributing emissions during this incident for the 12 month period prior to this incident? ~7 (2) What were the facility/facilities total actual operating hours during the past 12 months? 8760 (3) Identify the cause or causes of the emissions event and include all contributing factors that led to the emissions event. Discuss how the emissions event could not have been avoided by good design, maintenance, and operation practices, if applicable. Discuss any sudden breakdown of equipment or process that was beyond the owner/operator’s control, if applicable. DCP LOST COMPRESSION AT S FULLERTON BOOSTER. FLARING IS BEING USED TO MINIMIZE EMISSIONS UNTIL DCP IS ABLE TO REPAIR THEIR EQUIPMENT AND RETURN THE PLANT TO NORMAL OPERATION. (4) How were the air pollution control equipment or processes (if any) maintained and operated in a manner consistent with good practice for minimizing emissions and reducing the number of emissions events? Flaring was used to minimize emissions. Flares were properly operated. (5) How soon was action taken to achieve compliance once the operator knew or should have known that applicable emission limitations were being exceeded? Once the control panel shut the compressor down gas was immediately routed to the flare (6) How were the amount and duration of the unauthorized emissions and any bypass of pollution control equipment minimized? Emissions were minimized by use of a flare. The flare is the control device, functioned properly, and there was no pollution control equipment bypass. (7) What was the operational status of all emission monitoring systems at the facility/facilities during this emissions event? If any emission monitoring systems were not kept in operation during the emissions event, explain why they weren’t kept in operation. No monitoring systems are required for this site. Field gas production from this site was diverted to the flare and the flare remained ignited until the pressures dropped below the rated pressures for the equipment at this site. (8) How were the owner or operator’s actions in response to the unauthorized emissions contemporaneously documented? The TCEQ STEERS reporting system was used to provide initial notice of the event. The emission estimates were calculated by use of the gas flow rate and gas analysis. (9) Have other sim ilar incidents occur red at this/these facility/facilities in the past that might be indicative of inadequate design, operation, or maintenance? No (10) Identify any information you have (e.g., complaints from neighbors, fence line monitoring, air modeling) which indicates an off-site impact. Identify any information you have which indicates the unauthorized emissions caused or contributed to an exceedance of the national ambient air quality standard (NAAQS), a prevention of significant deterioration (P SD) increment, or to a condition of air pollution. The site is located in a rural area. No complaints have been received to XTO’s knowledge and no monitoring is required. (11) Please provide any additional information to support your claim of an affirmative defense. Not applicable.. | 03/09/2018 02:41 PM | 0 | 0 | 0
280193 | RN106882764 | FULLERTON FIELD SAT 2025 | FR ANDREWS GO W ON TX 115 1.1 MI R ON TX 176 W 15 MI R ON CO RD 7001 2.2 MI GO R ON LEASE RD 0.5 MI TO SITE ON R | ANDREWS | 7 | 03/09/2018 11:30 | 03/12/2018 9:00 | EMISSIONS EVENT | FIN | FIN | Pentane, N- | 40 |  |  | POUNDS | 1e-05 | POUNDS | AIR SOURCE ID 112861 |  | DCP LOST COMPRESSION AT S FULLERTON BOOSTER. | FLARING IS BEING USED TO MINIMIZE EMISSIONS UNTIL DCP IS ABLE TO REPAIR THEIR EQUIPMENT AND RETURN THE PLANT TO NORMAL OPERATION. | Gas analysis and flowrate were used to estimate emissions based on the following formulas: Emissions Calculations: NOx = MCF flared x NOx factor from RG-109 x BTU/scf x 1000 scf/MCF x MMBTU/1000000 BTU CO = MCF flared x CO factor from RG-109 x BTU/scf x 1000 scf/MCF x MMBTU/1000000 BTU Gas was flared to reduce the hydrocarbon and/or H2S emissions to the atmosphere. NMNE NG = MCF flared x 50 lb/mole x mole/.379 MCF x mol % NMNE NG x 0.02 NMNE NG % = 100% - Methane % - Ethane % - Carbon Dioxide % - Nitrogen % H2S = MCF flared x 34 lb/mole x mole/.379 MCF x mol % H2S/100 x 0.02 SO2 = MCF flared x 64 lb/mole x mole/.379 MCF x mol % H2S/100 x 0.98 Attachment A - Rule Compliance Demonstration Request This information request was extracted from TCEQ Rule 101 .222(a-b) regarding demonstration criteria. These responses should be addressed under the appropriate sections of the final report for the incident eg; Cause of Emissions Event, Actions Taken to Minimize Emissions, and Any Additional Information Necessary to Evaluate the Event. (1) How many reportable and recordable emissions events (including this incident) have occurred at the facility/facilities contributing emissions during this incident for the 12 month period prior to this incident? ~7 (2) What were the facility/facilities total actual operating hours during the past 12 months? 8760 (3) Identify the cause or causes of the emissions event and include all contributing factors that led to the emissions event. Discuss how the emissions event could not have been avoided by good design, maintenance, and operation practices, if applicable. Discuss any sudden breakdown of equipment or process that was beyond the owner/operator’s control, if applicable. DCP LOST COMPRESSION AT S FULLERTON BOOSTER. FLARING IS BEING USED TO MINIMIZE EMISSIONS UNTIL DCP IS ABLE TO REPAIR THEIR EQUIPMENT AND RETURN THE PLANT TO NORMAL OPERATION. (4) How were the air pollution control equipment or processes (if any) maintained and operated in a manner consistent with good practice for minimizing emissions and reducing the number of emissions events? Flaring was used to minimize emissions. Flares were properly operated. (5) How soon was action taken to achieve compliance once the operator knew or should have known that applicable emission limitations were being exceeded? Once the control panel shut the compressor down gas was immediately routed to the flare (6) How were the amount and duration of the unauthorized emissions and any bypass of pollution control equipment minimized? Emissions were minimized by use of a flare. The flare is the control device, functioned properly, and there was no pollution control equipment bypass. (7) What was the operational status of all emission monitoring systems at the facility/facilities during this emissions event? If any emission monitoring systems were not kept in operation during the emissions event, explain why they weren’t kept in operation. No monitoring systems are required for this site. Field gas production from this site was diverted to the flare and the flare remained ignited until the pressures dropped below the rated pressures for the equipment at this site. (8) How were the owner or operator’s actions in response to the unauthorized emissions contemporaneously documented? The TCEQ STEERS reporting system was used to provide initial notice of the event. The emission estimates were calculated by use of the gas flow rate and gas analysis. (9) Have other sim ilar incidents occur red at this/these facility/facilities in the past that might be indicative of inadequate design, operation, or maintenance? No (10) Identify any information you have (e.g., complaints from neighbors, fence line monitoring, air modeling) which indicates an off-site impact. Identify any information you have which indicates the unauthorized emissions caused or contributed to an exceedance of the national ambient air quality standard (NAAQS), a prevention of significant deterioration (P SD) increment, or to a condition of air pollution. The site is located in a rural area. No complaints have been received to XTO’s knowledge and no monitoring is required. (11) Please provide any additional information to support your claim of an affirmative defense. Not applicable.. | 03/09/2018 02:41 PM | 0 | 0 | 0
280193 | RN106882764 | FULLERTON FIELD SAT 2025 | FR ANDREWS GO W ON TX 115 1.1 MI R ON TX 176 W 15 MI R ON CO RD 7001 2.2 MI GO R ON LEASE RD 0.5 MI TO SITE ON R | ANDREWS | 7 | 03/09/2018 11:30 | 03/12/2018 9:00 | EMISSIONS EVENT | FIN | FIN | Propane | 390 |  |  | POUNDS | 1e-05 | POUNDS | AIR SOURCE ID 112861 |  | DCP LOST COMPRESSION AT S FULLERTON BOOSTER. | FLARING IS BEING USED TO MINIMIZE EMISSIONS UNTIL DCP IS ABLE TO REPAIR THEIR EQUIPMENT AND RETURN THE PLANT TO NORMAL OPERATION. | Gas analysis and flowrate were used to estimate emissions based on the following formulas: Emissions Calculations: NOx = MCF flared x NOx factor from RG-109 x BTU/scf x 1000 scf/MCF x MMBTU/1000000 BTU CO = MCF flared x CO factor from RG-109 x BTU/scf x 1000 scf/MCF x MMBTU/1000000 BTU Gas was flared to reduce the hydrocarbon and/or H2S emissions to the atmosphere. NMNE NG = MCF flared x 50 lb/mole x mole/.379 MCF x mol % NMNE NG x 0.02 NMNE NG % = 100% - Methane % - Ethane % - Carbon Dioxide % - Nitrogen % H2S = MCF flared x 34 lb/mole x mole/.379 MCF x mol % H2S/100 x 0.02 SO2 = MCF flared x 64 lb/mole x mole/.379 MCF x mol % H2S/100 x 0.98 Attachment A - Rule Compliance Demonstration Request This information request was extracted from TCEQ Rule 101 .222(a-b) regarding demonstration criteria. These responses should be addressed under the appropriate sections of the final report for the incident eg; Cause of Emissions Event, Actions Taken to Minimize Emissions, and Any Additional Information Necessary to Evaluate the Event. (1) How many reportable and recordable emissions events (including this incident) have occurred at the facility/facilities contributing emissions during this incident for the 12 month period prior to this incident? ~7 (2) What were the facility/facilities total actual operating hours during the past 12 months? 8760 (3) Identify the cause or causes of the emissions event and include all contributing factors that led to the emissions event. Discuss how the emissions event could not have been avoided by good design, maintenance, and operation practices, if applicable. Discuss any sudden breakdown of equipment or process that was beyond the owner/operator’s control, if applicable. DCP LOST COMPRESSION AT S FULLERTON BOOSTER. FLARING IS BEING USED TO MINIMIZE EMISSIONS UNTIL DCP IS ABLE TO REPAIR THEIR EQUIPMENT AND RETURN THE PLANT TO NORMAL OPERATION. (4) How were the air pollution control equipment or processes (if any) maintained and operated in a manner consistent with good practice for minimizing emissions and reducing the number of emissions events? Flaring was used to minimize emissions. Flares were properly operated. (5) How soon was action taken to achieve compliance once the operator knew or should have known that applicable emission limitations were being exceeded? Once the control panel shut the compressor down gas was immediately routed to the flare (6) How were the amount and duration of the unauthorized emissions and any bypass of pollution control equipment minimized? Emissions were minimized by use of a flare. The flare is the control device, functioned properly, and there was no pollution control equipment bypass. (7) What was the operational status of all emission monitoring systems at the facility/facilities during this emissions event? If any emission monitoring systems were not kept in operation during the emissions event, explain why they weren’t kept in operation. No monitoring systems are required for this site. Field gas production from this site was diverted to the flare and the flare remained ignited until the pressures dropped below the rated pressures for the equipment at this site. (8) How were the owner or operator’s actions in response to the unauthorized emissions contemporaneously documented? The TCEQ STEERS reporting system was used to provide initial notice of the event. The emission estimates were calculated by use of the gas flow rate and gas analysis. (9) Have other sim ilar incidents occur red at this/these facility/facilities in the past that might be indicative of inadequate design, operation, or maintenance? No (10) Identify any information you have (e.g., complaints from neighbors, fence line monitoring, air modeling) which indicates an off-site impact. Identify any information you have which indicates the unauthorized emissions caused or contributed to an exceedance of the national ambient air quality standard (NAAQS), a prevention of significant deterioration (P SD) increment, or to a condition of air pollution. The site is located in a rural area. No complaints have been received to XTO’s knowledge and no monitoring is required. (11) Please provide any additional information to support your claim of an affirmative defense. Not applicable.. | 03/09/2018 02:41 PM | 0 | 0 | 0
280193 | RN106882764 | FULLERTON FIELD SAT 2025 | FR ANDREWS GO W ON TX 115 1.1 MI R ON TX 176 W 15 MI R ON CO RD 7001 2.2 MI GO R ON LEASE RD 0.5 MI TO SITE ON R | ANDREWS | 7 | 03/09/2018 11:30 | 03/12/2018 9:00 | EMISSIONS EVENT | FIN | FIN | Sulfur dioxide | 1466 |  |  | POUNDS | 1e-05 | POUNDS | AIR SOURCE ID 112861 |  | DCP LOST COMPRESSION AT S FULLERTON BOOSTER. | FLARING IS BEING USED TO MINIMIZE EMISSIONS UNTIL DCP IS ABLE TO REPAIR THEIR EQUIPMENT AND RETURN THE PLANT TO NORMAL OPERATION. | Gas analysis and flowrate were used to estimate emissions based on the following formulas: Emissions Calculations: NOx = MCF flared x NOx factor from RG-109 x BTU/scf x 1000 scf/MCF x MMBTU/1000000 BTU CO = MCF flared x CO factor from RG-109 x BTU/scf x 1000 scf/MCF x MMBTU/1000000 BTU Gas was flared to reduce the hydrocarbon and/or H2S emissions to the atmosphere. NMNE NG = MCF flared x 50 lb/mole x mole/.379 MCF x mol % NMNE NG x 0.02 NMNE NG % = 100% - Methane % - Ethane % - Carbon Dioxide % - Nitrogen % H2S = MCF flared x 34 lb/mole x mole/.379 MCF x mol % H2S/100 x 0.02 SO2 = MCF flared x 64 lb/mole x mole/.379 MCF x mol % H2S/100 x 0.98 Attachment A - Rule Compliance Demonstration Request This information request was extracted from TCEQ Rule 101 .222(a-b) regarding demonstration criteria. These responses should be addressed under the appropriate sections of the final report for the incident eg; Cause of Emissions Event, Actions Taken to Minimize Emissions, and Any Additional Information Necessary to Evaluate the Event. (1) How many reportable and recordable emissions events (including this incident) have occurred at the facility/facilities contributing emissions during this incident for the 12 month period prior to this incident? ~7 (2) What were the facility/facilities total actual operating hours during the past 12 months? 8760 (3) Identify the cause or causes of the emissions event and include all contributing factors that led to the emissions event. Discuss how the emissions event could not have been avoided by good design, maintenance, and operation practices, if applicable. Discuss any sudden breakdown of equipment or process that was beyond the owner/operator’s control, if applicable. DCP LOST COMPRESSION AT S FULLERTON BOOSTER. FLARING IS BEING USED TO MINIMIZE EMISSIONS UNTIL DCP IS ABLE TO REPAIR THEIR EQUIPMENT AND RETURN THE PLANT TO NORMAL OPERATION. (4) How were the air pollution control equipment or processes (if any) maintained and operated in a manner consistent with good practice for minimizing emissions and reducing the number of emissions events? Flaring was used to minimize emissions. Flares were properly operated. (5) How soon was action taken to achieve compliance once the operator knew or should have known that applicable emission limitations were being exceeded? Once the control panel shut the compressor down gas was immediately routed to the flare (6) How were the amount and duration of the unauthorized emissions and any bypass of pollution control equipment minimized? Emissions were minimized by use of a flare. The flare is the control device, functioned properly, and there was no pollution control equipment bypass. (7) What was the operational status of all emission monitoring systems at the facility/facilities during this emissions event? If any emission monitoring systems were not kept in operation during the emissions event, explain why they weren’t kept in operation. No monitoring systems are required for this site. Field gas production from this site was diverted to the flare and the flare remained ignited until the pressures dropped below the rated pressures for the equipment at this site. (8) How were the owner or operator’s actions in response to the unauthorized emissions contemporaneously documented? The TCEQ STEERS reporting system was used to provide initial notice of the event. The emission estimates were calculated by use of the gas flow rate and gas analysis. (9) Have other sim ilar incidents occur red at this/these facility/facilities in the past that might be indicative of inadequate design, operation, or maintenance? No (10) Identify any information you have (e.g., complaints from neighbors, fence line monitoring, air modeling) which indicates an off-site impact. Identify any information you have which indicates the unauthorized emissions caused or contributed to an exceedance of the national ambient air quality standard (NAAQS), a prevention of significant deterioration (P SD) increment, or to a condition of air pollution. The site is located in a rural area. No complaints have been received to XTO’s knowledge and no monitoring is required. (11) Please provide any additional information to support your claim of an affirmative defense. Not applicable.. | 03/09/2018 02:41 PM | 0 | 0 | 0
280191 | RN106883234 | FULLERTON FIELD SAT 2021 | FR ANDREWS HEAD W ON TX 115 1.1 MI R ON TX 176W 12.5 MI R ON RR 181 4 MI L ON LEASE RD 0.5 MI LOCATION ON L | ANDREWS | 7 | 03/09/2018 11:30 | 03/12/2018 9:00 | EMISSIONS EVENT | Flare | Fl1 | Butane, i | 32 |  |  | POUNDS | 0.001 | POUNDS | Air New Source Registration 112879 |  | DCP LOST COMPRESSION AT S FULLERTON BOOSTER | FLARING IS BEING USED TO MINIMIZE EMISSIONS UNTIL DCP IS ABLE TO REPAIR THEIR EQUIPMENT AND RETURN TO PRODUCTION. | Gas analysis and flowrate were used to estimate emissions based on the following formulas: Emissions Calculations: NOx = MCF flared x NOx factor from RG-109 x BTU/scf x 1000 scf/MCF x MMBTU/1000000 BTU CO = MCF flared x CO factor from RG-109 x BTU/scf x 1000 scf/MCF x MMBTU/1000000 BTU Gas was flared to reduce the hydrocarbon and/or H2S emissions to the atmosphere. NMNE NG = MCF flared x 50 lb/mole x mole/.379 MCF x mol % NMNE NG x 0.02 NMNE NG % = 100% - Methane % - Ethane % - Carbon Dioxide % - Nitrogen % H2S = MCF flared x 34 lb/mole x mole/.379 MCF x mol % H2S/100 x 0.02 SO2 = MCF flared x 64 lb/mole x mole/.379 MCF x mol % H2S/100 x 0.98 Attachment A - Rule Compliance Demonstration Request This information request was extracted from TCEQ Rule 101 .222(a-b) regarding demonstration criteria. These responses should be addressed under the appropriate sections of the final report for the incident eg; Cause of Emissions Event, Actions Taken to Minimize Emissions, and Any Additional Information Necessary to Evaluate the Event. (1) How many reportable and recordable emissions events (including this incident) have occurred at the facility/facilities contributing emissions during this incident for the 12 month period prior to this incident? ~18 (2) What were the facility/facilities total actual operating hours during the past 12 months? 8760 (3) Identify the cause or causes of the emissions event and include all contributing factors that led to the emissions event. Discuss how the emissions event could not have been avoided by good design, maintenance, and operation practices, if applicable. Discuss any sudden breakdown of equipment or process that was beyond the owner/operator’s control, if applicable. DCP LOST COMPRESSION AT S FULLERTON BOOSTER. FLARING IS BEING USED TO MINIMIZE EMISSIONS UNTIL DCP IS ABLE TO REPAIR THEIR EQUIPMENT AND RETURN TO PRODUCTION. (4) How were the air pollution control equipment or processes (if any) maintained and operated in a manner consistent with good practice for minimizing emissions and reducing the number of emissions events? Flaring was used to minimize emissions. Flares were properly operated. (5) How soon was action taken to achieve compliance once the operator knew or should have known that applicable emission limitations were being exceeded? Once the control panel shut the compressor down gas was immediately routed to the flare (6) How were the amount and duration of the unauthorized emissions and any bypass of pollution control equipment minimized? Emissions were minimized by use of a flare. The flare is the control device, functioned properly, and there was no pollution control equipment bypass. (7) What was the operational status of all emission monitoring systems at the facility/facilities during this emissions event? If any emission monitoring systems were not kept in operation during the emissions event, explain why they weren’t kept in operation. No monitoring systems are required for this site. Field gas production from this site was diverted to the flare and the flare remained ignited until the pressures dropped below the rated pressures for the equipment at this site. (8) How were the owner or operator’s actions in response to the unauthorized emissions contemporaneously documented? The TCEQ STEERS reporting system was used to provide initial notice of the event. The emission e stimates were calculated by us e of the gas flow rate and ga s analysis. (9) Have other s i m il ar i nc i d e nt s occu rred at this/these fa cility/facilities in the past that might be indicative of inadequate design, operation, or maintenance? No (10) Identify any information you have (e.g., complaints from neighbors, fence line monitoring, air modeling) which indicates an off-site impact. Identify any information you have which indicates the unauthorized emissions caused or contributed to an exceedance of the national ambient air quality standard (NAAQS), a prevention of significant deterioration (P SD) increment, or to a condition of air pollution. The site is located in a rural area. No complaints have been received to XTO’s knowledge and no monitoring is required. (11) Please provide any additional information to support your claim of an affirmative defense. Not applicable.. | 03/09/2018 02:35 PM | 0 | 0 | 0
280191 | RN106883234 | FULLERTON FIELD SAT 2021 | FR ANDREWS HEAD W ON TX 115 1.1 MI R ON TX 176W 12.5 MI R ON RR 181 4 MI L ON LEASE RD 0.5 MI LOCATION ON L | ANDREWS | 7 | 03/09/2018 11:30 | 03/12/2018 9:00 | EMISSIONS EVENT | Flare | Fl1 | Butane, N- | 90 |  |  | POUNDS | 0.001 | POUNDS | Air New Source Registration 112879 |  | DCP LOST COMPRESSION AT S FULLERTON BOOSTER | FLARING IS BEING USED TO MINIMIZE EMISSIONS UNTIL DCP IS ABLE TO REPAIR THEIR EQUIPMENT AND RETURN TO PRODUCTION. | Gas analysis and flowrate were used to estimate emissions based on the following formulas: Emissions Calculations: NOx = MCF flared x NOx factor from RG-109 x BTU/scf x 1000 scf/MCF x MMBTU/1000000 BTU CO = MCF flared x CO factor from RG-109 x BTU/scf x 1000 scf/MCF x MMBTU/1000000 BTU Gas was flared to reduce the hydrocarbon and/or H2S emissions to the atmosphere. NMNE NG = MCF flared x 50 lb/mole x mole/.379 MCF x mol % NMNE NG x 0.02 NMNE NG % = 100% - Methane % - Ethane % - Carbon Dioxide % - Nitrogen % H2S = MCF flared x 34 lb/mole x mole/.379 MCF x mol % H2S/100 x 0.02 SO2 = MCF flared x 64 lb/mole x mole/.379 MCF x mol % H2S/100 x 0.98 Attachment A - Rule Compliance Demonstration Request This information request was extracted from TCEQ Rule 101 .222(a-b) regarding demonstration criteria. These responses should be addressed under the appropriate sections of the final report for the incident eg; Cause of Emissions Event, Actions Taken to Minimize Emissions, and Any Additional Information Necessary to Evaluate the Event. (1) How many reportable and recordable emissions events (including this incident) have occurred at the facility/facilities contributing emissions during this incident for the 12 month period prior to this incident? ~18 (2) What were the facility/facilities total actual operating hours during the past 12 months? 8760 (3) Identify the cause or causes of the emissions event and include all contributing factors that led to the emissions event. Discuss how the emissions event could not have been avoided by good design, maintenance, and operation practices, if applicable. Discuss any sudden breakdown of equipment or process that was beyond the owner/operator’s control, if applicable. DCP LOST COMPRESSION AT S FULLERTON BOOSTER. FLARING IS BEING USED TO MINIMIZE EMISSIONS UNTIL DCP IS ABLE TO REPAIR THEIR EQUIPMENT AND RETURN TO PRODUCTION. (4) How were the air pollution control equipment or processes (if any) maintained and operated in a manner consistent with good practice for minimizing emissions and reducing the number of emissions events? Flaring was used to minimize emissions. Flares were properly operated. (5) How soon was action taken to achieve compliance once the operator knew or should have known that applicable emission limitations were being exceeded? Once the control panel shut the compressor down gas was immediately routed to the flare (6) How were the amount and duration of the unauthorized emissions and any bypass of pollution control equipment minimized? Emissions were minimized by use of a flare. The flare is the control device, functioned properly, and there was no pollution control equipment bypass. (7) What was the operational status of all emission monitoring systems at the facility/facilities during this emissions event? If any emission monitoring systems were not kept in operation during the emissions event, explain why they weren’t kept in operation. No monitoring systems are required for this site. Field gas production from this site was diverted to the flare and the flare remained ignited until the pressures dropped below the rated pressures for the equipment at this site. (8) How were the owner or operator’s actions in response to the unauthorized emissions contemporaneously documented? The TCEQ STEERS reporting system was used to provide initial notice of the event. The emission e stimates were calculated by us e of the gas flow rate and ga s analysis. (9) Have other s i m il ar i nc i d e nt s occu rred at this/these fa cility/facilities in the past that might be indicative of inadequate design, operation, or maintenance? No (10) Identify any information you have (e.g., complaints from neighbors, fence line monitoring, air modeling) which indicates an off-site impact. Identify any information you have which indicates the unauthorized emissions caused or contributed to an exceedance of the national ambient air quality standard (NAAQS), a prevention of significant deterioration (P SD) increment, or to a condition of air pollution. The site is located in a rural area. No complaints have been received to XTO’s knowledge and no monitoring is required. (11) Please provide any additional information to support your claim of an affirmative defense. Not applicable.. | 03/09/2018 02:35 PM | 0 | 0 | 0
280191 | RN106883234 | FULLERTON FIELD SAT 2021 | FR ANDREWS HEAD W ON TX 115 1.1 MI R ON TX 176W 12.5 MI R ON RR 181 4 MI L ON LEASE RD 0.5 MI LOCATION ON L | ANDREWS | 7 | 03/09/2018 11:30 | 03/12/2018 9:00 | EMISSIONS EVENT | Flare | Fl1 | Carbon Monoxide | 344 |  |  | POUNDS | 0.001 | POUNDS | Air New Source Registration 112879 |  | DCP LOST COMPRESSION AT S FULLERTON BOOSTER | FLARING IS BEING USED TO MINIMIZE EMISSIONS UNTIL DCP IS ABLE TO REPAIR THEIR EQUIPMENT AND RETURN TO PRODUCTION. | Gas analysis and flowrate were used to estimate emissions based on the following formulas: Emissions Calculations: NOx = MCF flared x NOx factor from RG-109 x BTU/scf x 1000 scf/MCF x MMBTU/1000000 BTU CO = MCF flared x CO factor from RG-109 x BTU/scf x 1000 scf/MCF x MMBTU/1000000 BTU Gas was flared to reduce the hydrocarbon and/or H2S emissions to the atmosphere. NMNE NG = MCF flared x 50 lb/mole x mole/.379 MCF x mol % NMNE NG x 0.02 NMNE NG % = 100% - Methane % - Ethane % - Carbon Dioxide % - Nitrogen % H2S = MCF flared x 34 lb/mole x mole/.379 MCF x mol % H2S/100 x 0.02 SO2 = MCF flared x 64 lb/mole x mole/.379 MCF x mol % H2S/100 x 0.98 Attachment A - Rule Compliance Demonstration Request This information request was extracted from TCEQ Rule 101 .222(a-b) regarding demonstration criteria. These responses should be addressed under the appropriate sections of the final report for the incident eg; Cause of Emissions Event, Actions Taken to Minimize Emissions, and Any Additional Information Necessary to Evaluate the Event. (1) How many reportable and recordable emissions events (including this incident) have occurred at the facility/facilities contributing emissions during this incident for the 12 month period prior to this incident? ~18 (2) What were the facility/facilities total actual operating hours during the past 12 months? 8760 (3) Identify the cause or causes of the emissions event and include all contributing factors that led to the emissions event. Discuss how the emissions event could not have been avoided by good design, maintenance, and operation practices, if applicable. Discuss any sudden breakdown of equipment or process that was beyond the owner/operator’s control, if applicable. DCP LOST COMPRESSION AT S FULLERTON BOOSTER. FLARING IS BEING USED TO MINIMIZE EMISSIONS UNTIL DCP IS ABLE TO REPAIR THEIR EQUIPMENT AND RETURN TO PRODUCTION. (4) How were the air pollution control equipment or processes (if any) maintained and operated in a manner consistent with good practice for minimizing emissions and reducing the number of emissions events? Flaring was used to minimize emissions. Flares were properly operated. (5) How soon was action taken to achieve compliance once the operator knew or should have known that applicable emission limitations were being exceeded? Once the control panel shut the compressor down gas was immediately routed to the flare (6) How were the amount and duration of the unauthorized emissions and any bypass of pollution control equipment minimized? Emissions were minimized by use of a flare. The flare is the control device, functioned properly, and there was no pollution control equipment bypass. (7) What was the operational status of all emission monitoring systems at the facility/facilities during this emissions event? If any emission monitoring systems were not kept in operation during the emissions event, explain why they weren’t kept in operation. No monitoring systems are required for this site. Field gas production from this site was diverted to the flare and the flare remained ignited until the pressures dropped below the rated pressures for the equipment at this site. (8) How were the owner or operator’s actions in response to the unauthorized emissions contemporaneously documented? The TCEQ STEERS reporting system was used to provide initial notice of the event. The emission e stimates were calculated by us e of the gas flow rate and ga s analysis. (9) Have other s i m il ar i nc i d e nt s occu rred at this/these fa cility/facilities in the past that might be indicative of inadequate design, operation, or maintenance? No (10) Identify any information you have (e.g., complaints from neighbors, fence line monitoring, air modeling) which indicates an off-site impact. Identify any information you have which indicates the unauthorized emissions caused or contributed to an exceedance of the national ambient air quality standard (NAAQS), a prevention of significant deterioration (P SD) increment, or to a condition of air pollution. The site is located in a rural area. No complaints have been received to XTO’s knowledge and no monitoring is required. (11) Please provide any additional information to support your claim of an affirmative defense. Not applicable.. | 03/09/2018 02:35 PM | 0 | 0 | 0
280191 | RN106883234 | FULLERTON FIELD SAT 2021 | FR ANDREWS HEAD W ON TX 115 1.1 MI R ON TX 176W 12.5 MI R ON RR 181 4 MI L ON LEASE RD 0.5 MI LOCATION ON L | ANDREWS | 7 | 03/09/2018 11:30 | 03/12/2018 9:00 | EMISSIONS EVENT | Flare | Fl1 | hexanes + | 26 |  |  | POUNDS | 0.0001 | POUNDS | Air New Source Registration 112879 |  | DCP LOST COMPRESSION AT S FULLERTON BOOSTER | FLARING IS BEING USED TO MINIMIZE EMISSIONS UNTIL DCP IS ABLE TO REPAIR THEIR EQUIPMENT AND RETURN TO PRODUCTION. | Gas analysis and flowrate were used to estimate emissions based on the following formulas: Emissions Calculations: NOx = MCF flared x NOx factor from RG-109 x BTU/scf x 1000 scf/MCF x MMBTU/1000000 BTU CO = MCF flared x CO factor from RG-109 x BTU/scf x 1000 scf/MCF x MMBTU/1000000 BTU Gas was flared to reduce the hydrocarbon and/or H2S emissions to the atmosphere. NMNE NG = MCF flared x 50 lb/mole x mole/.379 MCF x mol % NMNE NG x 0.02 NMNE NG % = 100% - Methane % - Ethane % - Carbon Dioxide % - Nitrogen % H2S = MCF flared x 34 lb/mole x mole/.379 MCF x mol % H2S/100 x 0.02 SO2 = MCF flared x 64 lb/mole x mole/.379 MCF x mol % H2S/100 x 0.98 Attachment A - Rule Compliance Demonstration Request This information request was extracted from TCEQ Rule 101 .222(a-b) regarding demonstration criteria. These responses should be addressed under the appropriate sections of the final report for the incident eg; Cause of Emissions Event, Actions Taken to Minimize Emissions, and Any Additional Information Necessary to Evaluate the Event. (1) How many reportable and recordable emissions events (including this incident) have occurred at the facility/facilities contributing emissions during this incident for the 12 month period prior to this incident? ~18 (2) What were the facility/facilities total actual operating hours during the past 12 months? 8760 (3) Identify the cause or causes of the emissions event and include all contributing factors that led to the emissions event. Discuss how the emissions event could not have been avoided by good design, maintenance, and operation practices, if applicable. Discuss any sudden breakdown of equipment or process that was beyond the owner/operator’s control, if applicable. DCP LOST COMPRESSION AT S FULLERTON BOOSTER. FLARING IS BEING USED TO MINIMIZE EMISSIONS UNTIL DCP IS ABLE TO REPAIR THEIR EQUIPMENT AND RETURN TO PRODUCTION. (4) How were the air pollution control equipment or processes (if any) maintained and operated in a manner consistent with good practice for minimizing emissions and reducing the number of emissions events? Flaring was used to minimize emissions. Flares were properly operated. (5) How soon was action taken to achieve compliance once the operator knew or should have known that applicable emission limitations were being exceeded? Once the control panel shut the compressor down gas was immediately routed to the flare (6) How were the amount and duration of the unauthorized emissions and any bypass of pollution control equipment minimized? Emissions were minimized by use of a flare. The flare is the control device, functioned properly, and there was no pollution control equipment bypass. (7) What was the operational status of all emission monitoring systems at the facility/facilities during this emissions event? If any emission monitoring systems were not kept in operation during the emissions event, explain why they weren’t kept in operation. No monitoring systems are required for this site. Field gas production from this site was diverted to the flare and the flare remained ignited until the pressures dropped below the rated pressures for the equipment at this site. (8) How were the owner or operator’s actions in response to the unauthorized emissions contemporaneously documented? The TCEQ STEERS reporting system was used to provide initial notice of the event. The emission e stimates were calculated by us e of the gas flow rate and ga s analysis. (9) Have other s i m il ar i nc i d e nt s occu rred at this/these fa cility/facilities in the past that might be indicative of inadequate design, operation, or maintenance? No (10) Identify any information you have (e.g., complaints from neighbors, fence line monitoring, air modeling) which indicates an off-site impact. Identify any information you have which indicates the unauthorized emissions caused or contributed to an exceedance of the national ambient air quality standard (NAAQS), a prevention of significant deterioration (P SD) increment, or to a condition of air pollution. The site is located in a rural area. No complaints have been received to XTO’s knowledge and no monitoring is required. (11) Please provide any additional information to support your claim of an affirmative defense. Not applicable.. | 03/09/2018 02:35 PM | 0 | 0 | 0
280191 | RN106883234 | FULLERTON FIELD SAT 2021 | FR ANDREWS HEAD W ON TX 115 1.1 MI R ON TX 176W 12.5 MI R ON RR 181 4 MI L ON LEASE RD 0.5 MI LOCATION ON L | ANDREWS | 7 | 03/09/2018 11:30 | 03/12/2018 9:00 | EMISSIONS EVENT | Flare | Fl1 | Hydrogen Sulfide | 17 |  |  | POUNDS | 0.001 | POUNDS | Air New Source Registration 112879 |  | DCP LOST COMPRESSION AT S FULLERTON BOOSTER | FLARING IS BEING USED TO MINIMIZE EMISSIONS UNTIL DCP IS ABLE TO REPAIR THEIR EQUIPMENT AND RETURN TO PRODUCTION. | Gas analysis and flowrate were used to estimate emissions based on the following formulas: Emissions Calculations: NOx = MCF flared x NOx factor from RG-109 x BTU/scf x 1000 scf/MCF x MMBTU/1000000 BTU CO = MCF flared x CO factor from RG-109 x BTU/scf x 1000 scf/MCF x MMBTU/1000000 BTU Gas was flared to reduce the hydrocarbon and/or H2S emissions to the atmosphere. NMNE NG = MCF flared x 50 lb/mole x mole/.379 MCF x mol % NMNE NG x 0.02 NMNE NG % = 100% - Methane % - Ethane % - Carbon Dioxide % - Nitrogen % H2S = MCF flared x 34 lb/mole x mole/.379 MCF x mol % H2S/100 x 0.02 SO2 = MCF flared x 64 lb/mole x mole/.379 MCF x mol % H2S/100 x 0.98 Attachment A - Rule Compliance Demonstration Request This information request was extracted from TCEQ Rule 101 .222(a-b) regarding demonstration criteria. These responses should be addressed under the appropriate sections of the final report for the incident eg; Cause of Emissions Event, Actions Taken to Minimize Emissions, and Any Additional Information Necessary to Evaluate the Event. (1) How many reportable and recordable emissions events (including this incident) have occurred at the facility/facilities contributing emissions during this incident for the 12 month period prior to this incident? ~18 (2) What were the facility/facilities total actual operating hours during the past 12 months? 8760 (3) Identify the cause or causes of the emissions event and include all contributing factors that led to the emissions event. Discuss how the emissions event could not have been avoided by good design, maintenance, and operation practices, if applicable. Discuss any sudden breakdown of equipment or process that was beyond the owner/operator’s control, if applicable. DCP LOST COMPRESSION AT S FULLERTON BOOSTER. FLARING IS BEING USED TO MINIMIZE EMISSIONS UNTIL DCP IS ABLE TO REPAIR THEIR EQUIPMENT AND RETURN TO PRODUCTION. (4) How were the air pollution control equipment or processes (if any) maintained and operated in a manner consistent with good practice for minimizing emissions and reducing the number of emissions events? Flaring was used to minimize emissions. Flares were properly operated. (5) How soon was action taken to achieve compliance once the operator knew or should have known that applicable emission limitations were being exceeded? Once the control panel shut the compressor down gas was immediately routed to the flare (6) How were the amount and duration of the unauthorized emissions and any bypass of pollution control equipment minimized? Emissions were minimized by use of a flare. The flare is the control device, functioned properly, and there was no pollution control equipment bypass. (7) What was the operational status of all emission monitoring systems at the facility/facilities during this emissions event? If any emission monitoring systems were not kept in operation during the emissions event, explain why they weren’t kept in operation. No monitoring systems are required for this site. Field gas production from this site was diverted to the flare and the flare remained ignited until the pressures dropped below the rated pressures for the equipment at this site. (8) How were the owner or operator’s actions in response to the unauthorized emissions contemporaneously documented? The TCEQ STEERS reporting system was used to provide initial notice of the event. The emission e stimates were calculated by us e of the gas flow rate and ga s analysis. (9) Have other s i m il ar i nc i d e nt s occu rred at this/these fa cility/facilities in the past that might be indicative of inadequate design, operation, or maintenance? No (10) Identify any information you have (e.g., complaints from neighbors, fence line monitoring, air modeling) which indicates an off-site impact. Identify any information you have which indicates the unauthorized emissions caused or contributed to an exceedance of the national ambient air quality standard (NAAQS), a prevention of significant deterioration (P SD) increment, or to a condition of air pollution. The site is located in a rural area. No complaints have been received to XTO’s knowledge and no monitoring is required. (11) Please provide any additional information to support your claim of an affirmative defense. Not applicable.. | 03/09/2018 02:35 PM | 0 | 0 | 0
280191 | RN106883234 | FULLERTON FIELD SAT 2021 | FR ANDREWS HEAD W ON TX 115 1.1 MI R ON TX 176W 12.5 MI R ON RR 181 4 MI L ON LEASE RD 0.5 MI LOCATION ON L | ANDREWS | 7 | 03/09/2018 11:30 | 03/12/2018 9:00 | EMISSIONS EVENT | Flare | Fl1 | NOX | 172 |  |  | POUNDS | 0.001 | POUNDS | Air New Source Registration 112879 |  | DCP LOST COMPRESSION AT S FULLERTON BOOSTER | FLARING IS BEING USED TO MINIMIZE EMISSIONS UNTIL DCP IS ABLE TO REPAIR THEIR EQUIPMENT AND RETURN TO PRODUCTION. | Gas analysis and flowrate were used to estimate emissions based on the following formulas: Emissions Calculations: NOx = MCF flared x NOx factor from RG-109 x BTU/scf x 1000 scf/MCF x MMBTU/1000000 BTU CO = MCF flared x CO factor from RG-109 x BTU/scf x 1000 scf/MCF x MMBTU/1000000 BTU Gas was flared to reduce the hydrocarbon and/or H2S emissions to the atmosphere. NMNE NG = MCF flared x 50 lb/mole x mole/.379 MCF x mol % NMNE NG x 0.02 NMNE NG % = 100% - Methane % - Ethane % - Carbon Dioxide % - Nitrogen % H2S = MCF flared x 34 lb/mole x mole/.379 MCF x mol % H2S/100 x 0.02 SO2 = MCF flared x 64 lb/mole x mole/.379 MCF x mol % H2S/100 x 0.98 Attachment A - Rule Compliance Demonstration Request This information request was extracted from TCEQ Rule 101 .222(a-b) regarding demonstration criteria. These responses should be addressed under the appropriate sections of the final report for the incident eg; Cause of Emissions Event, Actions Taken to Minimize Emissions, and Any Additional Information Necessary to Evaluate the Event. (1) How many reportable and recordable emissions events (including this incident) have occurred at the facility/facilities contributing emissions during this incident for the 12 month period prior to this incident? ~18 (2) What were the facility/facilities total actual operating hours during the past 12 months? 8760 (3) Identify the cause or causes of the emissions event and include all contributing factors that led to the emissions event. Discuss how the emissions event could not have been avoided by good design, maintenance, and operation practices, if applicable. Discuss any sudden breakdown of equipment or process that was beyond the owner/operator’s control, if applicable. DCP LOST COMPRESSION AT S FULLERTON BOOSTER. FLARING IS BEING USED TO MINIMIZE EMISSIONS UNTIL DCP IS ABLE TO REPAIR THEIR EQUIPMENT AND RETURN TO PRODUCTION. (4) How were the air pollution control equipment or processes (if any) maintained and operated in a manner consistent with good practice for minimizing emissions and reducing the number of emissions events? Flaring was used to minimize emissions. Flares were properly operated. (5) How soon was action taken to achieve compliance once the operator knew or should have known that applicable emission limitations were being exceeded? Once the control panel shut the compressor down gas was immediately routed to the flare (6) How were the amount and duration of the unauthorized emissions and any bypass of pollution control equipment minimized? Emissions were minimized by use of a flare. The flare is the control device, functioned properly, and there was no pollution control equipment bypass. (7) What was the operational status of all emission monitoring systems at the facility/facilities during this emissions event? If any emission monitoring systems were not kept in operation during the emissions event, explain why they weren’t kept in operation. No monitoring systems are required for this site. Field gas production from this site was diverted to the flare and the flare remained ignited until the pressures dropped below the rated pressures for the equipment at this site. (8) How were the owner or operator’s actions in response to the unauthorized emissions contemporaneously documented? The TCEQ STEERS reporting system was used to provide initial notice of the event. The emission e stimates were calculated by us e of the gas flow rate and ga s analysis. (9) Have other s i m il ar i nc i d e nt s occu rred at this/these fa cility/facilities in the past that might be indicative of inadequate design, operation, or maintenance? No (10) Identify any information you have (e.g., complaints from neighbors, fence line monitoring, air modeling) which indicates an off-site impact. Identify any information you have which indicates the unauthorized emissions caused or contributed to an exceedance of the national ambient air quality standard (NAAQS), a prevention of significant deterioration (P SD) increment, or to a condition of air pollution. The site is located in a rural area. No complaints have been received to XTO’s knowledge and no monitoring is required. (11) Please provide any additional information to support your claim of an affirmative defense. Not applicable.. | 03/09/2018 02:35 PM | 0 | 0 | 0
280191 | RN106883234 | FULLERTON FIELD SAT 2021 | FR ANDREWS HEAD W ON TX 115 1.1 MI R ON TX 176W 12.5 MI R ON RR 181 4 MI L ON LEASE RD 0.5 MI LOCATION ON L | ANDREWS | 7 | 03/09/2018 11:30 | 03/12/2018 9:00 | EMISSIONS EVENT | Flare | Fl1 | pentane, iso- | 20 |  |  | POUNDS | 0.001 | POUNDS | Air New Source Registration 112879 |  | DCP LOST COMPRESSION AT S FULLERTON BOOSTER | FLARING IS BEING USED TO MINIMIZE EMISSIONS UNTIL DCP IS ABLE TO REPAIR THEIR EQUIPMENT AND RETURN TO PRODUCTION. | Gas analysis and flowrate were used to estimate emissions based on the following formulas: Emissions Calculations: NOx = MCF flared x NOx factor from RG-109 x BTU/scf x 1000 scf/MCF x MMBTU/1000000 BTU CO = MCF flared x CO factor from RG-109 x BTU/scf x 1000 scf/MCF x MMBTU/1000000 BTU Gas was flared to reduce the hydrocarbon and/or H2S emissions to the atmosphere. NMNE NG = MCF flared x 50 lb/mole x mole/.379 MCF x mol % NMNE NG x 0.02 NMNE NG % = 100% - Methane % - Ethane % - Carbon Dioxide % - Nitrogen % H2S = MCF flared x 34 lb/mole x mole/.379 MCF x mol % H2S/100 x 0.02 SO2 = MCF flared x 64 lb/mole x mole/.379 MCF x mol % H2S/100 x 0.98 Attachment A - Rule Compliance Demonstration Request This information request was extracted from TCEQ Rule 101 .222(a-b) regarding demonstration criteria. These responses should be addressed under the appropriate sections of the final report for the incident eg; Cause of Emissions Event, Actions Taken to Minimize Emissions, and Any Additional Information Necessary to Evaluate the Event. (1) How many reportable and recordable emissions events (including this incident) have occurred at the facility/facilities contributing emissions during this incident for the 12 month period prior to this incident? ~18 (2) What were the facility/facilities total actual operating hours during the past 12 months? 8760 (3) Identify the cause or causes of the emissions event and include all contributing factors that led to the emissions event. Discuss how the emissions event could not have been avoided by good design, maintenance, and operation practices, if applicable. Discuss any sudden breakdown of equipment or process that was beyond the owner/operator’s control, if applicable. DCP LOST COMPRESSION AT S FULLERTON BOOSTER. FLARING IS BEING USED TO MINIMIZE EMISSIONS UNTIL DCP IS ABLE TO REPAIR THEIR EQUIPMENT AND RETURN TO PRODUCTION. (4) How were the air pollution control equipment or processes (if any) maintained and operated in a manner consistent with good practice for minimizing emissions and reducing the number of emissions events? Flaring was used to minimize emissions. Flares were properly operated. (5) How soon was action taken to achieve compliance once the operator knew or should have known that applicable emission limitations were being exceeded? Once the control panel shut the compressor down gas was immediately routed to the flare (6) How were the amount and duration of the unauthorized emissions and any bypass of pollution control equipment minimized? Emissions were minimized by use of a flare. The flare is the control device, functioned properly, and there was no pollution control equipment bypass. (7) What was the operational status of all emission monitoring systems at the facility/facilities during this emissions event? If any emission monitoring systems were not kept in operation during the emissions event, explain why they weren’t kept in operation. No monitoring systems are required for this site. Field gas production from this site was diverted to the flare and the flare remained ignited until the pressures dropped below the rated pressures for the equipment at this site. (8) How were the owner or operator’s actions in response to the unauthorized emissions contemporaneously documented? The TCEQ STEERS reporting system was used to provide initial notice of the event. The emission e stimates were calculated by us e of the gas flow rate and ga s analysis. (9) Have other s i m il ar i nc i d e nt s occu rred at this/these fa cility/facilities in the past that might be indicative of inadequate design, operation, or maintenance? No (10) Identify any information you have (e.g., complaints from neighbors, fence line monitoring, air modeling) which indicates an off-site impact. Identify any information you have which indicates the unauthorized emissions caused or contributed to an exceedance of the national ambient air quality standard (NAAQS), a prevention of significant deterioration (P SD) increment, or to a condition of air pollution. The site is located in a rural area. No complaints have been received to XTO’s knowledge and no monitoring is required. (11) Please provide any additional information to support your claim of an affirmative defense. Not applicable.. | 03/09/2018 02:35 PM | 0 | 0 | 0
280191 | RN106883234 | FULLERTON FIELD SAT 2021 | FR ANDREWS HEAD W ON TX 115 1.1 MI R ON TX 176W 12.5 MI R ON RR 181 4 MI L ON LEASE RD 0.5 MI LOCATION ON L | ANDREWS | 7 | 03/09/2018 11:30 | 03/12/2018 9:00 | EMISSIONS EVENT | Flare | Fl1 | Pentane, N- | 23 |  |  | POUNDS | 0.0001 | POUNDS | Air New Source Registration 112879 |  | DCP LOST COMPRESSION AT S FULLERTON BOOSTER | FLARING IS BEING USED TO MINIMIZE EMISSIONS UNTIL DCP IS ABLE TO REPAIR THEIR EQUIPMENT AND RETURN TO PRODUCTION. | Gas analysis and flowrate were used to estimate emissions based on the following formulas: Emissions Calculations: NOx = MCF flared x NOx factor from RG-109 x BTU/scf x 1000 scf/MCF x MMBTU/1000000 BTU CO = MCF flared x CO factor from RG-109 x BTU/scf x 1000 scf/MCF x MMBTU/1000000 BTU Gas was flared to reduce the hydrocarbon and/or H2S emissions to the atmosphere. NMNE NG = MCF flared x 50 lb/mole x mole/.379 MCF x mol % NMNE NG x 0.02 NMNE NG % = 100% - Methane % - Ethane % - Carbon Dioxide % - Nitrogen % H2S = MCF flared x 34 lb/mole x mole/.379 MCF x mol % H2S/100 x 0.02 SO2 = MCF flared x 64 lb/mole x mole/.379 MCF x mol % H2S/100 x 0.98 Attachment A - Rule Compliance Demonstration Request This information request was extracted from TCEQ Rule 101 .222(a-b) regarding demonstration criteria. These responses should be addressed under the appropriate sections of the final report for the incident eg; Cause of Emissions Event, Actions Taken to Minimize Emissions, and Any Additional Information Necessary to Evaluate the Event. (1) How many reportable and recordable emissions events (including this incident) have occurred at the facility/facilities contributing emissions during this incident for the 12 month period prior to this incident? ~18 (2) What were the facility/facilities total actual operating hours during the past 12 months? 8760 (3) Identify the cause or causes of the emissions event and include all contributing factors that led to the emissions event. Discuss how the emissions event could not have been avoided by good design, maintenance, and operation practices, if applicable. Discuss any sudden breakdown of equipment or process that was beyond the owner/operator’s control, if applicable. DCP LOST COMPRESSION AT S FULLERTON BOOSTER. FLARING IS BEING USED TO MINIMIZE EMISSIONS UNTIL DCP IS ABLE TO REPAIR THEIR EQUIPMENT AND RETURN TO PRODUCTION. (4) How were the air pollution control equipment or processes (if any) maintained and operated in a manner consistent with good practice for minimizing emissions and reducing the number of emissions events? Flaring was used to minimize emissions. Flares were properly operated. (5) How soon was action taken to achieve compliance once the operator knew or should have known that applicable emission limitations were being exceeded? Once the control panel shut the compressor down gas was immediately routed to the flare (6) How were the amount and duration of the unauthorized emissions and any bypass of pollution control equipment minimized? Emissions were minimized by use of a flare. The flare is the control device, functioned properly, and there was no pollution control equipment bypass. (7) What was the operational status of all emission monitoring systems at the facility/facilities during this emissions event? If any emission monitoring systems were not kept in operation during the emissions event, explain why they weren’t kept in operation. No monitoring systems are required for this site. Field gas production from this site was diverted to the flare and the flare remained ignited until the pressures dropped below the rated pressures for the equipment at this site. (8) How were the owner or operator’s actions in response to the unauthorized emissions contemporaneously documented? The TCEQ STEERS reporting system was used to provide initial notice of the event. The emission e stimates were calculated by us e of the gas flow rate and ga s analysis. (9) Have other s i m il ar i nc i d e nt s occu rred at this/these fa cility/facilities in the past that might be indicative of inadequate design, operation, or maintenance? No (10) Identify any information you have (e.g., complaints from neighbors, fence line monitoring, air modeling) which indicates an off-site impact. Identify any information you have which indicates the unauthorized emissions caused or contributed to an exceedance of the national ambient air quality standard (NAAQS), a prevention of significant deterioration (P SD) increment, or to a condition of air pollution. The site is located in a rural area. No complaints have been received to XTO’s knowledge and no monitoring is required. (11) Please provide any additional information to support your claim of an affirmative defense. Not applicable.. | 03/09/2018 02:35 PM | 0 | 0 | 0
280191 | RN106883234 | FULLERTON FIELD SAT 2021 | FR ANDREWS HEAD W ON TX 115 1.1 MI R ON TX 176W 12.5 MI R ON RR 181 4 MI L ON LEASE RD 0.5 MI LOCATION ON L | ANDREWS | 7 | 03/09/2018 11:30 | 03/12/2018 9:00 | EMISSIONS EVENT | Flare | Fl1 | Propane | 229 |  |  | POUNDS | 0.001 | POUNDS | Air New Source Registration 112879 |  | DCP LOST COMPRESSION AT S FULLERTON BOOSTER | FLARING IS BEING USED TO MINIMIZE EMISSIONS UNTIL DCP IS ABLE TO REPAIR THEIR EQUIPMENT AND RETURN TO PRODUCTION. | Gas analysis and flowrate were used to estimate emissions based on the following formulas: Emissions Calculations: NOx = MCF flared x NOx factor from RG-109 x BTU/scf x 1000 scf/MCF x MMBTU/1000000 BTU CO = MCF flared x CO factor from RG-109 x BTU/scf x 1000 scf/MCF x MMBTU/1000000 BTU Gas was flared to reduce the hydrocarbon and/or H2S emissions to the atmosphere. NMNE NG = MCF flared x 50 lb/mole x mole/.379 MCF x mol % NMNE NG x 0.02 NMNE NG % = 100% - Methane % - Ethane % - Carbon Dioxide % - Nitrogen % H2S = MCF flared x 34 lb/mole x mole/.379 MCF x mol % H2S/100 x 0.02 SO2 = MCF flared x 64 lb/mole x mole/.379 MCF x mol % H2S/100 x 0.98 Attachment A - Rule Compliance Demonstration Request This information request was extracted from TCEQ Rule 101 .222(a-b) regarding demonstration criteria. These responses should be addressed under the appropriate sections of the final report for the incident eg; Cause of Emissions Event, Actions Taken to Minimize Emissions, and Any Additional Information Necessary to Evaluate the Event. (1) How many reportable and recordable emissions events (including this incident) have occurred at the facility/facilities contributing emissions during this incident for the 12 month period prior to this incident? ~18 (2) What were the facility/facilities total actual operating hours during the past 12 months? 8760 (3) Identify the cause or causes of the emissions event and include all contributing factors that led to the emissions event. Discuss how the emissions event could not have been avoided by good design, maintenance, and operation practices, if applicable. Discuss any sudden breakdown of equipment or process that was beyond the owner/operator’s control, if applicable. DCP LOST COMPRESSION AT S FULLERTON BOOSTER. FLARING IS BEING USED TO MINIMIZE EMISSIONS UNTIL DCP IS ABLE TO REPAIR THEIR EQUIPMENT AND RETURN TO PRODUCTION. (4) How were the air pollution control equipment or processes (if any) maintained and operated in a manner consistent with good practice for minimizing emissions and reducing the number of emissions events? Flaring was used to minimize emissions. Flares were properly operated. (5) How soon was action taken to achieve compliance once the operator knew or should have known that applicable emission limitations were being exceeded? Once the control panel shut the compressor down gas was immediately routed to the flare (6) How were the amount and duration of the unauthorized emissions and any bypass of pollution control equipment minimized? Emissions were minimized by use of a flare. The flare is the control device, functioned properly, and there was no pollution control equipment bypass. (7) What was the operational status of all emission monitoring systems at the facility/facilities during this emissions event? If any emission monitoring systems were not kept in operation during the emissions event, explain why they weren’t kept in operation. No monitoring systems are required for this site. Field gas production from this site was diverted to the flare and the flare remained ignited until the pressures dropped below the rated pressures for the equipment at this site. (8) How were the owner or operator’s actions in response to the unauthorized emissions contemporaneously documented? The TCEQ STEERS reporting system was used to provide initial notice of the event. The emission e stimates were calculated by us e of the gas flow rate and ga s analysis. (9) Have other s i m il ar i nc i d e nt s occu rred at this/these fa cility/facilities in the past that might be indicative of inadequate design, operation, or maintenance? No (10) Identify any information you have (e.g., complaints from neighbors, fence line monitoring, air modeling) which indicates an off-site impact. Identify any information you have which indicates the unauthorized emissions caused or contributed to an exceedance of the national ambient air quality standard (NAAQS), a prevention of significant deterioration (P SD) increment, or to a condition of air pollution. The site is located in a rural area. No complaints have been received to XTO’s knowledge and no monitoring is required. (11) Please provide any additional information to support your claim of an affirmative defense. Not applicable.. | 03/09/2018 02:35 PM | 0 | 0 | 0
280191 | RN106883234 | FULLERTON FIELD SAT 2021 | FR ANDREWS HEAD W ON TX 115 1.1 MI R ON TX 176W 12.5 MI R ON RR 181 4 MI L ON LEASE RD 0.5 MI LOCATION ON L | ANDREWS | 7 | 03/09/2018 11:30 | 03/12/2018 9:00 | EMISSIONS EVENT | Flare | Fl1 | Sulfur dioxide | 1616 |  |  | POUNDS | 0.001 | POUNDS | Air New Source Registration 112879 |  | DCP LOST COMPRESSION AT S FULLERTON BOOSTER | FLARING IS BEING USED TO MINIMIZE EMISSIONS UNTIL DCP IS ABLE TO REPAIR THEIR EQUIPMENT AND RETURN TO PRODUCTION. | Gas analysis and flowrate were used to estimate emissions based on the following formulas: Emissions Calculations: NOx = MCF flared x NOx factor from RG-109 x BTU/scf x 1000 scf/MCF x MMBTU/1000000 BTU CO = MCF flared x CO factor from RG-109 x BTU/scf x 1000 scf/MCF x MMBTU/1000000 BTU Gas was flared to reduce the hydrocarbon and/or H2S emissions to the atmosphere. NMNE NG = MCF flared x 50 lb/mole x mole/.379 MCF x mol % NMNE NG x 0.02 NMNE NG % = 100% - Methane % - Ethane % - Carbon Dioxide % - Nitrogen % H2S = MCF flared x 34 lb/mole x mole/.379 MCF x mol % H2S/100 x 0.02 SO2 = MCF flared x 64 lb/mole x mole/.379 MCF x mol % H2S/100 x 0.98 Attachment A - Rule Compliance Demonstration Request This information request was extracted from TCEQ Rule 101 .222(a-b) regarding demonstration criteria. These responses should be addressed under the appropriate sections of the final report for the incident eg; Cause of Emissions Event, Actions Taken to Minimize Emissions, and Any Additional Information Necessary to Evaluate the Event. (1) How many reportable and recordable emissions events (including this incident) have occurred at the facility/facilities contributing emissions during this incident for the 12 month period prior to this incident? ~18 (2) What were the facility/facilities total actual operating hours during the past 12 months? 8760 (3) Identify the cause or causes of the emissions event and include all contributing factors that led to the emissions event. Discuss how the emissions event could not have been avoided by good design, maintenance, and operation practices, if applicable. Discuss any sudden breakdown of equipment or process that was beyond the owner/operator’s control, if applicable. DCP LOST COMPRESSION AT S FULLERTON BOOSTER. FLARING IS BEING USED TO MINIMIZE EMISSIONS UNTIL DCP IS ABLE TO REPAIR THEIR EQUIPMENT AND RETURN TO PRODUCTION. (4) How were the air pollution control equipment or processes (if any) maintained and operated in a manner consistent with good practice for minimizing emissions and reducing the number of emissions events? Flaring was used to minimize emissions. Flares were properly operated. (5) How soon was action taken to achieve compliance once the operator knew or should have known that applicable emission limitations were being exceeded? Once the control panel shut the compressor down gas was immediately routed to the flare (6) How were the amount and duration of the unauthorized emissions and any bypass of pollution control equipment minimized? Emissions were minimized by use of a flare. The flare is the control device, functioned properly, and there was no pollution control equipment bypass. (7) What was the operational status of all emission monitoring systems at the facility/facilities during this emissions event? If any emission monitoring systems were not kept in operation during the emissions event, explain why they weren’t kept in operation. No monitoring systems are required for this site. Field gas production from this site was diverted to the flare and the flare remained ignited until the pressures dropped below the rated pressures for the equipment at this site. (8) How were the owner or operator’s actions in response to the unauthorized emissions contemporaneously documented? The TCEQ STEERS reporting system was used to provide initial notice of the event. The emission e stimates were calculated by us e of the gas flow rate and ga s analysis. (9) Have other s i m il ar i nc i d e nt s occu rred at this/these fa cility/facilities in the past that might be indicative of inadequate design, operation, or maintenance? No (10) Identify any information you have (e.g., complaints from neighbors, fence line monitoring, air modeling) which indicates an off-site impact. Identify any information you have which indicates the unauthorized emissions caused or contributed to an exceedance of the national ambient air quality standard (NAAQS), a prevention of significant deterioration (P SD) increment, or to a condition of air pollution. The site is located in a rural area. No complaints have been received to XTO’s knowledge and no monitoring is required. (11) Please provide any additional information to support your claim of an affirmative defense. Not applicable.. | 03/09/2018 02:35 PM | 0 | 0 | 0
280187 | RN106879232 | FULLERTON FIELD SAT 2013 | FR ANDREWS GO W ON TX 115 1.1 MI R ON TX 176 W 15 MI R ON CO RD 7001 3 MI GO R ON LEASE RD 0.3 MI GO L ON LEASE RD 0.7 MI GO L 0.2 TO SITE ON R | ANDREWS | 7 | 03/09/2018 11:30 | 03/12/2018 9:00 | EMISSIONS EVENT | FLARE | FL1 | Butane, i | 40 |  |  | POUNDS | 0.001 | POUNDS | AIR PERMIT REG 112811 |  | DCP LOST COMPRESSION ENGINE AT S FULLERTON BOOSTER | FLARING USED TO MINIMIZE EMISSIONS. | Gas analysis and flowrate were used to estimate emissions based on the following formulas: Emissions Calculations: NOx = MCF flared x NOx factor from RG-109 x BTU/scf x 1000 scf/MCF x MMBTU/1000000 BTU CO = MCF flared x CO factor from RG-109 x BTU/scf x 1000 scf/MCF x MMBTU/1000000 BTU Gas was flared to reduce the hydrocarbon and/or H2S emissions to the atmosphere. NMNE NG = MCF flared x 50 lb/mole x mole/.379 MCF x mol % NMNE NG x 0.02 NMNE NG % = 100% - Methane % - Ethane % - Carbon Dioxide % - Nitrogen % H2S = MCF flared x 34 lb/mole x mole/.379 MCF x mol % H2S/100 x 0.02 SO2 = MCF flared x 64 lb/mole x mole/.379 MCF x mol % H2S/100 x 0.98 Attachment A - Rule Compliance Demonstration Request This information request was extracted from TCEQ Rule 101 .222(a-b) regarding demonstration criteria. These responses should be addressed under the appropriate sections of the final report for the incident eg; Cause of Emissions Event, Actions Taken to Minimize Emissions, and Any Additional Information Necessary to Evaluate the Event. (1) How many reportable and recordable emissions events (including this incident) have occurred at the facility/facilities contributing emissions during this incident for the 12 month period prior to this incident? ~14(2) What were the facility/facilities total actual operating hours during the past 12 months? 8760 (3) Identify the cause or causes of the emissions event and include all contributing factors that led to the emissions event. Discuss how the emissions event could not have been avoided by good design, maintenance, and operation practices, if applicable. Discuss any sudden breakdown of equipment or process that was beyond the owner/operator’s control, if applicable. DCP LOST COMPRESSION ENGINE AT S FULLERTON BOOSTER. FLARING WAS USED TO MINIMIZE EMISSIONS UNTIL DCP WAS ABLE TO REPAIR THEIR EQUIPMENT AND RETURN THE PLANT TO NORMAL OPERATION. (4) How were the air pollution control equipment or processes (if any) maintained and operated in a manner consistent with good practice for minimizing emissions and reducing the number of emissions events? Flaring was used to minimize emissions. Flares were properly operated. (5) How soon was action taken to achieve compliance once the operator knew or should have known that applicable emission limitations were being exceeded? Once the control panel shut the compressor down gas was immediately routed to the flare (6) How were the amount and duration of the unauthorized emissions and any bypass of pollution control equipment minimized? Emissions were minimized by use of a flare. The flare is the control device, functioned properly, and there was no pollution control equipment bypass. (7) What was the operational status of all emission monitoring systems at the facility/facilities during this emissions event? If any emission monitoring systems were not kept in operation during the emissions event, explain why they weren’t kept in operation. No monitoring systems are required for this site. Field gas production from this site was diverted to the flare and the flare remained ignited until the pressures dropped below the rated pressures for the equipment at this site. (8) How were the owner or operator’s actions in response to the unauthorized emissions contemporaneously documented? The TCEQ STEERS reporting system was used to prov ide initial no tice of the even t. Th e emission estimates were calculated by u se of the gas flow rate and gas a nalysis. (9) Ha ve o th e r si mi l ar in cidents occurred at this/these facility/facilities in the past that might be indicative of inadequate design, operation, or maintenance? No (10) Identify any information you have (e.g., complaints from neighbors, fence line monitoring, air modeling) which indicates an off-site impact. Identify any information you have which indicates the unauthorized emissions caused or contributed to an exceedance of the national ambient air quality standard (NAAQS), a prevention of significant deterioration (P SD) increment, or to a condition of air pollution. The site is located in a rural area. No complaints have been received to XTO’s knowledge and no monitoring is required. (11) Please provide any additional information to support your claim of an affirmative defense. Not applicable.. | 03/09/2018 02:25 PM | 0 | 0 | 0
280187 | RN106879232 | FULLERTON FIELD SAT 2013 | FR ANDREWS GO W ON TX 115 1.1 MI R ON TX 176 W 15 MI R ON CO RD 7001 3 MI GO R ON LEASE RD 0.3 MI GO L ON LEASE RD 0.7 MI GO L 0.2 TO SITE ON R | ANDREWS | 7 | 03/09/2018 11:30 | 03/12/2018 9:00 | EMISSIONS EVENT | FLARE | FL1 | Butane, N- | 112 |  |  | POUNDS | 0.001 | POUNDS | AIR PERMIT REG 112811 |  | DCP LOST COMPRESSION ENGINE AT S FULLERTON BOOSTER | FLARING USED TO MINIMIZE EMISSIONS. | Gas analysis and flowrate were used to estimate emissions based on the following formulas: Emissions Calculations: NOx = MCF flared x NOx factor from RG-109 x BTU/scf x 1000 scf/MCF x MMBTU/1000000 BTU CO = MCF flared x CO factor from RG-109 x BTU/scf x 1000 scf/MCF x MMBTU/1000000 BTU Gas was flared to reduce the hydrocarbon and/or H2S emissions to the atmosphere. NMNE NG = MCF flared x 50 lb/mole x mole/.379 MCF x mol % NMNE NG x 0.02 NMNE NG % = 100% - Methane % - Ethane % - Carbon Dioxide % - Nitrogen % H2S = MCF flared x 34 lb/mole x mole/.379 MCF x mol % H2S/100 x 0.02 SO2 = MCF flared x 64 lb/mole x mole/.379 MCF x mol % H2S/100 x 0.98 Attachment A - Rule Compliance Demonstration Request This information request was extracted from TCEQ Rule 101 .222(a-b) regarding demonstration criteria. These responses should be addressed under the appropriate sections of the final report for the incident eg; Cause of Emissions Event, Actions Taken to Minimize Emissions, and Any Additional Information Necessary to Evaluate the Event. (1) How many reportable and recordable emissions events (including this incident) have occurred at the facility/facilities contributing emissions during this incident for the 12 month period prior to this incident? ~14(2) What were the facility/facilities total actual operating hours during the past 12 months? 8760 (3) Identify the cause or causes of the emissions event and include all contributing factors that led to the emissions event. Discuss how the emissions event could not have been avoided by good design, maintenance, and operation practices, if applicable. Discuss any sudden breakdown of equipment or process that was beyond the owner/operator’s control, if applicable. DCP LOST COMPRESSION ENGINE AT S FULLERTON BOOSTER. FLARING WAS USED TO MINIMIZE EMISSIONS UNTIL DCP WAS ABLE TO REPAIR THEIR EQUIPMENT AND RETURN THE PLANT TO NORMAL OPERATION. (4) How were the air pollution control equipment or processes (if any) maintained and operated in a manner consistent with good practice for minimizing emissions and reducing the number of emissions events? Flaring was used to minimize emissions. Flares were properly operated. (5) How soon was action taken to achieve compliance once the operator knew or should have known that applicable emission limitations were being exceeded? Once the control panel shut the compressor down gas was immediately routed to the flare (6) How were the amount and duration of the unauthorized emissions and any bypass of pollution control equipment minimized? Emissions were minimized by use of a flare. The flare is the control device, functioned properly, and there was no pollution control equipment bypass. (7) What was the operational status of all emission monitoring systems at the facility/facilities during this emissions event? If any emission monitoring systems were not kept in operation during the emissions event, explain why they weren’t kept in operation. No monitoring systems are required for this site. Field gas production from this site was diverted to the flare and the flare remained ignited until the pressures dropped below the rated pressures for the equipment at this site. (8) How were the owner or operator’s actions in response to the unauthorized emissions contemporaneously documented? The TCEQ STEERS reporting system was used to prov ide initial no tice of the even t. Th e emission estimates were calculated by u se of the gas flow rate and gas a nalysis. (9) Ha ve o th e r si mi l ar in cidents occurred at this/these facility/facilities in the past that might be indicative of inadequate design, operation, or maintenance? No (10) Identify any information you have (e.g., complaints from neighbors, fence line monitoring, air modeling) which indicates an off-site impact. Identify any information you have which indicates the unauthorized emissions caused or contributed to an exceedance of the national ambient air quality standard (NAAQS), a prevention of significant deterioration (P SD) increment, or to a condition of air pollution. The site is located in a rural area. No complaints have been received to XTO’s knowledge and no monitoring is required. (11) Please provide any additional information to support your claim of an affirmative defense. Not applicable.. | 03/09/2018 02:25 PM | 0 | 0 | 0
280187 | RN106879232 | FULLERTON FIELD SAT 2013 | FR ANDREWS GO W ON TX 115 1.1 MI R ON TX 176 W 15 MI R ON CO RD 7001 3 MI GO R ON LEASE RD 0.3 MI GO L ON LEASE RD 0.7 MI GO L 0.2 TO SITE ON R | ANDREWS | 7 | 03/09/2018 11:30 | 03/12/2018 9:00 | EMISSIONS EVENT | FLARE | FL1 | Carbon Monoxide | 466 |  |  | POUNDS | 0.001 | POUNDS | AIR PERMIT REG 112811 |  | DCP LOST COMPRESSION ENGINE AT S FULLERTON BOOSTER | FLARING USED TO MINIMIZE EMISSIONS. | Gas analysis and flowrate were used to estimate emissions based on the following formulas: Emissions Calculations: NOx = MCF flared x NOx factor from RG-109 x BTU/scf x 1000 scf/MCF x MMBTU/1000000 BTU CO = MCF flared x CO factor from RG-109 x BTU/scf x 1000 scf/MCF x MMBTU/1000000 BTU Gas was flared to reduce the hydrocarbon and/or H2S emissions to the atmosphere. NMNE NG = MCF flared x 50 lb/mole x mole/.379 MCF x mol % NMNE NG x 0.02 NMNE NG % = 100% - Methane % - Ethane % - Carbon Dioxide % - Nitrogen % H2S = MCF flared x 34 lb/mole x mole/.379 MCF x mol % H2S/100 x 0.02 SO2 = MCF flared x 64 lb/mole x mole/.379 MCF x mol % H2S/100 x 0.98 Attachment A - Rule Compliance Demonstration Request This information request was extracted from TCEQ Rule 101 .222(a-b) regarding demonstration criteria. These responses should be addressed under the appropriate sections of the final report for the incident eg; Cause of Emissions Event, Actions Taken to Minimize Emissions, and Any Additional Information Necessary to Evaluate the Event. (1) How many reportable and recordable emissions events (including this incident) have occurred at the facility/facilities contributing emissions during this incident for the 12 month period prior to this incident? ~14(2) What were the facility/facilities total actual operating hours during the past 12 months? 8760 (3) Identify the cause or causes of the emissions event and include all contributing factors that led to the emissions event. Discuss how the emissions event could not have been avoided by good design, maintenance, and operation practices, if applicable. Discuss any sudden breakdown of equipment or process that was beyond the owner/operator’s control, if applicable. DCP LOST COMPRESSION ENGINE AT S FULLERTON BOOSTER. FLARING WAS USED TO MINIMIZE EMISSIONS UNTIL DCP WAS ABLE TO REPAIR THEIR EQUIPMENT AND RETURN THE PLANT TO NORMAL OPERATION. (4) How were the air pollution control equipment or processes (if any) maintained and operated in a manner consistent with good practice for minimizing emissions and reducing the number of emissions events? Flaring was used to minimize emissions. Flares were properly operated. (5) How soon was action taken to achieve compliance once the operator knew or should have known that applicable emission limitations were being exceeded? Once the control panel shut the compressor down gas was immediately routed to the flare (6) How were the amount and duration of the unauthorized emissions and any bypass of pollution control equipment minimized? Emissions were minimized by use of a flare. The flare is the control device, functioned properly, and there was no pollution control equipment bypass. (7) What was the operational status of all emission monitoring systems at the facility/facilities during this emissions event? If any emission monitoring systems were not kept in operation during the emissions event, explain why they weren’t kept in operation. No monitoring systems are required for this site. Field gas production from this site was diverted to the flare and the flare remained ignited until the pressures dropped below the rated pressures for the equipment at this site. (8) How were the owner or operator’s actions in response to the unauthorized emissions contemporaneously documented? The TCEQ STEERS reporting system was used to prov ide initial no tice of the even t. Th e emission estimates were calculated by u se of the gas flow rate and gas a nalysis. (9) Ha ve o th e r si mi l ar in cidents occurred at this/these facility/facilities in the past that might be indicative of inadequate design, operation, or maintenance? No (10) Identify any information you have (e.g., complaints from neighbors, fence line monitoring, air modeling) which indicates an off-site impact. Identify any information you have which indicates the unauthorized emissions caused or contributed to an exceedance of the national ambient air quality standard (NAAQS), a prevention of significant deterioration (P SD) increment, or to a condition of air pollution. The site is located in a rural area. No complaints have been received to XTO’s knowledge and no monitoring is required. (11) Please provide any additional information to support your claim of an affirmative defense. Not applicable.. | 03/09/2018 02:25 PM | 0 | 0 | 0
280187 | RN106879232 | FULLERTON FIELD SAT 2013 | FR ANDREWS GO W ON TX 115 1.1 MI R ON TX 176 W 15 MI R ON CO RD 7001 3 MI GO R ON LEASE RD 0.3 MI GO L ON LEASE RD 0.7 MI GO L 0.2 TO SITE ON R | ANDREWS | 7 | 03/09/2018 11:30 | 03/12/2018 9:00 | EMISSIONS EVENT | FLARE | FL1 | hexanes + | 28 |  |  | POUNDS | 0.001 | POUNDS | AIR PERMIT REG 112811 |  | DCP LOST COMPRESSION ENGINE AT S FULLERTON BOOSTER | FLARING USED TO MINIMIZE EMISSIONS. | Gas analysis and flowrate were used to estimate emissions based on the following formulas: Emissions Calculations: NOx = MCF flared x NOx factor from RG-109 x BTU/scf x 1000 scf/MCF x MMBTU/1000000 BTU CO = MCF flared x CO factor from RG-109 x BTU/scf x 1000 scf/MCF x MMBTU/1000000 BTU Gas was flared to reduce the hydrocarbon and/or H2S emissions to the atmosphere. NMNE NG = MCF flared x 50 lb/mole x mole/.379 MCF x mol % NMNE NG x 0.02 NMNE NG % = 100% - Methane % - Ethane % - Carbon Dioxide % - Nitrogen % H2S = MCF flared x 34 lb/mole x mole/.379 MCF x mol % H2S/100 x 0.02 SO2 = MCF flared x 64 lb/mole x mole/.379 MCF x mol % H2S/100 x 0.98 Attachment A - Rule Compliance Demonstration Request This information request was extracted from TCEQ Rule 101 .222(a-b) regarding demonstration criteria. These responses should be addressed under the appropriate sections of the final report for the incident eg; Cause of Emissions Event, Actions Taken to Minimize Emissions, and Any Additional Information Necessary to Evaluate the Event. (1) How many reportable and recordable emissions events (including this incident) have occurred at the facility/facilities contributing emissions during this incident for the 12 month period prior to this incident? ~14(2) What were the facility/facilities total actual operating hours during the past 12 months? 8760 (3) Identify the cause or causes of the emissions event and include all contributing factors that led to the emissions event. Discuss how the emissions event could not have been avoided by good design, maintenance, and operation practices, if applicable. Discuss any sudden breakdown of equipment or process that was beyond the owner/operator’s control, if applicable. DCP LOST COMPRESSION ENGINE AT S FULLERTON BOOSTER. FLARING WAS USED TO MINIMIZE EMISSIONS UNTIL DCP WAS ABLE TO REPAIR THEIR EQUIPMENT AND RETURN THE PLANT TO NORMAL OPERATION. (4) How were the air pollution control equipment or processes (if any) maintained and operated in a manner consistent with good practice for minimizing emissions and reducing the number of emissions events? Flaring was used to minimize emissions. Flares were properly operated. (5) How soon was action taken to achieve compliance once the operator knew or should have known that applicable emission limitations were being exceeded? Once the control panel shut the compressor down gas was immediately routed to the flare (6) How were the amount and duration of the unauthorized emissions and any bypass of pollution control equipment minimized? Emissions were minimized by use of a flare. The flare is the control device, functioned properly, and there was no pollution control equipment bypass. (7) What was the operational status of all emission monitoring systems at the facility/facilities during this emissions event? If any emission monitoring systems were not kept in operation during the emissions event, explain why they weren’t kept in operation. No monitoring systems are required for this site. Field gas production from this site was diverted to the flare and the flare remained ignited until the pressures dropped below the rated pressures for the equipment at this site. (8) How were the owner or operator’s actions in response to the unauthorized emissions contemporaneously documented? The TCEQ STEERS reporting system was used to prov ide initial no tice of the even t. Th e emission estimates were calculated by u se of the gas flow rate and gas a nalysis. (9) Ha ve o th e r si mi l ar in cidents occurred at this/these facility/facilities in the past that might be indicative of inadequate design, operation, or maintenance? No (10) Identify any information you have (e.g., complaints from neighbors, fence line monitoring, air modeling) which indicates an off-site impact. Identify any information you have which indicates the unauthorized emissions caused or contributed to an exceedance of the national ambient air quality standard (NAAQS), a prevention of significant deterioration (P SD) increment, or to a condition of air pollution. The site is located in a rural area. No complaints have been received to XTO’s knowledge and no monitoring is required. (11) Please provide any additional information to support your claim of an affirmative defense. Not applicable.. | 03/09/2018 02:25 PM | 0 | 0 | 0
280187 | RN106879232 | FULLERTON FIELD SAT 2013 | FR ANDREWS GO W ON TX 115 1.1 MI R ON TX 176 W 15 MI R ON CO RD 7001 3 MI GO R ON LEASE RD 0.3 MI GO L ON LEASE RD 0.7 MI GO L 0.2 TO SITE ON R | ANDREWS | 7 | 03/09/2018 11:30 | 03/12/2018 9:00 | EMISSIONS EVENT | FLARE | FL1 | Hydrogen Sulfide | 25 |  |  | POUNDS | 0.001 | POUNDS | AIR PERMIT REG 112811 |  | DCP LOST COMPRESSION ENGINE AT S FULLERTON BOOSTER | FLARING USED TO MINIMIZE EMISSIONS. | Gas analysis and flowrate were used to estimate emissions based on the following formulas: Emissions Calculations: NOx = MCF flared x NOx factor from RG-109 x BTU/scf x 1000 scf/MCF x MMBTU/1000000 BTU CO = MCF flared x CO factor from RG-109 x BTU/scf x 1000 scf/MCF x MMBTU/1000000 BTU Gas was flared to reduce the hydrocarbon and/or H2S emissions to the atmosphere. NMNE NG = MCF flared x 50 lb/mole x mole/.379 MCF x mol % NMNE NG x 0.02 NMNE NG % = 100% - Methane % - Ethane % - Carbon Dioxide % - Nitrogen % H2S = MCF flared x 34 lb/mole x mole/.379 MCF x mol % H2S/100 x 0.02 SO2 = MCF flared x 64 lb/mole x mole/.379 MCF x mol % H2S/100 x 0.98 Attachment A - Rule Compliance Demonstration Request This information request was extracted from TCEQ Rule 101 .222(a-b) regarding demonstration criteria. These responses should be addressed under the appropriate sections of the final report for the incident eg; Cause of Emissions Event, Actions Taken to Minimize Emissions, and Any Additional Information Necessary to Evaluate the Event. (1) How many reportable and recordable emissions events (including this incident) have occurred at the facility/facilities contributing emissions during this incident for the 12 month period prior to this incident? ~14(2) What were the facility/facilities total actual operating hours during the past 12 months? 8760 (3) Identify the cause or causes of the emissions event and include all contributing factors that led to the emissions event. Discuss how the emissions event could not have been avoided by good design, maintenance, and operation practices, if applicable. Discuss any sudden breakdown of equipment or process that was beyond the owner/operator’s control, if applicable. DCP LOST COMPRESSION ENGINE AT S FULLERTON BOOSTER. FLARING WAS USED TO MINIMIZE EMISSIONS UNTIL DCP WAS ABLE TO REPAIR THEIR EQUIPMENT AND RETURN THE PLANT TO NORMAL OPERATION. (4) How were the air pollution control equipment or processes (if any) maintained and operated in a manner consistent with good practice for minimizing emissions and reducing the number of emissions events? Flaring was used to minimize emissions. Flares were properly operated. (5) How soon was action taken to achieve compliance once the operator knew or should have known that applicable emission limitations were being exceeded? Once the control panel shut the compressor down gas was immediately routed to the flare (6) How were the amount and duration of the unauthorized emissions and any bypass of pollution control equipment minimized? Emissions were minimized by use of a flare. The flare is the control device, functioned properly, and there was no pollution control equipment bypass. (7) What was the operational status of all emission monitoring systems at the facility/facilities during this emissions event? If any emission monitoring systems were not kept in operation during the emissions event, explain why they weren’t kept in operation. No monitoring systems are required for this site. Field gas production from this site was diverted to the flare and the flare remained ignited until the pressures dropped below the rated pressures for the equipment at this site. (8) How were the owner or operator’s actions in response to the unauthorized emissions contemporaneously documented? The TCEQ STEERS reporting system was used to prov ide initial no tice of the even t. Th e emission estimates were calculated by u se of the gas flow rate and gas a nalysis. (9) Ha ve o th e r si mi l ar in cidents occurred at this/these facility/facilities in the past that might be indicative of inadequate design, operation, or maintenance? No (10) Identify any information you have (e.g., complaints from neighbors, fence line monitoring, air modeling) which indicates an off-site impact. Identify any information you have which indicates the unauthorized emissions caused or contributed to an exceedance of the national ambient air quality standard (NAAQS), a prevention of significant deterioration (P SD) increment, or to a condition of air pollution. The site is located in a rural area. No complaints have been received to XTO’s knowledge and no monitoring is required. (11) Please provide any additional information to support your claim of an affirmative defense. Not applicable.. | 03/09/2018 02:25 PM | 0 | 0 | 0
280187 | RN106879232 | FULLERTON FIELD SAT 2013 | FR ANDREWS GO W ON TX 115 1.1 MI R ON TX 176 W 15 MI R ON CO RD 7001 3 MI GO R ON LEASE RD 0.3 MI GO L ON LEASE RD 0.7 MI GO L 0.2 TO SITE ON R | ANDREWS | 7 | 03/09/2018 11:30 | 03/12/2018 9:00 | EMISSIONS EVENT | FLARE | FL1 | NOX | 234 |  |  | POUNDS | 0.001 | POUNDS | AIR PERMIT REG 112811 |  | DCP LOST COMPRESSION ENGINE AT S FULLERTON BOOSTER | FLARING USED TO MINIMIZE EMISSIONS. | Gas analysis and flowrate were used to estimate emissions based on the following formulas: Emissions Calculations: NOx = MCF flared x NOx factor from RG-109 x BTU/scf x 1000 scf/MCF x MMBTU/1000000 BTU CO = MCF flared x CO factor from RG-109 x BTU/scf x 1000 scf/MCF x MMBTU/1000000 BTU Gas was flared to reduce the hydrocarbon and/or H2S emissions to the atmosphere. NMNE NG = MCF flared x 50 lb/mole x mole/.379 MCF x mol % NMNE NG x 0.02 NMNE NG % = 100% - Methane % - Ethane % - Carbon Dioxide % - Nitrogen % H2S = MCF flared x 34 lb/mole x mole/.379 MCF x mol % H2S/100 x 0.02 SO2 = MCF flared x 64 lb/mole x mole/.379 MCF x mol % H2S/100 x 0.98 Attachment A - Rule Compliance Demonstration Request This information request was extracted from TCEQ Rule 101 .222(a-b) regarding demonstration criteria. These responses should be addressed under the appropriate sections of the final report for the incident eg; Cause of Emissions Event, Actions Taken to Minimize Emissions, and Any Additional Information Necessary to Evaluate the Event. (1) How many reportable and recordable emissions events (including this incident) have occurred at the facility/facilities contributing emissions during this incident for the 12 month period prior to this incident? ~14(2) What were the facility/facilities total actual operating hours during the past 12 months? 8760 (3) Identify the cause or causes of the emissions event and include all contributing factors that led to the emissions event. Discuss how the emissions event could not have been avoided by good design, maintenance, and operation practices, if applicable. Discuss any sudden breakdown of equipment or process that was beyond the owner/operator’s control, if applicable. DCP LOST COMPRESSION ENGINE AT S FULLERTON BOOSTER. FLARING WAS USED TO MINIMIZE EMISSIONS UNTIL DCP WAS ABLE TO REPAIR THEIR EQUIPMENT AND RETURN THE PLANT TO NORMAL OPERATION. (4) How were the air pollution control equipment or processes (if any) maintained and operated in a manner consistent with good practice for minimizing emissions and reducing the number of emissions events? Flaring was used to minimize emissions. Flares were properly operated. (5) How soon was action taken to achieve compliance once the operator knew or should have known that applicable emission limitations were being exceeded? Once the control panel shut the compressor down gas was immediately routed to the flare (6) How were the amount and duration of the unauthorized emissions and any bypass of pollution control equipment minimized? Emissions were minimized by use of a flare. The flare is the control device, functioned properly, and there was no pollution control equipment bypass. (7) What was the operational status of all emission monitoring systems at the facility/facilities during this emissions event? If any emission monitoring systems were not kept in operation during the emissions event, explain why they weren’t kept in operation. No monitoring systems are required for this site. Field gas production from this site was diverted to the flare and the flare remained ignited until the pressures dropped below the rated pressures for the equipment at this site. (8) How were the owner or operator’s actions in response to the unauthorized emissions contemporaneously documented? The TCEQ STEERS reporting system was used to prov ide initial no tice of the even t. Th e emission estimates were calculated by u se of the gas flow rate and gas a nalysis. (9) Ha ve o th e r si mi l ar in cidents occurred at this/these facility/facilities in the past that might be indicative of inadequate design, operation, or maintenance? No (10) Identify any information you have (e.g., complaints from neighbors, fence line monitoring, air modeling) which indicates an off-site impact. Identify any information you have which indicates the unauthorized emissions caused or contributed to an exceedance of the national ambient air quality standard (NAAQS), a prevention of significant deterioration (P SD) increment, or to a condition of air pollution. The site is located in a rural area. No complaints have been received to XTO’s knowledge and no monitoring is required. (11) Please provide any additional information to support your claim of an affirmative defense. Not applicable.. | 03/09/2018 02:25 PM | 0 | 0 | 0
280187 | RN106879232 | FULLERTON FIELD SAT 2013 | FR ANDREWS GO W ON TX 115 1.1 MI R ON TX 176 W 15 MI R ON CO RD 7001 3 MI GO R ON LEASE RD 0.3 MI GO L ON LEASE RD 0.7 MI GO L 0.2 TO SITE ON R | ANDREWS | 7 | 03/09/2018 11:30 | 03/12/2018 9:00 | EMISSIONS EVENT | FLARE | FL1 | pentane, iso- | 24 |  |  | POUNDS | 0.001 | POUNDS | AIR PERMIT REG 112811 |  | DCP LOST COMPRESSION ENGINE AT S FULLERTON BOOSTER | FLARING USED TO MINIMIZE EMISSIONS. | Gas analysis and flowrate were used to estimate emissions based on the following formulas: Emissions Calculations: NOx = MCF flared x NOx factor from RG-109 x BTU/scf x 1000 scf/MCF x MMBTU/1000000 BTU CO = MCF flared x CO factor from RG-109 x BTU/scf x 1000 scf/MCF x MMBTU/1000000 BTU Gas was flared to reduce the hydrocarbon and/or H2S emissions to the atmosphere. NMNE NG = MCF flared x 50 lb/mole x mole/.379 MCF x mol % NMNE NG x 0.02 NMNE NG % = 100% - Methane % - Ethane % - Carbon Dioxide % - Nitrogen % H2S = MCF flared x 34 lb/mole x mole/.379 MCF x mol % H2S/100 x 0.02 SO2 = MCF flared x 64 lb/mole x mole/.379 MCF x mol % H2S/100 x 0.98 Attachment A - Rule Compliance Demonstration Request This information request was extracted from TCEQ Rule 101 .222(a-b) regarding demonstration criteria. These responses should be addressed under the appropriate sections of the final report for the incident eg; Cause of Emissions Event, Actions Taken to Minimize Emissions, and Any Additional Information Necessary to Evaluate the Event. (1) How many reportable and recordable emissions events (including this incident) have occurred at the facility/facilities contributing emissions during this incident for the 12 month period prior to this incident? ~14(2) What were the facility/facilities total actual operating hours during the past 12 months? 8760 (3) Identify the cause or causes of the emissions event and include all contributing factors that led to the emissions event. Discuss how the emissions event could not have been avoided by good design, maintenance, and operation practices, if applicable. Discuss any sudden breakdown of equipment or process that was beyond the owner/operator’s control, if applicable. DCP LOST COMPRESSION ENGINE AT S FULLERTON BOOSTER. FLARING WAS USED TO MINIMIZE EMISSIONS UNTIL DCP WAS ABLE TO REPAIR THEIR EQUIPMENT AND RETURN THE PLANT TO NORMAL OPERATION. (4) How were the air pollution control equipment or processes (if any) maintained and operated in a manner consistent with good practice for minimizing emissions and reducing the number of emissions events? Flaring was used to minimize emissions. Flares were properly operated. (5) How soon was action taken to achieve compliance once the operator knew or should have known that applicable emission limitations were being exceeded? Once the control panel shut the compressor down gas was immediately routed to the flare (6) How were the amount and duration of the unauthorized emissions and any bypass of pollution control equipment minimized? Emissions were minimized by use of a flare. The flare is the control device, functioned properly, and there was no pollution control equipment bypass. (7) What was the operational status of all emission monitoring systems at the facility/facilities during this emissions event? If any emission monitoring systems were not kept in operation during the emissions event, explain why they weren’t kept in operation. No monitoring systems are required for this site. Field gas production from this site was diverted to the flare and the flare remained ignited until the pressures dropped below the rated pressures for the equipment at this site. (8) How were the owner or operator’s actions in response to the unauthorized emissions contemporaneously documented? The TCEQ STEERS reporting system was used to prov ide initial no tice of the even t. Th e emission estimates were calculated by u se of the gas flow rate and gas a nalysis. (9) Ha ve o th e r si mi l ar in cidents occurred at this/these facility/facilities in the past that might be indicative of inadequate design, operation, or maintenance? No (10) Identify any information you have (e.g., complaints from neighbors, fence line monitoring, air modeling) which indicates an off-site impact. Identify any information you have which indicates the unauthorized emissions caused or contributed to an exceedance of the national ambient air quality standard (NAAQS), a prevention of significant deterioration (P SD) increment, or to a condition of air pollution. The site is located in a rural area. No complaints have been received to XTO’s knowledge and no monitoring is required. (11) Please provide any additional information to support your claim of an affirmative defense. Not applicable.. | 03/09/2018 02:25 PM | 0 | 0 | 0
280187 | RN106879232 | FULLERTON FIELD SAT 2013 | FR ANDREWS GO W ON TX 115 1.1 MI R ON TX 176 W 15 MI R ON CO RD 7001 3 MI GO R ON LEASE RD 0.3 MI GO L ON LEASE RD 0.7 MI GO L 0.2 TO SITE ON R | ANDREWS | 7 | 03/09/2018 11:30 | 03/12/2018 9:00 | EMISSIONS EVENT | FLARE | FL1 | Pentane, N- | 27 |  |  | POUNDS | 0.001 | POUNDS | AIR PERMIT REG 112811 |  | DCP LOST COMPRESSION ENGINE AT S FULLERTON BOOSTER | FLARING USED TO MINIMIZE EMISSIONS. | Gas analysis and flowrate were used to estimate emissions based on the following formulas: Emissions Calculations: NOx = MCF flared x NOx factor from RG-109 x BTU/scf x 1000 scf/MCF x MMBTU/1000000 BTU CO = MCF flared x CO factor from RG-109 x BTU/scf x 1000 scf/MCF x MMBTU/1000000 BTU Gas was flared to reduce the hydrocarbon and/or H2S emissions to the atmosphere. NMNE NG = MCF flared x 50 lb/mole x mole/.379 MCF x mol % NMNE NG x 0.02 NMNE NG % = 100% - Methane % - Ethane % - Carbon Dioxide % - Nitrogen % H2S = MCF flared x 34 lb/mole x mole/.379 MCF x mol % H2S/100 x 0.02 SO2 = MCF flared x 64 lb/mole x mole/.379 MCF x mol % H2S/100 x 0.98 Attachment A - Rule Compliance Demonstration Request This information request was extracted from TCEQ Rule 101 .222(a-b) regarding demonstration criteria. These responses should be addressed under the appropriate sections of the final report for the incident eg; Cause of Emissions Event, Actions Taken to Minimize Emissions, and Any Additional Information Necessary to Evaluate the Event. (1) How many reportable and recordable emissions events (including this incident) have occurred at the facility/facilities contributing emissions during this incident for the 12 month period prior to this incident? ~14(2) What were the facility/facilities total actual operating hours during the past 12 months? 8760 (3) Identify the cause or causes of the emissions event and include all contributing factors that led to the emissions event. Discuss how the emissions event could not have been avoided by good design, maintenance, and operation practices, if applicable. Discuss any sudden breakdown of equipment or process that was beyond the owner/operator’s control, if applicable. DCP LOST COMPRESSION ENGINE AT S FULLERTON BOOSTER. FLARING WAS USED TO MINIMIZE EMISSIONS UNTIL DCP WAS ABLE TO REPAIR THEIR EQUIPMENT AND RETURN THE PLANT TO NORMAL OPERATION. (4) How were the air pollution control equipment or processes (if any) maintained and operated in a manner consistent with good practice for minimizing emissions and reducing the number of emissions events? Flaring was used to minimize emissions. Flares were properly operated. (5) How soon was action taken to achieve compliance once the operator knew or should have known that applicable emission limitations were being exceeded? Once the control panel shut the compressor down gas was immediately routed to the flare (6) How were the amount and duration of the unauthorized emissions and any bypass of pollution control equipment minimized? Emissions were minimized by use of a flare. The flare is the control device, functioned properly, and there was no pollution control equipment bypass. (7) What was the operational status of all emission monitoring systems at the facility/facilities during this emissions event? If any emission monitoring systems were not kept in operation during the emissions event, explain why they weren’t kept in operation. No monitoring systems are required for this site. Field gas production from this site was diverted to the flare and the flare remained ignited until the pressures dropped below the rated pressures for the equipment at this site. (8) How were the owner or operator’s actions in response to the unauthorized emissions contemporaneously documented? The TCEQ STEERS reporting system was used to prov ide initial no tice of the even t. Th e emission estimates were calculated by u se of the gas flow rate and gas a nalysis. (9) Ha ve o th e r si mi l ar in cidents occurred at this/these facility/facilities in the past that might be indicative of inadequate design, operation, or maintenance? No (10) Identify any information you have (e.g., complaints from neighbors, fence line monitoring, air modeling) which indicates an off-site impact. Identify any information you have which indicates the unauthorized emissions caused or contributed to an exceedance of the national ambient air quality standard (NAAQS), a prevention of significant deterioration (P SD) increment, or to a condition of air pollution. The site is located in a rural area. No complaints have been received to XTO’s knowledge and no monitoring is required. (11) Please provide any additional information to support your claim of an affirmative defense. Not applicable.. | 03/09/2018 02:25 PM | 0 | 0 | 0
280187 | RN106879232 | FULLERTON FIELD SAT 2013 | FR ANDREWS GO W ON TX 115 1.1 MI R ON TX 176 W 15 MI R ON CO RD 7001 3 MI GO R ON LEASE RD 0.3 MI GO L ON LEASE RD 0.7 MI GO L 0.2 TO SITE ON R | ANDREWS | 7 | 03/09/2018 11:30 | 03/12/2018 9:00 | EMISSIONS EVENT | FLARE | FL1 | Propane | 288 |  |  | POUNDS | 0.001 | POUNDS | AIR PERMIT REG 112811 |  | DCP LOST COMPRESSION ENGINE AT S FULLERTON BOOSTER | FLARING USED TO MINIMIZE EMISSIONS. | Gas analysis and flowrate were used to estimate emissions based on the following formulas: Emissions Calculations: NOx = MCF flared x NOx factor from RG-109 x BTU/scf x 1000 scf/MCF x MMBTU/1000000 BTU CO = MCF flared x CO factor from RG-109 x BTU/scf x 1000 scf/MCF x MMBTU/1000000 BTU Gas was flared to reduce the hydrocarbon and/or H2S emissions to the atmosphere. NMNE NG = MCF flared x 50 lb/mole x mole/.379 MCF x mol % NMNE NG x 0.02 NMNE NG % = 100% - Methane % - Ethane % - Carbon Dioxide % - Nitrogen % H2S = MCF flared x 34 lb/mole x mole/.379 MCF x mol % H2S/100 x 0.02 SO2 = MCF flared x 64 lb/mole x mole/.379 MCF x mol % H2S/100 x 0.98 Attachment A - Rule Compliance Demonstration Request This information request was extracted from TCEQ Rule 101 .222(a-b) regarding demonstration criteria. These responses should be addressed under the appropriate sections of the final report for the incident eg; Cause of Emissions Event, Actions Taken to Minimize Emissions, and Any Additional Information Necessary to Evaluate the Event. (1) How many reportable and recordable emissions events (including this incident) have occurred at the facility/facilities contributing emissions during this incident for the 12 month period prior to this incident? ~14(2) What were the facility/facilities total actual operating hours during the past 12 months? 8760 (3) Identify the cause or causes of the emissions event and include all contributing factors that led to the emissions event. Discuss how the emissions event could not have been avoided by good design, maintenance, and operation practices, if applicable. Discuss any sudden breakdown of equipment or process that was beyond the owner/operator’s control, if applicable. DCP LOST COMPRESSION ENGINE AT S FULLERTON BOOSTER. FLARING WAS USED TO MINIMIZE EMISSIONS UNTIL DCP WAS ABLE TO REPAIR THEIR EQUIPMENT AND RETURN THE PLANT TO NORMAL OPERATION. (4) How were the air pollution control equipment or processes (if any) maintained and operated in a manner consistent with good practice for minimizing emissions and reducing the number of emissions events? Flaring was used to minimize emissions. Flares were properly operated. (5) How soon was action taken to achieve compliance once the operator knew or should have known that applicable emission limitations were being exceeded? Once the control panel shut the compressor down gas was immediately routed to the flare (6) How were the amount and duration of the unauthorized emissions and any bypass of pollution control equipment minimized? Emissions were minimized by use of a flare. The flare is the control device, functioned properly, and there was no pollution control equipment bypass. (7) What was the operational status of all emission monitoring systems at the facility/facilities during this emissions event? If any emission monitoring systems were not kept in operation during the emissions event, explain why they weren’t kept in operation. No monitoring systems are required for this site. Field gas production from this site was diverted to the flare and the flare remained ignited until the pressures dropped below the rated pressures for the equipment at this site. (8) How were the owner or operator’s actions in response to the unauthorized emissions contemporaneously documented? The TCEQ STEERS reporting system was used to prov ide initial no tice of the even t. Th e emission estimates were calculated by u se of the gas flow rate and gas a nalysis. (9) Ha ve o th e r si mi l ar in cidents occurred at this/these facility/facilities in the past that might be indicative of inadequate design, operation, or maintenance? No (10) Identify any information you have (e.g., complaints from neighbors, fence line monitoring, air modeling) which indicates an off-site impact. Identify any information you have which indicates the unauthorized emissions caused or contributed to an exceedance of the national ambient air quality standard (NAAQS), a prevention of significant deterioration (P SD) increment, or to a condition of air pollution. The site is located in a rural area. No complaints have been received to XTO’s knowledge and no monitoring is required. (11) Please provide any additional information to support your claim of an affirmative defense. Not applicable.. | 03/09/2018 02:25 PM | 0 | 0 | 0
280187 | RN106879232 | FULLERTON FIELD SAT 2013 | FR ANDREWS GO W ON TX 115 1.1 MI R ON TX 176 W 15 MI R ON CO RD 7001 3 MI GO R ON LEASE RD 0.3 MI GO L ON LEASE RD 0.7 MI GO L 0.2 TO SITE ON R | ANDREWS | 7 | 03/09/2018 11:30 | 03/12/2018 9:00 | EMISSIONS EVENT | FLARE | FL1 | Sulfur dioxide | 2393 |  |  | POUNDS | 0.001 | POUNDS | AIR PERMIT REG 112811 |  | DCP LOST COMPRESSION ENGINE AT S FULLERTON BOOSTER | FLARING USED TO MINIMIZE EMISSIONS. | Gas analysis and flowrate were used to estimate emissions based on the following formulas: Emissions Calculations: NOx = MCF flared x NOx factor from RG-109 x BTU/scf x 1000 scf/MCF x MMBTU/1000000 BTU CO = MCF flared x CO factor from RG-109 x BTU/scf x 1000 scf/MCF x MMBTU/1000000 BTU Gas was flared to reduce the hydrocarbon and/or H2S emissions to the atmosphere. NMNE NG = MCF flared x 50 lb/mole x mole/.379 MCF x mol % NMNE NG x 0.02 NMNE NG % = 100% - Methane % - Ethane % - Carbon Dioxide % - Nitrogen % H2S = MCF flared x 34 lb/mole x mole/.379 MCF x mol % H2S/100 x 0.02 SO2 = MCF flared x 64 lb/mole x mole/.379 MCF x mol % H2S/100 x 0.98 Attachment A - Rule Compliance Demonstration Request This information request was extracted from TCEQ Rule 101 .222(a-b) regarding demonstration criteria. These responses should be addressed under the appropriate sections of the final report for the incident eg; Cause of Emissions Event, Actions Taken to Minimize Emissions, and Any Additional Information Necessary to Evaluate the Event. (1) How many reportable and recordable emissions events (including this incident) have occurred at the facility/facilities contributing emissions during this incident for the 12 month period prior to this incident? ~14(2) What were the facility/facilities total actual operating hours during the past 12 months? 8760 (3) Identify the cause or causes of the emissions event and include all contributing factors that led to the emissions event. Discuss how the emissions event could not have been avoided by good design, maintenance, and operation practices, if applicable. Discuss any sudden breakdown of equipment or process that was beyond the owner/operator’s control, if applicable. DCP LOST COMPRESSION ENGINE AT S FULLERTON BOOSTER. FLARING WAS USED TO MINIMIZE EMISSIONS UNTIL DCP WAS ABLE TO REPAIR THEIR EQUIPMENT AND RETURN THE PLANT TO NORMAL OPERATION. (4) How were the air pollution control equipment or processes (if any) maintained and operated in a manner consistent with good practice for minimizing emissions and reducing the number of emissions events? Flaring was used to minimize emissions. Flares were properly operated. (5) How soon was action taken to achieve compliance once the operator knew or should have known that applicable emission limitations were being exceeded? Once the control panel shut the compressor down gas was immediately routed to the flare (6) How were the amount and duration of the unauthorized emissions and any bypass of pollution control equipment minimized? Emissions were minimized by use of a flare. The flare is the control device, functioned properly, and there was no pollution control equipment bypass. (7) What was the operational status of all emission monitoring systems at the facility/facilities during this emissions event? If any emission monitoring systems were not kept in operation during the emissions event, explain why they weren’t kept in operation. No monitoring systems are required for this site. Field gas production from this site was diverted to the flare and the flare remained ignited until the pressures dropped below the rated pressures for the equipment at this site. (8) How were the owner or operator’s actions in response to the unauthorized emissions contemporaneously documented? The TCEQ STEERS reporting system was used to prov ide initial no tice of the even t. Th e emission estimates were calculated by u se of the gas flow rate and gas a nalysis. (9) Ha ve o th e r si mi l ar in cidents occurred at this/these facility/facilities in the past that might be indicative of inadequate design, operation, or maintenance? No (10) Identify any information you have (e.g., complaints from neighbors, fence line monitoring, air modeling) which indicates an off-site impact. Identify any information you have which indicates the unauthorized emissions caused or contributed to an exceedance of the national ambient air quality standard (NAAQS), a prevention of significant deterioration (P SD) increment, or to a condition of air pollution. The site is located in a rural area. No complaints have been received to XTO’s knowledge and no monitoring is required. (11) Please provide any additional information to support your claim of an affirmative defense. Not applicable.. | 03/09/2018 02:25 PM | 0 | 0 | 0
280186 | RN106877954 | FULLERTON FIELD SAT 2004 | FROM ANDREWS HEAD W ON TX 115 1.1 MI RIGHT ON RANCH RD 87 12.5 MI RIGHT ON RANCH RD 181 7.2 MI LEFT ON LEASE RD 0.7 MI RIGHT ON LEASE RD LOCATION ON LEFT | ANDREWS | 7 | 03/09/2018 11:30 | 03/12/2018 9:00 | EMISSIONS EVENT | FLARE | FL1 | Butane, i | 29 |  |  | POUNDS | 0.001 | POUNDS | Air New Source Registration 112793 |  | DCP LOST COMPRESSION ENGINE AT S FULLERTON BOOSTER. | FLARING USED TO MINIMIZE EMISSIONS UNTIL DCP IS ABLE TO REPAIR THEIR LINES AND RETURN THE PLANT TO NORMAL OPERATION. | Gas analysis and flowrate were used to estimate emissions based on the following formulas: Emissions Calculations: NOx = MCF flared x NOx factor from RG-109 x BTU/scf x 1000 scf/MCF x MMBTU/1000000 BTU CO = MCF flared x CO factor from RG-109 x BTU/scf x 1000 scf/MCF x MMBTU/1000000 BTU Gas was flared to reduce the hydrocarbon and/or H2S emissions to the atmosphere. NMNE NG = MCF flared x 50 lb/mole x mole/.379 MCF x mol % NMNE NG x 0.02 NMNE NG % = 100% - Methane % - Ethane % - Carbon Dioxide % - Nitrogen % H2S = MCF flared x 34 lb/mole x mole/.379 MCF x mol % H2S/100 x 0.02 SO2 = MCF flared x 64 lb/mole x mole/.379 MCF x mol % H2S/100 x 0.98 Attachment A - Rule Compliance Demonstration Request This information request was extracted from TCEQ Rule 101 .222(a-b) regarding demonstration criteria. These responses should be addressed under the appropriate sections of the final report for the incident eg; Cause of Emissions Event, Actions Taken to Minimize Emissions, and Any Additional Information Necessary to Evaluate the Event. (1) How many reportable and recordable emissions events (including this incident) have occurred at the facility/facilities contributing emissions during this incident for the 12 month period prior to this incident? ~7 2) What were the facility/facilities total actual operating hours during the past 12 months? 8760 (3) Identify the cause or causes of the emissions event and include all contributing factors that led to the emissions event. Discuss how the emissions event could not have been avoided by good design, maintenance, and operation practices, if applicable. Discuss any sudden breakdown of equipment or process that was beyond the owner/operator’s control, if applicable.DCP LOST COMPRESSION ENGINE AT S FULLERTON BOOSTER. FLARING WAS USED TO MINIMIZE EMISSIONS UNTIL DCP WAS ABLE TO RETURN THE PLANT TO NORMAL OPERATION. (4) How were the air pollution control equipment or processes (if any) maintained and operated in a manner consistent with good practice for minimizing emissions and reducing the number of emissions events? Flaring was used to minimize emissions. Flares were properly operated. (5) How soon was action taken to achieve compliance once the operator knew or should have known that applicable emission limitations were being exceeded? Once the control panel shut the compressor down gas was immediately routed to the flare (6) How were the amount and duration of the unauthorized emissions and any bypass of pollution control equipment minimized? Emissions were minimized by use of a flare. The flare is the control device, functioned properly, and there was no pollution control equipment bypass. (7) What was the operational status of all emission monitoring systems at the facility/facilities during this emissions event? If any emission monitoring systems were not kept in operation during the emissions event, explain why they weren’t kept in operation. No monitoring systems are required for this site. Field gas production from this site was diverted to the flare and the flare remained ignited until the pressures dropped below the rated pressures for the equipment at this site. (8) How were the owner or operator’s actions in response to the unauthorized emissions contemporaneously documented? The TCEQ STEERS reporting system was used to provide initia l notice of th e event. The e m ission es timates were calculated by use of the gas flow rate and gas analysis. (9) Have other similar incide nts occurre d at this/ these facility/facilities in the past that might be indicative of inadequate design, operation, or maintenance? No (10) Identify any information you have (e.g., complaints from neighbors, fence line monitoring, air modeling) which indicates an off-site impact. Identify any information you have which indicates the unauthorized emissions caused or contributed to an exceedance of the national ambient air quality standard (NAAQS), a prevention of significant deterioration (P SD) increment, or to a condition of air pollution. The site is located in a rural area. No complaints have been received to XTO’s knowledge and no monitoring is required. (11) Please provide any additional information to support your claim of an affirmative defense. Not applicable.. | 03/09/2018 02:17 PM | 0 | 0 | 0
280186 | RN106877954 | FULLERTON FIELD SAT 2004 | FROM ANDREWS HEAD W ON TX 115 1.1 MI RIGHT ON RANCH RD 87 12.5 MI RIGHT ON RANCH RD 181 7.2 MI LEFT ON LEASE RD 0.7 MI RIGHT ON LEASE RD LOCATION ON LEFT | ANDREWS | 7 | 03/09/2018 11:30 | 03/12/2018 9:00 | EMISSIONS EVENT | FLARE | FL1 | Butane, N- | 98 |  |  | POUNDS | 0.001 | POUNDS | Air New Source Registration 112793 |  | DCP LOST COMPRESSION ENGINE AT S FULLERTON BOOSTER. | FLARING USED TO MINIMIZE EMISSIONS UNTIL DCP IS ABLE TO REPAIR THEIR LINES AND RETURN THE PLANT TO NORMAL OPERATION. | Gas analysis and flowrate were used to estimate emissions based on the following formulas: Emissions Calculations: NOx = MCF flared x NOx factor from RG-109 x BTU/scf x 1000 scf/MCF x MMBTU/1000000 BTU CO = MCF flared x CO factor from RG-109 x BTU/scf x 1000 scf/MCF x MMBTU/1000000 BTU Gas was flared to reduce the hydrocarbon and/or H2S emissions to the atmosphere. NMNE NG = MCF flared x 50 lb/mole x mole/.379 MCF x mol % NMNE NG x 0.02 NMNE NG % = 100% - Methane % - Ethane % - Carbon Dioxide % - Nitrogen % H2S = MCF flared x 34 lb/mole x mole/.379 MCF x mol % H2S/100 x 0.02 SO2 = MCF flared x 64 lb/mole x mole/.379 MCF x mol % H2S/100 x 0.98 Attachment A - Rule Compliance Demonstration Request This information request was extracted from TCEQ Rule 101 .222(a-b) regarding demonstration criteria. These responses should be addressed under the appropriate sections of the final report for the incident eg; Cause of Emissions Event, Actions Taken to Minimize Emissions, and Any Additional Information Necessary to Evaluate the Event. (1) How many reportable and recordable emissions events (including this incident) have occurred at the facility/facilities contributing emissions during this incident for the 12 month period prior to this incident? ~7 2) What were the facility/facilities total actual operating hours during the past 12 months? 8760 (3) Identify the cause or causes of the emissions event and include all contributing factors that led to the emissions event. Discuss how the emissions event could not have been avoided by good design, maintenance, and operation practices, if applicable. Discuss any sudden breakdown of equipment or process that was beyond the owner/operator’s control, if applicable.DCP LOST COMPRESSION ENGINE AT S FULLERTON BOOSTER. FLARING WAS USED TO MINIMIZE EMISSIONS UNTIL DCP WAS ABLE TO RETURN THE PLANT TO NORMAL OPERATION. (4) How were the air pollution control equipment or processes (if any) maintained and operated in a manner consistent with good practice for minimizing emissions and reducing the number of emissions events? Flaring was used to minimize emissions. Flares were properly operated. (5) How soon was action taken to achieve compliance once the operator knew or should have known that applicable emission limitations were being exceeded? Once the control panel shut the compressor down gas was immediately routed to the flare (6) How were the amount and duration of the unauthorized emissions and any bypass of pollution control equipment minimized? Emissions were minimized by use of a flare. The flare is the control device, functioned properly, and there was no pollution control equipment bypass. (7) What was the operational status of all emission monitoring systems at the facility/facilities during this emissions event? If any emission monitoring systems were not kept in operation during the emissions event, explain why they weren’t kept in operation. No monitoring systems are required for this site. Field gas production from this site was diverted to the flare and the flare remained ignited until the pressures dropped below the rated pressures for the equipment at this site. (8) How were the owner or operator’s actions in response to the unauthorized emissions contemporaneously documented? The TCEQ STEERS reporting system was used to provide initia l notice of th e event. The e m ission es timates were calculated by use of the gas flow rate and gas analysis. (9) Have other similar incide nts occurre d at this/ these facility/facilities in the past that might be indicative of inadequate design, operation, or maintenance? No (10) Identify any information you have (e.g., complaints from neighbors, fence line monitoring, air modeling) which indicates an off-site impact. Identify any information you have which indicates the unauthorized emissions caused or contributed to an exceedance of the national ambient air quality standard (NAAQS), a prevention of significant deterioration (P SD) increment, or to a condition of air pollution. The site is located in a rural area. No complaints have been received to XTO’s knowledge and no monitoring is required. (11) Please provide any additional information to support your claim of an affirmative defense. Not applicable.. | 03/09/2018 02:17 PM | 0 | 0 | 0
280186 | RN106877954 | FULLERTON FIELD SAT 2004 | FROM ANDREWS HEAD W ON TX 115 1.1 MI RIGHT ON RANCH RD 87 12.5 MI RIGHT ON RANCH RD 181 7.2 MI LEFT ON LEASE RD 0.7 MI RIGHT ON LEASE RD LOCATION ON LEFT | ANDREWS | 7 | 03/09/2018 11:30 | 03/12/2018 9:00 | EMISSIONS EVENT | FLARE | FL1 | Carbon Monoxide | 333 |  |  | POUNDS | 0.001 | POUNDS | Air New Source Registration 112793 |  | DCP LOST COMPRESSION ENGINE AT S FULLERTON BOOSTER. | FLARING USED TO MINIMIZE EMISSIONS UNTIL DCP IS ABLE TO REPAIR THEIR LINES AND RETURN THE PLANT TO NORMAL OPERATION. | Gas analysis and flowrate were used to estimate emissions based on the following formulas: Emissions Calculations: NOx = MCF flared x NOx factor from RG-109 x BTU/scf x 1000 scf/MCF x MMBTU/1000000 BTU CO = MCF flared x CO factor from RG-109 x BTU/scf x 1000 scf/MCF x MMBTU/1000000 BTU Gas was flared to reduce the hydrocarbon and/or H2S emissions to the atmosphere. NMNE NG = MCF flared x 50 lb/mole x mole/.379 MCF x mol % NMNE NG x 0.02 NMNE NG % = 100% - Methane % - Ethane % - Carbon Dioxide % - Nitrogen % H2S = MCF flared x 34 lb/mole x mole/.379 MCF x mol % H2S/100 x 0.02 SO2 = MCF flared x 64 lb/mole x mole/.379 MCF x mol % H2S/100 x 0.98 Attachment A - Rule Compliance Demonstration Request This information request was extracted from TCEQ Rule 101 .222(a-b) regarding demonstration criteria. These responses should be addressed under the appropriate sections of the final report for the incident eg; Cause of Emissions Event, Actions Taken to Minimize Emissions, and Any Additional Information Necessary to Evaluate the Event. (1) How many reportable and recordable emissions events (including this incident) have occurred at the facility/facilities contributing emissions during this incident for the 12 month period prior to this incident? ~7 2) What were the facility/facilities total actual operating hours during the past 12 months? 8760 (3) Identify the cause or causes of the emissions event and include all contributing factors that led to the emissions event. Discuss how the emissions event could not have been avoided by good design, maintenance, and operation practices, if applicable. Discuss any sudden breakdown of equipment or process that was beyond the owner/operator’s control, if applicable.DCP LOST COMPRESSION ENGINE AT S FULLERTON BOOSTER. FLARING WAS USED TO MINIMIZE EMISSIONS UNTIL DCP WAS ABLE TO RETURN THE PLANT TO NORMAL OPERATION. (4) How were the air pollution control equipment or processes (if any) maintained and operated in a manner consistent with good practice for minimizing emissions and reducing the number of emissions events? Flaring was used to minimize emissions. Flares were properly operated. (5) How soon was action taken to achieve compliance once the operator knew or should have known that applicable emission limitations were being exceeded? Once the control panel shut the compressor down gas was immediately routed to the flare (6) How were the amount and duration of the unauthorized emissions and any bypass of pollution control equipment minimized? Emissions were minimized by use of a flare. The flare is the control device, functioned properly, and there was no pollution control equipment bypass. (7) What was the operational status of all emission monitoring systems at the facility/facilities during this emissions event? If any emission monitoring systems were not kept in operation during the emissions event, explain why they weren’t kept in operation. No monitoring systems are required for this site. Field gas production from this site was diverted to the flare and the flare remained ignited until the pressures dropped below the rated pressures for the equipment at this site. (8) How were the owner or operator’s actions in response to the unauthorized emissions contemporaneously documented? The TCEQ STEERS reporting system was used to provide initia l notice of th e event. The e m ission es timates were calculated by use of the gas flow rate and gas analysis. (9) Have other similar incide nts occurre d at this/ these facility/facilities in the past that might be indicative of inadequate design, operation, or maintenance? No (10) Identify any information you have (e.g., complaints from neighbors, fence line monitoring, air modeling) which indicates an off-site impact. Identify any information you have which indicates the unauthorized emissions caused or contributed to an exceedance of the national ambient air quality standard (NAAQS), a prevention of significant deterioration (P SD) increment, or to a condition of air pollution. The site is located in a rural area. No complaints have been received to XTO’s knowledge and no monitoring is required. (11) Please provide any additional information to support your claim of an affirmative defense. Not applicable.. | 03/09/2018 02:17 PM | 0 | 0 | 0
280186 | RN106877954 | FULLERTON FIELD SAT 2004 | FROM ANDREWS HEAD W ON TX 115 1.1 MI RIGHT ON RANCH RD 87 12.5 MI RIGHT ON RANCH RD 181 7.2 MI LEFT ON LEASE RD 0.7 MI RIGHT ON LEASE RD LOCATION ON LEFT | ANDREWS | 7 | 03/09/2018 11:30 | 03/12/2018 9:00 | EMISSIONS EVENT | FLARE | FL1 | hexanes + | 35 |  |  | POUNDS | 0.001 | POUNDS | Air New Source Registration 112793 |  | DCP LOST COMPRESSION ENGINE AT S FULLERTON BOOSTER. | FLARING USED TO MINIMIZE EMISSIONS UNTIL DCP IS ABLE TO REPAIR THEIR LINES AND RETURN THE PLANT TO NORMAL OPERATION. | Gas analysis and flowrate were used to estimate emissions based on the following formulas: Emissions Calculations: NOx = MCF flared x NOx factor from RG-109 x BTU/scf x 1000 scf/MCF x MMBTU/1000000 BTU CO = MCF flared x CO factor from RG-109 x BTU/scf x 1000 scf/MCF x MMBTU/1000000 BTU Gas was flared to reduce the hydrocarbon and/or H2S emissions to the atmosphere. NMNE NG = MCF flared x 50 lb/mole x mole/.379 MCF x mol % NMNE NG x 0.02 NMNE NG % = 100% - Methane % - Ethane % - Carbon Dioxide % - Nitrogen % H2S = MCF flared x 34 lb/mole x mole/.379 MCF x mol % H2S/100 x 0.02 SO2 = MCF flared x 64 lb/mole x mole/.379 MCF x mol % H2S/100 x 0.98 Attachment A - Rule Compliance Demonstration Request This information request was extracted from TCEQ Rule 101 .222(a-b) regarding demonstration criteria. These responses should be addressed under the appropriate sections of the final report for the incident eg; Cause of Emissions Event, Actions Taken to Minimize Emissions, and Any Additional Information Necessary to Evaluate the Event. (1) How many reportable and recordable emissions events (including this incident) have occurred at the facility/facilities contributing emissions during this incident for the 12 month period prior to this incident? ~7 2) What were the facility/facilities total actual operating hours during the past 12 months? 8760 (3) Identify the cause or causes of the emissions event and include all contributing factors that led to the emissions event. Discuss how the emissions event could not have been avoided by good design, maintenance, and operation practices, if applicable. Discuss any sudden breakdown of equipment or process that was beyond the owner/operator’s control, if applicable.DCP LOST COMPRESSION ENGINE AT S FULLERTON BOOSTER. FLARING WAS USED TO MINIMIZE EMISSIONS UNTIL DCP WAS ABLE TO RETURN THE PLANT TO NORMAL OPERATION. (4) How were the air pollution control equipment or processes (if any) maintained and operated in a manner consistent with good practice for minimizing emissions and reducing the number of emissions events? Flaring was used to minimize emissions. Flares were properly operated. (5) How soon was action taken to achieve compliance once the operator knew or should have known that applicable emission limitations were being exceeded? Once the control panel shut the compressor down gas was immediately routed to the flare (6) How were the amount and duration of the unauthorized emissions and any bypass of pollution control equipment minimized? Emissions were minimized by use of a flare. The flare is the control device, functioned properly, and there was no pollution control equipment bypass. (7) What was the operational status of all emission monitoring systems at the facility/facilities during this emissions event? If any emission monitoring systems were not kept in operation during the emissions event, explain why they weren’t kept in operation. No monitoring systems are required for this site. Field gas production from this site was diverted to the flare and the flare remained ignited until the pressures dropped below the rated pressures for the equipment at this site. (8) How were the owner or operator’s actions in response to the unauthorized emissions contemporaneously documented? The TCEQ STEERS reporting system was used to provide initia l notice of th e event. The e m ission es timates were calculated by use of the gas flow rate and gas analysis. (9) Have other similar incide nts occurre d at this/ these facility/facilities in the past that might be indicative of inadequate design, operation, or maintenance? No (10) Identify any information you have (e.g., complaints from neighbors, fence line monitoring, air modeling) which indicates an off-site impact. Identify any information you have which indicates the unauthorized emissions caused or contributed to an exceedance of the national ambient air quality standard (NAAQS), a prevention of significant deterioration (P SD) increment, or to a condition of air pollution. The site is located in a rural area. No complaints have been received to XTO’s knowledge and no monitoring is required. (11) Please provide any additional information to support your claim of an affirmative defense. Not applicable.. | 03/09/2018 02:17 PM | 0 | 0 | 0
280186 | RN106877954 | FULLERTON FIELD SAT 2004 | FROM ANDREWS HEAD W ON TX 115 1.1 MI RIGHT ON RANCH RD 87 12.5 MI RIGHT ON RANCH RD 181 7.2 MI LEFT ON LEASE RD 0.7 MI RIGHT ON LEASE RD LOCATION ON LEFT | ANDREWS | 7 | 03/09/2018 11:30 | 03/12/2018 9:00 | EMISSIONS EVENT | FLARE | FL1 | Hydrogen Sulfide | 17 |  |  | POUNDS | 0.001 | POUNDS | Air New Source Registration 112793 |  | DCP LOST COMPRESSION ENGINE AT S FULLERTON BOOSTER. | FLARING USED TO MINIMIZE EMISSIONS UNTIL DCP IS ABLE TO REPAIR THEIR LINES AND RETURN THE PLANT TO NORMAL OPERATION. | Gas analysis and flowrate were used to estimate emissions based on the following formulas: Emissions Calculations: NOx = MCF flared x NOx factor from RG-109 x BTU/scf x 1000 scf/MCF x MMBTU/1000000 BTU CO = MCF flared x CO factor from RG-109 x BTU/scf x 1000 scf/MCF x MMBTU/1000000 BTU Gas was flared to reduce the hydrocarbon and/or H2S emissions to the atmosphere. NMNE NG = MCF flared x 50 lb/mole x mole/.379 MCF x mol % NMNE NG x 0.02 NMNE NG % = 100% - Methane % - Ethane % - Carbon Dioxide % - Nitrogen % H2S = MCF flared x 34 lb/mole x mole/.379 MCF x mol % H2S/100 x 0.02 SO2 = MCF flared x 64 lb/mole x mole/.379 MCF x mol % H2S/100 x 0.98 Attachment A - Rule Compliance Demonstration Request This information request was extracted from TCEQ Rule 101 .222(a-b) regarding demonstration criteria. These responses should be addressed under the appropriate sections of the final report for the incident eg; Cause of Emissions Event, Actions Taken to Minimize Emissions, and Any Additional Information Necessary to Evaluate the Event. (1) How many reportable and recordable emissions events (including this incident) have occurred at the facility/facilities contributing emissions during this incident for the 12 month period prior to this incident? ~7 2) What were the facility/facilities total actual operating hours during the past 12 months? 8760 (3) Identify the cause or causes of the emissions event and include all contributing factors that led to the emissions event. Discuss how the emissions event could not have been avoided by good design, maintenance, and operation practices, if applicable. Discuss any sudden breakdown of equipment or process that was beyond the owner/operator’s control, if applicable.DCP LOST COMPRESSION ENGINE AT S FULLERTON BOOSTER. FLARING WAS USED TO MINIMIZE EMISSIONS UNTIL DCP WAS ABLE TO RETURN THE PLANT TO NORMAL OPERATION. (4) How were the air pollution control equipment or processes (if any) maintained and operated in a manner consistent with good practice for minimizing emissions and reducing the number of emissions events? Flaring was used to minimize emissions. Flares were properly operated. (5) How soon was action taken to achieve compliance once the operator knew or should have known that applicable emission limitations were being exceeded? Once the control panel shut the compressor down gas was immediately routed to the flare (6) How were the amount and duration of the unauthorized emissions and any bypass of pollution control equipment minimized? Emissions were minimized by use of a flare. The flare is the control device, functioned properly, and there was no pollution control equipment bypass. (7) What was the operational status of all emission monitoring systems at the facility/facilities during this emissions event? If any emission monitoring systems were not kept in operation during the emissions event, explain why they weren’t kept in operation. No monitoring systems are required for this site. Field gas production from this site was diverted to the flare and the flare remained ignited until the pressures dropped below the rated pressures for the equipment at this site. (8) How were the owner or operator’s actions in response to the unauthorized emissions contemporaneously documented? The TCEQ STEERS reporting system was used to provide initia l notice of th e event. The e m ission es timates were calculated by use of the gas flow rate and gas analysis. (9) Have other similar incide nts occurre d at this/ these facility/facilities in the past that might be indicative of inadequate design, operation, or maintenance? No (10) Identify any information you have (e.g., complaints from neighbors, fence line monitoring, air modeling) which indicates an off-site impact. Identify any information you have which indicates the unauthorized emissions caused or contributed to an exceedance of the national ambient air quality standard (NAAQS), a prevention of significant deterioration (P SD) increment, or to a condition of air pollution. The site is located in a rural area. No complaints have been received to XTO’s knowledge and no monitoring is required. (11) Please provide any additional information to support your claim of an affirmative defense. Not applicable.. | 03/09/2018 02:17 PM | 0 | 0 | 0
280186 | RN106877954 | FULLERTON FIELD SAT 2004 | FROM ANDREWS HEAD W ON TX 115 1.1 MI RIGHT ON RANCH RD 87 12.5 MI RIGHT ON RANCH RD 181 7.2 MI LEFT ON LEASE RD 0.7 MI RIGHT ON LEASE RD LOCATION ON LEFT | ANDREWS | 7 | 03/09/2018 11:30 | 03/12/2018 9:00 | EMISSIONS EVENT | FLARE | FL1 | NOX | 167 |  |  | POUNDS | 0.001 | POUNDS | Air New Source Registration 112793 |  | DCP LOST COMPRESSION ENGINE AT S FULLERTON BOOSTER. | FLARING USED TO MINIMIZE EMISSIONS UNTIL DCP IS ABLE TO REPAIR THEIR LINES AND RETURN THE PLANT TO NORMAL OPERATION. | Gas analysis and flowrate were used to estimate emissions based on the following formulas: Emissions Calculations: NOx = MCF flared x NOx factor from RG-109 x BTU/scf x 1000 scf/MCF x MMBTU/1000000 BTU CO = MCF flared x CO factor from RG-109 x BTU/scf x 1000 scf/MCF x MMBTU/1000000 BTU Gas was flared to reduce the hydrocarbon and/or H2S emissions to the atmosphere. NMNE NG = MCF flared x 50 lb/mole x mole/.379 MCF x mol % NMNE NG x 0.02 NMNE NG % = 100% - Methane % - Ethane % - Carbon Dioxide % - Nitrogen % H2S = MCF flared x 34 lb/mole x mole/.379 MCF x mol % H2S/100 x 0.02 SO2 = MCF flared x 64 lb/mole x mole/.379 MCF x mol % H2S/100 x 0.98 Attachment A - Rule Compliance Demonstration Request This information request was extracted from TCEQ Rule 101 .222(a-b) regarding demonstration criteria. These responses should be addressed under the appropriate sections of the final report for the incident eg; Cause of Emissions Event, Actions Taken to Minimize Emissions, and Any Additional Information Necessary to Evaluate the Event. (1) How many reportable and recordable emissions events (including this incident) have occurred at the facility/facilities contributing emissions during this incident for the 12 month period prior to this incident? ~7 2) What were the facility/facilities total actual operating hours during the past 12 months? 8760 (3) Identify the cause or causes of the emissions event and include all contributing factors that led to the emissions event. Discuss how the emissions event could not have been avoided by good design, maintenance, and operation practices, if applicable. Discuss any sudden breakdown of equipment or process that was beyond the owner/operator’s control, if applicable.DCP LOST COMPRESSION ENGINE AT S FULLERTON BOOSTER. FLARING WAS USED TO MINIMIZE EMISSIONS UNTIL DCP WAS ABLE TO RETURN THE PLANT TO NORMAL OPERATION. (4) How were the air pollution control equipment or processes (if any) maintained and operated in a manner consistent with good practice for minimizing emissions and reducing the number of emissions events? Flaring was used to minimize emissions. Flares were properly operated. (5) How soon was action taken to achieve compliance once the operator knew or should have known that applicable emission limitations were being exceeded? Once the control panel shut the compressor down gas was immediately routed to the flare (6) How were the amount and duration of the unauthorized emissions and any bypass of pollution control equipment minimized? Emissions were minimized by use of a flare. The flare is the control device, functioned properly, and there was no pollution control equipment bypass. (7) What was the operational status of all emission monitoring systems at the facility/facilities during this emissions event? If any emission monitoring systems were not kept in operation during the emissions event, explain why they weren’t kept in operation. No monitoring systems are required for this site. Field gas production from this site was diverted to the flare and the flare remained ignited until the pressures dropped below the rated pressures for the equipment at this site. (8) How were the owner or operator’s actions in response to the unauthorized emissions contemporaneously documented? The TCEQ STEERS reporting system was used to provide initia l notice of th e event. The e m ission es timates were calculated by use of the gas flow rate and gas analysis. (9) Have other similar incide nts occurre d at this/ these facility/facilities in the past that might be indicative of inadequate design, operation, or maintenance? No (10) Identify any information you have (e.g., complaints from neighbors, fence line monitoring, air modeling) which indicates an off-site impact. Identify any information you have which indicates the unauthorized emissions caused or contributed to an exceedance of the national ambient air quality standard (NAAQS), a prevention of significant deterioration (P SD) increment, or to a condition of air pollution. The site is located in a rural area. No complaints have been received to XTO’s knowledge and no monitoring is required. (11) Please provide any additional information to support your claim of an affirmative defense. Not applicable.. | 03/09/2018 02:17 PM | 0 | 0 | 0
280186 | RN106877954 | FULLERTON FIELD SAT 2004 | FROM ANDREWS HEAD W ON TX 115 1.1 MI RIGHT ON RANCH RD 87 12.5 MI RIGHT ON RANCH RD 181 7.2 MI LEFT ON LEASE RD 0.7 MI RIGHT ON LEASE RD LOCATION ON LEFT | ANDREWS | 7 | 03/09/2018 11:30 | 03/12/2018 9:00 | EMISSIONS EVENT | FLARE | FL1 | pentane, iso- | 24 |  |  | POUNDS | 0.001 | POUNDS | Air New Source Registration 112793 |  | DCP LOST COMPRESSION ENGINE AT S FULLERTON BOOSTER. | FLARING USED TO MINIMIZE EMISSIONS UNTIL DCP IS ABLE TO REPAIR THEIR LINES AND RETURN THE PLANT TO NORMAL OPERATION. | Gas analysis and flowrate were used to estimate emissions based on the following formulas: Emissions Calculations: NOx = MCF flared x NOx factor from RG-109 x BTU/scf x 1000 scf/MCF x MMBTU/1000000 BTU CO = MCF flared x CO factor from RG-109 x BTU/scf x 1000 scf/MCF x MMBTU/1000000 BTU Gas was flared to reduce the hydrocarbon and/or H2S emissions to the atmosphere. NMNE NG = MCF flared x 50 lb/mole x mole/.379 MCF x mol % NMNE NG x 0.02 NMNE NG % = 100% - Methane % - Ethane % - Carbon Dioxide % - Nitrogen % H2S = MCF flared x 34 lb/mole x mole/.379 MCF x mol % H2S/100 x 0.02 SO2 = MCF flared x 64 lb/mole x mole/.379 MCF x mol % H2S/100 x 0.98 Attachment A - Rule Compliance Demonstration Request This information request was extracted from TCEQ Rule 101 .222(a-b) regarding demonstration criteria. These responses should be addressed under the appropriate sections of the final report for the incident eg; Cause of Emissions Event, Actions Taken to Minimize Emissions, and Any Additional Information Necessary to Evaluate the Event. (1) How many reportable and recordable emissions events (including this incident) have occurred at the facility/facilities contributing emissions during this incident for the 12 month period prior to this incident? ~7 2) What were the facility/facilities total actual operating hours during the past 12 months? 8760 (3) Identify the cause or causes of the emissions event and include all contributing factors that led to the emissions event. Discuss how the emissions event could not have been avoided by good design, maintenance, and operation practices, if applicable. Discuss any sudden breakdown of equipment or process that was beyond the owner/operator’s control, if applicable.DCP LOST COMPRESSION ENGINE AT S FULLERTON BOOSTER. FLARING WAS USED TO MINIMIZE EMISSIONS UNTIL DCP WAS ABLE TO RETURN THE PLANT TO NORMAL OPERATION. (4) How were the air pollution control equipment or processes (if any) maintained and operated in a manner consistent with good practice for minimizing emissions and reducing the number of emissions events? Flaring was used to minimize emissions. Flares were properly operated. (5) How soon was action taken to achieve compliance once the operator knew or should have known that applicable emission limitations were being exceeded? Once the control panel shut the compressor down gas was immediately routed to the flare (6) How were the amount and duration of the unauthorized emissions and any bypass of pollution control equipment minimized? Emissions were minimized by use of a flare. The flare is the control device, functioned properly, and there was no pollution control equipment bypass. (7) What was the operational status of all emission monitoring systems at the facility/facilities during this emissions event? If any emission monitoring systems were not kept in operation during the emissions event, explain why they weren’t kept in operation. No monitoring systems are required for this site. Field gas production from this site was diverted to the flare and the flare remained ignited until the pressures dropped below the rated pressures for the equipment at this site. (8) How were the owner or operator’s actions in response to the unauthorized emissions contemporaneously documented? The TCEQ STEERS reporting system was used to provide initia l notice of th e event. The e m ission es timates were calculated by use of the gas flow rate and gas analysis. (9) Have other similar incide nts occurre d at this/ these facility/facilities in the past that might be indicative of inadequate design, operation, or maintenance? No (10) Identify any information you have (e.g., complaints from neighbors, fence line monitoring, air modeling) which indicates an off-site impact. Identify any information you have which indicates the unauthorized emissions caused or contributed to an exceedance of the national ambient air quality standard (NAAQS), a prevention of significant deterioration (P SD) increment, or to a condition of air pollution. The site is located in a rural area. No complaints have been received to XTO’s knowledge and no monitoring is required. (11) Please provide any additional information to support your claim of an affirmative defense. Not applicable.. | 03/09/2018 02:17 PM | 0 | 0 | 0
280186 | RN106877954 | FULLERTON FIELD SAT 2004 | FROM ANDREWS HEAD W ON TX 115 1.1 MI RIGHT ON RANCH RD 87 12.5 MI RIGHT ON RANCH RD 181 7.2 MI LEFT ON LEASE RD 0.7 MI RIGHT ON LEASE RD LOCATION ON LEFT | ANDREWS | 7 | 03/09/2018 11:30 | 03/12/2018 9:00 | EMISSIONS EVENT | FLARE | FL1 | Pentane, N- | 29 |  |  | POUNDS | 0.001 | POUNDS | Air New Source Registration 112793 |  | DCP LOST COMPRESSION ENGINE AT S FULLERTON BOOSTER. | FLARING USED TO MINIMIZE EMISSIONS UNTIL DCP IS ABLE TO REPAIR THEIR LINES AND RETURN THE PLANT TO NORMAL OPERATION. | Gas analysis and flowrate were used to estimate emissions based on the following formulas: Emissions Calculations: NOx = MCF flared x NOx factor from RG-109 x BTU/scf x 1000 scf/MCF x MMBTU/1000000 BTU CO = MCF flared x CO factor from RG-109 x BTU/scf x 1000 scf/MCF x MMBTU/1000000 BTU Gas was flared to reduce the hydrocarbon and/or H2S emissions to the atmosphere. NMNE NG = MCF flared x 50 lb/mole x mole/.379 MCF x mol % NMNE NG x 0.02 NMNE NG % = 100% - Methane % - Ethane % - Carbon Dioxide % - Nitrogen % H2S = MCF flared x 34 lb/mole x mole/.379 MCF x mol % H2S/100 x 0.02 SO2 = MCF flared x 64 lb/mole x mole/.379 MCF x mol % H2S/100 x 0.98 Attachment A - Rule Compliance Demonstration Request This information request was extracted from TCEQ Rule 101 .222(a-b) regarding demonstration criteria. These responses should be addressed under the appropriate sections of the final report for the incident eg; Cause of Emissions Event, Actions Taken to Minimize Emissions, and Any Additional Information Necessary to Evaluate the Event. (1) How many reportable and recordable emissions events (including this incident) have occurred at the facility/facilities contributing emissions during this incident for the 12 month period prior to this incident? ~7 2) What were the facility/facilities total actual operating hours during the past 12 months? 8760 (3) Identify the cause or causes of the emissions event and include all contributing factors that led to the emissions event. Discuss how the emissions event could not have been avoided by good design, maintenance, and operation practices, if applicable. Discuss any sudden breakdown of equipment or process that was beyond the owner/operator’s control, if applicable.DCP LOST COMPRESSION ENGINE AT S FULLERTON BOOSTER. FLARING WAS USED TO MINIMIZE EMISSIONS UNTIL DCP WAS ABLE TO RETURN THE PLANT TO NORMAL OPERATION. (4) How were the air pollution control equipment or processes (if any) maintained and operated in a manner consistent with good practice for minimizing emissions and reducing the number of emissions events? Flaring was used to minimize emissions. Flares were properly operated. (5) How soon was action taken to achieve compliance once the operator knew or should have known that applicable emission limitations were being exceeded? Once the control panel shut the compressor down gas was immediately routed to the flare (6) How were the amount and duration of the unauthorized emissions and any bypass of pollution control equipment minimized? Emissions were minimized by use of a flare. The flare is the control device, functioned properly, and there was no pollution control equipment bypass. (7) What was the operational status of all emission monitoring systems at the facility/facilities during this emissions event? If any emission monitoring systems were not kept in operation during the emissions event, explain why they weren’t kept in operation. No monitoring systems are required for this site. Field gas production from this site was diverted to the flare and the flare remained ignited until the pressures dropped below the rated pressures for the equipment at this site. (8) How were the owner or operator’s actions in response to the unauthorized emissions contemporaneously documented? The TCEQ STEERS reporting system was used to provide initia l notice of th e event. The e m ission es timates were calculated by use of the gas flow rate and gas analysis. (9) Have other similar incide nts occurre d at this/ these facility/facilities in the past that might be indicative of inadequate design, operation, or maintenance? No (10) Identify any information you have (e.g., complaints from neighbors, fence line monitoring, air modeling) which indicates an off-site impact. Identify any information you have which indicates the unauthorized emissions caused or contributed to an exceedance of the national ambient air quality standard (NAAQS), a prevention of significant deterioration (P SD) increment, or to a condition of air pollution. The site is located in a rural area. No complaints have been received to XTO’s knowledge and no monitoring is required. (11) Please provide any additional information to support your claim of an affirmative defense. Not applicable.. | 03/09/2018 02:17 PM | 0 | 0 | 0
280186 | RN106877954 | FULLERTON FIELD SAT 2004 | FROM ANDREWS HEAD W ON TX 115 1.1 MI RIGHT ON RANCH RD 87 12.5 MI RIGHT ON RANCH RD 181 7.2 MI LEFT ON LEASE RD 0.7 MI RIGHT ON LEASE RD LOCATION ON LEFT | ANDREWS | 7 | 03/09/2018 11:30 | 03/12/2018 9:00 | EMISSIONS EVENT | FLARE | FL1 | Propane | 214 |  |  | POUNDS | 0.001 | POUNDS | Air New Source Registration 112793 |  | DCP LOST COMPRESSION ENGINE AT S FULLERTON BOOSTER. | FLARING USED TO MINIMIZE EMISSIONS UNTIL DCP IS ABLE TO REPAIR THEIR LINES AND RETURN THE PLANT TO NORMAL OPERATION. | Gas analysis and flowrate were used to estimate emissions based on the following formulas: Emissions Calculations: NOx = MCF flared x NOx factor from RG-109 x BTU/scf x 1000 scf/MCF x MMBTU/1000000 BTU CO = MCF flared x CO factor from RG-109 x BTU/scf x 1000 scf/MCF x MMBTU/1000000 BTU Gas was flared to reduce the hydrocarbon and/or H2S emissions to the atmosphere. NMNE NG = MCF flared x 50 lb/mole x mole/.379 MCF x mol % NMNE NG x 0.02 NMNE NG % = 100% - Methane % - Ethane % - Carbon Dioxide % - Nitrogen % H2S = MCF flared x 34 lb/mole x mole/.379 MCF x mol % H2S/100 x 0.02 SO2 = MCF flared x 64 lb/mole x mole/.379 MCF x mol % H2S/100 x 0.98 Attachment A - Rule Compliance Demonstration Request This information request was extracted from TCEQ Rule 101 .222(a-b) regarding demonstration criteria. These responses should be addressed under the appropriate sections of the final report for the incident eg; Cause of Emissions Event, Actions Taken to Minimize Emissions, and Any Additional Information Necessary to Evaluate the Event. (1) How many reportable and recordable emissions events (including this incident) have occurred at the facility/facilities contributing emissions during this incident for the 12 month period prior to this incident? ~7 2) What were the facility/facilities total actual operating hours during the past 12 months? 8760 (3) Identify the cause or causes of the emissions event and include all contributing factors that led to the emissions event. Discuss how the emissions event could not have been avoided by good design, maintenance, and operation practices, if applicable. Discuss any sudden breakdown of equipment or process that was beyond the owner/operator’s control, if applicable.DCP LOST COMPRESSION ENGINE AT S FULLERTON BOOSTER. FLARING WAS USED TO MINIMIZE EMISSIONS UNTIL DCP WAS ABLE TO RETURN THE PLANT TO NORMAL OPERATION. (4) How were the air pollution control equipment or processes (if any) maintained and operated in a manner consistent with good practice for minimizing emissions and reducing the number of emissions events? Flaring was used to minimize emissions. Flares were properly operated. (5) How soon was action taken to achieve compliance once the operator knew or should have known that applicable emission limitations were being exceeded? Once the control panel shut the compressor down gas was immediately routed to the flare (6) How were the amount and duration of the unauthorized emissions and any bypass of pollution control equipment minimized? Emissions were minimized by use of a flare. The flare is the control device, functioned properly, and there was no pollution control equipment bypass. (7) What was the operational status of all emission monitoring systems at the facility/facilities during this emissions event? If any emission monitoring systems were not kept in operation during the emissions event, explain why they weren’t kept in operation. No monitoring systems are required for this site. Field gas production from this site was diverted to the flare and the flare remained ignited until the pressures dropped below the rated pressures for the equipment at this site. (8) How were the owner or operator’s actions in response to the unauthorized emissions contemporaneously documented? The TCEQ STEERS reporting system was used to provide initia l notice of th e event. The e m ission es timates were calculated by use of the gas flow rate and gas analysis. (9) Have other similar incide nts occurre d at this/ these facility/facilities in the past that might be indicative of inadequate design, operation, or maintenance? No (10) Identify any information you have (e.g., complaints from neighbors, fence line monitoring, air modeling) which indicates an off-site impact. Identify any information you have which indicates the unauthorized emissions caused or contributed to an exceedance of the national ambient air quality standard (NAAQS), a prevention of significant deterioration (P SD) increment, or to a condition of air pollution. The site is located in a rural area. No complaints have been received to XTO’s knowledge and no monitoring is required. (11) Please provide any additional information to support your claim of an affirmative defense. Not applicable.. | 03/09/2018 02:17 PM | 0 | 0 | 0
280186 | RN106877954 | FULLERTON FIELD SAT 2004 | FROM ANDREWS HEAD W ON TX 115 1.1 MI RIGHT ON RANCH RD 87 12.5 MI RIGHT ON RANCH RD 181 7.2 MI LEFT ON LEASE RD 0.7 MI RIGHT ON LEASE RD LOCATION ON LEFT | ANDREWS | 7 | 03/09/2018 11:30 | 03/12/2018 9:00 | EMISSIONS EVENT | FLARE | FL1 | Sulfur dioxide | 1575 |  |  | POUNDS | 0.001 | POUNDS | Air New Source Registration 112793 |  | DCP LOST COMPRESSION ENGINE AT S FULLERTON BOOSTER. | FLARING USED TO MINIMIZE EMISSIONS UNTIL DCP IS ABLE TO REPAIR THEIR LINES AND RETURN THE PLANT TO NORMAL OPERATION. | Gas analysis and flowrate were used to estimate emissions based on the following formulas: Emissions Calculations: NOx = MCF flared x NOx factor from RG-109 x BTU/scf x 1000 scf/MCF x MMBTU/1000000 BTU CO = MCF flared x CO factor from RG-109 x BTU/scf x 1000 scf/MCF x MMBTU/1000000 BTU Gas was flared to reduce the hydrocarbon and/or H2S emissions to the atmosphere. NMNE NG = MCF flared x 50 lb/mole x mole/.379 MCF x mol % NMNE NG x 0.02 NMNE NG % = 100% - Methane % - Ethane % - Carbon Dioxide % - Nitrogen % H2S = MCF flared x 34 lb/mole x mole/.379 MCF x mol % H2S/100 x 0.02 SO2 = MCF flared x 64 lb/mole x mole/.379 MCF x mol % H2S/100 x 0.98 Attachment A - Rule Compliance Demonstration Request This information request was extracted from TCEQ Rule 101 .222(a-b) regarding demonstration criteria. These responses should be addressed under the appropriate sections of the final report for the incident eg; Cause of Emissions Event, Actions Taken to Minimize Emissions, and Any Additional Information Necessary to Evaluate the Event. (1) How many reportable and recordable emissions events (including this incident) have occurred at the facility/facilities contributing emissions during this incident for the 12 month period prior to this incident? ~7 2) What were the facility/facilities total actual operating hours during the past 12 months? 8760 (3) Identify the cause or causes of the emissions event and include all contributing factors that led to the emissions event. Discuss how the emissions event could not have been avoided by good design, maintenance, and operation practices, if applicable. Discuss any sudden breakdown of equipment or process that was beyond the owner/operator’s control, if applicable.DCP LOST COMPRESSION ENGINE AT S FULLERTON BOOSTER. FLARING WAS USED TO MINIMIZE EMISSIONS UNTIL DCP WAS ABLE TO RETURN THE PLANT TO NORMAL OPERATION. (4) How were the air pollution control equipment or processes (if any) maintained and operated in a manner consistent with good practice for minimizing emissions and reducing the number of emissions events? Flaring was used to minimize emissions. Flares were properly operated. (5) How soon was action taken to achieve compliance once the operator knew or should have known that applicable emission limitations were being exceeded? Once the control panel shut the compressor down gas was immediately routed to the flare (6) How were the amount and duration of the unauthorized emissions and any bypass of pollution control equipment minimized? Emissions were minimized by use of a flare. The flare is the control device, functioned properly, and there was no pollution control equipment bypass. (7) What was the operational status of all emission monitoring systems at the facility/facilities during this emissions event? If any emission monitoring systems were not kept in operation during the emissions event, explain why they weren’t kept in operation. No monitoring systems are required for this site. Field gas production from this site was diverted to the flare and the flare remained ignited until the pressures dropped below the rated pressures for the equipment at this site. (8) How were the owner or operator’s actions in response to the unauthorized emissions contemporaneously documented? The TCEQ STEERS reporting system was used to provide initia l notice of th e event. The e m ission es timates were calculated by use of the gas flow rate and gas analysis. (9) Have other similar incide nts occurre d at this/ these facility/facilities in the past that might be indicative of inadequate design, operation, or maintenance? No (10) Identify any information you have (e.g., complaints from neighbors, fence line monitoring, air modeling) which indicates an off-site impact. Identify any information you have which indicates the unauthorized emissions caused or contributed to an exceedance of the national ambient air quality standard (NAAQS), a prevention of significant deterioration (P SD) increment, or to a condition of air pollution. The site is located in a rural area. No complaints have been received to XTO’s knowledge and no monitoring is required. (11) Please provide any additional information to support your claim of an affirmative defense. Not applicable.. | 03/09/2018 02:17 PM | 0 | 0 | 0
280185 | RN102309648 | FULLERTON CLEARFORK TB 201 | INTX OF HWY 176 AND FM RD FM 181 TURN N AND TRAVEL 5.5 MI AND TURN WEST ON NW 8000 TRAVEL 0.5 MI AND THE FCU TB 201 WILL BE ON THE NORTH SIDE OF THE LEASE ROAD | ANDREWS | 7 | 03/09/2018 1:00 | 03/09/2018 2:00 | EMISSIONS EVENT | Flare | FIN | Butane, i | 1e-05 |  |  | POUNDS | 1e-05 | POUNDS | AIR SOURCE REGISTRATION 130639 |  | DCP LOST ONE OF THEIR COMPRESSION ENGINES AT S. FULLERTON BOOSTER.***THIS INCIDENT IS NON-REPORTABLE. FLARE ONLY LASTED 1 HOUR & BECAME NON-REPORTABLE BASED ON VOLUMES FLARED. Did not reach a reportable quantity - UML0 | FLARING IS BEING USED TO MINIMIZE EMISSIONS UNTIL DCP IS ABLE TO REPAIR THEIR EQUIPMENT AND RETURN THE PLANT TO NORMAL OPERATION***THIS INCIDENT IS NON-REPORTABLE. FLARE ONLY LASTED 1 HOUR & BECAME NON-REPORTABLE BASED ON VOLUMES FLARED. | Gas analysis and flowrate were used to estimate emissions based on the following formulas: Emissions Calculations: NOx = MCF flared x NOx factor from RG-109 x BTU/scf x 1000 scf/MCF x MMBTU/1000000 BTU CO = MCF flared x CO factor from RG-109 x BTU/scf x 1000 scf/MCF x MMBTU/1000000 BTU Gas was flared to reduce the hydrocarbon and/or H2S emissions to the atmosphere. NMNE NG = MCF flared x 50 lb/mole x mole/.379 MCF x mol % NMNE NG x 0.02 NMNE NG % = 100% - Methane % - Ethane % - Carbon Dioxide % - Nitrogen % H2S = MCF flared x 34 lb/mole x mole/.379 MCF x mol % H2S/100 x 0.02 SO2 = MCF flared x 64 lb/mole x mole/.379 MCF x mol % H2S/100 x 0.98 Attachment A - Rule Compliance Demonstration Request This information request was extracted from TCEQ Rule 101 .222(a-b) regarding demonstration criteria. These responses should be addressed under the appropriate sections of the final report for the incident eg; Cause of Emissions Event, Actions Taken to Minimize Emissions, and Any Additional Information Necessary to Evaluate the Event. (1) How many reportable and recordable emissions events (including this incident) have occurred at the facility/facilities contributing emissions during this incident for the 12 month period prior to this incident? ~4(2) What were the facility/facilities total actual operating hours during the past 12 months? 8760 (3) Identify the cause or causes of the emissions event and include all contributing factors that led to the emissions event. Discuss how the emissions event could not have been avoided by good design, maintenance, and operation practices, if applicable. Discuss any sudden breakdown of equipment or process that was beyond the owner/operator’s control, if applicable.DCP LOST ONE OF THEIR COMPRESSION ENGINES AT S. FULLERTON BOOSTER.***THIS INCIDENT IS NON-REPORTABLE. FLARE ONLY LASTED 1 HOUR & BECAME NON-REPORTABLE BASED ON VOLUMES FLARED. FLARING IS BEING USED TO MINIMIZE EMISSIONS UNTIL DCP IS ABLE TO REPAIR THEIR EQUIPMENT AND RETURN THE PLANT TO NORMAL OPERATION. (4) How were the air pollution control equipment or processes (if any) maintained and operated in a manner consistent with good practice for minimizing emissions and reducing the number of emissions events? Flaring was used to minimize emissions. Flares were properly operated. (5) How soon was action taken to achieve compliance once the operator knew or should have known that applicable emission limitations were being exceeded? Once the control panel shut the compressor down gas was immediately routed to the flare (6) How were the amount and duration of the unauthorized emissions and any bypass of pollution control equipment minimized? Emissions were minimized by use of a flare. The flare is the control device, functioned properly, and there was no pollution control equipment bypass. (7) What was the operational status of all emission monitoring systems at the facility/facilities during this emissions event? If any emission monitoring systems were not kept in operation during the emissions event, explain why they weren’t kept in operation. No monitoring systems are required for this site. Field gas production from this site was diverted to the flare and the flare remained ignited until the pressures dropped below the rated pressures for the equipment at this site. (8) How were the owner or operator’s actions in response to the unauthorized emissions contemporaneously documented? The TCEQ STEERS reporting system was used to provide initial notice of the event. The emission est imates were calculated by use of the gas flow rate and gas anal ysis. (9) Have other similar incidents oc curre d at this/these facility/facilities in the past that might be indicative of inadequate design, operation, or maintenance? No (10) Identify any information you have (e.g., complaints from neighbors, fence line monitoring, air modeling) which indicates an off-site impact. Identify any information you have which indicates the unauthorized emissions caused or contributed to an exceedance of the national ambient air quality standard (NAAQS), a prevention of significant deterioration (P SD) increment, or to a condition of air pollution. The site is located in a rural area. No complaints have been received to XTO’s knowledge and no monitoring is required. (11) Please provide any additional information to support your claim of an affirmative defense. Not applicable. | 03/09/2018 01:54 PM | 0 | 0 | 0
280185 | RN102309648 | FULLERTON CLEARFORK TB 201 | INTX OF HWY 176 AND FM RD FM 181 TURN N AND TRAVEL 5.5 MI AND TURN WEST ON NW 8000 TRAVEL 0.5 MI AND THE FCU TB 201 WILL BE ON THE NORTH SIDE OF THE LEASE ROAD | ANDREWS | 7 | 03/09/2018 1:00 | 03/09/2018 2:00 | EMISSIONS EVENT | Flare | FIN | Butane, N- | 1e-05 |  |  | POUNDS | 1e-05 | POUNDS | AIR SOURCE REGISTRATION 130639 |  | DCP LOST ONE OF THEIR COMPRESSION ENGINES AT S. FULLERTON BOOSTER.***THIS INCIDENT IS NON-REPORTABLE. FLARE ONLY LASTED 1 HOUR & BECAME NON-REPORTABLE BASED ON VOLUMES FLARED. Did not reach a reportable quantity - UML0 | FLARING IS BEING USED TO MINIMIZE EMISSIONS UNTIL DCP IS ABLE TO REPAIR THEIR EQUIPMENT AND RETURN THE PLANT TO NORMAL OPERATION***THIS INCIDENT IS NON-REPORTABLE. FLARE ONLY LASTED 1 HOUR & BECAME NON-REPORTABLE BASED ON VOLUMES FLARED. | Gas analysis and flowrate were used to estimate emissions based on the following formulas: Emissions Calculations: NOx = MCF flared x NOx factor from RG-109 x BTU/scf x 1000 scf/MCF x MMBTU/1000000 BTU CO = MCF flared x CO factor from RG-109 x BTU/scf x 1000 scf/MCF x MMBTU/1000000 BTU Gas was flared to reduce the hydrocarbon and/or H2S emissions to the atmosphere. NMNE NG = MCF flared x 50 lb/mole x mole/.379 MCF x mol % NMNE NG x 0.02 NMNE NG % = 100% - Methane % - Ethane % - Carbon Dioxide % - Nitrogen % H2S = MCF flared x 34 lb/mole x mole/.379 MCF x mol % H2S/100 x 0.02 SO2 = MCF flared x 64 lb/mole x mole/.379 MCF x mol % H2S/100 x 0.98 Attachment A - Rule Compliance Demonstration Request This information request was extracted from TCEQ Rule 101 .222(a-b) regarding demonstration criteria. These responses should be addressed under the appropriate sections of the final report for the incident eg; Cause of Emissions Event, Actions Taken to Minimize Emissions, and Any Additional Information Necessary to Evaluate the Event. (1) How many reportable and recordable emissions events (including this incident) have occurred at the facility/facilities contributing emissions during this incident for the 12 month period prior to this incident? ~4(2) What were the facility/facilities total actual operating hours during the past 12 months? 8760 (3) Identify the cause or causes of the emissions event and include all contributing factors that led to the emissions event. Discuss how the emissions event could not have been avoided by good design, maintenance, and operation practices, if applicable. Discuss any sudden breakdown of equipment or process that was beyond the owner/operator’s control, if applicable.DCP LOST ONE OF THEIR COMPRESSION ENGINES AT S. FULLERTON BOOSTER.***THIS INCIDENT IS NON-REPORTABLE. FLARE ONLY LASTED 1 HOUR & BECAME NON-REPORTABLE BASED ON VOLUMES FLARED. FLARING IS BEING USED TO MINIMIZE EMISSIONS UNTIL DCP IS ABLE TO REPAIR THEIR EQUIPMENT AND RETURN THE PLANT TO NORMAL OPERATION. (4) How were the air pollution control equipment or processes (if any) maintained and operated in a manner consistent with good practice for minimizing emissions and reducing the number of emissions events? Flaring was used to minimize emissions. Flares were properly operated. (5) How soon was action taken to achieve compliance once the operator knew or should have known that applicable emission limitations were being exceeded? Once the control panel shut the compressor down gas was immediately routed to the flare (6) How were the amount and duration of the unauthorized emissions and any bypass of pollution control equipment minimized? Emissions were minimized by use of a flare. The flare is the control device, functioned properly, and there was no pollution control equipment bypass. (7) What was the operational status of all emission monitoring systems at the facility/facilities during this emissions event? If any emission monitoring systems were not kept in operation during the emissions event, explain why they weren’t kept in operation. No monitoring systems are required for this site. Field gas production from this site was diverted to the flare and the flare remained ignited until the pressures dropped below the rated pressures for the equipment at this site. (8) How were the owner or operator’s actions in response to the unauthorized emissions contemporaneously documented? The TCEQ STEERS reporting system was used to provide initial notice of the event. The emission est imates were calculated by use of the gas flow rate and gas anal ysis. (9) Have other similar incidents oc curre d at this/these facility/facilities in the past that might be indicative of inadequate design, operation, or maintenance? No (10) Identify any information you have (e.g., complaints from neighbors, fence line monitoring, air modeling) which indicates an off-site impact. Identify any information you have which indicates the unauthorized emissions caused or contributed to an exceedance of the national ambient air quality standard (NAAQS), a prevention of significant deterioration (P SD) increment, or to a condition of air pollution. The site is located in a rural area. No complaints have been received to XTO’s knowledge and no monitoring is required. (11) Please provide any additional information to support your claim of an affirmative defense. Not applicable. | 03/09/2018 01:54 PM | 0 | 0 | 0
280185 | RN102309648 | FULLERTON CLEARFORK TB 201 | INTX OF HWY 176 AND FM RD FM 181 TURN N AND TRAVEL 5.5 MI AND TURN WEST ON NW 8000 TRAVEL 0.5 MI AND THE FCU TB 201 WILL BE ON THE NORTH SIDE OF THE LEASE ROAD | ANDREWS | 7 | 03/09/2018 1:00 | 03/09/2018 2:00 | EMISSIONS EVENT | Flare | FIN | Carbon Dioxide | 1e-05 |  |  | POUNDS | 1e-05 | POUNDS | AIR SOURCE REGISTRATION 130639 |  | DCP LOST ONE OF THEIR COMPRESSION ENGINES AT S. FULLERTON BOOSTER.***THIS INCIDENT IS NON-REPORTABLE. FLARE ONLY LASTED 1 HOUR & BECAME NON-REPORTABLE BASED ON VOLUMES FLARED. Did not reach a reportable quantity - UML0 | FLARING IS BEING USED TO MINIMIZE EMISSIONS UNTIL DCP IS ABLE TO REPAIR THEIR EQUIPMENT AND RETURN THE PLANT TO NORMAL OPERATION***THIS INCIDENT IS NON-REPORTABLE. FLARE ONLY LASTED 1 HOUR & BECAME NON-REPORTABLE BASED ON VOLUMES FLARED. | Gas analysis and flowrate were used to estimate emissions based on the following formulas: Emissions Calculations: NOx = MCF flared x NOx factor from RG-109 x BTU/scf x 1000 scf/MCF x MMBTU/1000000 BTU CO = MCF flared x CO factor from RG-109 x BTU/scf x 1000 scf/MCF x MMBTU/1000000 BTU Gas was flared to reduce the hydrocarbon and/or H2S emissions to the atmosphere. NMNE NG = MCF flared x 50 lb/mole x mole/.379 MCF x mol % NMNE NG x 0.02 NMNE NG % = 100% - Methane % - Ethane % - Carbon Dioxide % - Nitrogen % H2S = MCF flared x 34 lb/mole x mole/.379 MCF x mol % H2S/100 x 0.02 SO2 = MCF flared x 64 lb/mole x mole/.379 MCF x mol % H2S/100 x 0.98 Attachment A - Rule Compliance Demonstration Request This information request was extracted from TCEQ Rule 101 .222(a-b) regarding demonstration criteria. These responses should be addressed under the appropriate sections of the final report for the incident eg; Cause of Emissions Event, Actions Taken to Minimize Emissions, and Any Additional Information Necessary to Evaluate the Event. (1) How many reportable and recordable emissions events (including this incident) have occurred at the facility/facilities contributing emissions during this incident for the 12 month period prior to this incident? ~4(2) What were the facility/facilities total actual operating hours during the past 12 months? 8760 (3) Identify the cause or causes of the emissions event and include all contributing factors that led to the emissions event. Discuss how the emissions event could not have been avoided by good design, maintenance, and operation practices, if applicable. Discuss any sudden breakdown of equipment or process that was beyond the owner/operator’s control, if applicable.DCP LOST ONE OF THEIR COMPRESSION ENGINES AT S. FULLERTON BOOSTER.***THIS INCIDENT IS NON-REPORTABLE. FLARE ONLY LASTED 1 HOUR & BECAME NON-REPORTABLE BASED ON VOLUMES FLARED. FLARING IS BEING USED TO MINIMIZE EMISSIONS UNTIL DCP IS ABLE TO REPAIR THEIR EQUIPMENT AND RETURN THE PLANT TO NORMAL OPERATION. (4) How were the air pollution control equipment or processes (if any) maintained and operated in a manner consistent with good practice for minimizing emissions and reducing the number of emissions events? Flaring was used to minimize emissions. Flares were properly operated. (5) How soon was action taken to achieve compliance once the operator knew or should have known that applicable emission limitations were being exceeded? Once the control panel shut the compressor down gas was immediately routed to the flare (6) How were the amount and duration of the unauthorized emissions and any bypass of pollution control equipment minimized? Emissions were minimized by use of a flare. The flare is the control device, functioned properly, and there was no pollution control equipment bypass. (7) What was the operational status of all emission monitoring systems at the facility/facilities during this emissions event? If any emission monitoring systems were not kept in operation during the emissions event, explain why they weren’t kept in operation. No monitoring systems are required for this site. Field gas production from this site was diverted to the flare and the flare remained ignited until the pressures dropped below the rated pressures for the equipment at this site. (8) How were the owner or operator’s actions in response to the unauthorized emissions contemporaneously documented? The TCEQ STEERS reporting system was used to provide initial notice of the event. The emission est imates were calculated by use of the gas flow rate and gas anal ysis. (9) Have other similar incidents oc curre d at this/these facility/facilities in the past that might be indicative of inadequate design, operation, or maintenance? No (10) Identify any information you have (e.g., complaints from neighbors, fence line monitoring, air modeling) which indicates an off-site impact. Identify any information you have which indicates the unauthorized emissions caused or contributed to an exceedance of the national ambient air quality standard (NAAQS), a prevention of significant deterioration (P SD) increment, or to a condition of air pollution. The site is located in a rural area. No complaints have been received to XTO’s knowledge and no monitoring is required. (11) Please provide any additional information to support your claim of an affirmative defense. Not applicable. | 03/09/2018 01:54 PM | 0 | 0 | 0
280185 | RN102309648 | FULLERTON CLEARFORK TB 201 | INTX OF HWY 176 AND FM RD FM 181 TURN N AND TRAVEL 5.5 MI AND TURN WEST ON NW 8000 TRAVEL 0.5 MI AND THE FCU TB 201 WILL BE ON THE NORTH SIDE OF THE LEASE ROAD | ANDREWS | 7 | 03/09/2018 1:00 | 03/09/2018 2:00 | EMISSIONS EVENT | Flare | FIN | Hexanes | 1e-05 |  |  | POUNDS | 1e-05 | POUNDS | AIR SOURCE REGISTRATION 130639 |  | DCP LOST ONE OF THEIR COMPRESSION ENGINES AT S. FULLERTON BOOSTER.***THIS INCIDENT IS NON-REPORTABLE. FLARE ONLY LASTED 1 HOUR & BECAME NON-REPORTABLE BASED ON VOLUMES FLARED. Did not reach a reportable quantity - UML0 | FLARING IS BEING USED TO MINIMIZE EMISSIONS UNTIL DCP IS ABLE TO REPAIR THEIR EQUIPMENT AND RETURN THE PLANT TO NORMAL OPERATION***THIS INCIDENT IS NON-REPORTABLE. FLARE ONLY LASTED 1 HOUR & BECAME NON-REPORTABLE BASED ON VOLUMES FLARED. | Gas analysis and flowrate were used to estimate emissions based on the following formulas: Emissions Calculations: NOx = MCF flared x NOx factor from RG-109 x BTU/scf x 1000 scf/MCF x MMBTU/1000000 BTU CO = MCF flared x CO factor from RG-109 x BTU/scf x 1000 scf/MCF x MMBTU/1000000 BTU Gas was flared to reduce the hydrocarbon and/or H2S emissions to the atmosphere. NMNE NG = MCF flared x 50 lb/mole x mole/.379 MCF x mol % NMNE NG x 0.02 NMNE NG % = 100% - Methane % - Ethane % - Carbon Dioxide % - Nitrogen % H2S = MCF flared x 34 lb/mole x mole/.379 MCF x mol % H2S/100 x 0.02 SO2 = MCF flared x 64 lb/mole x mole/.379 MCF x mol % H2S/100 x 0.98 Attachment A - Rule Compliance Demonstration Request This information request was extracted from TCEQ Rule 101 .222(a-b) regarding demonstration criteria. These responses should be addressed under the appropriate sections of the final report for the incident eg; Cause of Emissions Event, Actions Taken to Minimize Emissions, and Any Additional Information Necessary to Evaluate the Event. (1) How many reportable and recordable emissions events (including this incident) have occurred at the facility/facilities contributing emissions during this incident for the 12 month period prior to this incident? ~4(2) What were the facility/facilities total actual operating hours during the past 12 months? 8760 (3) Identify the cause or causes of the emissions event and include all contributing factors that led to the emissions event. Discuss how the emissions event could not have been avoided by good design, maintenance, and operation practices, if applicable. Discuss any sudden breakdown of equipment or process that was beyond the owner/operator’s control, if applicable.DCP LOST ONE OF THEIR COMPRESSION ENGINES AT S. FULLERTON BOOSTER.***THIS INCIDENT IS NON-REPORTABLE. FLARE ONLY LASTED 1 HOUR & BECAME NON-REPORTABLE BASED ON VOLUMES FLARED. FLARING IS BEING USED TO MINIMIZE EMISSIONS UNTIL DCP IS ABLE TO REPAIR THEIR EQUIPMENT AND RETURN THE PLANT TO NORMAL OPERATION. (4) How were the air pollution control equipment or processes (if any) maintained and operated in a manner consistent with good practice for minimizing emissions and reducing the number of emissions events? Flaring was used to minimize emissions. Flares were properly operated. (5) How soon was action taken to achieve compliance once the operator knew or should have known that applicable emission limitations were being exceeded? Once the control panel shut the compressor down gas was immediately routed to the flare (6) How were the amount and duration of the unauthorized emissions and any bypass of pollution control equipment minimized? Emissions were minimized by use of a flare. The flare is the control device, functioned properly, and there was no pollution control equipment bypass. (7) What was the operational status of all emission monitoring systems at the facility/facilities during this emissions event? If any emission monitoring systems were not kept in operation during the emissions event, explain why they weren’t kept in operation. No monitoring systems are required for this site. Field gas production from this site was diverted to the flare and the flare remained ignited until the pressures dropped below the rated pressures for the equipment at this site. (8) How were the owner or operator’s actions in response to the unauthorized emissions contemporaneously documented? The TCEQ STEERS reporting system was used to provide initial notice of the event. The emission est imates were calculated by use of the gas flow rate and gas anal ysis. (9) Have other similar incidents oc curre d at this/these facility/facilities in the past that might be indicative of inadequate design, operation, or maintenance? No (10) Identify any information you have (e.g., complaints from neighbors, fence line monitoring, air modeling) which indicates an off-site impact. Identify any information you have which indicates the unauthorized emissions caused or contributed to an exceedance of the national ambient air quality standard (NAAQS), a prevention of significant deterioration (P SD) increment, or to a condition of air pollution. The site is located in a rural area. No complaints have been received to XTO’s knowledge and no monitoring is required. (11) Please provide any additional information to support your claim of an affirmative defense. Not applicable. | 03/09/2018 01:54 PM | 0 | 0 | 0
280185 | RN102309648 | FULLERTON CLEARFORK TB 201 | INTX OF HWY 176 AND FM RD FM 181 TURN N AND TRAVEL 5.5 MI AND TURN WEST ON NW 8000 TRAVEL 0.5 MI AND THE FCU TB 201 WILL BE ON THE NORTH SIDE OF THE LEASE ROAD | ANDREWS | 7 | 03/09/2018 1:00 | 03/09/2018 2:00 | EMISSIONS EVENT | Flare | FIN | Hydrogen Sulfide | 1e-05 |  |  | POUNDS | 1e-05 | POUNDS | AIR SOURCE REGISTRATION 130639 |  | DCP LOST ONE OF THEIR COMPRESSION ENGINES AT S. FULLERTON BOOSTER.***THIS INCIDENT IS NON-REPORTABLE. FLARE ONLY LASTED 1 HOUR & BECAME NON-REPORTABLE BASED ON VOLUMES FLARED. Did not reach a reportable quantity - UML0 | FLARING IS BEING USED TO MINIMIZE EMISSIONS UNTIL DCP IS ABLE TO REPAIR THEIR EQUIPMENT AND RETURN THE PLANT TO NORMAL OPERATION***THIS INCIDENT IS NON-REPORTABLE. FLARE ONLY LASTED 1 HOUR & BECAME NON-REPORTABLE BASED ON VOLUMES FLARED. | Gas analysis and flowrate were used to estimate emissions based on the following formulas: Emissions Calculations: NOx = MCF flared x NOx factor from RG-109 x BTU/scf x 1000 scf/MCF x MMBTU/1000000 BTU CO = MCF flared x CO factor from RG-109 x BTU/scf x 1000 scf/MCF x MMBTU/1000000 BTU Gas was flared to reduce the hydrocarbon and/or H2S emissions to the atmosphere. NMNE NG = MCF flared x 50 lb/mole x mole/.379 MCF x mol % NMNE NG x 0.02 NMNE NG % = 100% - Methane % - Ethane % - Carbon Dioxide % - Nitrogen % H2S = MCF flared x 34 lb/mole x mole/.379 MCF x mol % H2S/100 x 0.02 SO2 = MCF flared x 64 lb/mole x mole/.379 MCF x mol % H2S/100 x 0.98 Attachment A - Rule Compliance Demonstration Request This information request was extracted from TCEQ Rule 101 .222(a-b) regarding demonstration criteria. These responses should be addressed under the appropriate sections of the final report for the incident eg; Cause of Emissions Event, Actions Taken to Minimize Emissions, and Any Additional Information Necessary to Evaluate the Event. (1) How many reportable and recordable emissions events (including this incident) have occurred at the facility/facilities contributing emissions during this incident for the 12 month period prior to this incident? ~4(2) What were the facility/facilities total actual operating hours during the past 12 months? 8760 (3) Identify the cause or causes of the emissions event and include all contributing factors that led to the emissions event. Discuss how the emissions event could not have been avoided by good design, maintenance, and operation practices, if applicable. Discuss any sudden breakdown of equipment or process that was beyond the owner/operator’s control, if applicable.DCP LOST ONE OF THEIR COMPRESSION ENGINES AT S. FULLERTON BOOSTER.***THIS INCIDENT IS NON-REPORTABLE. FLARE ONLY LASTED 1 HOUR & BECAME NON-REPORTABLE BASED ON VOLUMES FLARED. FLARING IS BEING USED TO MINIMIZE EMISSIONS UNTIL DCP IS ABLE TO REPAIR THEIR EQUIPMENT AND RETURN THE PLANT TO NORMAL OPERATION. (4) How were the air pollution control equipment or processes (if any) maintained and operated in a manner consistent with good practice for minimizing emissions and reducing the number of emissions events? Flaring was used to minimize emissions. Flares were properly operated. (5) How soon was action taken to achieve compliance once the operator knew or should have known that applicable emission limitations were being exceeded? Once the control panel shut the compressor down gas was immediately routed to the flare (6) How were the amount and duration of the unauthorized emissions and any bypass of pollution control equipment minimized? Emissions were minimized by use of a flare. The flare is the control device, functioned properly, and there was no pollution control equipment bypass. (7) What was the operational status of all emission monitoring systems at the facility/facilities during this emissions event? If any emission monitoring systems were not kept in operation during the emissions event, explain why they weren’t kept in operation. No monitoring systems are required for this site. Field gas production from this site was diverted to the flare and the flare remained ignited until the pressures dropped below the rated pressures for the equipment at this site. (8) How were the owner or operator’s actions in response to the unauthorized emissions contemporaneously documented? The TCEQ STEERS reporting system was used to provide initial notice of the event. The emission est imates were calculated by use of the gas flow rate and gas anal ysis. (9) Have other similar incidents oc curre d at this/these facility/facilities in the past that might be indicative of inadequate design, operation, or maintenance? No (10) Identify any information you have (e.g., complaints from neighbors, fence line monitoring, air modeling) which indicates an off-site impact. Identify any information you have which indicates the unauthorized emissions caused or contributed to an exceedance of the national ambient air quality standard (NAAQS), a prevention of significant deterioration (P SD) increment, or to a condition of air pollution. The site is located in a rural area. No complaints have been received to XTO’s knowledge and no monitoring is required. (11) Please provide any additional information to support your claim of an affirmative defense. Not applicable. | 03/09/2018 01:54 PM | 0 | 0 | 0
280185 | RN102309648 | FULLERTON CLEARFORK TB 201 | INTX OF HWY 176 AND FM RD FM 181 TURN N AND TRAVEL 5.5 MI AND TURN WEST ON NW 8000 TRAVEL 0.5 MI AND THE FCU TB 201 WILL BE ON THE NORTH SIDE OF THE LEASE ROAD | ANDREWS | 7 | 03/09/2018 1:00 | 03/09/2018 2:00 | EMISSIONS EVENT | Flare | FIN | NOX | 1e-05 |  |  | POUNDS | 1e-05 | POUNDS | AIR SOURCE REGISTRATION 130639 |  | DCP LOST ONE OF THEIR COMPRESSION ENGINES AT S. FULLERTON BOOSTER.***THIS INCIDENT IS NON-REPORTABLE. FLARE ONLY LASTED 1 HOUR & BECAME NON-REPORTABLE BASED ON VOLUMES FLARED. Did not reach a reportable quantity - UML0 | FLARING IS BEING USED TO MINIMIZE EMISSIONS UNTIL DCP IS ABLE TO REPAIR THEIR EQUIPMENT AND RETURN THE PLANT TO NORMAL OPERATION***THIS INCIDENT IS NON-REPORTABLE. FLARE ONLY LASTED 1 HOUR & BECAME NON-REPORTABLE BASED ON VOLUMES FLARED. | Gas analysis and flowrate were used to estimate emissions based on the following formulas: Emissions Calculations: NOx = MCF flared x NOx factor from RG-109 x BTU/scf x 1000 scf/MCF x MMBTU/1000000 BTU CO = MCF flared x CO factor from RG-109 x BTU/scf x 1000 scf/MCF x MMBTU/1000000 BTU Gas was flared to reduce the hydrocarbon and/or H2S emissions to the atmosphere. NMNE NG = MCF flared x 50 lb/mole x mole/.379 MCF x mol % NMNE NG x 0.02 NMNE NG % = 100% - Methane % - Ethane % - Carbon Dioxide % - Nitrogen % H2S = MCF flared x 34 lb/mole x mole/.379 MCF x mol % H2S/100 x 0.02 SO2 = MCF flared x 64 lb/mole x mole/.379 MCF x mol % H2S/100 x 0.98 Attachment A - Rule Compliance Demonstration Request This information request was extracted from TCEQ Rule 101 .222(a-b) regarding demonstration criteria. These responses should be addressed under the appropriate sections of the final report for the incident eg; Cause of Emissions Event, Actions Taken to Minimize Emissions, and Any Additional Information Necessary to Evaluate the Event. (1) How many reportable and recordable emissions events (including this incident) have occurred at the facility/facilities contributing emissions during this incident for the 12 month period prior to this incident? ~4(2) What were the facility/facilities total actual operating hours during the past 12 months? 8760 (3) Identify the cause or causes of the emissions event and include all contributing factors that led to the emissions event. Discuss how the emissions event could not have been avoided by good design, maintenance, and operation practices, if applicable. Discuss any sudden breakdown of equipment or process that was beyond the owner/operator’s control, if applicable.DCP LOST ONE OF THEIR COMPRESSION ENGINES AT S. FULLERTON BOOSTER.***THIS INCIDENT IS NON-REPORTABLE. FLARE ONLY LASTED 1 HOUR & BECAME NON-REPORTABLE BASED ON VOLUMES FLARED. FLARING IS BEING USED TO MINIMIZE EMISSIONS UNTIL DCP IS ABLE TO REPAIR THEIR EQUIPMENT AND RETURN THE PLANT TO NORMAL OPERATION. (4) How were the air pollution control equipment or processes (if any) maintained and operated in a manner consistent with good practice for minimizing emissions and reducing the number of emissions events? Flaring was used to minimize emissions. Flares were properly operated. (5) How soon was action taken to achieve compliance once the operator knew or should have known that applicable emission limitations were being exceeded? Once the control panel shut the compressor down gas was immediately routed to the flare (6) How were the amount and duration of the unauthorized emissions and any bypass of pollution control equipment minimized? Emissions were minimized by use of a flare. The flare is the control device, functioned properly, and there was no pollution control equipment bypass. (7) What was the operational status of all emission monitoring systems at the facility/facilities during this emissions event? If any emission monitoring systems were not kept in operation during the emissions event, explain why they weren’t kept in operation. No monitoring systems are required for this site. Field gas production from this site was diverted to the flare and the flare remained ignited until the pressures dropped below the rated pressures for the equipment at this site. (8) How were the owner or operator’s actions in response to the unauthorized emissions contemporaneously documented? The TCEQ STEERS reporting system was used to provide initial notice of the event. The emission est imates were calculated by use of the gas flow rate and gas anal ysis. (9) Have other similar incidents oc curre d at this/these facility/facilities in the past that might be indicative of inadequate design, operation, or maintenance? No (10) Identify any information you have (e.g., complaints from neighbors, fence line monitoring, air modeling) which indicates an off-site impact. Identify any information you have which indicates the unauthorized emissions caused or contributed to an exceedance of the national ambient air quality standard (NAAQS), a prevention of significant deterioration (P SD) increment, or to a condition of air pollution. The site is located in a rural area. No complaints have been received to XTO’s knowledge and no monitoring is required. (11) Please provide any additional information to support your claim of an affirmative defense. Not applicable. | 03/09/2018 01:54 PM | 0 | 0 | 0
280185 | RN102309648 | FULLERTON CLEARFORK TB 201 | INTX OF HWY 176 AND FM RD FM 181 TURN N AND TRAVEL 5.5 MI AND TURN WEST ON NW 8000 TRAVEL 0.5 MI AND THE FCU TB 201 WILL BE ON THE NORTH SIDE OF THE LEASE ROAD | ANDREWS | 7 | 03/09/2018 1:00 | 03/09/2018 2:00 | EMISSIONS EVENT | Flare | FIN | pentane, iso- | 1e-05 |  |  | POUNDS | 1e-05 | POUNDS | AIR SOURCE REGISTRATION 130639 |  | DCP LOST ONE OF THEIR COMPRESSION ENGINES AT S. FULLERTON BOOSTER.***THIS INCIDENT IS NON-REPORTABLE. FLARE ONLY LASTED 1 HOUR & BECAME NON-REPORTABLE BASED ON VOLUMES FLARED. Did not reach a reportable quantity - UML0 | FLARING IS BEING USED TO MINIMIZE EMISSIONS UNTIL DCP IS ABLE TO REPAIR THEIR EQUIPMENT AND RETURN THE PLANT TO NORMAL OPERATION***THIS INCIDENT IS NON-REPORTABLE. FLARE ONLY LASTED 1 HOUR & BECAME NON-REPORTABLE BASED ON VOLUMES FLARED. | Gas analysis and flowrate were used to estimate emissions based on the following formulas: Emissions Calculations: NOx = MCF flared x NOx factor from RG-109 x BTU/scf x 1000 scf/MCF x MMBTU/1000000 BTU CO = MCF flared x CO factor from RG-109 x BTU/scf x 1000 scf/MCF x MMBTU/1000000 BTU Gas was flared to reduce the hydrocarbon and/or H2S emissions to the atmosphere. NMNE NG = MCF flared x 50 lb/mole x mole/.379 MCF x mol % NMNE NG x 0.02 NMNE NG % = 100% - Methane % - Ethane % - Carbon Dioxide % - Nitrogen % H2S = MCF flared x 34 lb/mole x mole/.379 MCF x mol % H2S/100 x 0.02 SO2 = MCF flared x 64 lb/mole x mole/.379 MCF x mol % H2S/100 x 0.98 Attachment A - Rule Compliance Demonstration Request This information request was extracted from TCEQ Rule 101 .222(a-b) regarding demonstration criteria. These responses should be addressed under the appropriate sections of the final report for the incident eg; Cause of Emissions Event, Actions Taken to Minimize Emissions, and Any Additional Information Necessary to Evaluate the Event. (1) How many reportable and recordable emissions events (including this incident) have occurred at the facility/facilities contributing emissions during this incident for the 12 month period prior to this incident? ~4(2) What were the facility/facilities total actual operating hours during the past 12 months? 8760 (3) Identify the cause or causes of the emissions event and include all contributing factors that led to the emissions event. Discuss how the emissions event could not have been avoided by good design, maintenance, and operation practices, if applicable. Discuss any sudden breakdown of equipment or process that was beyond the owner/operator’s control, if applicable.DCP LOST ONE OF THEIR COMPRESSION ENGINES AT S. FULLERTON BOOSTER.***THIS INCIDENT IS NON-REPORTABLE. FLARE ONLY LASTED 1 HOUR & BECAME NON-REPORTABLE BASED ON VOLUMES FLARED. FLARING IS BEING USED TO MINIMIZE EMISSIONS UNTIL DCP IS ABLE TO REPAIR THEIR EQUIPMENT AND RETURN THE PLANT TO NORMAL OPERATION. (4) How were the air pollution control equipment or processes (if any) maintained and operated in a manner consistent with good practice for minimizing emissions and reducing the number of emissions events? Flaring was used to minimize emissions. Flares were properly operated. (5) How soon was action taken to achieve compliance once the operator knew or should have known that applicable emission limitations were being exceeded? Once the control panel shut the compressor down gas was immediately routed to the flare (6) How were the amount and duration of the unauthorized emissions and any bypass of pollution control equipment minimized? Emissions were minimized by use of a flare. The flare is the control device, functioned properly, and there was no pollution control equipment bypass. (7) What was the operational status of all emission monitoring systems at the facility/facilities during this emissions event? If any emission monitoring systems were not kept in operation during the emissions event, explain why they weren’t kept in operation. No monitoring systems are required for this site. Field gas production from this site was diverted to the flare and the flare remained ignited until the pressures dropped below the rated pressures for the equipment at this site. (8) How were the owner or operator’s actions in response to the unauthorized emissions contemporaneously documented? The TCEQ STEERS reporting system was used to provide initial notice of the event. The emission est imates were calculated by use of the gas flow rate and gas anal ysis. (9) Have other similar incidents oc curre d at this/these facility/facilities in the past that might be indicative of inadequate design, operation, or maintenance? No (10) Identify any information you have (e.g., complaints from neighbors, fence line monitoring, air modeling) which indicates an off-site impact. Identify any information you have which indicates the unauthorized emissions caused or contributed to an exceedance of the national ambient air quality standard (NAAQS), a prevention of significant deterioration (P SD) increment, or to a condition of air pollution. The site is located in a rural area. No complaints have been received to XTO’s knowledge and no monitoring is required. (11) Please provide any additional information to support your claim of an affirmative defense. Not applicable. | 03/09/2018 01:54 PM | 0 | 0 | 0
280185 | RN102309648 | FULLERTON CLEARFORK TB 201 | INTX OF HWY 176 AND FM RD FM 181 TURN N AND TRAVEL 5.5 MI AND TURN WEST ON NW 8000 TRAVEL 0.5 MI AND THE FCU TB 201 WILL BE ON THE NORTH SIDE OF THE LEASE ROAD | ANDREWS | 7 | 03/09/2018 1:00 | 03/09/2018 2:00 | EMISSIONS EVENT | Flare | FIN | Pentane, N- | 1e-05 |  |  | POUNDS | 1e-05 | POUNDS | AIR SOURCE REGISTRATION 130639 |  | DCP LOST ONE OF THEIR COMPRESSION ENGINES AT S. FULLERTON BOOSTER.***THIS INCIDENT IS NON-REPORTABLE. FLARE ONLY LASTED 1 HOUR & BECAME NON-REPORTABLE BASED ON VOLUMES FLARED. Did not reach a reportable quantity - UML0 | FLARING IS BEING USED TO MINIMIZE EMISSIONS UNTIL DCP IS ABLE TO REPAIR THEIR EQUIPMENT AND RETURN THE PLANT TO NORMAL OPERATION***THIS INCIDENT IS NON-REPORTABLE. FLARE ONLY LASTED 1 HOUR & BECAME NON-REPORTABLE BASED ON VOLUMES FLARED. | Gas analysis and flowrate were used to estimate emissions based on the following formulas: Emissions Calculations: NOx = MCF flared x NOx factor from RG-109 x BTU/scf x 1000 scf/MCF x MMBTU/1000000 BTU CO = MCF flared x CO factor from RG-109 x BTU/scf x 1000 scf/MCF x MMBTU/1000000 BTU Gas was flared to reduce the hydrocarbon and/or H2S emissions to the atmosphere. NMNE NG = MCF flared x 50 lb/mole x mole/.379 MCF x mol % NMNE NG x 0.02 NMNE NG % = 100% - Methane % - Ethane % - Carbon Dioxide % - Nitrogen % H2S = MCF flared x 34 lb/mole x mole/.379 MCF x mol % H2S/100 x 0.02 SO2 = MCF flared x 64 lb/mole x mole/.379 MCF x mol % H2S/100 x 0.98 Attachment A - Rule Compliance Demonstration Request This information request was extracted from TCEQ Rule 101 .222(a-b) regarding demonstration criteria. These responses should be addressed under the appropriate sections of the final report for the incident eg; Cause of Emissions Event, Actions Taken to Minimize Emissions, and Any Additional Information Necessary to Evaluate the Event. (1) How many reportable and recordable emissions events (including this incident) have occurred at the facility/facilities contributing emissions during this incident for the 12 month period prior to this incident? ~4(2) What were the facility/facilities total actual operating hours during the past 12 months? 8760 (3) Identify the cause or causes of the emissions event and include all contributing factors that led to the emissions event. Discuss how the emissions event could not have been avoided by good design, maintenance, and operation practices, if applicable. Discuss any sudden breakdown of equipment or process that was beyond the owner/operator’s control, if applicable.DCP LOST ONE OF THEIR COMPRESSION ENGINES AT S. FULLERTON BOOSTER.***THIS INCIDENT IS NON-REPORTABLE. FLARE ONLY LASTED 1 HOUR & BECAME NON-REPORTABLE BASED ON VOLUMES FLARED. FLARING IS BEING USED TO MINIMIZE EMISSIONS UNTIL DCP IS ABLE TO REPAIR THEIR EQUIPMENT AND RETURN THE PLANT TO NORMAL OPERATION. (4) How were the air pollution control equipment or processes (if any) maintained and operated in a manner consistent with good practice for minimizing emissions and reducing the number of emissions events? Flaring was used to minimize emissions. Flares were properly operated. (5) How soon was action taken to achieve compliance once the operator knew or should have known that applicable emission limitations were being exceeded? Once the control panel shut the compressor down gas was immediately routed to the flare (6) How were the amount and duration of the unauthorized emissions and any bypass of pollution control equipment minimized? Emissions were minimized by use of a flare. The flare is the control device, functioned properly, and there was no pollution control equipment bypass. (7) What was the operational status of all emission monitoring systems at the facility/facilities during this emissions event? If any emission monitoring systems were not kept in operation during the emissions event, explain why they weren’t kept in operation. No monitoring systems are required for this site. Field gas production from this site was diverted to the flare and the flare remained ignited until the pressures dropped below the rated pressures for the equipment at this site. (8) How were the owner or operator’s actions in response to the unauthorized emissions contemporaneously documented? The TCEQ STEERS reporting system was used to provide initial notice of the event. The emission est imates were calculated by use of the gas flow rate and gas anal ysis. (9) Have other similar incidents oc curre d at this/these facility/facilities in the past that might be indicative of inadequate design, operation, or maintenance? No (10) Identify any information you have (e.g., complaints from neighbors, fence line monitoring, air modeling) which indicates an off-site impact. Identify any information you have which indicates the unauthorized emissions caused or contributed to an exceedance of the national ambient air quality standard (NAAQS), a prevention of significant deterioration (P SD) increment, or to a condition of air pollution. The site is located in a rural area. No complaints have been received to XTO’s knowledge and no monitoring is required. (11) Please provide any additional information to support your claim of an affirmative defense. Not applicable. | 03/09/2018 01:54 PM | 0 | 0 | 0
280185 | RN102309648 | FULLERTON CLEARFORK TB 201 | INTX OF HWY 176 AND FM RD FM 181 TURN N AND TRAVEL 5.5 MI AND TURN WEST ON NW 8000 TRAVEL 0.5 MI AND THE FCU TB 201 WILL BE ON THE NORTH SIDE OF THE LEASE ROAD | ANDREWS | 7 | 03/09/2018 1:00 | 03/09/2018 2:00 | EMISSIONS EVENT | Flare | FIN | Propane | 1e-05 |  |  | POUNDS | 1e-05 | POUNDS | AIR SOURCE REGISTRATION 130639 |  | DCP LOST ONE OF THEIR COMPRESSION ENGINES AT S. FULLERTON BOOSTER.***THIS INCIDENT IS NON-REPORTABLE. FLARE ONLY LASTED 1 HOUR & BECAME NON-REPORTABLE BASED ON VOLUMES FLARED. Did not reach a reportable quantity - UML0 | FLARING IS BEING USED TO MINIMIZE EMISSIONS UNTIL DCP IS ABLE TO REPAIR THEIR EQUIPMENT AND RETURN THE PLANT TO NORMAL OPERATION***THIS INCIDENT IS NON-REPORTABLE. FLARE ONLY LASTED 1 HOUR & BECAME NON-REPORTABLE BASED ON VOLUMES FLARED. | Gas analysis and flowrate were used to estimate emissions based on the following formulas: Emissions Calculations: NOx = MCF flared x NOx factor from RG-109 x BTU/scf x 1000 scf/MCF x MMBTU/1000000 BTU CO = MCF flared x CO factor from RG-109 x BTU/scf x 1000 scf/MCF x MMBTU/1000000 BTU Gas was flared to reduce the hydrocarbon and/or H2S emissions to the atmosphere. NMNE NG = MCF flared x 50 lb/mole x mole/.379 MCF x mol % NMNE NG x 0.02 NMNE NG % = 100% - Methane % - Ethane % - Carbon Dioxide % - Nitrogen % H2S = MCF flared x 34 lb/mole x mole/.379 MCF x mol % H2S/100 x 0.02 SO2 = MCF flared x 64 lb/mole x mole/.379 MCF x mol % H2S/100 x 0.98 Attachment A - Rule Compliance Demonstration Request This information request was extracted from TCEQ Rule 101 .222(a-b) regarding demonstration criteria. These responses should be addressed under the appropriate sections of the final report for the incident eg; Cause of Emissions Event, Actions Taken to Minimize Emissions, and Any Additional Information Necessary to Evaluate the Event. (1) How many reportable and recordable emissions events (including this incident) have occurred at the facility/facilities contributing emissions during this incident for the 12 month period prior to this incident? ~4(2) What were the facility/facilities total actual operating hours during the past 12 months? 8760 (3) Identify the cause or causes of the emissions event and include all contributing factors that led to the emissions event. Discuss how the emissions event could not have been avoided by good design, maintenance, and operation practices, if applicable. Discuss any sudden breakdown of equipment or process that was beyond the owner/operator’s control, if applicable.DCP LOST ONE OF THEIR COMPRESSION ENGINES AT S. FULLERTON BOOSTER.***THIS INCIDENT IS NON-REPORTABLE. FLARE ONLY LASTED 1 HOUR & BECAME NON-REPORTABLE BASED ON VOLUMES FLARED. FLARING IS BEING USED TO MINIMIZE EMISSIONS UNTIL DCP IS ABLE TO REPAIR THEIR EQUIPMENT AND RETURN THE PLANT TO NORMAL OPERATION. (4) How were the air pollution control equipment or processes (if any) maintained and operated in a manner consistent with good practice for minimizing emissions and reducing the number of emissions events? Flaring was used to minimize emissions. Flares were properly operated. (5) How soon was action taken to achieve compliance once the operator knew or should have known that applicable emission limitations were being exceeded? Once the control panel shut the compressor down gas was immediately routed to the flare (6) How were the amount and duration of the unauthorized emissions and any bypass of pollution control equipment minimized? Emissions were minimized by use of a flare. The flare is the control device, functioned properly, and there was no pollution control equipment bypass. (7) What was the operational status of all emission monitoring systems at the facility/facilities during this emissions event? If any emission monitoring systems were not kept in operation during the emissions event, explain why they weren’t kept in operation. No monitoring systems are required for this site. Field gas production from this site was diverted to the flare and the flare remained ignited until the pressures dropped below the rated pressures for the equipment at this site. (8) How were the owner or operator’s actions in response to the unauthorized emissions contemporaneously documented? The TCEQ STEERS reporting system was used to provide initial notice of the event. The emission est imates were calculated by use of the gas flow rate and gas anal ysis. (9) Have other similar incidents oc curre d at this/these facility/facilities in the past that might be indicative of inadequate design, operation, or maintenance? No (10) Identify any information you have (e.g., complaints from neighbors, fence line monitoring, air modeling) which indicates an off-site impact. Identify any information you have which indicates the unauthorized emissions caused or contributed to an exceedance of the national ambient air quality standard (NAAQS), a prevention of significant deterioration (P SD) increment, or to a condition of air pollution. The site is located in a rural area. No complaints have been received to XTO’s knowledge and no monitoring is required. (11) Please provide any additional information to support your claim of an affirmative defense. Not applicable. | 03/09/2018 01:54 PM | 0 | 0 | 0
280185 | RN102309648 | FULLERTON CLEARFORK TB 201 | INTX OF HWY 176 AND FM RD FM 181 TURN N AND TRAVEL 5.5 MI AND TURN WEST ON NW 8000 TRAVEL 0.5 MI AND THE FCU TB 201 WILL BE ON THE NORTH SIDE OF THE LEASE ROAD | ANDREWS | 7 | 03/09/2018 1:00 | 03/09/2018 2:00 | EMISSIONS EVENT | Flare | FIN | Sulfur dioxide | 1e-05 |  |  | POUNDS | 1e-05 | POUNDS | AIR SOURCE REGISTRATION 130639 |  | DCP LOST ONE OF THEIR COMPRESSION ENGINES AT S. FULLERTON BOOSTER.***THIS INCIDENT IS NON-REPORTABLE. FLARE ONLY LASTED 1 HOUR & BECAME NON-REPORTABLE BASED ON VOLUMES FLARED. Did not reach a reportable quantity - UML0 | FLARING IS BEING USED TO MINIMIZE EMISSIONS UNTIL DCP IS ABLE TO REPAIR THEIR EQUIPMENT AND RETURN THE PLANT TO NORMAL OPERATION***THIS INCIDENT IS NON-REPORTABLE. FLARE ONLY LASTED 1 HOUR & BECAME NON-REPORTABLE BASED ON VOLUMES FLARED. | Gas analysis and flowrate were used to estimate emissions based on the following formulas: Emissions Calculations: NOx = MCF flared x NOx factor from RG-109 x BTU/scf x 1000 scf/MCF x MMBTU/1000000 BTU CO = MCF flared x CO factor from RG-109 x BTU/scf x 1000 scf/MCF x MMBTU/1000000 BTU Gas was flared to reduce the hydrocarbon and/or H2S emissions to the atmosphere. NMNE NG = MCF flared x 50 lb/mole x mole/.379 MCF x mol % NMNE NG x 0.02 NMNE NG % = 100% - Methane % - Ethane % - Carbon Dioxide % - Nitrogen % H2S = MCF flared x 34 lb/mole x mole/.379 MCF x mol % H2S/100 x 0.02 SO2 = MCF flared x 64 lb/mole x mole/.379 MCF x mol % H2S/100 x 0.98 Attachment A - Rule Compliance Demonstration Request This information request was extracted from TCEQ Rule 101 .222(a-b) regarding demonstration criteria. These responses should be addressed under the appropriate sections of the final report for the incident eg; Cause of Emissions Event, Actions Taken to Minimize Emissions, and Any Additional Information Necessary to Evaluate the Event. (1) How many reportable and recordable emissions events (including this incident) have occurred at the facility/facilities contributing emissions during this incident for the 12 month period prior to this incident? ~4(2) What were the facility/facilities total actual operating hours during the past 12 months? 8760 (3) Identify the cause or causes of the emissions event and include all contributing factors that led to the emissions event. Discuss how the emissions event could not have been avoided by good design, maintenance, and operation practices, if applicable. Discuss any sudden breakdown of equipment or process that was beyond the owner/operator’s control, if applicable.DCP LOST ONE OF THEIR COMPRESSION ENGINES AT S. FULLERTON BOOSTER.***THIS INCIDENT IS NON-REPORTABLE. FLARE ONLY LASTED 1 HOUR & BECAME NON-REPORTABLE BASED ON VOLUMES FLARED. FLARING IS BEING USED TO MINIMIZE EMISSIONS UNTIL DCP IS ABLE TO REPAIR THEIR EQUIPMENT AND RETURN THE PLANT TO NORMAL OPERATION. (4) How were the air pollution control equipment or processes (if any) maintained and operated in a manner consistent with good practice for minimizing emissions and reducing the number of emissions events? Flaring was used to minimize emissions. Flares were properly operated. (5) How soon was action taken to achieve compliance once the operator knew or should have known that applicable emission limitations were being exceeded? Once the control panel shut the compressor down gas was immediately routed to the flare (6) How were the amount and duration of the unauthorized emissions and any bypass of pollution control equipment minimized? Emissions were minimized by use of a flare. The flare is the control device, functioned properly, and there was no pollution control equipment bypass. (7) What was the operational status of all emission monitoring systems at the facility/facilities during this emissions event? If any emission monitoring systems were not kept in operation during the emissions event, explain why they weren’t kept in operation. No monitoring systems are required for this site. Field gas production from this site was diverted to the flare and the flare remained ignited until the pressures dropped below the rated pressures for the equipment at this site. (8) How were the owner or operator’s actions in response to the unauthorized emissions contemporaneously documented? The TCEQ STEERS reporting system was used to provide initial notice of the event. The emission est imates were calculated by use of the gas flow rate and gas anal ysis. (9) Have other similar incidents oc curre d at this/these facility/facilities in the past that might be indicative of inadequate design, operation, or maintenance? No (10) Identify any information you have (e.g., complaints from neighbors, fence line monitoring, air modeling) which indicates an off-site impact. Identify any information you have which indicates the unauthorized emissions caused or contributed to an exceedance of the national ambient air quality standard (NAAQS), a prevention of significant deterioration (P SD) increment, or to a condition of air pollution. The site is located in a rural area. No complaints have been received to XTO’s knowledge and no monitoring is required. (11) Please provide any additional information to support your claim of an affirmative defense. Not applicable. | 03/09/2018 01:54 PM | 0 | 0 | 0
280184 | RN100222413 | BORGER CARBON BLACK PLANT | 9455 FM 1559; BORGER, TX 79007 | HUTCHINSON | 1 | 03/08/2018 13:50 | 03/08/2018 14:16 | EMISSIONS EVENT | Unit 3 Secondary Bag Filter Stack | 76 | Opacity | 90 |  |  | % OPACITY | 0 |  | 1867A/PSD-TX-1032 |  | Secondary Bag Filter discharge valve malfunctioned and would not open, causing the secondary bag filter to overpressure and release carbon black. After investigation, it was found that the valve had a faulty transmitter that caused the malfunction. | Operations attempted to open the valve. After numerous attempts, it was determined that the valve could not be opened, and the unit was taken down as quickly as best management practices allowed and emissions ceased. The valve was unstuck and opened before bringing the unit back online, and a replacement transmitter was ordered for the valve. | Opacity was estimated by shift supervisor. Particulate matter estimated based off process knowledge. H2S = (TOTAL SULFUR INPUT - SULFUR RETAINED ON BLACK)CURRENT* H2S IN STACK TEST /(TOTAL SULFUR INPUT - SULFUR RETAINED ON BLACK)STACK TEST * %H2S VENTED FROM PBFSO2 = (TOTAL SULFUR INPUT - SULFUR RETAINED ON BLACK)CURRENT* SO2 IN STACK TEST /(TOTAL SULFUR INPUT - SULFUR RETAINED ON BLACK)STACK TEST * %SO2 VENTED FROM PBF CO = TONS OF BLACK PER HR * LBS CO/LB BLACK * 2000 LBS/TON * % VENT OPEN * HRS VENTED NOX = TONS OF BLACK PER HR * LBS NOX/TON * % VENT OPEN * HRS VENTED C2H2 = TONS OF BLACK PER HR * LBS C2H2/TON * % VENT OPEN * HRS VENTED PARTICULATE = TONS OF BLACK PER HR * LBS Particulate/TON * % VENT OPEN * HRS VENTED CS2 = LBS S EMITTED * CS2 FACTOR OF 0.51 LBS PER LB OF S COS = LBS S EMITTED * COS FACTOR OF 0.17 LBS PER LB OF S HCN = AMOUNT OF TAILGAS VENTED * 100 PPM OF HCN IN TAILGAS | 03/09/2018 01:48 PM | 0 | 0 | 0
280184 | RN100222413 | BORGER CARBON BLACK PLANT | 9455 FM 1559; BORGER, TX 79007 | HUTCHINSON | 1 | 03/08/2018 13:50 | 03/08/2018 14:16 | EMISSIONS EVENT | Unit 3 Secondary Bag Filter Stack | 76 | Particulate Matter | 100 |  |  | POUNDS | 0 |  | 1867A/PSD-TX-1032 |  | Secondary Bag Filter discharge valve malfunctioned and would not open, causing the secondary bag filter to overpressure and release carbon black. After investigation, it was found that the valve had a faulty transmitter that caused the malfunction. | Operations attempted to open the valve. After numerous attempts, it was determined that the valve could not be opened, and the unit was taken down as quickly as best management practices allowed and emissions ceased. The valve was unstuck and opened before bringing the unit back online, and a replacement transmitter was ordered for the valve. | Opacity was estimated by shift supervisor. Particulate matter estimated based off process knowledge. H2S = (TOTAL SULFUR INPUT - SULFUR RETAINED ON BLACK)CURRENT* H2S IN STACK TEST /(TOTAL SULFUR INPUT - SULFUR RETAINED ON BLACK)STACK TEST * %H2S VENTED FROM PBFSO2 = (TOTAL SULFUR INPUT - SULFUR RETAINED ON BLACK)CURRENT* SO2 IN STACK TEST /(TOTAL SULFUR INPUT - SULFUR RETAINED ON BLACK)STACK TEST * %SO2 VENTED FROM PBF CO = TONS OF BLACK PER HR * LBS CO/LB BLACK * 2000 LBS/TON * % VENT OPEN * HRS VENTED NOX = TONS OF BLACK PER HR * LBS NOX/TON * % VENT OPEN * HRS VENTED C2H2 = TONS OF BLACK PER HR * LBS C2H2/TON * % VENT OPEN * HRS VENTED PARTICULATE = TONS OF BLACK PER HR * LBS Particulate/TON * % VENT OPEN * HRS VENTED CS2 = LBS S EMITTED * CS2 FACTOR OF 0.51 LBS PER LB OF S COS = LBS S EMITTED * COS FACTOR OF 0.17 LBS PER LB OF S HCN = AMOUNT OF TAILGAS VENTED * 100 PPM OF HCN IN TAILGAS | 03/09/2018 01:48 PM | 0 | 0 | 0
280183 | RN100225291 | OWENS CORNING ROOFING AND ASPHALT IRVING FACILITY | 201 N NURSERY RD IRVING TX | DALLAS | 4 | 03/12/2018 1:00 | 03/12/2018 1:03 | MAINTENANCE | LAM RTO | 325 | Smoke | 1 |  |  | % OPACITY | 0 |  | NSR81011 |  | The scheduled maintenance was completed without excess opacity or emissions. | There was no production running during the scheduled maintenance activity. | Quantity determination is based upon knowledge of the process and previous similar projects. | 03/09/2018 01:41 PM | 0 | 0 | 0
280174 | RN100223783 | PITTSBURG GAS PLANT | 1088 COUNTY ROAD 1140; PITTSBURG, TX 75686 | CAMP | 5 | 03/08/2018 15:48 | 03/08/2018 20:20 | EMISSIONS EVENT | Thermal Oxidizer | THERMOX | Carbon Monoxide | 106.9986 |  |  | POUNDS | 23.62 | LBS/HR | Permit No. R-8986 |  | Pittsburg Gas Plant operators had to shut down the SCOT Plant temporarily due to issues with the air blower pressure. | Enbridge personnel and I&E techs worked to bring the equipment back online and into compliance as safely and quickly as possible. To mitigate emissions during this event, the thermal oxidizer was utilized. | Engineering Calculations and Process Knowledge. Enbridge uses a smoke/no smoke approach to opacity. | 03/09/2018 11:27 AM | 0 | 0 | 0
280174 | RN100223783 | PITTSBURG GAS PLANT | 1088 COUNTY ROAD 1140; PITTSBURG, TX 75686 | CAMP | 5 | 03/08/2018 15:48 | 03/08/2018 20:20 | EMISSIONS EVENT | Thermal Oxidizer | THERMOX | Hydrogen Sulfide | 12.9468 |  |  | POUNDS | 0.41 | LBS/HR | Permit No. R-8986 |  | Pittsburg Gas Plant operators had to shut down the SCOT Plant temporarily due to issues with the air blower pressure. | Enbridge personnel and I&E techs worked to bring the equipment back online and into compliance as safely and quickly as possible. To mitigate emissions during this event, the thermal oxidizer was utilized. | Engineering Calculations and Process Knowledge. Enbridge uses a smoke/no smoke approach to opacity. | 03/09/2018 11:27 AM | 0 | 0 | 0
280174 | RN100223783 | PITTSBURG GAS PLANT | 1088 COUNTY ROAD 1140; PITTSBURG, TX 75686 | CAMP | 5 | 03/08/2018 15:48 | 03/08/2018 20:20 | EMISSIONS EVENT | Thermal Oxidizer | THERMOX | Nitrogen Oxides | 17.5311 |  |  | POUNDS | 3.87 | LBS/HR | Permit No. R-8986 |  | Pittsburg Gas Plant operators had to shut down the SCOT Plant temporarily due to issues with the air blower pressure. | Enbridge personnel and I&E techs worked to bring the equipment back online and into compliance as safely and quickly as possible. To mitigate emissions during this event, the thermal oxidizer was utilized. | Engineering Calculations and Process Knowledge. Enbridge uses a smoke/no smoke approach to opacity. | 03/09/2018 11:27 AM | 0 | 0 | 0
280174 | RN100223783 | PITTSBURG GAS PLANT | 1088 COUNTY ROAD 1140; PITTSBURG, TX 75686 | CAMP | 5 | 03/08/2018 15:48 | 03/08/2018 20:20 | EMISSIONS EVENT | Thermal Oxidizer | THERMOX | Opacity | 45 |  |  | % OPACITY | 20 | % OPACITY | Permit No. R-8986 |  | Pittsburg Gas Plant operators had to shut down the SCOT Plant temporarily due to issues with the air blower pressure. | Enbridge personnel and I&E techs worked to bring the equipment back online and into compliance as safely and quickly as possible. To mitigate emissions during this event, the thermal oxidizer was utilized. | Engineering Calculations and Process Knowledge. Enbridge uses a smoke/no smoke approach to opacity. | 03/09/2018 11:27 AM | 0 | 0 | 0
280174 | RN100223783 | PITTSBURG GAS PLANT | 1088 COUNTY ROAD 1140; PITTSBURG, TX 75686 | CAMP | 5 | 03/08/2018 15:48 | 03/08/2018 20:20 | EMISSIONS EVENT | Thermal Oxidizer | THERMOX | PM10 | 0.7248 |  |  | POUNDS | 0.16 | LBS/HR | Permit No. R-8986 |  | Pittsburg Gas Plant operators had to shut down the SCOT Plant temporarily due to issues with the air blower pressure. | Enbridge personnel and I&E techs worked to bring the equipment back online and into compliance as safely and quickly as possible. To mitigate emissions during this event, the thermal oxidizer was utilized. | Engineering Calculations and Process Knowledge. Enbridge uses a smoke/no smoke approach to opacity. | 03/09/2018 11:27 AM | 0 | 0 | 0
280174 | RN100223783 | PITTSBURG GAS PLANT | 1088 COUNTY ROAD 1140; PITTSBURG, TX 75686 | CAMP | 5 | 03/08/2018 15:48 | 03/08/2018 20:20 | EMISSIONS EVENT | Thermal Oxidizer | THERMOX | Sulfur dioxide | 1217 |  |  | POUNDS | 37.63 | LBS/HR | Permit No. R-8986 |  | Pittsburg Gas Plant operators had to shut down the SCOT Plant temporarily due to issues with the air blower pressure. | Enbridge personnel and I&E techs worked to bring the equipment back online and into compliance as safely and quickly as possible. To mitigate emissions during this event, the thermal oxidizer was utilized. | Engineering Calculations and Process Knowledge. Enbridge uses a smoke/no smoke approach to opacity. | 03/09/2018 11:27 AM | 0 | 0 | 0
280174 | RN100223783 | PITTSBURG GAS PLANT | 1088 COUNTY ROAD 1140; PITTSBURG, TX 75686 | CAMP | 5 | 03/08/2018 15:48 | 03/08/2018 20:20 | EMISSIONS EVENT | Thermal Oxidizer | THERMOX | VOC - NONMETHANE | 0.5436 |  |  | POUNDS | 0.12 | LBS/HR | Permit No. R-8986 |  | Pittsburg Gas Plant operators had to shut down the SCOT Plant temporarily due to issues with the air blower pressure. | Enbridge personnel and I&E techs worked to bring the equipment back online and into compliance as safely and quickly as possible. To mitigate emissions during this event, the thermal oxidizer was utilized. | Engineering Calculations and Process Knowledge. Enbridge uses a smoke/no smoke approach to opacity. | 03/09/2018 11:27 AM | 0 | 0 | 0
280166 | RN102572211 | CEDAR LAKE BOOSTER STATION | FROM LOOP HEAD E ON TX 83 FOR 9.0 MI TURN RIGHT ON FM1067 AND GO 4.8 MI TURN LEFT GO 0.5 MI TO SITE | GAINES | 7 | 03/08/2018 12:35 | 03/09/2018 23:35 | EMISSIONS EVENT | FLARE | EPN 22 | Carbon Monoxide | 152 |  |  | POUNDS | 0 |  | N/A |  | DURING NORMAL OPERATIONS THE CEDAR LAKE COMPRESSION FACILITY SHUT DOWN ON AN EMERGENCY PLANT SHUTDOWN (ESD), ROUTING ITS INLET TO FLARE. | OPERATIONS RESPONDED IMMEDIATELY. UPON TROUBLESHOOTING OPERATIONS FOUND THAT THE CEDAR LAKE COMPRESSION FACILITY SHUT DOWN ON AN ESD. UPON FURTHER TROUBLESHOOTING OPERATIONS FOUND THAT THE COMPANY ELECTRICIAN WAS WORKING ON THE LOUVER CONTROLS ON DISCHARGE GAS COOLERS AND LIFTED THE WRONG WIRE CAUSING THE PLANT ESD. OPERATIONS CLEARED THE ESD AND PUT THE PLANT BACK ONLINE, ELIMINATING THE EMISSION. COMPANY ELECTRICIAN LABELED THE WIRES TO PREVENT REOCCURANCE. | Emissions Calculations: NOx = MCF flared x NOx factor from RG-109 x BTU/scf x 1000 scf/MCF x MMBTU/1000000 BTU CO = MCF flared x CO factor from RG-109 x BTU/scf x 1000 scf/MCF x MMBTU/1000000 BTU Gas was flared to reduce the hydrocarbon and/or H2S emissions to the atmosphere. NMNE NG = MCF flared x 50 lb/mole x mole/.379 MCF x mol % NMNE NG x 0.02 NMNE NG % = 100% - Methane % - Ethane % - Carbon Dioxide % - Nitrogen % H2S = MCF flared x 34 lb/mole x mole/.379 MCF x mol % H2S/100 x 0.02 SO2 = MCF flared x 64 lb/mole x mole/.379 MCF x mol % H2S/100 x 0.98 Total Vol Flared (MCF): 1,382 Volume is: Calculated % H2S: 0.54 BTU / Cu Ft: 200.65 % NMNE: 4.22 LAT: 32*50'52" LONG: 102*14'42" UTM Zone East North | 03/09/2018 08:29 AM | 0 | 0 | 0
280166 | RN102572211 | CEDAR LAKE BOOSTER STATION | FROM LOOP HEAD E ON TX 83 FOR 9.0 MI TURN RIGHT ON FM1067 AND GO 4.8 MI TURN LEFT GO 0.5 MI TO SITE | GAINES | 7 | 03/08/2018 12:35 | 03/09/2018 23:35 | EMISSIONS EVENT | FLARE | EPN 22 | Hydrogen Sulfide | 12.8 |  |  | POUNDS | 0 |  | N/A |  | DURING NORMAL OPERATIONS THE CEDAR LAKE COMPRESSION FACILITY SHUT DOWN ON AN EMERGENCY PLANT SHUTDOWN (ESD), ROUTING ITS INLET TO FLARE. | OPERATIONS RESPONDED IMMEDIATELY. UPON TROUBLESHOOTING OPERATIONS FOUND THAT THE CEDAR LAKE COMPRESSION FACILITY SHUT DOWN ON AN ESD. UPON FURTHER TROUBLESHOOTING OPERATIONS FOUND THAT THE COMPANY ELECTRICIAN WAS WORKING ON THE LOUVER CONTROLS ON DISCHARGE GAS COOLERS AND LIFTED THE WRONG WIRE CAUSING THE PLANT ESD. OPERATIONS CLEARED THE ESD AND PUT THE PLANT BACK ONLINE, ELIMINATING THE EMISSION. COMPANY ELECTRICIAN LABELED THE WIRES TO PREVENT REOCCURANCE. | Emissions Calculations: NOx = MCF flared x NOx factor from RG-109 x BTU/scf x 1000 scf/MCF x MMBTU/1000000 BTU CO = MCF flared x CO factor from RG-109 x BTU/scf x 1000 scf/MCF x MMBTU/1000000 BTU Gas was flared to reduce the hydrocarbon and/or H2S emissions to the atmosphere. NMNE NG = MCF flared x 50 lb/mole x mole/.379 MCF x mol % NMNE NG x 0.02 NMNE NG % = 100% - Methane % - Ethane % - Carbon Dioxide % - Nitrogen % H2S = MCF flared x 34 lb/mole x mole/.379 MCF x mol % H2S/100 x 0.02 SO2 = MCF flared x 64 lb/mole x mole/.379 MCF x mol % H2S/100 x 0.98 Total Vol Flared (MCF): 1,382 Volume is: Calculated % H2S: 0.54 BTU / Cu Ft: 200.65 % NMNE: 4.22 LAT: 32*50'52" LONG: 102*14'42" UTM Zone East North | 03/09/2018 08:29 AM | 0 | 0 | 0
280166 | RN102572211 | CEDAR LAKE BOOSTER STATION | FROM LOOP HEAD E ON TX 83 FOR 9.0 MI TURN RIGHT ON FM1067 AND GO 4.8 MI TURN LEFT GO 0.5 MI TO SITE | GAINES | 7 | 03/08/2018 12:35 | 03/09/2018 23:35 | EMISSIONS EVENT | FLARE | EPN 22 | Non-Methane Non-Ethane Natural Gas | 147 |  |  | POUNDS | 0 |  | N/A |  | DURING NORMAL OPERATIONS THE CEDAR LAKE COMPRESSION FACILITY SHUT DOWN ON AN EMERGENCY PLANT SHUTDOWN (ESD), ROUTING ITS INLET TO FLARE. | OPERATIONS RESPONDED IMMEDIATELY. UPON TROUBLESHOOTING OPERATIONS FOUND THAT THE CEDAR LAKE COMPRESSION FACILITY SHUT DOWN ON AN ESD. UPON FURTHER TROUBLESHOOTING OPERATIONS FOUND THAT THE COMPANY ELECTRICIAN WAS WORKING ON THE LOUVER CONTROLS ON DISCHARGE GAS COOLERS AND LIFTED THE WRONG WIRE CAUSING THE PLANT ESD. OPERATIONS CLEARED THE ESD AND PUT THE PLANT BACK ONLINE, ELIMINATING THE EMISSION. COMPANY ELECTRICIAN LABELED THE WIRES TO PREVENT REOCCURANCE. | Emissions Calculations: NOx = MCF flared x NOx factor from RG-109 x BTU/scf x 1000 scf/MCF x MMBTU/1000000 BTU CO = MCF flared x CO factor from RG-109 x BTU/scf x 1000 scf/MCF x MMBTU/1000000 BTU Gas was flared to reduce the hydrocarbon and/or H2S emissions to the atmosphere. NMNE NG = MCF flared x 50 lb/mole x mole/.379 MCF x mol % NMNE NG x 0.02 NMNE NG % = 100% - Methane % - Ethane % - Carbon Dioxide % - Nitrogen % H2S = MCF flared x 34 lb/mole x mole/.379 MCF x mol % H2S/100 x 0.02 SO2 = MCF flared x 64 lb/mole x mole/.379 MCF x mol % H2S/100 x 0.98 Total Vol Flared (MCF): 1,382 Volume is: Calculated % H2S: 0.54 BTU / Cu Ft: 200.65 % NMNE: 4.22 LAT: 32*50'52" LONG: 102*14'42" UTM Zone East North | 03/09/2018 08:29 AM | 0 | 0 | 0
280166 | RN102572211 | CEDAR LAKE BOOSTER STATION | FROM LOOP HEAD E ON TX 83 FOR 9.0 MI TURN RIGHT ON FM1067 AND GO 4.8 MI TURN LEFT GO 0.5 MI TO SITE | GAINES | 7 | 03/08/2018 12:35 | 03/09/2018 23:35 | EMISSIONS EVENT | FLARE | EPN 22 | Oxides of Nitrogen (NOx) | 17.8 |  |  | POUNDS | 0 |  | N/A |  | DURING NORMAL OPERATIONS THE CEDAR LAKE COMPRESSION FACILITY SHUT DOWN ON AN EMERGENCY PLANT SHUTDOWN (ESD), ROUTING ITS INLET TO FLARE. | OPERATIONS RESPONDED IMMEDIATELY. UPON TROUBLESHOOTING OPERATIONS FOUND THAT THE CEDAR LAKE COMPRESSION FACILITY SHUT DOWN ON AN ESD. UPON FURTHER TROUBLESHOOTING OPERATIONS FOUND THAT THE COMPANY ELECTRICIAN WAS WORKING ON THE LOUVER CONTROLS ON DISCHARGE GAS COOLERS AND LIFTED THE WRONG WIRE CAUSING THE PLANT ESD. OPERATIONS CLEARED THE ESD AND PUT THE PLANT BACK ONLINE, ELIMINATING THE EMISSION. COMPANY ELECTRICIAN LABELED THE WIRES TO PREVENT REOCCURANCE. | Emissions Calculations: NOx = MCF flared x NOx factor from RG-109 x BTU/scf x 1000 scf/MCF x MMBTU/1000000 BTU CO = MCF flared x CO factor from RG-109 x BTU/scf x 1000 scf/MCF x MMBTU/1000000 BTU Gas was flared to reduce the hydrocarbon and/or H2S emissions to the atmosphere. NMNE NG = MCF flared x 50 lb/mole x mole/.379 MCF x mol % NMNE NG x 0.02 NMNE NG % = 100% - Methane % - Ethane % - Carbon Dioxide % - Nitrogen % H2S = MCF flared x 34 lb/mole x mole/.379 MCF x mol % H2S/100 x 0.02 SO2 = MCF flared x 64 lb/mole x mole/.379 MCF x mol % H2S/100 x 0.98 Total Vol Flared (MCF): 1,382 Volume is: Calculated % H2S: 0.54 BTU / Cu Ft: 200.65 % NMNE: 4.22 LAT: 32*50'52" LONG: 102*14'42" UTM Zone East North | 03/09/2018 08:29 AM | 0 | 0 | 0
280166 | RN102572211 | CEDAR LAKE BOOSTER STATION | FROM LOOP HEAD E ON TX 83 FOR 9.0 MI TURN RIGHT ON FM1067 AND GO 4.8 MI TURN LEFT GO 0.5 MI TO SITE | GAINES | 7 | 03/08/2018 12:35 | 03/09/2018 23:35 | EMISSIONS EVENT | FLARE | EPN 22 | Sulfur dioxide | 1178 |  |  | POUNDS | 0 |  | N/A |  | DURING NORMAL OPERATIONS THE CEDAR LAKE COMPRESSION FACILITY SHUT DOWN ON AN EMERGENCY PLANT SHUTDOWN (ESD), ROUTING ITS INLET TO FLARE. | OPERATIONS RESPONDED IMMEDIATELY. UPON TROUBLESHOOTING OPERATIONS FOUND THAT THE CEDAR LAKE COMPRESSION FACILITY SHUT DOWN ON AN ESD. UPON FURTHER TROUBLESHOOTING OPERATIONS FOUND THAT THE COMPANY ELECTRICIAN WAS WORKING ON THE LOUVER CONTROLS ON DISCHARGE GAS COOLERS AND LIFTED THE WRONG WIRE CAUSING THE PLANT ESD. OPERATIONS CLEARED THE ESD AND PUT THE PLANT BACK ONLINE, ELIMINATING THE EMISSION. COMPANY ELECTRICIAN LABELED THE WIRES TO PREVENT REOCCURANCE. | Emissions Calculations: NOx = MCF flared x NOx factor from RG-109 x BTU/scf x 1000 scf/MCF x MMBTU/1000000 BTU CO = MCF flared x CO factor from RG-109 x BTU/scf x 1000 scf/MCF x MMBTU/1000000 BTU Gas was flared to reduce the hydrocarbon and/or H2S emissions to the atmosphere. NMNE NG = MCF flared x 50 lb/mole x mole/.379 MCF x mol % NMNE NG x 0.02 NMNE NG % = 100% - Methane % - Ethane % - Carbon Dioxide % - Nitrogen % H2S = MCF flared x 34 lb/mole x mole/.379 MCF x mol % H2S/100 x 0.02 SO2 = MCF flared x 64 lb/mole x mole/.379 MCF x mol % H2S/100 x 0.98 Total Vol Flared (MCF): 1,382 Volume is: Calculated % H2S: 0.54 BTU / Cu Ft: 200.65 % NMNE: 4.22 LAT: 32*50'52" LONG: 102*14'42" UTM Zone East North | 03/09/2018 08:29 AM | 0 | 0 | 0
280164 | RN108740143 | BUFFALO GAS PLANT | FROM STANTON, TEXAS: FOLLOW I-20 WEST FOR APPROXIMATELY 5.5 MILES, THEN HEAD NORTH ON COUNTY ROAD 3001/FM829. FOLLOW FM829 FOR APPROXIMATELY 3.5 MILES, THEN TURN LEFT ONTO FM1212. FOLLOW FM1212 FOR APPROXIMATELY 12.2 MILES. THE SITE WILL BE ON THE LEFT. | MARTIN | 7 | 03/08/2018 18:48 | 03/09/2018 3:30 | EMISSIONS EVENT | Flare | Flare-1 | Benzene | 20.15 |  |  | POUNDS | 10 | POUNDS | SP |  | There were freezing issues in exchangers throughout the plant. | The plant was warmed up as safely as possible by adding methanol through different passes in the plant to remove ice from the exchangers. | UPSET/MAINTENANCE EMISSION METHOD OF CALCULATION Atlas Pipeline WestTex utilizes a Microsoft Excel Spreadsheet to calculate Upset/Maintenance Emissions. Up-to-Date representative gas analyses for each gas stream are maintained in the spreadsheet The following example calculations use the representative inlet gas analyses presented below. Component Mole % Molecular Weight Carbon Dioxide 0.038 44.01 Nitrogen 2.330 28.01 Methane 72.991 16.04 Ethane 10.999 30.07 Propane 8.752 44.10 Iso-Butane 0.779 58.12 n-Butane 2.583 58.12 Iso-Pentane 0.494 72.15 n-Pentane 0.566 72.15 Cyclohexane 0.087 86.18 Hexanes 0.255 86.18 Heptanes 0.107 100.20 Octanes 0.007 114.20 Nonanes 0.000 128.26 Decanes 0.000 142.28 Benzene 0.011 78.11 Toluene 0.004 92.14 Xylenes 0.000 106.17 Ethylbenzene 0.000 106.17 H2S 0.000 34.08 Water 0.000 18.02 Oxygen 0.000 32.00 Step 1: For each gas component, calculate Net Molecular Weight (MW): Net MW (lb/lb-mole) =Mole % of Component/100 x MW of Component Example using propane: Net MW = 8.7522/100 x 44.10 lb/lb-mole = 3.86 lb/lb-mole Step 2: Calculate the Mass of Each Gas Component Emitted Mass of Component = (Net MW of Component/Molar Volume) x Volume Emitted Molar Volume = 379.5 scf/lb-mole Volume Emitted = Recorded Data From Flow Meter Or Calculated in the Case of Pipeline Releases as Follows: Cross-Sectional Area x Length x (Pipeline Pressure + Atmospheric Pressure)/Atmospheric Pressure Example using propane and recorded data: Volume emitted = 572,000 scf Mass of Propane Emitted = (3.86 lb/lb-mole)/(379.5 scf/lb-mole) x 572,000 scf = 5,818 lb Example using propane and calculated area: Pipe Diameter,d = 12 inches Pipe Length, l = 165,470 feet Pipe Pressure, ppipe = 50 psig Atmospheric Pressure, patmos = 14.70 psia Volume = (Pi)(d2/4)(l)(( ppipe + patmos)/ patmos) = (3.141592)((12/12)^2/4))(165,470)((50 + 14.7)/14.7) = 572,000 scf Mass of Propane Emitted = (3.86 lb/lb-mole)/(379.5 scf/lb-mole) x 572,000 scf = 5,818 lb For venting episodes, this calculation is repeated for each gas component and the mass emission rate is transferred automatically to the U/M Form. Proceed to Step 3 for flaring episodes. Step 3: For flaring episodes, 98 percent destruction efficiency is used for Calculation of VOC emissions. Products of combustion are calculated in Steps 4 and 5. Example using propane: Mass of Propane Emitted = (1 - 0.98)(5,818 lb) = 116.36 lb This calculation is repeated for each gas component and the emission rate is transferred automatically to the U/M Form. Step 4: Calculate NOx and CO Emissions from Combustion. Products of combustion, namely NOx and CO are calculated using AP-42 emission factors for flares. Specifically, the factors are taken from AP-42 Table 13.5-1, 4/15. Example calculations: NOx Factor = 0.068 lb/mmbtu CO Factor = 0.31 lb/mmbtu Lower Heat Value of Gas = 1305 btu/scf (obtained from gas analysis) Mass Emission, lb = AP-42 Factor x LHV x Flared Volume NOx Emission = 0.068 lb/mmbtu x 1305 mmbtu/mmscf x 0.572 mmscf= 50.76 lb CO Emission = 0.31 lb/mmbtu x 1305 mmbtu/mmscf x 0.572 mmscf= 231.41 lb Step 5: Calculate SO2 Emissions from Combustion. SO2 emissions are calculated based on the H2S concentration in the gas stre am to be flared. Assumes 100 percent conversion of H2S to SO2. Western’s facilities are all in sweet gas service, therefore, H2S emissions are negligible for any assumed destruction efficiency. Example calculations: H2S Concentration = 0.5 ppm Gas Volume Flared = 572,000 scf Mass Emission =((Flared Volume)(H2S Fraction)/(H2S Ideal Gas Density))(MW SO2/MW H2S) =(572,000 scf)(.5ppm/1,000,000)/(11.14 lb/scf)((64.07lb SO2 /lb-mole)/(34.08 lb H2S /lb-mole)) = 0.05 lb SO2 = 276.19 lb | 03/09/2018 08:15 AM | 0 | 0 | 0
280164 | RN108740143 | BUFFALO GAS PLANT | FROM STANTON, TEXAS: FOLLOW I-20 WEST FOR APPROXIMATELY 5.5 MILES, THEN HEAD NORTH ON COUNTY ROAD 3001/FM829. FOLLOW FM829 FOR APPROXIMATELY 3.5 MILES, THEN TURN LEFT ONTO FM1212. FOLLOW FM1212 FOR APPROXIMATELY 12.2 MILES. THE SITE WILL BE ON THE LEFT. | MARTIN | 7 | 03/08/2018 18:48 | 03/09/2018 3:30 | EMISSIONS EVENT | Flare | Flare-1 | Butane | 2764.1 |  |  | POUNDS | 5000 | POUNDS | SP |  | There were freezing issues in exchangers throughout the plant. | The plant was warmed up as safely as possible by adding methanol through different passes in the plant to remove ice from the exchangers. | UPSET/MAINTENANCE EMISSION METHOD OF CALCULATION Atlas Pipeline WestTex utilizes a Microsoft Excel Spreadsheet to calculate Upset/Maintenance Emissions. Up-to-Date representative gas analyses for each gas stream are maintained in the spreadsheet The following example calculations use the representative inlet gas analyses presented below. Component Mole % Molecular Weight Carbon Dioxide 0.038 44.01 Nitrogen 2.330 28.01 Methane 72.991 16.04 Ethane 10.999 30.07 Propane 8.752 44.10 Iso-Butane 0.779 58.12 n-Butane 2.583 58.12 Iso-Pentane 0.494 72.15 n-Pentane 0.566 72.15 Cyclohexane 0.087 86.18 Hexanes 0.255 86.18 Heptanes 0.107 100.20 Octanes 0.007 114.20 Nonanes 0.000 128.26 Decanes 0.000 142.28 Benzene 0.011 78.11 Toluene 0.004 92.14 Xylenes 0.000 106.17 Ethylbenzene 0.000 106.17 H2S 0.000 34.08 Water 0.000 18.02 Oxygen 0.000 32.00 Step 1: For each gas component, calculate Net Molecular Weight (MW): Net MW (lb/lb-mole) =Mole % of Component/100 x MW of Component Example using propane: Net MW = 8.7522/100 x 44.10 lb/lb-mole = 3.86 lb/lb-mole Step 2: Calculate the Mass of Each Gas Component Emitted Mass of Component = (Net MW of Component/Molar Volume) x Volume Emitted Molar Volume = 379.5 scf/lb-mole Volume Emitted = Recorded Data From Flow Meter Or Calculated in the Case of Pipeline Releases as Follows: Cross-Sectional Area x Length x (Pipeline Pressure + Atmospheric Pressure)/Atmospheric Pressure Example using propane and recorded data: Volume emitted = 572,000 scf Mass of Propane Emitted = (3.86 lb/lb-mole)/(379.5 scf/lb-mole) x 572,000 scf = 5,818 lb Example using propane and calculated area: Pipe Diameter,d = 12 inches Pipe Length, l = 165,470 feet Pipe Pressure, ppipe = 50 psig Atmospheric Pressure, patmos = 14.70 psia Volume = (Pi)(d2/4)(l)(( ppipe + patmos)/ patmos) = (3.141592)((12/12)^2/4))(165,470)((50 + 14.7)/14.7) = 572,000 scf Mass of Propane Emitted = (3.86 lb/lb-mole)/(379.5 scf/lb-mole) x 572,000 scf = 5,818 lb For venting episodes, this calculation is repeated for each gas component and the mass emission rate is transferred automatically to the U/M Form. Proceed to Step 3 for flaring episodes. Step 3: For flaring episodes, 98 percent destruction efficiency is used for Calculation of VOC emissions. Products of combustion are calculated in Steps 4 and 5. Example using propane: Mass of Propane Emitted = (1 - 0.98)(5,818 lb) = 116.36 lb This calculation is repeated for each gas component and the emission rate is transferred automatically to the U/M Form. Step 4: Calculate NOx and CO Emissions from Combustion. Products of combustion, namely NOx and CO are calculated using AP-42 emission factors for flares. Specifically, the factors are taken from AP-42 Table 13.5-1, 4/15. Example calculations: NOx Factor = 0.068 lb/mmbtu CO Factor = 0.31 lb/mmbtu Lower Heat Value of Gas = 1305 btu/scf (obtained from gas analysis) Mass Emission, lb = AP-42 Factor x LHV x Flared Volume NOx Emission = 0.068 lb/mmbtu x 1305 mmbtu/mmscf x 0.572 mmscf= 50.76 lb CO Emission = 0.31 lb/mmbtu x 1305 mmbtu/mmscf x 0.572 mmscf= 231.41 lb Step 5: Calculate SO2 Emissions from Combustion. SO2 emissions are calculated based on the H2S concentration in the gas stre am to be flared. Assumes 100 percent conversion of H2S to SO2. Western’s facilities are all in sweet gas service, therefore, H2S emissions are negligible for any assumed destruction efficiency. Example calculations: H2S Concentration = 0.5 ppm Gas Volume Flared = 572,000 scf Mass Emission =((Flared Volume)(H2S Fraction)/(H2S Ideal Gas Density))(MW SO2/MW H2S) =(572,000 scf)(.5ppm/1,000,000)/(11.14 lb/scf)((64.07lb SO2 /lb-mole)/(34.08 lb H2S /lb-mole)) = 0.05 lb SO2 = 276.19 lb | 03/09/2018 08:15 AM | 0 | 0 | 0
280164 | RN108740143 | BUFFALO GAS PLANT | FROM STANTON, TEXAS: FOLLOW I-20 WEST FOR APPROXIMATELY 5.5 MILES, THEN HEAD NORTH ON COUNTY ROAD 3001/FM829. FOLLOW FM829 FOR APPROXIMATELY 3.5 MILES, THEN TURN LEFT ONTO FM1212. FOLLOW FM1212 FOR APPROXIMATELY 12.2 MILES. THE SITE WILL BE ON THE LEFT. | MARTIN | 7 | 03/08/2018 18:48 | 03/09/2018 3:30 | EMISSIONS EVENT | Flare | Flare-1 | Carbon Monoxide | 16827.76 |  |  | POUNDS | 5000 | POUNDS | SP |  | There were freezing issues in exchangers throughout the plant. | The plant was warmed up as safely as possible by adding methanol through different passes in the plant to remove ice from the exchangers. | UPSET/MAINTENANCE EMISSION METHOD OF CALCULATION Atlas Pipeline WestTex utilizes a Microsoft Excel Spreadsheet to calculate Upset/Maintenance Emissions. Up-to-Date representative gas analyses for each gas stream are maintained in the spreadsheet The following example calculations use the representative inlet gas analyses presented below. Component Mole % Molecular Weight Carbon Dioxide 0.038 44.01 Nitrogen 2.330 28.01 Methane 72.991 16.04 Ethane 10.999 30.07 Propane 8.752 44.10 Iso-Butane 0.779 58.12 n-Butane 2.583 58.12 Iso-Pentane 0.494 72.15 n-Pentane 0.566 72.15 Cyclohexane 0.087 86.18 Hexanes 0.255 86.18 Heptanes 0.107 100.20 Octanes 0.007 114.20 Nonanes 0.000 128.26 Decanes 0.000 142.28 Benzene 0.011 78.11 Toluene 0.004 92.14 Xylenes 0.000 106.17 Ethylbenzene 0.000 106.17 H2S 0.000 34.08 Water 0.000 18.02 Oxygen 0.000 32.00 Step 1: For each gas component, calculate Net Molecular Weight (MW): Net MW (lb/lb-mole) =Mole % of Component/100 x MW of Component Example using propane: Net MW = 8.7522/100 x 44.10 lb/lb-mole = 3.86 lb/lb-mole Step 2: Calculate the Mass of Each Gas Component Emitted Mass of Component = (Net MW of Component/Molar Volume) x Volume Emitted Molar Volume = 379.5 scf/lb-mole Volume Emitted = Recorded Data From Flow Meter Or Calculated in the Case of Pipeline Releases as Follows: Cross-Sectional Area x Length x (Pipeline Pressure + Atmospheric Pressure)/Atmospheric Pressure Example using propane and recorded data: Volume emitted = 572,000 scf Mass of Propane Emitted = (3.86 lb/lb-mole)/(379.5 scf/lb-mole) x 572,000 scf = 5,818 lb Example using propane and calculated area: Pipe Diameter,d = 12 inches Pipe Length, l = 165,470 feet Pipe Pressure, ppipe = 50 psig Atmospheric Pressure, patmos = 14.70 psia Volume = (Pi)(d2/4)(l)(( ppipe + patmos)/ patmos) = (3.141592)((12/12)^2/4))(165,470)((50 + 14.7)/14.7) = 572,000 scf Mass of Propane Emitted = (3.86 lb/lb-mole)/(379.5 scf/lb-mole) x 572,000 scf = 5,818 lb For venting episodes, this calculation is repeated for each gas component and the mass emission rate is transferred automatically to the U/M Form. Proceed to Step 3 for flaring episodes. Step 3: For flaring episodes, 98 percent destruction efficiency is used for Calculation of VOC emissions. Products of combustion are calculated in Steps 4 and 5. Example using propane: Mass of Propane Emitted = (1 - 0.98)(5,818 lb) = 116.36 lb This calculation is repeated for each gas component and the emission rate is transferred automatically to the U/M Form. Step 4: Calculate NOx and CO Emissions from Combustion. Products of combustion, namely NOx and CO are calculated using AP-42 emission factors for flares. Specifically, the factors are taken from AP-42 Table 13.5-1, 4/15. Example calculations: NOx Factor = 0.068 lb/mmbtu CO Factor = 0.31 lb/mmbtu Lower Heat Value of Gas = 1305 btu/scf (obtained from gas analysis) Mass Emission, lb = AP-42 Factor x LHV x Flared Volume NOx Emission = 0.068 lb/mmbtu x 1305 mmbtu/mmscf x 0.572 mmscf= 50.76 lb CO Emission = 0.31 lb/mmbtu x 1305 mmbtu/mmscf x 0.572 mmscf= 231.41 lb Step 5: Calculate SO2 Emissions from Combustion. SO2 emissions are calculated based on the H2S concentration in the gas stre am to be flared. Assumes 100 percent conversion of H2S to SO2. Western’s facilities are all in sweet gas service, therefore, H2S emissions are negligible for any assumed destruction efficiency. Example calculations: H2S Concentration = 0.5 ppm Gas Volume Flared = 572,000 scf Mass Emission =((Flared Volume)(H2S Fraction)/(H2S Ideal Gas Density))(MW SO2/MW H2S) =(572,000 scf)(.5ppm/1,000,000)/(11.14 lb/scf)((64.07lb SO2 /lb-mole)/(34.08 lb H2S /lb-mole)) = 0.05 lb SO2 = 276.19 lb | 03/09/2018 08:15 AM | 0 | 0 | 0
280164 | RN108740143 | BUFFALO GAS PLANT | FROM STANTON, TEXAS: FOLLOW I-20 WEST FOR APPROXIMATELY 5.5 MILES, THEN HEAD NORTH ON COUNTY ROAD 3001/FM829. FOLLOW FM829 FOR APPROXIMATELY 3.5 MILES, THEN TURN LEFT ONTO FM1212. FOLLOW FM1212 FOR APPROXIMATELY 12.2 MILES. THE SITE WILL BE ON THE LEFT. | MARTIN | 7 | 03/08/2018 18:48 | 03/09/2018 3:30 | EMISSIONS EVENT | Flare | Flare-1 | Cyclohexane | 113.94 |  |  | POUNDS | 1000 | POUNDS | SP |  | There were freezing issues in exchangers throughout the plant. | The plant was warmed up as safely as possible by adding methanol through different passes in the plant to remove ice from the exchangers. | UPSET/MAINTENANCE EMISSION METHOD OF CALCULATION Atlas Pipeline WestTex utilizes a Microsoft Excel Spreadsheet to calculate Upset/Maintenance Emissions. Up-to-Date representative gas analyses for each gas stream are maintained in the spreadsheet The following example calculations use the representative inlet gas analyses presented below. Component Mole % Molecular Weight Carbon Dioxide 0.038 44.01 Nitrogen 2.330 28.01 Methane 72.991 16.04 Ethane 10.999 30.07 Propane 8.752 44.10 Iso-Butane 0.779 58.12 n-Butane 2.583 58.12 Iso-Pentane 0.494 72.15 n-Pentane 0.566 72.15 Cyclohexane 0.087 86.18 Hexanes 0.255 86.18 Heptanes 0.107 100.20 Octanes 0.007 114.20 Nonanes 0.000 128.26 Decanes 0.000 142.28 Benzene 0.011 78.11 Toluene 0.004 92.14 Xylenes 0.000 106.17 Ethylbenzene 0.000 106.17 H2S 0.000 34.08 Water 0.000 18.02 Oxygen 0.000 32.00 Step 1: For each gas component, calculate Net Molecular Weight (MW): Net MW (lb/lb-mole) =Mole % of Component/100 x MW of Component Example using propane: Net MW = 8.7522/100 x 44.10 lb/lb-mole = 3.86 lb/lb-mole Step 2: Calculate the Mass of Each Gas Component Emitted Mass of Component = (Net MW of Component/Molar Volume) x Volume Emitted Molar Volume = 379.5 scf/lb-mole Volume Emitted = Recorded Data From Flow Meter Or Calculated in the Case of Pipeline Releases as Follows: Cross-Sectional Area x Length x (Pipeline Pressure + Atmospheric Pressure)/Atmospheric Pressure Example using propane and recorded data: Volume emitted = 572,000 scf Mass of Propane Emitted = (3.86 lb/lb-mole)/(379.5 scf/lb-mole) x 572,000 scf = 5,818 lb Example using propane and calculated area: Pipe Diameter,d = 12 inches Pipe Length, l = 165,470 feet Pipe Pressure, ppipe = 50 psig Atmospheric Pressure, patmos = 14.70 psia Volume = (Pi)(d2/4)(l)(( ppipe + patmos)/ patmos) = (3.141592)((12/12)^2/4))(165,470)((50 + 14.7)/14.7) = 572,000 scf Mass of Propane Emitted = (3.86 lb/lb-mole)/(379.5 scf/lb-mole) x 572,000 scf = 5,818 lb For venting episodes, this calculation is repeated for each gas component and the mass emission rate is transferred automatically to the U/M Form. Proceed to Step 3 for flaring episodes. Step 3: For flaring episodes, 98 percent destruction efficiency is used for Calculation of VOC emissions. Products of combustion are calculated in Steps 4 and 5. Example using propane: Mass of Propane Emitted = (1 - 0.98)(5,818 lb) = 116.36 lb This calculation is repeated for each gas component and the emission rate is transferred automatically to the U/M Form. Step 4: Calculate NOx and CO Emissions from Combustion. Products of combustion, namely NOx and CO are calculated using AP-42 emission factors for flares. Specifically, the factors are taken from AP-42 Table 13.5-1, 4/15. Example calculations: NOx Factor = 0.068 lb/mmbtu CO Factor = 0.31 lb/mmbtu Lower Heat Value of Gas = 1305 btu/scf (obtained from gas analysis) Mass Emission, lb = AP-42 Factor x LHV x Flared Volume NOx Emission = 0.068 lb/mmbtu x 1305 mmbtu/mmscf x 0.572 mmscf= 50.76 lb CO Emission = 0.31 lb/mmbtu x 1305 mmbtu/mmscf x 0.572 mmscf= 231.41 lb Step 5: Calculate SO2 Emissions from Combustion. SO2 emissions are calculated based on the H2S concentration in the gas stre am to be flared. Assumes 100 percent conversion of H2S to SO2. Western’s facilities are all in sweet gas service, therefore, H2S emissions are negligible for any assumed destruction efficiency. Example calculations: H2S Concentration = 0.5 ppm Gas Volume Flared = 572,000 scf Mass Emission =((Flared Volume)(H2S Fraction)/(H2S Ideal Gas Density))(MW SO2/MW H2S) =(572,000 scf)(.5ppm/1,000,000)/(11.14 lb/scf)((64.07lb SO2 /lb-mole)/(34.08 lb H2S /lb-mole)) = 0.05 lb SO2 = 276.19 lb | 03/09/2018 08:15 AM | 0 | 0 | 0
280164 | RN108740143 | BUFFALO GAS PLANT | FROM STANTON, TEXAS: FOLLOW I-20 WEST FOR APPROXIMATELY 5.5 MILES, THEN HEAD NORTH ON COUNTY ROAD 3001/FM829. FOLLOW FM829 FOR APPROXIMATELY 3.5 MILES, THEN TURN LEFT ONTO FM1212. FOLLOW FM1212 FOR APPROXIMATELY 12.2 MILES. THE SITE WILL BE ON THE LEFT. | MARTIN | 7 | 03/08/2018 18:48 | 03/09/2018 3:30 | EMISSIONS EVENT | Flare | Flare-1 | decane | 20.64 |  |  | POUNDS | 5000 | POUNDS | sp |  | There were freezing issues in exchangers throughout the plant. | The plant was warmed up as safely as possible by adding methanol through different passes in the plant to remove ice from the exchangers. | UPSET/MAINTENANCE EMISSION METHOD OF CALCULATION Atlas Pipeline WestTex utilizes a Microsoft Excel Spreadsheet to calculate Upset/Maintenance Emissions. Up-to-Date representative gas analyses for each gas stream are maintained in the spreadsheet The following example calculations use the representative inlet gas analyses presented below. Component Mole % Molecular Weight Carbon Dioxide 0.038 44.01 Nitrogen 2.330 28.01 Methane 72.991 16.04 Ethane 10.999 30.07 Propane 8.752 44.10 Iso-Butane 0.779 58.12 n-Butane 2.583 58.12 Iso-Pentane 0.494 72.15 n-Pentane 0.566 72.15 Cyclohexane 0.087 86.18 Hexanes 0.255 86.18 Heptanes 0.107 100.20 Octanes 0.007 114.20 Nonanes 0.000 128.26 Decanes 0.000 142.28 Benzene 0.011 78.11 Toluene 0.004 92.14 Xylenes 0.000 106.17 Ethylbenzene 0.000 106.17 H2S 0.000 34.08 Water 0.000 18.02 Oxygen 0.000 32.00 Step 1: For each gas component, calculate Net Molecular Weight (MW): Net MW (lb/lb-mole) =Mole % of Component/100 x MW of Component Example using propane: Net MW = 8.7522/100 x 44.10 lb/lb-mole = 3.86 lb/lb-mole Step 2: Calculate the Mass of Each Gas Component Emitted Mass of Component = (Net MW of Component/Molar Volume) x Volume Emitted Molar Volume = 379.5 scf/lb-mole Volume Emitted = Recorded Data From Flow Meter Or Calculated in the Case of Pipeline Releases as Follows: Cross-Sectional Area x Length x (Pipeline Pressure + Atmospheric Pressure)/Atmospheric Pressure Example using propane and recorded data: Volume emitted = 572,000 scf Mass of Propane Emitted = (3.86 lb/lb-mole)/(379.5 scf/lb-mole) x 572,000 scf = 5,818 lb Example using propane and calculated area: Pipe Diameter,d = 12 inches Pipe Length, l = 165,470 feet Pipe Pressure, ppipe = 50 psig Atmospheric Pressure, patmos = 14.70 psia Volume = (Pi)(d2/4)(l)(( ppipe + patmos)/ patmos) = (3.141592)((12/12)^2/4))(165,470)((50 + 14.7)/14.7) = 572,000 scf Mass of Propane Emitted = (3.86 lb/lb-mole)/(379.5 scf/lb-mole) x 572,000 scf = 5,818 lb For venting episodes, this calculation is repeated for each gas component and the mass emission rate is transferred automatically to the U/M Form. Proceed to Step 3 for flaring episodes. Step 3: For flaring episodes, 98 percent destruction efficiency is used for Calculation of VOC emissions. Products of combustion are calculated in Steps 4 and 5. Example using propane: Mass of Propane Emitted = (1 - 0.98)(5,818 lb) = 116.36 lb This calculation is repeated for each gas component and the emission rate is transferred automatically to the U/M Form. Step 4: Calculate NOx and CO Emissions from Combustion. Products of combustion, namely NOx and CO are calculated using AP-42 emission factors for flares. Specifically, the factors are taken from AP-42 Table 13.5-1, 4/15. Example calculations: NOx Factor = 0.068 lb/mmbtu CO Factor = 0.31 lb/mmbtu Lower Heat Value of Gas = 1305 btu/scf (obtained from gas analysis) Mass Emission, lb = AP-42 Factor x LHV x Flared Volume NOx Emission = 0.068 lb/mmbtu x 1305 mmbtu/mmscf x 0.572 mmscf= 50.76 lb CO Emission = 0.31 lb/mmbtu x 1305 mmbtu/mmscf x 0.572 mmscf= 231.41 lb Step 5: Calculate SO2 Emissions from Combustion. SO2 emissions are calculated based on the H2S concentration in the gas stre am to be flared. Assumes 100 percent conversion of H2S to SO2. Western’s facilities are all in sweet gas service, therefore, H2S emissions are negligible for any assumed destruction efficiency. Example calculations: H2S Concentration = 0.5 ppm Gas Volume Flared = 572,000 scf Mass Emission =((Flared Volume)(H2S Fraction)/(H2S Ideal Gas Density))(MW SO2/MW H2S) =(572,000 scf)(.5ppm/1,000,000)/(11.14 lb/scf)((64.07lb SO2 /lb-mole)/(34.08 lb H2S /lb-mole)) = 0.05 lb SO2 = 276.19 lb | 03/09/2018 08:15 AM | 0 | 0 | 0
280164 | RN108740143 | BUFFALO GAS PLANT | FROM STANTON, TEXAS: FOLLOW I-20 WEST FOR APPROXIMATELY 5.5 MILES, THEN HEAD NORTH ON COUNTY ROAD 3001/FM829. FOLLOW FM829 FOR APPROXIMATELY 3.5 MILES, THEN TURN LEFT ONTO FM1212. FOLLOW FM1212 FOR APPROXIMATELY 12.2 MILES. THE SITE WILL BE ON THE LEFT. | MARTIN | 7 | 03/08/2018 18:48 | 03/09/2018 3:30 | EMISSIONS EVENT | Flare | Flare-1 | Ethylbenzene | 1.04 |  |  | POUNDS | 1000 | POUNDS | SP |  | There were freezing issues in exchangers throughout the plant. | The plant was warmed up as safely as possible by adding methanol through different passes in the plant to remove ice from the exchangers. | UPSET/MAINTENANCE EMISSION METHOD OF CALCULATION Atlas Pipeline WestTex utilizes a Microsoft Excel Spreadsheet to calculate Upset/Maintenance Emissions. Up-to-Date representative gas analyses for each gas stream are maintained in the spreadsheet The following example calculations use the representative inlet gas analyses presented below. Component Mole % Molecular Weight Carbon Dioxide 0.038 44.01 Nitrogen 2.330 28.01 Methane 72.991 16.04 Ethane 10.999 30.07 Propane 8.752 44.10 Iso-Butane 0.779 58.12 n-Butane 2.583 58.12 Iso-Pentane 0.494 72.15 n-Pentane 0.566 72.15 Cyclohexane 0.087 86.18 Hexanes 0.255 86.18 Heptanes 0.107 100.20 Octanes 0.007 114.20 Nonanes 0.000 128.26 Decanes 0.000 142.28 Benzene 0.011 78.11 Toluene 0.004 92.14 Xylenes 0.000 106.17 Ethylbenzene 0.000 106.17 H2S 0.000 34.08 Water 0.000 18.02 Oxygen 0.000 32.00 Step 1: For each gas component, calculate Net Molecular Weight (MW): Net MW (lb/lb-mole) =Mole % of Component/100 x MW of Component Example using propane: Net MW = 8.7522/100 x 44.10 lb/lb-mole = 3.86 lb/lb-mole Step 2: Calculate the Mass of Each Gas Component Emitted Mass of Component = (Net MW of Component/Molar Volume) x Volume Emitted Molar Volume = 379.5 scf/lb-mole Volume Emitted = Recorded Data From Flow Meter Or Calculated in the Case of Pipeline Releases as Follows: Cross-Sectional Area x Length x (Pipeline Pressure + Atmospheric Pressure)/Atmospheric Pressure Example using propane and recorded data: Volume emitted = 572,000 scf Mass of Propane Emitted = (3.86 lb/lb-mole)/(379.5 scf/lb-mole) x 572,000 scf = 5,818 lb Example using propane and calculated area: Pipe Diameter,d = 12 inches Pipe Length, l = 165,470 feet Pipe Pressure, ppipe = 50 psig Atmospheric Pressure, patmos = 14.70 psia Volume = (Pi)(d2/4)(l)(( ppipe + patmos)/ patmos) = (3.141592)((12/12)^2/4))(165,470)((50 + 14.7)/14.7) = 572,000 scf Mass of Propane Emitted = (3.86 lb/lb-mole)/(379.5 scf/lb-mole) x 572,000 scf = 5,818 lb For venting episodes, this calculation is repeated for each gas component and the mass emission rate is transferred automatically to the U/M Form. Proceed to Step 3 for flaring episodes. Step 3: For flaring episodes, 98 percent destruction efficiency is used for Calculation of VOC emissions. Products of combustion are calculated in Steps 4 and 5. Example using propane: Mass of Propane Emitted = (1 - 0.98)(5,818 lb) = 116.36 lb This calculation is repeated for each gas component and the emission rate is transferred automatically to the U/M Form. Step 4: Calculate NOx and CO Emissions from Combustion. Products of combustion, namely NOx and CO are calculated using AP-42 emission factors for flares. Specifically, the factors are taken from AP-42 Table 13.5-1, 4/15. Example calculations: NOx Factor = 0.068 lb/mmbtu CO Factor = 0.31 lb/mmbtu Lower Heat Value of Gas = 1305 btu/scf (obtained from gas analysis) Mass Emission, lb = AP-42 Factor x LHV x Flared Volume NOx Emission = 0.068 lb/mmbtu x 1305 mmbtu/mmscf x 0.572 mmscf= 50.76 lb CO Emission = 0.31 lb/mmbtu x 1305 mmbtu/mmscf x 0.572 mmscf= 231.41 lb Step 5: Calculate SO2 Emissions from Combustion. SO2 emissions are calculated based on the H2S concentration in the gas stre am to be flared. Assumes 100 percent conversion of H2S to SO2. Western’s facilities are all in sweet gas service, therefore, H2S emissions are negligible for any assumed destruction efficiency. Example calculations: H2S Concentration = 0.5 ppm Gas Volume Flared = 572,000 scf Mass Emission =((Flared Volume)(H2S Fraction)/(H2S Ideal Gas Density))(MW SO2/MW H2S) =(572,000 scf)(.5ppm/1,000,000)/(11.14 lb/scf)((64.07lb SO2 /lb-mole)/(34.08 lb H2S /lb-mole)) = 0.05 lb SO2 = 276.19 lb | 03/09/2018 08:15 AM | 0 | 0 | 0
280164 | RN108740143 | BUFFALO GAS PLANT | FROM STANTON, TEXAS: FOLLOW I-20 WEST FOR APPROXIMATELY 5.5 MILES, THEN HEAD NORTH ON COUNTY ROAD 3001/FM829. FOLLOW FM829 FOR APPROXIMATELY 3.5 MILES, THEN TURN LEFT ONTO FM1212. FOLLOW FM1212 FOR APPROXIMATELY 12.2 MILES. THE SITE WILL BE ON THE LEFT. | MARTIN | 7 | 03/08/2018 18:48 | 03/09/2018 3:30 | EMISSIONS EVENT | Flare | Flare-1 | Heptane (or n-) | 153.3 |  |  | POUNDS | 5000 | POUNDS | SP |  | There were freezing issues in exchangers throughout the plant. | The plant was warmed up as safely as possible by adding methanol through different passes in the plant to remove ice from the exchangers. | UPSET/MAINTENANCE EMISSION METHOD OF CALCULATION Atlas Pipeline WestTex utilizes a Microsoft Excel Spreadsheet to calculate Upset/Maintenance Emissions. Up-to-Date representative gas analyses for each gas stream are maintained in the spreadsheet The following example calculations use the representative inlet gas analyses presented below. Component Mole % Molecular Weight Carbon Dioxide 0.038 44.01 Nitrogen 2.330 28.01 Methane 72.991 16.04 Ethane 10.999 30.07 Propane 8.752 44.10 Iso-Butane 0.779 58.12 n-Butane 2.583 58.12 Iso-Pentane 0.494 72.15 n-Pentane 0.566 72.15 Cyclohexane 0.087 86.18 Hexanes 0.255 86.18 Heptanes 0.107 100.20 Octanes 0.007 114.20 Nonanes 0.000 128.26 Decanes 0.000 142.28 Benzene 0.011 78.11 Toluene 0.004 92.14 Xylenes 0.000 106.17 Ethylbenzene 0.000 106.17 H2S 0.000 34.08 Water 0.000 18.02 Oxygen 0.000 32.00 Step 1: For each gas component, calculate Net Molecular Weight (MW): Net MW (lb/lb-mole) =Mole % of Component/100 x MW of Component Example using propane: Net MW = 8.7522/100 x 44.10 lb/lb-mole = 3.86 lb/lb-mole Step 2: Calculate the Mass of Each Gas Component Emitted Mass of Component = (Net MW of Component/Molar Volume) x Volume Emitted Molar Volume = 379.5 scf/lb-mole Volume Emitted = Recorded Data From Flow Meter Or Calculated in the Case of Pipeline Releases as Follows: Cross-Sectional Area x Length x (Pipeline Pressure + Atmospheric Pressure)/Atmospheric Pressure Example using propane and recorded data: Volume emitted = 572,000 scf Mass of Propane Emitted = (3.86 lb/lb-mole)/(379.5 scf/lb-mole) x 572,000 scf = 5,818 lb Example using propane and calculated area: Pipe Diameter,d = 12 inches Pipe Length, l = 165,470 feet Pipe Pressure, ppipe = 50 psig Atmospheric Pressure, patmos = 14.70 psia Volume = (Pi)(d2/4)(l)(( ppipe + patmos)/ patmos) = (3.141592)((12/12)^2/4))(165,470)((50 + 14.7)/14.7) = 572,000 scf Mass of Propane Emitted = (3.86 lb/lb-mole)/(379.5 scf/lb-mole) x 572,000 scf = 5,818 lb For venting episodes, this calculation is repeated for each gas component and the mass emission rate is transferred automatically to the U/M Form. Proceed to Step 3 for flaring episodes. Step 3: For flaring episodes, 98 percent destruction efficiency is used for Calculation of VOC emissions. Products of combustion are calculated in Steps 4 and 5. Example using propane: Mass of Propane Emitted = (1 - 0.98)(5,818 lb) = 116.36 lb This calculation is repeated for each gas component and the emission rate is transferred automatically to the U/M Form. Step 4: Calculate NOx and CO Emissions from Combustion. Products of combustion, namely NOx and CO are calculated using AP-42 emission factors for flares. Specifically, the factors are taken from AP-42 Table 13.5-1, 4/15. Example calculations: NOx Factor = 0.068 lb/mmbtu CO Factor = 0.31 lb/mmbtu Lower Heat Value of Gas = 1305 btu/scf (obtained from gas analysis) Mass Emission, lb = AP-42 Factor x LHV x Flared Volume NOx Emission = 0.068 lb/mmbtu x 1305 mmbtu/mmscf x 0.572 mmscf= 50.76 lb CO Emission = 0.31 lb/mmbtu x 1305 mmbtu/mmscf x 0.572 mmscf= 231.41 lb Step 5: Calculate SO2 Emissions from Combustion. SO2 emissions are calculated based on the H2S concentration in the gas stre am to be flared. Assumes 100 percent conversion of H2S to SO2. Western’s facilities are all in sweet gas service, therefore, H2S emissions are negligible for any assumed destruction efficiency. Example calculations: H2S Concentration = 0.5 ppm Gas Volume Flared = 572,000 scf Mass Emission =((Flared Volume)(H2S Fraction)/(H2S Ideal Gas Density))(MW SO2/MW H2S) =(572,000 scf)(.5ppm/1,000,000)/(11.14 lb/scf)((64.07lb SO2 /lb-mole)/(34.08 lb H2S /lb-mole)) = 0.05 lb SO2 = 276.19 lb | 03/09/2018 08:15 AM | 0 | 0 | 0
280164 | RN108740143 | BUFFALO GAS PLANT | FROM STANTON, TEXAS: FOLLOW I-20 WEST FOR APPROXIMATELY 5.5 MILES, THEN HEAD NORTH ON COUNTY ROAD 3001/FM829. FOLLOW FM829 FOR APPROXIMATELY 3.5 MILES, THEN TURN LEFT ONTO FM1212. FOLLOW FM1212 FOR APPROXIMATELY 12.2 MILES. THE SITE WILL BE ON THE LEFT. | MARTIN | 7 | 03/08/2018 18:48 | 03/09/2018 3:30 | EMISSIONS EVENT | Flare | Flare-1 | Hexane | 393.39 |  |  | POUNDS | 5000 | POUNDS | SP |  | There were freezing issues in exchangers throughout the plant. | The plant was warmed up as safely as possible by adding methanol through different passes in the plant to remove ice from the exchangers. | UPSET/MAINTENANCE EMISSION METHOD OF CALCULATION Atlas Pipeline WestTex utilizes a Microsoft Excel Spreadsheet to calculate Upset/Maintenance Emissions. Up-to-Date representative gas analyses for each gas stream are maintained in the spreadsheet The following example calculations use the representative inlet gas analyses presented below. Component Mole % Molecular Weight Carbon Dioxide 0.038 44.01 Nitrogen 2.330 28.01 Methane 72.991 16.04 Ethane 10.999 30.07 Propane 8.752 44.10 Iso-Butane 0.779 58.12 n-Butane 2.583 58.12 Iso-Pentane 0.494 72.15 n-Pentane 0.566 72.15 Cyclohexane 0.087 86.18 Hexanes 0.255 86.18 Heptanes 0.107 100.20 Octanes 0.007 114.20 Nonanes 0.000 128.26 Decanes 0.000 142.28 Benzene 0.011 78.11 Toluene 0.004 92.14 Xylenes 0.000 106.17 Ethylbenzene 0.000 106.17 H2S 0.000 34.08 Water 0.000 18.02 Oxygen 0.000 32.00 Step 1: For each gas component, calculate Net Molecular Weight (MW): Net MW (lb/lb-mole) =Mole % of Component/100 x MW of Component Example using propane: Net MW = 8.7522/100 x 44.10 lb/lb-mole = 3.86 lb/lb-mole Step 2: Calculate the Mass of Each Gas Component Emitted Mass of Component = (Net MW of Component/Molar Volume) x Volume Emitted Molar Volume = 379.5 scf/lb-mole Volume Emitted = Recorded Data From Flow Meter Or Calculated in the Case of Pipeline Releases as Follows: Cross-Sectional Area x Length x (Pipeline Pressure + Atmospheric Pressure)/Atmospheric Pressure Example using propane and recorded data: Volume emitted = 572,000 scf Mass of Propane Emitted = (3.86 lb/lb-mole)/(379.5 scf/lb-mole) x 572,000 scf = 5,818 lb Example using propane and calculated area: Pipe Diameter,d = 12 inches Pipe Length, l = 165,470 feet Pipe Pressure, ppipe = 50 psig Atmospheric Pressure, patmos = 14.70 psia Volume = (Pi)(d2/4)(l)(( ppipe + patmos)/ patmos) = (3.141592)((12/12)^2/4))(165,470)((50 + 14.7)/14.7) = 572,000 scf Mass of Propane Emitted = (3.86 lb/lb-mole)/(379.5 scf/lb-mole) x 572,000 scf = 5,818 lb For venting episodes, this calculation is repeated for each gas component and the mass emission rate is transferred automatically to the U/M Form. Proceed to Step 3 for flaring episodes. Step 3: For flaring episodes, 98 percent destruction efficiency is used for Calculation of VOC emissions. Products of combustion are calculated in Steps 4 and 5. Example using propane: Mass of Propane Emitted = (1 - 0.98)(5,818 lb) = 116.36 lb This calculation is repeated for each gas component and the emission rate is transferred automatically to the U/M Form. Step 4: Calculate NOx and CO Emissions from Combustion. Products of combustion, namely NOx and CO are calculated using AP-42 emission factors for flares. Specifically, the factors are taken from AP-42 Table 13.5-1, 4/15. Example calculations: NOx Factor = 0.068 lb/mmbtu CO Factor = 0.31 lb/mmbtu Lower Heat Value of Gas = 1305 btu/scf (obtained from gas analysis) Mass Emission, lb = AP-42 Factor x LHV x Flared Volume NOx Emission = 0.068 lb/mmbtu x 1305 mmbtu/mmscf x 0.572 mmscf= 50.76 lb CO Emission = 0.31 lb/mmbtu x 1305 mmbtu/mmscf x 0.572 mmscf= 231.41 lb Step 5: Calculate SO2 Emissions from Combustion. SO2 emissions are calculated based on the H2S concentration in the gas stre am to be flared. Assumes 100 percent conversion of H2S to SO2. Western’s facilities are all in sweet gas service, therefore, H2S emissions are negligible for any assumed destruction efficiency. Example calculations: H2S Concentration = 0.5 ppm Gas Volume Flared = 572,000 scf Mass Emission =((Flared Volume)(H2S Fraction)/(H2S Ideal Gas Density))(MW SO2/MW H2S) =(572,000 scf)(.5ppm/1,000,000)/(11.14 lb/scf)((64.07lb SO2 /lb-mole)/(34.08 lb H2S /lb-mole)) = 0.05 lb SO2 = 276.19 lb | 03/09/2018 08:15 AM | 0 | 0 | 0
280164 | RN108740143 | BUFFALO GAS PLANT | FROM STANTON, TEXAS: FOLLOW I-20 WEST FOR APPROXIMATELY 5.5 MILES, THEN HEAD NORTH ON COUNTY ROAD 3001/FM829. FOLLOW FM829 FOR APPROXIMATELY 3.5 MILES, THEN TURN LEFT ONTO FM1212. FOLLOW FM1212 FOR APPROXIMATELY 12.2 MILES. THE SITE WILL BE ON THE LEFT. | MARTIN | 7 | 03/08/2018 18:48 | 03/09/2018 3:30 | EMISSIONS EVENT | Flare | Flare-1 | Nonane | 16.99 |  |  | POUNDS | 5000 | POUNDS | SP |  | There were freezing issues in exchangers throughout the plant. | The plant was warmed up as safely as possible by adding methanol through different passes in the plant to remove ice from the exchangers. | UPSET/MAINTENANCE EMISSION METHOD OF CALCULATION Atlas Pipeline WestTex utilizes a Microsoft Excel Spreadsheet to calculate Upset/Maintenance Emissions. Up-to-Date representative gas analyses for each gas stream are maintained in the spreadsheet The following example calculations use the representative inlet gas analyses presented below. Component Mole % Molecular Weight Carbon Dioxide 0.038 44.01 Nitrogen 2.330 28.01 Methane 72.991 16.04 Ethane 10.999 30.07 Propane 8.752 44.10 Iso-Butane 0.779 58.12 n-Butane 2.583 58.12 Iso-Pentane 0.494 72.15 n-Pentane 0.566 72.15 Cyclohexane 0.087 86.18 Hexanes 0.255 86.18 Heptanes 0.107 100.20 Octanes 0.007 114.20 Nonanes 0.000 128.26 Decanes 0.000 142.28 Benzene 0.011 78.11 Toluene 0.004 92.14 Xylenes 0.000 106.17 Ethylbenzene 0.000 106.17 H2S 0.000 34.08 Water 0.000 18.02 Oxygen 0.000 32.00 Step 1: For each gas component, calculate Net Molecular Weight (MW): Net MW (lb/lb-mole) =Mole % of Component/100 x MW of Component Example using propane: Net MW = 8.7522/100 x 44.10 lb/lb-mole = 3.86 lb/lb-mole Step 2: Calculate the Mass of Each Gas Component Emitted Mass of Component = (Net MW of Component/Molar Volume) x Volume Emitted Molar Volume = 379.5 scf/lb-mole Volume Emitted = Recorded Data From Flow Meter Or Calculated in the Case of Pipeline Releases as Follows: Cross-Sectional Area x Length x (Pipeline Pressure + Atmospheric Pressure)/Atmospheric Pressure Example using propane and recorded data: Volume emitted = 572,000 scf Mass of Propane Emitted = (3.86 lb/lb-mole)/(379.5 scf/lb-mole) x 572,000 scf = 5,818 lb Example using propane and calculated area: Pipe Diameter,d = 12 inches Pipe Length, l = 165,470 feet Pipe Pressure, ppipe = 50 psig Atmospheric Pressure, patmos = 14.70 psia Volume = (Pi)(d2/4)(l)(( ppipe + patmos)/ patmos) = (3.141592)((12/12)^2/4))(165,470)((50 + 14.7)/14.7) = 572,000 scf Mass of Propane Emitted = (3.86 lb/lb-mole)/(379.5 scf/lb-mole) x 572,000 scf = 5,818 lb For venting episodes, this calculation is repeated for each gas component and the mass emission rate is transferred automatically to the U/M Form. Proceed to Step 3 for flaring episodes. Step 3: For flaring episodes, 98 percent destruction efficiency is used for Calculation of VOC emissions. Products of combustion are calculated in Steps 4 and 5. Example using propane: Mass of Propane Emitted = (1 - 0.98)(5,818 lb) = 116.36 lb This calculation is repeated for each gas component and the emission rate is transferred automatically to the U/M Form. Step 4: Calculate NOx and CO Emissions from Combustion. Products of combustion, namely NOx and CO are calculated using AP-42 emission factors for flares. Specifically, the factors are taken from AP-42 Table 13.5-1, 4/15. Example calculations: NOx Factor = 0.068 lb/mmbtu CO Factor = 0.31 lb/mmbtu Lower Heat Value of Gas = 1305 btu/scf (obtained from gas analysis) Mass Emission, lb = AP-42 Factor x LHV x Flared Volume NOx Emission = 0.068 lb/mmbtu x 1305 mmbtu/mmscf x 0.572 mmscf= 50.76 lb CO Emission = 0.31 lb/mmbtu x 1305 mmbtu/mmscf x 0.572 mmscf= 231.41 lb Step 5: Calculate SO2 Emissions from Combustion. SO2 emissions are calculated based on the H2S concentration in the gas stre am to be flared. Assumes 100 percent conversion of H2S to SO2. Western’s facilities are all in sweet gas service, therefore, H2S emissions are negligible for any assumed destruction efficiency. Example calculations: H2S Concentration = 0.5 ppm Gas Volume Flared = 572,000 scf Mass Emission =((Flared Volume)(H2S Fraction)/(H2S Ideal Gas Density))(MW SO2/MW H2S) =(572,000 scf)(.5ppm/1,000,000)/(11.14 lb/scf)((64.07lb SO2 /lb-mole)/(34.08 lb H2S /lb-mole)) = 0.05 lb SO2 = 276.19 lb | 03/09/2018 08:15 AM | 0 | 0 | 0
280164 | RN108740143 | BUFFALO GAS PLANT | FROM STANTON, TEXAS: FOLLOW I-20 WEST FOR APPROXIMATELY 5.5 MILES, THEN HEAD NORTH ON COUNTY ROAD 3001/FM829. FOLLOW FM829 FOR APPROXIMATELY 3.5 MILES, THEN TURN LEFT ONTO FM1212. FOLLOW FM1212 FOR APPROXIMATELY 12.2 MILES. THE SITE WILL BE ON THE LEFT. | MARTIN | 7 | 03/08/2018 18:48 | 03/09/2018 3:30 | EMISSIONS EVENT | Flare | Flare-1 | Octane | 63.09 |  |  | POUNDS | 5000 | POUNDS | SP |  | There were freezing issues in exchangers throughout the plant. | The plant was warmed up as safely as possible by adding methanol through different passes in the plant to remove ice from the exchangers. | UPSET/MAINTENANCE EMISSION METHOD OF CALCULATION Atlas Pipeline WestTex utilizes a Microsoft Excel Spreadsheet to calculate Upset/Maintenance Emissions. Up-to-Date representative gas analyses for each gas stream are maintained in the spreadsheet The following example calculations use the representative inlet gas analyses presented below. Component Mole % Molecular Weight Carbon Dioxide 0.038 44.01 Nitrogen 2.330 28.01 Methane 72.991 16.04 Ethane 10.999 30.07 Propane 8.752 44.10 Iso-Butane 0.779 58.12 n-Butane 2.583 58.12 Iso-Pentane 0.494 72.15 n-Pentane 0.566 72.15 Cyclohexane 0.087 86.18 Hexanes 0.255 86.18 Heptanes 0.107 100.20 Octanes 0.007 114.20 Nonanes 0.000 128.26 Decanes 0.000 142.28 Benzene 0.011 78.11 Toluene 0.004 92.14 Xylenes 0.000 106.17 Ethylbenzene 0.000 106.17 H2S 0.000 34.08 Water 0.000 18.02 Oxygen 0.000 32.00 Step 1: For each gas component, calculate Net Molecular Weight (MW): Net MW (lb/lb-mole) =Mole % of Component/100 x MW of Component Example using propane: Net MW = 8.7522/100 x 44.10 lb/lb-mole = 3.86 lb/lb-mole Step 2: Calculate the Mass of Each Gas Component Emitted Mass of Component = (Net MW of Component/Molar Volume) x Volume Emitted Molar Volume = 379.5 scf/lb-mole Volume Emitted = Recorded Data From Flow Meter Or Calculated in the Case of Pipeline Releases as Follows: Cross-Sectional Area x Length x (Pipeline Pressure + Atmospheric Pressure)/Atmospheric Pressure Example using propane and recorded data: Volume emitted = 572,000 scf Mass of Propane Emitted = (3.86 lb/lb-mole)/(379.5 scf/lb-mole) x 572,000 scf = 5,818 lb Example using propane and calculated area: Pipe Diameter,d = 12 inches Pipe Length, l = 165,470 feet Pipe Pressure, ppipe = 50 psig Atmospheric Pressure, patmos = 14.70 psia Volume = (Pi)(d2/4)(l)(( ppipe + patmos)/ patmos) = (3.141592)((12/12)^2/4))(165,470)((50 + 14.7)/14.7) = 572,000 scf Mass of Propane Emitted = (3.86 lb/lb-mole)/(379.5 scf/lb-mole) x 572,000 scf = 5,818 lb For venting episodes, this calculation is repeated for each gas component and the mass emission rate is transferred automatically to the U/M Form. Proceed to Step 3 for flaring episodes. Step 3: For flaring episodes, 98 percent destruction efficiency is used for Calculation of VOC emissions. Products of combustion are calculated in Steps 4 and 5. Example using propane: Mass of Propane Emitted = (1 - 0.98)(5,818 lb) = 116.36 lb This calculation is repeated for each gas component and the emission rate is transferred automatically to the U/M Form. Step 4: Calculate NOx and CO Emissions from Combustion. Products of combustion, namely NOx and CO are calculated using AP-42 emission factors for flares. Specifically, the factors are taken from AP-42 Table 13.5-1, 4/15. Example calculations: NOx Factor = 0.068 lb/mmbtu CO Factor = 0.31 lb/mmbtu Lower Heat Value of Gas = 1305 btu/scf (obtained from gas analysis) Mass Emission, lb = AP-42 Factor x LHV x Flared Volume NOx Emission = 0.068 lb/mmbtu x 1305 mmbtu/mmscf x 0.572 mmscf= 50.76 lb CO Emission = 0.31 lb/mmbtu x 1305 mmbtu/mmscf x 0.572 mmscf= 231.41 lb Step 5: Calculate SO2 Emissions from Combustion. SO2 emissions are calculated based on the H2S concentration in the gas stre am to be flared. Assumes 100 percent conversion of H2S to SO2. Western’s facilities are all in sweet gas service, therefore, H2S emissions are negligible for any assumed destruction efficiency. Example calculations: H2S Concentration = 0.5 ppm Gas Volume Flared = 572,000 scf Mass Emission =((Flared Volume)(H2S Fraction)/(H2S Ideal Gas Density))(MW SO2/MW H2S) =(572,000 scf)(.5ppm/1,000,000)/(11.14 lb/scf)((64.07lb SO2 /lb-mole)/(34.08 lb H2S /lb-mole)) = 0.05 lb SO2 = 276.19 lb | 03/09/2018 08:15 AM | 0 | 0 | 0
280164 | RN108740143 | BUFFALO GAS PLANT | FROM STANTON, TEXAS: FOLLOW I-20 WEST FOR APPROXIMATELY 5.5 MILES, THEN HEAD NORTH ON COUNTY ROAD 3001/FM829. FOLLOW FM829 FOR APPROXIMATELY 3.5 MILES, THEN TURN LEFT ONTO FM1212. FOLLOW FM1212 FOR APPROXIMATELY 12.2 MILES. THE SITE WILL BE ON THE LEFT. | MARTIN | 7 | 03/08/2018 18:48 | 03/09/2018 3:30 | EMISSIONS EVENT | Flare | Flare-1 | Oxides of Nitrogen (NOx) | 3691.25 |  |  | POUNDS | 1000 | POUNDS | SP |  | There were freezing issues in exchangers throughout the plant. | The plant was warmed up as safely as possible by adding methanol through different passes in the plant to remove ice from the exchangers. | UPSET/MAINTENANCE EMISSION METHOD OF CALCULATION Atlas Pipeline WestTex utilizes a Microsoft Excel Spreadsheet to calculate Upset/Maintenance Emissions. Up-to-Date representative gas analyses for each gas stream are maintained in the spreadsheet The following example calculations use the representative inlet gas analyses presented below. Component Mole % Molecular Weight Carbon Dioxide 0.038 44.01 Nitrogen 2.330 28.01 Methane 72.991 16.04 Ethane 10.999 30.07 Propane 8.752 44.10 Iso-Butane 0.779 58.12 n-Butane 2.583 58.12 Iso-Pentane 0.494 72.15 n-Pentane 0.566 72.15 Cyclohexane 0.087 86.18 Hexanes 0.255 86.18 Heptanes 0.107 100.20 Octanes 0.007 114.20 Nonanes 0.000 128.26 Decanes 0.000 142.28 Benzene 0.011 78.11 Toluene 0.004 92.14 Xylenes 0.000 106.17 Ethylbenzene 0.000 106.17 H2S 0.000 34.08 Water 0.000 18.02 Oxygen 0.000 32.00 Step 1: For each gas component, calculate Net Molecular Weight (MW): Net MW (lb/lb-mole) =Mole % of Component/100 x MW of Component Example using propane: Net MW = 8.7522/100 x 44.10 lb/lb-mole = 3.86 lb/lb-mole Step 2: Calculate the Mass of Each Gas Component Emitted Mass of Component = (Net MW of Component/Molar Volume) x Volume Emitted Molar Volume = 379.5 scf/lb-mole Volume Emitted = Recorded Data From Flow Meter Or Calculated in the Case of Pipeline Releases as Follows: Cross-Sectional Area x Length x (Pipeline Pressure + Atmospheric Pressure)/Atmospheric Pressure Example using propane and recorded data: Volume emitted = 572,000 scf Mass of Propane Emitted = (3.86 lb/lb-mole)/(379.5 scf/lb-mole) x 572,000 scf = 5,818 lb Example using propane and calculated area: Pipe Diameter,d = 12 inches Pipe Length, l = 165,470 feet Pipe Pressure, ppipe = 50 psig Atmospheric Pressure, patmos = 14.70 psia Volume = (Pi)(d2/4)(l)(( ppipe + patmos)/ patmos) = (3.141592)((12/12)^2/4))(165,470)((50 + 14.7)/14.7) = 572,000 scf Mass of Propane Emitted = (3.86 lb/lb-mole)/(379.5 scf/lb-mole) x 572,000 scf = 5,818 lb For venting episodes, this calculation is repeated for each gas component and the mass emission rate is transferred automatically to the U/M Form. Proceed to Step 3 for flaring episodes. Step 3: For flaring episodes, 98 percent destruction efficiency is used for Calculation of VOC emissions. Products of combustion are calculated in Steps 4 and 5. Example using propane: Mass of Propane Emitted = (1 - 0.98)(5,818 lb) = 116.36 lb This calculation is repeated for each gas component and the emission rate is transferred automatically to the U/M Form. Step 4: Calculate NOx and CO Emissions from Combustion. Products of combustion, namely NOx and CO are calculated using AP-42 emission factors for flares. Specifically, the factors are taken from AP-42 Table 13.5-1, 4/15. Example calculations: NOx Factor = 0.068 lb/mmbtu CO Factor = 0.31 lb/mmbtu Lower Heat Value of Gas = 1305 btu/scf (obtained from gas analysis) Mass Emission, lb = AP-42 Factor x LHV x Flared Volume NOx Emission = 0.068 lb/mmbtu x 1305 mmbtu/mmscf x 0.572 mmscf= 50.76 lb CO Emission = 0.31 lb/mmbtu x 1305 mmbtu/mmscf x 0.572 mmscf= 231.41 lb Step 5: Calculate SO2 Emissions from Combustion. SO2 emissions are calculated based on the H2S concentration in the gas stre am to be flared. Assumes 100 percent conversion of H2S to SO2. Western’s facilities are all in sweet gas service, therefore, H2S emissions are negligible for any assumed destruction efficiency. Example calculations: H2S Concentration = 0.5 ppm Gas Volume Flared = 572,000 scf Mass Emission =((Flared Volume)(H2S Fraction)/(H2S Ideal Gas Density))(MW SO2/MW H2S) =(572,000 scf)(.5ppm/1,000,000)/(11.14 lb/scf)((64.07lb SO2 /lb-mole)/(34.08 lb H2S /lb-mole)) = 0.05 lb SO2 = 276.19 lb | 03/09/2018 08:15 AM | 0 | 0 | 0
280164 | RN108740143 | BUFFALO GAS PLANT | FROM STANTON, TEXAS: FOLLOW I-20 WEST FOR APPROXIMATELY 5.5 MILES, THEN HEAD NORTH ON COUNTY ROAD 3001/FM829. FOLLOW FM829 FOR APPROXIMATELY 3.5 MILES, THEN TURN LEFT ONTO FM1212. FOLLOW FM1212 FOR APPROXIMATELY 12.2 MILES. THE SITE WILL BE ON THE LEFT. | MARTIN | 7 | 03/08/2018 18:48 | 03/09/2018 3:30 | EMISSIONS EVENT | Flare | Flare-1 | Pentane | 1170.98 |  |  | POUNDS | 5000 | POUNDS | SP |  | There were freezing issues in exchangers throughout the plant. | The plant was warmed up as safely as possible by adding methanol through different passes in the plant to remove ice from the exchangers. | UPSET/MAINTENANCE EMISSION METHOD OF CALCULATION Atlas Pipeline WestTex utilizes a Microsoft Excel Spreadsheet to calculate Upset/Maintenance Emissions. Up-to-Date representative gas analyses for each gas stream are maintained in the spreadsheet The following example calculations use the representative inlet gas analyses presented below. Component Mole % Molecular Weight Carbon Dioxide 0.038 44.01 Nitrogen 2.330 28.01 Methane 72.991 16.04 Ethane 10.999 30.07 Propane 8.752 44.10 Iso-Butane 0.779 58.12 n-Butane 2.583 58.12 Iso-Pentane 0.494 72.15 n-Pentane 0.566 72.15 Cyclohexane 0.087 86.18 Hexanes 0.255 86.18 Heptanes 0.107 100.20 Octanes 0.007 114.20 Nonanes 0.000 128.26 Decanes 0.000 142.28 Benzene 0.011 78.11 Toluene 0.004 92.14 Xylenes 0.000 106.17 Ethylbenzene 0.000 106.17 H2S 0.000 34.08 Water 0.000 18.02 Oxygen 0.000 32.00 Step 1: For each gas component, calculate Net Molecular Weight (MW): Net MW (lb/lb-mole) =Mole % of Component/100 x MW of Component Example using propane: Net MW = 8.7522/100 x 44.10 lb/lb-mole = 3.86 lb/lb-mole Step 2: Calculate the Mass of Each Gas Component Emitted Mass of Component = (Net MW of Component/Molar Volume) x Volume Emitted Molar Volume = 379.5 scf/lb-mole Volume Emitted = Recorded Data From Flow Meter Or Calculated in the Case of Pipeline Releases as Follows: Cross-Sectional Area x Length x (Pipeline Pressure + Atmospheric Pressure)/Atmospheric Pressure Example using propane and recorded data: Volume emitted = 572,000 scf Mass of Propane Emitted = (3.86 lb/lb-mole)/(379.5 scf/lb-mole) x 572,000 scf = 5,818 lb Example using propane and calculated area: Pipe Diameter,d = 12 inches Pipe Length, l = 165,470 feet Pipe Pressure, ppipe = 50 psig Atmospheric Pressure, patmos = 14.70 psia Volume = (Pi)(d2/4)(l)(( ppipe + patmos)/ patmos) = (3.141592)((12/12)^2/4))(165,470)((50 + 14.7)/14.7) = 572,000 scf Mass of Propane Emitted = (3.86 lb/lb-mole)/(379.5 scf/lb-mole) x 572,000 scf = 5,818 lb For venting episodes, this calculation is repeated for each gas component and the mass emission rate is transferred automatically to the U/M Form. Proceed to Step 3 for flaring episodes. Step 3: For flaring episodes, 98 percent destruction efficiency is used for Calculation of VOC emissions. Products of combustion are calculated in Steps 4 and 5. Example using propane: Mass of Propane Emitted = (1 - 0.98)(5,818 lb) = 116.36 lb This calculation is repeated for each gas component and the emission rate is transferred automatically to the U/M Form. Step 4: Calculate NOx and CO Emissions from Combustion. Products of combustion, namely NOx and CO are calculated using AP-42 emission factors for flares. Specifically, the factors are taken from AP-42 Table 13.5-1, 4/15. Example calculations: NOx Factor = 0.068 lb/mmbtu CO Factor = 0.31 lb/mmbtu Lower Heat Value of Gas = 1305 btu/scf (obtained from gas analysis) Mass Emission, lb = AP-42 Factor x LHV x Flared Volume NOx Emission = 0.068 lb/mmbtu x 1305 mmbtu/mmscf x 0.572 mmscf= 50.76 lb CO Emission = 0.31 lb/mmbtu x 1305 mmbtu/mmscf x 0.572 mmscf= 231.41 lb Step 5: Calculate SO2 Emissions from Combustion. SO2 emissions are calculated based on the H2S concentration in the gas stre am to be flared. Assumes 100 percent conversion of H2S to SO2. Western’s facilities are all in sweet gas service, therefore, H2S emissions are negligible for any assumed destruction efficiency. Example calculations: H2S Concentration = 0.5 ppm Gas Volume Flared = 572,000 scf Mass Emission =((Flared Volume)(H2S Fraction)/(H2S Ideal Gas Density))(MW SO2/MW H2S) =(572,000 scf)(.5ppm/1,000,000)/(11.14 lb/scf)((64.07lb SO2 /lb-mole)/(34.08 lb H2S /lb-mole)) = 0.05 lb SO2 = 276.19 lb | 03/09/2018 08:15 AM | 0 | 0 | 0
280164 | RN108740143 | BUFFALO GAS PLANT | FROM STANTON, TEXAS: FOLLOW I-20 WEST FOR APPROXIMATELY 5.5 MILES, THEN HEAD NORTH ON COUNTY ROAD 3001/FM829. FOLLOW FM829 FOR APPROXIMATELY 3.5 MILES, THEN TURN LEFT ONTO FM1212. FOLLOW FM1212 FOR APPROXIMATELY 12.2 MILES. THE SITE WILL BE ON THE LEFT. | MARTIN | 7 | 03/08/2018 18:48 | 03/09/2018 3:30 | EMISSIONS EVENT | Flare | Flare-1 | Propane | 4923.76 |  |  | POUNDS | 5000 | POUNDS | SP |  | There were freezing issues in exchangers throughout the plant. | The plant was warmed up as safely as possible by adding methanol through different passes in the plant to remove ice from the exchangers. | UPSET/MAINTENANCE EMISSION METHOD OF CALCULATION Atlas Pipeline WestTex utilizes a Microsoft Excel Spreadsheet to calculate Upset/Maintenance Emissions. Up-to-Date representative gas analyses for each gas stream are maintained in the spreadsheet The following example calculations use the representative inlet gas analyses presented below. Component Mole % Molecular Weight Carbon Dioxide 0.038 44.01 Nitrogen 2.330 28.01 Methane 72.991 16.04 Ethane 10.999 30.07 Propane 8.752 44.10 Iso-Butane 0.779 58.12 n-Butane 2.583 58.12 Iso-Pentane 0.494 72.15 n-Pentane 0.566 72.15 Cyclohexane 0.087 86.18 Hexanes 0.255 86.18 Heptanes 0.107 100.20 Octanes 0.007 114.20 Nonanes 0.000 128.26 Decanes 0.000 142.28 Benzene 0.011 78.11 Toluene 0.004 92.14 Xylenes 0.000 106.17 Ethylbenzene 0.000 106.17 H2S 0.000 34.08 Water 0.000 18.02 Oxygen 0.000 32.00 Step 1: For each gas component, calculate Net Molecular Weight (MW): Net MW (lb/lb-mole) =Mole % of Component/100 x MW of Component Example using propane: Net MW = 8.7522/100 x 44.10 lb/lb-mole = 3.86 lb/lb-mole Step 2: Calculate the Mass of Each Gas Component Emitted Mass of Component = (Net MW of Component/Molar Volume) x Volume Emitted Molar Volume = 379.5 scf/lb-mole Volume Emitted = Recorded Data From Flow Meter Or Calculated in the Case of Pipeline Releases as Follows: Cross-Sectional Area x Length x (Pipeline Pressure + Atmospheric Pressure)/Atmospheric Pressure Example using propane and recorded data: Volume emitted = 572,000 scf Mass of Propane Emitted = (3.86 lb/lb-mole)/(379.5 scf/lb-mole) x 572,000 scf = 5,818 lb Example using propane and calculated area: Pipe Diameter,d = 12 inches Pipe Length, l = 165,470 feet Pipe Pressure, ppipe = 50 psig Atmospheric Pressure, patmos = 14.70 psia Volume = (Pi)(d2/4)(l)(( ppipe + patmos)/ patmos) = (3.141592)((12/12)^2/4))(165,470)((50 + 14.7)/14.7) = 572,000 scf Mass of Propane Emitted = (3.86 lb/lb-mole)/(379.5 scf/lb-mole) x 572,000 scf = 5,818 lb For venting episodes, this calculation is repeated for each gas component and the mass emission rate is transferred automatically to the U/M Form. Proceed to Step 3 for flaring episodes. Step 3: For flaring episodes, 98 percent destruction efficiency is used for Calculation of VOC emissions. Products of combustion are calculated in Steps 4 and 5. Example using propane: Mass of Propane Emitted = (1 - 0.98)(5,818 lb) = 116.36 lb This calculation is repeated for each gas component and the emission rate is transferred automatically to the U/M Form. Step 4: Calculate NOx and CO Emissions from Combustion. Products of combustion, namely NOx and CO are calculated using AP-42 emission factors for flares. Specifically, the factors are taken from AP-42 Table 13.5-1, 4/15. Example calculations: NOx Factor = 0.068 lb/mmbtu CO Factor = 0.31 lb/mmbtu Lower Heat Value of Gas = 1305 btu/scf (obtained from gas analysis) Mass Emission, lb = AP-42 Factor x LHV x Flared Volume NOx Emission = 0.068 lb/mmbtu x 1305 mmbtu/mmscf x 0.572 mmscf= 50.76 lb CO Emission = 0.31 lb/mmbtu x 1305 mmbtu/mmscf x 0.572 mmscf= 231.41 lb Step 5: Calculate SO2 Emissions from Combustion. SO2 emissions are calculated based on the H2S concentration in the gas stre am to be flared. Assumes 100 percent conversion of H2S to SO2. Western’s facilities are all in sweet gas service, therefore, H2S emissions are negligible for any assumed destruction efficiency. Example calculations: H2S Concentration = 0.5 ppm Gas Volume Flared = 572,000 scf Mass Emission =((Flared Volume)(H2S Fraction)/(H2S Ideal Gas Density))(MW SO2/MW H2S) =(572,000 scf)(.5ppm/1,000,000)/(11.14 lb/scf)((64.07lb SO2 /lb-mole)/(34.08 lb H2S /lb-mole)) = 0.05 lb SO2 = 276.19 lb | 03/09/2018 08:15 AM | 0 | 0 | 0
280164 | RN108740143 | BUFFALO GAS PLANT | FROM STANTON, TEXAS: FOLLOW I-20 WEST FOR APPROXIMATELY 5.5 MILES, THEN HEAD NORTH ON COUNTY ROAD 3001/FM829. FOLLOW FM829 FOR APPROXIMATELY 3.5 MILES, THEN TURN LEFT ONTO FM1212. FOLLOW FM1212 FOR APPROXIMATELY 12.2 MILES. THE SITE WILL BE ON THE LEFT. | MARTIN | 7 | 03/08/2018 18:48 | 03/09/2018 3:30 | EMISSIONS EVENT | Flare | Flare-1 | Toluene | 21.46 |  |  | POUNDS | 1000 | POUNDS | SP |  | There were freezing issues in exchangers throughout the plant. | The plant was warmed up as safely as possible by adding methanol through different passes in the plant to remove ice from the exchangers. | UPSET/MAINTENANCE EMISSION METHOD OF CALCULATION Atlas Pipeline WestTex utilizes a Microsoft Excel Spreadsheet to calculate Upset/Maintenance Emissions. Up-to-Date representative gas analyses for each gas stream are maintained in the spreadsheet The following example calculations use the representative inlet gas analyses presented below. Component Mole % Molecular Weight Carbon Dioxide 0.038 44.01 Nitrogen 2.330 28.01 Methane 72.991 16.04 Ethane 10.999 30.07 Propane 8.752 44.10 Iso-Butane 0.779 58.12 n-Butane 2.583 58.12 Iso-Pentane 0.494 72.15 n-Pentane 0.566 72.15 Cyclohexane 0.087 86.18 Hexanes 0.255 86.18 Heptanes 0.107 100.20 Octanes 0.007 114.20 Nonanes 0.000 128.26 Decanes 0.000 142.28 Benzene 0.011 78.11 Toluene 0.004 92.14 Xylenes 0.000 106.17 Ethylbenzene 0.000 106.17 H2S 0.000 34.08 Water 0.000 18.02 Oxygen 0.000 32.00 Step 1: For each gas component, calculate Net Molecular Weight (MW): Net MW (lb/lb-mole) =Mole % of Component/100 x MW of Component Example using propane: Net MW = 8.7522/100 x 44.10 lb/lb-mole = 3.86 lb/lb-mole Step 2: Calculate the Mass of Each Gas Component Emitted Mass of Component = (Net MW of Component/Molar Volume) x Volume Emitted Molar Volume = 379.5 scf/lb-mole Volume Emitted = Recorded Data From Flow Meter Or Calculated in the Case of Pipeline Releases as Follows: Cross-Sectional Area x Length x (Pipeline Pressure + Atmospheric Pressure)/Atmospheric Pressure Example using propane and recorded data: Volume emitted = 572,000 scf Mass of Propane Emitted = (3.86 lb/lb-mole)/(379.5 scf/lb-mole) x 572,000 scf = 5,818 lb Example using propane and calculated area: Pipe Diameter,d = 12 inches Pipe Length, l = 165,470 feet Pipe Pressure, ppipe = 50 psig Atmospheric Pressure, patmos = 14.70 psia Volume = (Pi)(d2/4)(l)(( ppipe + patmos)/ patmos) = (3.141592)((12/12)^2/4))(165,470)((50 + 14.7)/14.7) = 572,000 scf Mass of Propane Emitted = (3.86 lb/lb-mole)/(379.5 scf/lb-mole) x 572,000 scf = 5,818 lb For venting episodes, this calculation is repeated for each gas component and the mass emission rate is transferred automatically to the U/M Form. Proceed to Step 3 for flaring episodes. Step 3: For flaring episodes, 98 percent destruction efficiency is used for Calculation of VOC emissions. Products of combustion are calculated in Steps 4 and 5. Example using propane: Mass of Propane Emitted = (1 - 0.98)(5,818 lb) = 116.36 lb This calculation is repeated for each gas component and the emission rate is transferred automatically to the U/M Form. Step 4: Calculate NOx and CO Emissions from Combustion. Products of combustion, namely NOx and CO are calculated using AP-42 emission factors for flares. Specifically, the factors are taken from AP-42 Table 13.5-1, 4/15. Example calculations: NOx Factor = 0.068 lb/mmbtu CO Factor = 0.31 lb/mmbtu Lower Heat Value of Gas = 1305 btu/scf (obtained from gas analysis) Mass Emission, lb = AP-42 Factor x LHV x Flared Volume NOx Emission = 0.068 lb/mmbtu x 1305 mmbtu/mmscf x 0.572 mmscf= 50.76 lb CO Emission = 0.31 lb/mmbtu x 1305 mmbtu/mmscf x 0.572 mmscf= 231.41 lb Step 5: Calculate SO2 Emissions from Combustion. SO2 emissions are calculated based on the H2S concentration in the gas stre am to be flared. Assumes 100 percent conversion of H2S to SO2. Western’s facilities are all in sweet gas service, therefore, H2S emissions are negligible for any assumed destruction efficiency. Example calculations: H2S Concentration = 0.5 ppm Gas Volume Flared = 572,000 scf Mass Emission =((Flared Volume)(H2S Fraction)/(H2S Ideal Gas Density))(MW SO2/MW H2S) =(572,000 scf)(.5ppm/1,000,000)/(11.14 lb/scf)((64.07lb SO2 /lb-mole)/(34.08 lb H2S /lb-mole)) = 0.05 lb SO2 = 276.19 lb | 03/09/2018 08:15 AM | 0 | 0 | 0
280164 | RN108740143 | BUFFALO GAS PLANT | FROM STANTON, TEXAS: FOLLOW I-20 WEST FOR APPROXIMATELY 5.5 MILES, THEN HEAD NORTH ON COUNTY ROAD 3001/FM829. FOLLOW FM829 FOR APPROXIMATELY 3.5 MILES, THEN TURN LEFT ONTO FM1212. FOLLOW FM1212 FOR APPROXIMATELY 12.2 MILES. THE SITE WILL BE ON THE LEFT. | MARTIN | 7 | 03/08/2018 18:48 | 03/09/2018 3:30 | EMISSIONS EVENT | Flare | Flare-1 | Xylene (mixed isomers) | 4.59 |  |  | POUNDS | 100 | POUNDS | SP |  | There were freezing issues in exchangers throughout the plant. | The plant was warmed up as safely as possible by adding methanol through different passes in the plant to remove ice from the exchangers. | UPSET/MAINTENANCE EMISSION METHOD OF CALCULATION Atlas Pipeline WestTex utilizes a Microsoft Excel Spreadsheet to calculate Upset/Maintenance Emissions. Up-to-Date representative gas analyses for each gas stream are maintained in the spreadsheet The following example calculations use the representative inlet gas analyses presented below. Component Mole % Molecular Weight Carbon Dioxide 0.038 44.01 Nitrogen 2.330 28.01 Methane 72.991 16.04 Ethane 10.999 30.07 Propane 8.752 44.10 Iso-Butane 0.779 58.12 n-Butane 2.583 58.12 Iso-Pentane 0.494 72.15 n-Pentane 0.566 72.15 Cyclohexane 0.087 86.18 Hexanes 0.255 86.18 Heptanes 0.107 100.20 Octanes 0.007 114.20 Nonanes 0.000 128.26 Decanes 0.000 142.28 Benzene 0.011 78.11 Toluene 0.004 92.14 Xylenes 0.000 106.17 Ethylbenzene 0.000 106.17 H2S 0.000 34.08 Water 0.000 18.02 Oxygen 0.000 32.00 Step 1: For each gas component, calculate Net Molecular Weight (MW): Net MW (lb/lb-mole) =Mole % of Component/100 x MW of Component Example using propane: Net MW = 8.7522/100 x 44.10 lb/lb-mole = 3.86 lb/lb-mole Step 2: Calculate the Mass of Each Gas Component Emitted Mass of Component = (Net MW of Component/Molar Volume) x Volume Emitted Molar Volume = 379.5 scf/lb-mole Volume Emitted = Recorded Data From Flow Meter Or Calculated in the Case of Pipeline Releases as Follows: Cross-Sectional Area x Length x (Pipeline Pressure + Atmospheric Pressure)/Atmospheric Pressure Example using propane and recorded data: Volume emitted = 572,000 scf Mass of Propane Emitted = (3.86 lb/lb-mole)/(379.5 scf/lb-mole) x 572,000 scf = 5,818 lb Example using propane and calculated area: Pipe Diameter,d = 12 inches Pipe Length, l = 165,470 feet Pipe Pressure, ppipe = 50 psig Atmospheric Pressure, patmos = 14.70 psia Volume = (Pi)(d2/4)(l)(( ppipe + patmos)/ patmos) = (3.141592)((12/12)^2/4))(165,470)((50 + 14.7)/14.7) = 572,000 scf Mass of Propane Emitted = (3.86 lb/lb-mole)/(379.5 scf/lb-mole) x 572,000 scf = 5,818 lb For venting episodes, this calculation is repeated for each gas component and the mass emission rate is transferred automatically to the U/M Form. Proceed to Step 3 for flaring episodes. Step 3: For flaring episodes, 98 percent destruction efficiency is used for Calculation of VOC emissions. Products of combustion are calculated in Steps 4 and 5. Example using propane: Mass of Propane Emitted = (1 - 0.98)(5,818 lb) = 116.36 lb This calculation is repeated for each gas component and the emission rate is transferred automatically to the U/M Form. Step 4: Calculate NOx and CO Emissions from Combustion. Products of combustion, namely NOx and CO are calculated using AP-42 emission factors for flares. Specifically, the factors are taken from AP-42 Table 13.5-1, 4/15. Example calculations: NOx Factor = 0.068 lb/mmbtu CO Factor = 0.31 lb/mmbtu Lower Heat Value of Gas = 1305 btu/scf (obtained from gas analysis) Mass Emission, lb = AP-42 Factor x LHV x Flared Volume NOx Emission = 0.068 lb/mmbtu x 1305 mmbtu/mmscf x 0.572 mmscf= 50.76 lb CO Emission = 0.31 lb/mmbtu x 1305 mmbtu/mmscf x 0.572 mmscf= 231.41 lb Step 5: Calculate SO2 Emissions from Combustion. SO2 emissions are calculated based on the H2S concentration in the gas stre am to be flared. Assumes 100 percent conversion of H2S to SO2. Western’s facilities are all in sweet gas service, therefore, H2S emissions are negligible for any assumed destruction efficiency. Example calculations: H2S Concentration = 0.5 ppm Gas Volume Flared = 572,000 scf Mass Emission =((Flared Volume)(H2S Fraction)/(H2S Ideal Gas Density))(MW SO2/MW H2S) =(572,000 scf)(.5ppm/1,000,000)/(11.14 lb/scf)((64.07lb SO2 /lb-mole)/(34.08 lb H2S /lb-mole)) = 0.05 lb SO2 = 276.19 lb | 03/09/2018 08:15 AM | 0 | 0 | 0
280163 | RN109548016 | DELAWARE BASIN GAS PLANT | 1220 COUNTY ROAD 101 | REEVES | 7 | 03/07/2018 20:25 | 03/07/2018 21:15 | EMISSIONS EVENT | Sour Gas Flare | Flare-3 | Carbon Monoxide | 80.02 |  |  | POUNDS | 0 |  | NA |  | Flared acid gas due to acid gas compressor shutdown on high 2nd stage scrubber level. | Scrubber was drained and the unit was put back in service. | Gas composition associated with this gas stream, TCEQ accepted emission factors, and engineering determination of gas volumes. | 03/08/2018 05:52 PM | 0 | 0 | 0
280163 | RN109548016 | DELAWARE BASIN GAS PLANT | 1220 COUNTY ROAD 101 | REEVES | 7 | 03/07/2018 20:25 | 03/07/2018 21:15 | EMISSIONS EVENT | Sour Gas Flare | Flare-3 | H2S | 6.13 |  |  | POUNDS | 0 |  | NA |  | Flared acid gas due to acid gas compressor shutdown on high 2nd stage scrubber level. | Scrubber was drained and the unit was put back in service. | Gas composition associated with this gas stream, TCEQ accepted emission factors, and engineering determination of gas volumes. | 03/08/2018 05:52 PM | 0 | 0 | 0
280163 | RN109548016 | DELAWARE BASIN GAS PLANT | 1220 COUNTY ROAD 101 | REEVES | 7 | 03/07/2018 20:25 | 03/07/2018 21:15 | EMISSIONS EVENT | Sour Gas Flare | Flare-3 | NOX | 20.09 |  |  | POUNDS | 0 |  | NA |  | Flared acid gas due to acid gas compressor shutdown on high 2nd stage scrubber level. | Scrubber was drained and the unit was put back in service. | Gas composition associated with this gas stream, TCEQ accepted emission factors, and engineering determination of gas volumes. | 03/08/2018 05:52 PM | 0 | 0 | 0
280163 | RN109548016 | DELAWARE BASIN GAS PLANT | 1220 COUNTY ROAD 101 | REEVES | 7 | 03/07/2018 20:25 | 03/07/2018 21:15 | EMISSIONS EVENT | Sour Gas Flare | Flare-3 | Sulfur dioxide | 577.3 |  |  | POUNDS | 0 |  | NA |  | Flared acid gas due to acid gas compressor shutdown on high 2nd stage scrubber level. | Scrubber was drained and the unit was put back in service. | Gas composition associated with this gas stream, TCEQ accepted emission factors, and engineering determination of gas volumes. | 03/08/2018 05:52 PM | 0 | 0 | 0
280163 | RN109548016 | DELAWARE BASIN GAS PLANT | 1220 COUNTY ROAD 101 | REEVES | 7 | 03/07/2018 20:25 | 03/07/2018 21:15 | EMISSIONS EVENT | Sour Gas Flare | Flare-3 | VOC - NONMETHANE | 1.37 |  |  | POUNDS | 0 |  | NA |  | Flared acid gas due to acid gas compressor shutdown on high 2nd stage scrubber level. | Scrubber was drained and the unit was put back in service. | Gas composition associated with this gas stream, TCEQ accepted emission factors, and engineering determination of gas volumes. | 03/08/2018 05:52 PM | 0 | 0 | 0
280160 | RN107061194 | MEANS MCS | FROM HWY 115 & US 385 HEAD N ON US 385 1.9 MI R ON TAYLOR RD 2.4 MI L ON NE 2001 4.9 MI R ON LR 1.1 MI L ON LR 0.5 MI | ANDREWS | 7 | 03/08/2018 9:20 | 03/08/2018 11:50 | EMISSIONS EVENT | FLARE | FL1 | Butane, i | 16 |  |  | POUNDS | 0.001 | POUNDS | AIR SOURCE PERMIT REG # 116189 |  | POWER OUTAGE AT GCF | MITIGATED FLARE BY RESTORING POWER AND RESTARTING COMPRESSORS. FLARING WAS USED TO MINIMIZE EMISSIONS UNTIL XTO ABLE TO RETURN THE PLANT TO NORMAL OPERATION. | Gas analysis and flowrate were used to estimate emissions based on the following formulas: Emissions Calculations: NOx = MCF flared x NOx factor from RG-109 x BTU/scf x 1000 scf/MCF x MMBTU/1000000 BTU CO = MCF flared x CO factor from RG-109 x BTU/scf x 1000 scf/MCF x MMBTU/1000000 BTU Gas was flared to reduce the hydrocarbon and/or H2S emissions to the atmosphere. NMNE NG = MCF flared x 50 lb/mole x mole/.379 MCF x mol % NMNE NG x 0.02 NMNE NG % = 100% - Methane % - Ethane % - Carbon Dioxide % - Nitrogen % H2S = MCF flared x 34 lb/mole x mole/.379 MCF x mol % H2S/100 x 0.02 SO2 = MCF flared x 64 lb/mole x mole/.379 MCF x mol % H2S/100 x 0.98 Attachment A - Rule Compliance Demonstration Request This information request was extracted from TCEQ Rule 101 .222(a-b) regarding demonstration criteria. These responses should be addressed under the appropriate sections of the final report for the incident eg; Cause of Emissions Event, Actions Taken to Minimize Emissions, and Any Additional Information Necessary to Evaluate the Event. (1) How many reportable and recordable emissions events (including this incident) have occurred at the facility/facilities contributing emissions during this incident for the 12 month period prior to this incident? ~17 (2) What were the facility/facilities total actual operating hours during the past 12 months? 8760 (3) Identify the cause or causes of the emissions event and include all contributing factors that led to the emissions event. Discuss how the emissions event could not have been avoided by good design, maintenance, and operation practices, if applicable. Discuss any sudden breakdown of equipment or process that was beyond the owner/operator’s control, if applicable. POWER OUTAGE. FLARING WAS USED TO MINIMIZE EMISSIONS UNTIL XTO ABLE TO RETURN THE PLANT TO NORMAL OPERATION 4) How were the air pollution control equipment or processes (if any) maintained and operated in a manner consistent with good practice for minimizing emissions and reducing the number of emissions events? Flaring was used to minimize emissions. Flares were properly operated. (5) How soon was action taken to achieve compliance once the operator knew or should have known that applicable emission limitations were being exceeded? Once the control panel shut the compressor down gas was immediately routed to the flare (6) How were the amount and duration of the unauthorized emissions and any bypass of pollution control equipment minimized? Emissions were minimized by use of a flare. The flare is the control device, functioned properly, and there was no pollution control equipment bypass. (7) What was the operational status of all emission monitoring systems at the facility/facilities during this emissions event? If any emission monitoring systems were not kept in operation during the emissions event, explain why they weren’t kept in operation. No monitoring systems are required for this site. Field gas production from this site was diverted to the flare and the flare remained ignited until the pressures dropped below the rated pressures for the equipment at this site. (8) How were the owner or operator’s actions in response to the unauthorized emissions contemporaneously documented? The TCEQ STEERS reporting system was used to provide initial notic e of the event. The emission esti mat es were calcu lat ed b y us e of the gas flow rat e a nd gas ana l ysis. (9) Have oth er similar i ncidents occurred at this/these facilityfacilities in the past that might be indicative of inadequate design, operation, or maintenance? No (10) Identify any information you have (e.g., complaints from neighbors, fence line monitoring, air modeling) which indicates an off-site impact. Identify any information you have which indicates the unauthorized emissions caused or contributed to an exceedance of the national ambient air quality standard (NAAQS), a prevention of significant deterioration (P SD) increment, or to a condition of air pollution. The site is located in a rural area. No complaints have been received to XTO’s knowledge and no monitoring is required. (11) Please provide any additional information to support your claim of an affirmative defense. Not applicable. | 03/08/2018 03:59 PM | 0 | 0 | 0
280160 | RN107061194 | MEANS MCS | FROM HWY 115 & US 385 HEAD N ON US 385 1.9 MI R ON TAYLOR RD 2.4 MI L ON NE 2001 4.9 MI R ON LR 1.1 MI L ON LR 0.5 MI | ANDREWS | 7 | 03/08/2018 9:20 | 03/08/2018 11:50 | EMISSIONS EVENT | FLARE | FL1 | Butane, N- | 23 |  |  | POUNDS | 0.001 | POUNDS | AIR SOURCE PERMIT REG # 116189 |  | POWER OUTAGE AT GCF | MITIGATED FLARE BY RESTORING POWER AND RESTARTING COMPRESSORS. FLARING WAS USED TO MINIMIZE EMISSIONS UNTIL XTO ABLE TO RETURN THE PLANT TO NORMAL OPERATION. | Gas analysis and flowrate were used to estimate emissions based on the following formulas: Emissions Calculations: NOx = MCF flared x NOx factor from RG-109 x BTU/scf x 1000 scf/MCF x MMBTU/1000000 BTU CO = MCF flared x CO factor from RG-109 x BTU/scf x 1000 scf/MCF x MMBTU/1000000 BTU Gas was flared to reduce the hydrocarbon and/or H2S emissions to the atmosphere. NMNE NG = MCF flared x 50 lb/mole x mole/.379 MCF x mol % NMNE NG x 0.02 NMNE NG % = 100% - Methane % - Ethane % - Carbon Dioxide % - Nitrogen % H2S = MCF flared x 34 lb/mole x mole/.379 MCF x mol % H2S/100 x 0.02 SO2 = MCF flared x 64 lb/mole x mole/.379 MCF x mol % H2S/100 x 0.98 Attachment A - Rule Compliance Demonstration Request This information request was extracted from TCEQ Rule 101 .222(a-b) regarding demonstration criteria. These responses should be addressed under the appropriate sections of the final report for the incident eg; Cause of Emissions Event, Actions Taken to Minimize Emissions, and Any Additional Information Necessary to Evaluate the Event. (1) How many reportable and recordable emissions events (including this incident) have occurred at the facility/facilities contributing emissions during this incident for the 12 month period prior to this incident? ~17 (2) What were the facility/facilities total actual operating hours during the past 12 months? 8760 (3) Identify the cause or causes of the emissions event and include all contributing factors that led to the emissions event. Discuss how the emissions event could not have been avoided by good design, maintenance, and operation practices, if applicable. Discuss any sudden breakdown of equipment or process that was beyond the owner/operator’s control, if applicable. POWER OUTAGE. FLARING WAS USED TO MINIMIZE EMISSIONS UNTIL XTO ABLE TO RETURN THE PLANT TO NORMAL OPERATION 4) How were the air pollution control equipment or processes (if any) maintained and operated in a manner consistent with good practice for minimizing emissions and reducing the number of emissions events? Flaring was used to minimize emissions. Flares were properly operated. (5) How soon was action taken to achieve compliance once the operator knew or should have known that applicable emission limitations were being exceeded? Once the control panel shut the compressor down gas was immediately routed to the flare (6) How were the amount and duration of the unauthorized emissions and any bypass of pollution control equipment minimized? Emissions were minimized by use of a flare. The flare is the control device, functioned properly, and there was no pollution control equipment bypass. (7) What was the operational status of all emission monitoring systems at the facility/facilities during this emissions event? If any emission monitoring systems were not kept in operation during the emissions event, explain why they weren’t kept in operation. No monitoring systems are required for this site. Field gas production from this site was diverted to the flare and the flare remained ignited until the pressures dropped below the rated pressures for the equipment at this site. (8) How were the owner or operator’s actions in response to the unauthorized emissions contemporaneously documented? The TCEQ STEERS reporting system was used to provide initial notic e of the event. The emission esti mat es were calcu lat ed b y us e of the gas flow rat e a nd gas ana l ysis. (9) Have oth er similar i ncidents occurred at this/these facilityfacilities in the past that might be indicative of inadequate design, operation, or maintenance? No (10) Identify any information you have (e.g., complaints from neighbors, fence line monitoring, air modeling) which indicates an off-site impact. Identify any information you have which indicates the unauthorized emissions caused or contributed to an exceedance of the national ambient air quality standard (NAAQS), a prevention of significant deterioration (P SD) increment, or to a condition of air pollution. The site is located in a rural area. No complaints have been received to XTO’s knowledge and no monitoring is required. (11) Please provide any additional information to support your claim of an affirmative defense. Not applicable. | 03/08/2018 03:59 PM | 0 | 0 | 0
280160 | RN107061194 | MEANS MCS | FROM HWY 115 & US 385 HEAD N ON US 385 1.9 MI R ON TAYLOR RD 2.4 MI L ON NE 2001 4.9 MI R ON LR 1.1 MI L ON LR 0.5 MI | ANDREWS | 7 | 03/08/2018 9:20 | 03/08/2018 11:50 | EMISSIONS EVENT | FLARE | FL1 | Carbon Monoxide | 97 |  |  | POUNDS | 0.001 | POUNDS | AIR SOURCE PERMIT REG # 116189 |  | POWER OUTAGE AT GCF | MITIGATED FLARE BY RESTORING POWER AND RESTARTING COMPRESSORS. FLARING WAS USED TO MINIMIZE EMISSIONS UNTIL XTO ABLE TO RETURN THE PLANT TO NORMAL OPERATION. | Gas analysis and flowrate were used to estimate emissions based on the following formulas: Emissions Calculations: NOx = MCF flared x NOx factor from RG-109 x BTU/scf x 1000 scf/MCF x MMBTU/1000000 BTU CO = MCF flared x CO factor from RG-109 x BTU/scf x 1000 scf/MCF x MMBTU/1000000 BTU Gas was flared to reduce the hydrocarbon and/or H2S emissions to the atmosphere. NMNE NG = MCF flared x 50 lb/mole x mole/.379 MCF x mol % NMNE NG x 0.02 NMNE NG % = 100% - Methane % - Ethane % - Carbon Dioxide % - Nitrogen % H2S = MCF flared x 34 lb/mole x mole/.379 MCF x mol % H2S/100 x 0.02 SO2 = MCF flared x 64 lb/mole x mole/.379 MCF x mol % H2S/100 x 0.98 Attachment A - Rule Compliance Demonstration Request This information request was extracted from TCEQ Rule 101 .222(a-b) regarding demonstration criteria. These responses should be addressed under the appropriate sections of the final report for the incident eg; Cause of Emissions Event, Actions Taken to Minimize Emissions, and Any Additional Information Necessary to Evaluate the Event. (1) How many reportable and recordable emissions events (including this incident) have occurred at the facility/facilities contributing emissions during this incident for the 12 month period prior to this incident? ~17 (2) What were the facility/facilities total actual operating hours during the past 12 months? 8760 (3) Identify the cause or causes of the emissions event and include all contributing factors that led to the emissions event. Discuss how the emissions event could not have been avoided by good design, maintenance, and operation practices, if applicable. Discuss any sudden breakdown of equipment or process that was beyond the owner/operator’s control, if applicable. POWER OUTAGE. FLARING WAS USED TO MINIMIZE EMISSIONS UNTIL XTO ABLE TO RETURN THE PLANT TO NORMAL OPERATION 4) How were the air pollution control equipment or processes (if any) maintained and operated in a manner consistent with good practice for minimizing emissions and reducing the number of emissions events? Flaring was used to minimize emissions. Flares were properly operated. (5) How soon was action taken to achieve compliance once the operator knew or should have known that applicable emission limitations were being exceeded? Once the control panel shut the compressor down gas was immediately routed to the flare (6) How were the amount and duration of the unauthorized emissions and any bypass of pollution control equipment minimized? Emissions were minimized by use of a flare. The flare is the control device, functioned properly, and there was no pollution control equipment bypass. (7) What was the operational status of all emission monitoring systems at the facility/facilities during this emissions event? If any emission monitoring systems were not kept in operation during the emissions event, explain why they weren’t kept in operation. No monitoring systems are required for this site. Field gas production from this site was diverted to the flare and the flare remained ignited until the pressures dropped below the rated pressures for the equipment at this site. (8) How were the owner or operator’s actions in response to the unauthorized emissions contemporaneously documented? The TCEQ STEERS reporting system was used to provide initial notic e of the event. The emission esti mat es were calcu lat ed b y us e of the gas flow rat e a nd gas ana l ysis. (9) Have oth er similar i ncidents occurred at this/these facilityfacilities in the past that might be indicative of inadequate design, operation, or maintenance? No (10) Identify any information you have (e.g., complaints from neighbors, fence line monitoring, air modeling) which indicates an off-site impact. Identify any information you have which indicates the unauthorized emissions caused or contributed to an exceedance of the national ambient air quality standard (NAAQS), a prevention of significant deterioration (P SD) increment, or to a condition of air pollution. The site is located in a rural area. No complaints have been received to XTO’s knowledge and no monitoring is required. (11) Please provide any additional information to support your claim of an affirmative defense. Not applicable. | 03/08/2018 03:59 PM | 0 | 0 | 0
280160 | RN107061194 | MEANS MCS | FROM HWY 115 & US 385 HEAD N ON US 385 1.9 MI R ON TAYLOR RD 2.4 MI L ON NE 2001 4.9 MI R ON LR 1.1 MI L ON LR 0.5 MI | ANDREWS | 7 | 03/08/2018 9:20 | 03/08/2018 11:50 | EMISSIONS EVENT | FLARE | FL1 | hexanes + | 21 |  |  | POUNDS | 0.001 | POUNDS | AIR SOURCE PERMIT REG # 116189 |  | POWER OUTAGE AT GCF | MITIGATED FLARE BY RESTORING POWER AND RESTARTING COMPRESSORS. FLARING WAS USED TO MINIMIZE EMISSIONS UNTIL XTO ABLE TO RETURN THE PLANT TO NORMAL OPERATION. | Gas analysis and flowrate were used to estimate emissions based on the following formulas: Emissions Calculations: NOx = MCF flared x NOx factor from RG-109 x BTU/scf x 1000 scf/MCF x MMBTU/1000000 BTU CO = MCF flared x CO factor from RG-109 x BTU/scf x 1000 scf/MCF x MMBTU/1000000 BTU Gas was flared to reduce the hydrocarbon and/or H2S emissions to the atmosphere. NMNE NG = MCF flared x 50 lb/mole x mole/.379 MCF x mol % NMNE NG x 0.02 NMNE NG % = 100% - Methane % - Ethane % - Carbon Dioxide % - Nitrogen % H2S = MCF flared x 34 lb/mole x mole/.379 MCF x mol % H2S/100 x 0.02 SO2 = MCF flared x 64 lb/mole x mole/.379 MCF x mol % H2S/100 x 0.98 Attachment A - Rule Compliance Demonstration Request This information request was extracted from TCEQ Rule 101 .222(a-b) regarding demonstration criteria. These responses should be addressed under the appropriate sections of the final report for the incident eg; Cause of Emissions Event, Actions Taken to Minimize Emissions, and Any Additional Information Necessary to Evaluate the Event. (1) How many reportable and recordable emissions events (including this incident) have occurred at the facility/facilities contributing emissions during this incident for the 12 month period prior to this incident? ~17 (2) What were the facility/facilities total actual operating hours during the past 12 months? 8760 (3) Identify the cause or causes of the emissions event and include all contributing factors that led to the emissions event. Discuss how the emissions event could not have been avoided by good design, maintenance, and operation practices, if applicable. Discuss any sudden breakdown of equipment or process that was beyond the owner/operator’s control, if applicable. POWER OUTAGE. FLARING WAS USED TO MINIMIZE EMISSIONS UNTIL XTO ABLE TO RETURN THE PLANT TO NORMAL OPERATION 4) How were the air pollution control equipment or processes (if any) maintained and operated in a manner consistent with good practice for minimizing emissions and reducing the number of emissions events? Flaring was used to minimize emissions. Flares were properly operated. (5) How soon was action taken to achieve compliance once the operator knew or should have known that applicable emission limitations were being exceeded? Once the control panel shut the compressor down gas was immediately routed to the flare (6) How were the amount and duration of the unauthorized emissions and any bypass of pollution control equipment minimized? Emissions were minimized by use of a flare. The flare is the control device, functioned properly, and there was no pollution control equipment bypass. (7) What was the operational status of all emission monitoring systems at the facility/facilities during this emissions event? If any emission monitoring systems were not kept in operation during the emissions event, explain why they weren’t kept in operation. No monitoring systems are required for this site. Field gas production from this site was diverted to the flare and the flare remained ignited until the pressures dropped below the rated pressures for the equipment at this site. (8) How were the owner or operator’s actions in response to the unauthorized emissions contemporaneously documented? The TCEQ STEERS reporting system was used to provide initial notic e of the event. The emission esti mat es were calcu lat ed b y us e of the gas flow rat e a nd gas ana l ysis. (9) Have oth er similar i ncidents occurred at this/these facilityfacilities in the past that might be indicative of inadequate design, operation, or maintenance? No (10) Identify any information you have (e.g., complaints from neighbors, fence line monitoring, air modeling) which indicates an off-site impact. Identify any information you have which indicates the unauthorized emissions caused or contributed to an exceedance of the national ambient air quality standard (NAAQS), a prevention of significant deterioration (P SD) increment, or to a condition of air pollution. The site is located in a rural area. No complaints have been received to XTO’s knowledge and no monitoring is required. (11) Please provide any additional information to support your claim of an affirmative defense. Not applicable. | 03/08/2018 03:59 PM | 0 | 0 | 0
280160 | RN107061194 | MEANS MCS | FROM HWY 115 & US 385 HEAD N ON US 385 1.9 MI R ON TAYLOR RD 2.4 MI L ON NE 2001 4.9 MI R ON LR 1.1 MI L ON LR 0.5 MI | ANDREWS | 7 | 03/08/2018 9:20 | 03/08/2018 11:50 | EMISSIONS EVENT | FLARE | FL1 | Hydrogen Sulfide | 45 |  |  | POUNDS | 0.001 | POUNDS | AIR SOURCE PERMIT REG # 116189 |  | POWER OUTAGE AT GCF | MITIGATED FLARE BY RESTORING POWER AND RESTARTING COMPRESSORS. FLARING WAS USED TO MINIMIZE EMISSIONS UNTIL XTO ABLE TO RETURN THE PLANT TO NORMAL OPERATION. | Gas analysis and flowrate were used to estimate emissions based on the following formulas: Emissions Calculations: NOx = MCF flared x NOx factor from RG-109 x BTU/scf x 1000 scf/MCF x MMBTU/1000000 BTU CO = MCF flared x CO factor from RG-109 x BTU/scf x 1000 scf/MCF x MMBTU/1000000 BTU Gas was flared to reduce the hydrocarbon and/or H2S emissions to the atmosphere. NMNE NG = MCF flared x 50 lb/mole x mole/.379 MCF x mol % NMNE NG x 0.02 NMNE NG % = 100% - Methane % - Ethane % - Carbon Dioxide % - Nitrogen % H2S = MCF flared x 34 lb/mole x mole/.379 MCF x mol % H2S/100 x 0.02 SO2 = MCF flared x 64 lb/mole x mole/.379 MCF x mol % H2S/100 x 0.98 Attachment A - Rule Compliance Demonstration Request This information request was extracted from TCEQ Rule 101 .222(a-b) regarding demonstration criteria. These responses should be addressed under the appropriate sections of the final report for the incident eg; Cause of Emissions Event, Actions Taken to Minimize Emissions, and Any Additional Information Necessary to Evaluate the Event. (1) How many reportable and recordable emissions events (including this incident) have occurred at the facility/facilities contributing emissions during this incident for the 12 month period prior to this incident? ~17 (2) What were the facility/facilities total actual operating hours during the past 12 months? 8760 (3) Identify the cause or causes of the emissions event and include all contributing factors that led to the emissions event. Discuss how the emissions event could not have been avoided by good design, maintenance, and operation practices, if applicable. Discuss any sudden breakdown of equipment or process that was beyond the owner/operator’s control, if applicable. POWER OUTAGE. FLARING WAS USED TO MINIMIZE EMISSIONS UNTIL XTO ABLE TO RETURN THE PLANT TO NORMAL OPERATION 4) How were the air pollution control equipment or processes (if any) maintained and operated in a manner consistent with good practice for minimizing emissions and reducing the number of emissions events? Flaring was used to minimize emissions. Flares were properly operated. (5) How soon was action taken to achieve compliance once the operator knew or should have known that applicable emission limitations were being exceeded? Once the control panel shut the compressor down gas was immediately routed to the flare (6) How were the amount and duration of the unauthorized emissions and any bypass of pollution control equipment minimized? Emissions were minimized by use of a flare. The flare is the control device, functioned properly, and there was no pollution control equipment bypass. (7) What was the operational status of all emission monitoring systems at the facility/facilities during this emissions event? If any emission monitoring systems were not kept in operation during the emissions event, explain why they weren’t kept in operation. No monitoring systems are required for this site. Field gas production from this site was diverted to the flare and the flare remained ignited until the pressures dropped below the rated pressures for the equipment at this site. (8) How were the owner or operator’s actions in response to the unauthorized emissions contemporaneously documented? The TCEQ STEERS reporting system was used to provide initial notic e of the event. The emission esti mat es were calcu lat ed b y us e of the gas flow rat e a nd gas ana l ysis. (9) Have oth er similar i ncidents occurred at this/these facilityfacilities in the past that might be indicative of inadequate design, operation, or maintenance? No (10) Identify any information you have (e.g., complaints from neighbors, fence line monitoring, air modeling) which indicates an off-site impact. Identify any information you have which indicates the unauthorized emissions caused or contributed to an exceedance of the national ambient air quality standard (NAAQS), a prevention of significant deterioration (P SD) increment, or to a condition of air pollution. The site is located in a rural area. No complaints have been received to XTO’s knowledge and no monitoring is required. (11) Please provide any additional information to support your claim of an affirmative defense. Not applicable. | 03/08/2018 03:59 PM | 0 | 0 | 0
280160 | RN107061194 | MEANS MCS | FROM HWY 115 & US 385 HEAD N ON US 385 1.9 MI R ON TAYLOR RD 2.4 MI L ON NE 2001 4.9 MI R ON LR 1.1 MI L ON LR 0.5 MI | ANDREWS | 7 | 03/08/2018 9:20 | 03/08/2018 11:50 | EMISSIONS EVENT | FLARE | FL1 | NOX | 48 |  |  | POUNDS | 0.001 | POUNDS | AIR SOURCE PERMIT REG # 116189 |  | POWER OUTAGE AT GCF | MITIGATED FLARE BY RESTORING POWER AND RESTARTING COMPRESSORS. FLARING WAS USED TO MINIMIZE EMISSIONS UNTIL XTO ABLE TO RETURN THE PLANT TO NORMAL OPERATION. | Gas analysis and flowrate were used to estimate emissions based on the following formulas: Emissions Calculations: NOx = MCF flared x NOx factor from RG-109 x BTU/scf x 1000 scf/MCF x MMBTU/1000000 BTU CO = MCF flared x CO factor from RG-109 x BTU/scf x 1000 scf/MCF x MMBTU/1000000 BTU Gas was flared to reduce the hydrocarbon and/or H2S emissions to the atmosphere. NMNE NG = MCF flared x 50 lb/mole x mole/.379 MCF x mol % NMNE NG x 0.02 NMNE NG % = 100% - Methane % - Ethane % - Carbon Dioxide % - Nitrogen % H2S = MCF flared x 34 lb/mole x mole/.379 MCF x mol % H2S/100 x 0.02 SO2 = MCF flared x 64 lb/mole x mole/.379 MCF x mol % H2S/100 x 0.98 Attachment A - Rule Compliance Demonstration Request This information request was extracted from TCEQ Rule 101 .222(a-b) regarding demonstration criteria. These responses should be addressed under the appropriate sections of the final report for the incident eg; Cause of Emissions Event, Actions Taken to Minimize Emissions, and Any Additional Information Necessary to Evaluate the Event. (1) How many reportable and recordable emissions events (including this incident) have occurred at the facility/facilities contributing emissions during this incident for the 12 month period prior to this incident? ~17 (2) What were the facility/facilities total actual operating hours during the past 12 months? 8760 (3) Identify the cause or causes of the emissions event and include all contributing factors that led to the emissions event. Discuss how the emissions event could not have been avoided by good design, maintenance, and operation practices, if applicable. Discuss any sudden breakdown of equipment or process that was beyond the owner/operator’s control, if applicable. POWER OUTAGE. FLARING WAS USED TO MINIMIZE EMISSIONS UNTIL XTO ABLE TO RETURN THE PLANT TO NORMAL OPERATION 4) How were the air pollution control equipment or processes (if any) maintained and operated in a manner consistent with good practice for minimizing emissions and reducing the number of emissions events? Flaring was used to minimize emissions. Flares were properly operated. (5) How soon was action taken to achieve compliance once the operator knew or should have known that applicable emission limitations were being exceeded? Once the control panel shut the compressor down gas was immediately routed to the flare (6) How were the amount and duration of the unauthorized emissions and any bypass of pollution control equipment minimized? Emissions were minimized by use of a flare. The flare is the control device, functioned properly, and there was no pollution control equipment bypass. (7) What was the operational status of all emission monitoring systems at the facility/facilities during this emissions event? If any emission monitoring systems were not kept in operation during the emissions event, explain why they weren’t kept in operation. No monitoring systems are required for this site. Field gas production from this site was diverted to the flare and the flare remained ignited until the pressures dropped below the rated pressures for the equipment at this site. (8) How were the owner or operator’s actions in response to the unauthorized emissions contemporaneously documented? The TCEQ STEERS reporting system was used to provide initial notic e of the event. The emission esti mat es were calcu lat ed b y us e of the gas flow rat e a nd gas ana l ysis. (9) Have oth er similar i ncidents occurred at this/these facilityfacilities in the past that might be indicative of inadequate design, operation, or maintenance? No (10) Identify any information you have (e.g., complaints from neighbors, fence line monitoring, air modeling) which indicates an off-site impact. Identify any information you have which indicates the unauthorized emissions caused or contributed to an exceedance of the national ambient air quality standard (NAAQS), a prevention of significant deterioration (P SD) increment, or to a condition of air pollution. The site is located in a rural area. No complaints have been received to XTO’s knowledge and no monitoring is required. (11) Please provide any additional information to support your claim of an affirmative defense. Not applicable. | 03/08/2018 03:59 PM | 0 | 0 | 0
280160 | RN107061194 | MEANS MCS | FROM HWY 115 & US 385 HEAD N ON US 385 1.9 MI R ON TAYLOR RD 2.4 MI L ON NE 2001 4.9 MI R ON LR 1.1 MI L ON LR 0.5 MI | ANDREWS | 7 | 03/08/2018 9:20 | 03/08/2018 11:50 | EMISSIONS EVENT | FLARE | FL1 | pentane, iso- | 17 |  |  | POUNDS | 0.001 | POUNDS | AIR SOURCE PERMIT REG # 116189 |  | POWER OUTAGE AT GCF | MITIGATED FLARE BY RESTORING POWER AND RESTARTING COMPRESSORS. FLARING WAS USED TO MINIMIZE EMISSIONS UNTIL XTO ABLE TO RETURN THE PLANT TO NORMAL OPERATION. | Gas analysis and flowrate were used to estimate emissions based on the following formulas: Emissions Calculations: NOx = MCF flared x NOx factor from RG-109 x BTU/scf x 1000 scf/MCF x MMBTU/1000000 BTU CO = MCF flared x CO factor from RG-109 x BTU/scf x 1000 scf/MCF x MMBTU/1000000 BTU Gas was flared to reduce the hydrocarbon and/or H2S emissions to the atmosphere. NMNE NG = MCF flared x 50 lb/mole x mole/.379 MCF x mol % NMNE NG x 0.02 NMNE NG % = 100% - Methane % - Ethane % - Carbon Dioxide % - Nitrogen % H2S = MCF flared x 34 lb/mole x mole/.379 MCF x mol % H2S/100 x 0.02 SO2 = MCF flared x 64 lb/mole x mole/.379 MCF x mol % H2S/100 x 0.98 Attachment A - Rule Compliance Demonstration Request This information request was extracted from TCEQ Rule 101 .222(a-b) regarding demonstration criteria. These responses should be addressed under the appropriate sections of the final report for the incident eg; Cause of Emissions Event, Actions Taken to Minimize Emissions, and Any Additional Information Necessary to Evaluate the Event. (1) How many reportable and recordable emissions events (including this incident) have occurred at the facility/facilities contributing emissions during this incident for the 12 month period prior to this incident? ~17 (2) What were the facility/facilities total actual operating hours during the past 12 months? 8760 (3) Identify the cause or causes of the emissions event and include all contributing factors that led to the emissions event. Discuss how the emissions event could not have been avoided by good design, maintenance, and operation practices, if applicable. Discuss any sudden breakdown of equipment or process that was beyond the owner/operator’s control, if applicable. POWER OUTAGE. FLARING WAS USED TO MINIMIZE EMISSIONS UNTIL XTO ABLE TO RETURN THE PLANT TO NORMAL OPERATION 4) How were the air pollution control equipment or processes (if any) maintained and operated in a manner consistent with good practice for minimizing emissions and reducing the number of emissions events? Flaring was used to minimize emissions. Flares were properly operated. (5) How soon was action taken to achieve compliance once the operator knew or should have known that applicable emission limitations were being exceeded? Once the control panel shut the compressor down gas was immediately routed to the flare (6) How were the amount and duration of the unauthorized emissions and any bypass of pollution control equipment minimized? Emissions were minimized by use of a flare. The flare is the control device, functioned properly, and there was no pollution control equipment bypass. (7) What was the operational status of all emission monitoring systems at the facility/facilities during this emissions event? If any emission monitoring systems were not kept in operation during the emissions event, explain why they weren’t kept in operation. No monitoring systems are required for this site. Field gas production from this site was diverted to the flare and the flare remained ignited until the pressures dropped below the rated pressures for the equipment at this site. (8) How were the owner or operator’s actions in response to the unauthorized emissions contemporaneously documented? The TCEQ STEERS reporting system was used to provide initial notic e of the event. The emission esti mat es were calcu lat ed b y us e of the gas flow rat e a nd gas ana l ysis. (9) Have oth er similar i ncidents occurred at this/these facilityfacilities in the past that might be indicative of inadequate design, operation, or maintenance? No (10) Identify any information you have (e.g., complaints from neighbors, fence line monitoring, air modeling) which indicates an off-site impact. Identify any information you have which indicates the unauthorized emissions caused or contributed to an exceedance of the national ambient air quality standard (NAAQS), a prevention of significant deterioration (P SD) increment, or to a condition of air pollution. The site is located in a rural area. No complaints have been received to XTO’s knowledge and no monitoring is required. (11) Please provide any additional information to support your claim of an affirmative defense. Not applicable. | 03/08/2018 03:59 PM | 0 | 0 | 0
280160 | RN107061194 | MEANS MCS | FROM HWY 115 & US 385 HEAD N ON US 385 1.9 MI R ON TAYLOR RD 2.4 MI L ON NE 2001 4.9 MI R ON LR 1.1 MI L ON LR 0.5 MI | ANDREWS | 7 | 03/08/2018 9:20 | 03/08/2018 11:50 | EMISSIONS EVENT | FLARE | FL1 | Pentane, N- | 5 |  |  | POUNDS | 0.001 | POUNDS | AIR SOURCE PERMIT REG # 116189 |  | POWER OUTAGE AT GCF | MITIGATED FLARE BY RESTORING POWER AND RESTARTING COMPRESSORS. FLARING WAS USED TO MINIMIZE EMISSIONS UNTIL XTO ABLE TO RETURN THE PLANT TO NORMAL OPERATION. | Gas analysis and flowrate were used to estimate emissions based on the following formulas: Emissions Calculations: NOx = MCF flared x NOx factor from RG-109 x BTU/scf x 1000 scf/MCF x MMBTU/1000000 BTU CO = MCF flared x CO factor from RG-109 x BTU/scf x 1000 scf/MCF x MMBTU/1000000 BTU Gas was flared to reduce the hydrocarbon and/or H2S emissions to the atmosphere. NMNE NG = MCF flared x 50 lb/mole x mole/.379 MCF x mol % NMNE NG x 0.02 NMNE NG % = 100% - Methane % - Ethane % - Carbon Dioxide % - Nitrogen % H2S = MCF flared x 34 lb/mole x mole/.379 MCF x mol % H2S/100 x 0.02 SO2 = MCF flared x 64 lb/mole x mole/.379 MCF x mol % H2S/100 x 0.98 Attachment A - Rule Compliance Demonstration Request This information request was extracted from TCEQ Rule 101 .222(a-b) regarding demonstration criteria. These responses should be addressed under the appropriate sections of the final report for the incident eg; Cause of Emissions Event, Actions Taken to Minimize Emissions, and Any Additional Information Necessary to Evaluate the Event. (1) How many reportable and recordable emissions events (including this incident) have occurred at the facility/facilities contributing emissions during this incident for the 12 month period prior to this incident? ~17 (2) What were the facility/facilities total actual operating hours during the past 12 months? 8760 (3) Identify the cause or causes of the emissions event and include all contributing factors that led to the emissions event. Discuss how the emissions event could not have been avoided by good design, maintenance, and operation practices, if applicable. Discuss any sudden breakdown of equipment or process that was beyond the owner/operator’s control, if applicable. POWER OUTAGE. FLARING WAS USED TO MINIMIZE EMISSIONS UNTIL XTO ABLE TO RETURN THE PLANT TO NORMAL OPERATION 4) How were the air pollution control equipment or processes (if any) maintained and operated in a manner consistent with good practice for minimizing emissions and reducing the number of emissions events? Flaring was used to minimize emissions. Flares were properly operated. (5) How soon was action taken to achieve compliance once the operator knew or should have known that applicable emission limitations were being exceeded? Once the control panel shut the compressor down gas was immediately routed to the flare (6) How were the amount and duration of the unauthorized emissions and any bypass of pollution control equipment minimized? Emissions were minimized by use of a flare. The flare is the control device, functioned properly, and there was no pollution control equipment bypass. (7) What was the operational status of all emission monitoring systems at the facility/facilities during this emissions event? If any emission monitoring systems were not kept in operation during the emissions event, explain why they weren’t kept in operation. No monitoring systems are required for this site. Field gas production from this site was diverted to the flare and the flare remained ignited until the pressures dropped below the rated pressures for the equipment at this site. (8) How were the owner or operator’s actions in response to the unauthorized emissions contemporaneously documented? The TCEQ STEERS reporting system was used to provide initial notic e of the event. The emission esti mat es were calcu lat ed b y us e of the gas flow rat e a nd gas ana l ysis. (9) Have oth er similar i ncidents occurred at this/these facilityfacilities in the past that might be indicative of inadequate design, operation, or maintenance? No (10) Identify any information you have (e.g., complaints from neighbors, fence line monitoring, air modeling) which indicates an off-site impact. Identify any information you have which indicates the unauthorized emissions caused or contributed to an exceedance of the national ambient air quality standard (NAAQS), a prevention of significant deterioration (P SD) increment, or to a condition of air pollution. The site is located in a rural area. No complaints have been received to XTO’s knowledge and no monitoring is required. (11) Please provide any additional information to support your claim of an affirmative defense. Not applicable. | 03/08/2018 03:59 PM | 0 | 0 | 0
280160 | RN107061194 | MEANS MCS | FROM HWY 115 & US 385 HEAD N ON US 385 1.9 MI R ON TAYLOR RD 2.4 MI L ON NE 2001 4.9 MI R ON LR 1.1 MI L ON LR 0.5 MI | ANDREWS | 7 | 03/08/2018 9:20 | 03/08/2018 11:50 | EMISSIONS EVENT | FLARE | FL1 | Propane | 36 |  |  | POUNDS | 0.001 | POUNDS | AIR SOURCE PERMIT REG # 116189 |  | POWER OUTAGE AT GCF | MITIGATED FLARE BY RESTORING POWER AND RESTARTING COMPRESSORS. FLARING WAS USED TO MINIMIZE EMISSIONS UNTIL XTO ABLE TO RETURN THE PLANT TO NORMAL OPERATION. | Gas analysis and flowrate were used to estimate emissions based on the following formulas: Emissions Calculations: NOx = MCF flared x NOx factor from RG-109 x BTU/scf x 1000 scf/MCF x MMBTU/1000000 BTU CO = MCF flared x CO factor from RG-109 x BTU/scf x 1000 scf/MCF x MMBTU/1000000 BTU Gas was flared to reduce the hydrocarbon and/or H2S emissions to the atmosphere. NMNE NG = MCF flared x 50 lb/mole x mole/.379 MCF x mol % NMNE NG x 0.02 NMNE NG % = 100% - Methane % - Ethane % - Carbon Dioxide % - Nitrogen % H2S = MCF flared x 34 lb/mole x mole/.379 MCF x mol % H2S/100 x 0.02 SO2 = MCF flared x 64 lb/mole x mole/.379 MCF x mol % H2S/100 x 0.98 Attachment A - Rule Compliance Demonstration Request This information request was extracted from TCEQ Rule 101 .222(a-b) regarding demonstration criteria. These responses should be addressed under the appropriate sections of the final report for the incident eg; Cause of Emissions Event, Actions Taken to Minimize Emissions, and Any Additional Information Necessary to Evaluate the Event. (1) How many reportable and recordable emissions events (including this incident) have occurred at the facility/facilities contributing emissions during this incident for the 12 month period prior to this incident? ~17 (2) What were the facility/facilities total actual operating hours during the past 12 months? 8760 (3) Identify the cause or causes of the emissions event and include all contributing factors that led to the emissions event. Discuss how the emissions event could not have been avoided by good design, maintenance, and operation practices, if applicable. Discuss any sudden breakdown of equipment or process that was beyond the owner/operator’s control, if applicable. POWER OUTAGE. FLARING WAS USED TO MINIMIZE EMISSIONS UNTIL XTO ABLE TO RETURN THE PLANT TO NORMAL OPERATION 4) How were the air pollution control equipment or processes (if any) maintained and operated in a manner consistent with good practice for minimizing emissions and reducing the number of emissions events? Flaring was used to minimize emissions. Flares were properly operated. (5) How soon was action taken to achieve compliance once the operator knew or should have known that applicable emission limitations were being exceeded? Once the control panel shut the compressor down gas was immediately routed to the flare (6) How were the amount and duration of the unauthorized emissions and any bypass of pollution control equipment minimized? Emissions were minimized by use of a flare. The flare is the control device, functioned properly, and there was no pollution control equipment bypass. (7) What was the operational status of all emission monitoring systems at the facility/facilities during this emissions event? If any emission monitoring systems were not kept in operation during the emissions event, explain why they weren’t kept in operation. No monitoring systems are required for this site. Field gas production from this site was diverted to the flare and the flare remained ignited until the pressures dropped below the rated pressures for the equipment at this site. (8) How were the owner or operator’s actions in response to the unauthorized emissions contemporaneously documented? The TCEQ STEERS reporting system was used to provide initial notic e of the event. The emission esti mat es were calcu lat ed b y us e of the gas flow rat e a nd gas ana l ysis. (9) Have oth er similar i ncidents occurred at this/these facilityfacilities in the past that might be indicative of inadequate design, operation, or maintenance? No (10) Identify any information you have (e.g., complaints from neighbors, fence line monitoring, air modeling) which indicates an off-site impact. Identify any information you have which indicates the unauthorized emissions caused or contributed to an exceedance of the national ambient air quality standard (NAAQS), a prevention of significant deterioration (P SD) increment, or to a condition of air pollution. The site is located in a rural area. No complaints have been received to XTO’s knowledge and no monitoring is required. (11) Please provide any additional information to support your claim of an affirmative defense. Not applicable. | 03/08/2018 03:59 PM | 0 | 0 | 0
280160 | RN107061194 | MEANS MCS | FROM HWY 115 & US 385 HEAD N ON US 385 1.9 MI R ON TAYLOR RD 2.4 MI L ON NE 2001 4.9 MI R ON LR 1.1 MI L ON LR 0.5 MI | ANDREWS | 7 | 03/08/2018 9:20 | 03/08/2018 11:50 | EMISSIONS EVENT | FLARE | FL1 | Sulfur dioxide | 4244 |  |  | POUNDS | 0.001 | POUNDS | AIR SOURCE PERMIT REG # 116189 |  | POWER OUTAGE AT GCF | MITIGATED FLARE BY RESTORING POWER AND RESTARTING COMPRESSORS. FLARING WAS USED TO MINIMIZE EMISSIONS UNTIL XTO ABLE TO RETURN THE PLANT TO NORMAL OPERATION. | Gas analysis and flowrate were used to estimate emissions based on the following formulas: Emissions Calculations: NOx = MCF flared x NOx factor from RG-109 x BTU/scf x 1000 scf/MCF x MMBTU/1000000 BTU CO = MCF flared x CO factor from RG-109 x BTU/scf x 1000 scf/MCF x MMBTU/1000000 BTU Gas was flared to reduce the hydrocarbon and/or H2S emissions to the atmosphere. NMNE NG = MCF flared x 50 lb/mole x mole/.379 MCF x mol % NMNE NG x 0.02 NMNE NG % = 100% - Methane % - Ethane % - Carbon Dioxide % - Nitrogen % H2S = MCF flared x 34 lb/mole x mole/.379 MCF x mol % H2S/100 x 0.02 SO2 = MCF flared x 64 lb/mole x mole/.379 MCF x mol % H2S/100 x 0.98 Attachment A - Rule Compliance Demonstration Request This information request was extracted from TCEQ Rule 101 .222(a-b) regarding demonstration criteria. These responses should be addressed under the appropriate sections of the final report for the incident eg; Cause of Emissions Event, Actions Taken to Minimize Emissions, and Any Additional Information Necessary to Evaluate the Event. (1) How many reportable and recordable emissions events (including this incident) have occurred at the facility/facilities contributing emissions during this incident for the 12 month period prior to this incident? ~17 (2) What were the facility/facilities total actual operating hours during the past 12 months? 8760 (3) Identify the cause or causes of the emissions event and include all contributing factors that led to the emissions event. Discuss how the emissions event could not have been avoided by good design, maintenance, and operation practices, if applicable. Discuss any sudden breakdown of equipment or process that was beyond the owner/operator’s control, if applicable. POWER OUTAGE. FLARING WAS USED TO MINIMIZE EMISSIONS UNTIL XTO ABLE TO RETURN THE PLANT TO NORMAL OPERATION 4) How were the air pollution control equipment or processes (if any) maintained and operated in a manner consistent with good practice for minimizing emissions and reducing the number of emissions events? Flaring was used to minimize emissions. Flares were properly operated. (5) How soon was action taken to achieve compliance once the operator knew or should have known that applicable emission limitations were being exceeded? Once the control panel shut the compressor down gas was immediately routed to the flare (6) How were the amount and duration of the unauthorized emissions and any bypass of pollution control equipment minimized? Emissions were minimized by use of a flare. The flare is the control device, functioned properly, and there was no pollution control equipment bypass. (7) What was the operational status of all emission monitoring systems at the facility/facilities during this emissions event? If any emission monitoring systems were not kept in operation during the emissions event, explain why they weren’t kept in operation. No monitoring systems are required for this site. Field gas production from this site was diverted to the flare and the flare remained ignited until the pressures dropped below the rated pressures for the equipment at this site. (8) How were the owner or operator’s actions in response to the unauthorized emissions contemporaneously documented? The TCEQ STEERS reporting system was used to provide initial notic e of the event. The emission esti mat es were calcu lat ed b y us e of the gas flow rat e a nd gas ana l ysis. (9) Have oth er similar i ncidents occurred at this/these facilityfacilities in the past that might be indicative of inadequate design, operation, or maintenance? No (10) Identify any information you have (e.g., complaints from neighbors, fence line monitoring, air modeling) which indicates an off-site impact. Identify any information you have which indicates the unauthorized emissions caused or contributed to an exceedance of the national ambient air quality standard (NAAQS), a prevention of significant deterioration (P SD) increment, or to a condition of air pollution. The site is located in a rural area. No complaints have been received to XTO’s knowledge and no monitoring is required. (11) Please provide any additional information to support your claim of an affirmative defense. Not applicable. | 03/08/2018 03:59 PM | 0 | 0 | 0
280159 | RN101061968 | MEANS GAS CONDITIONING FACILITY | FROM STATE HWY 176 AND US 385 INTX IN ANDREWS GO N ON US 385 APPROX 1.8 MI TO TAYLOR RD GO E ON TAYLOR RD APPROX 2 MI THEN N ON TAYLOR RD APPROX 5.75 MI | ANDREWS | 7 | 03/08/2018 9:20 | 03/08/2018 11:50 | EMISSIONS EVENT | FLARE1 | FL1 | Butane, i | 15 |  |  | POUNDS | 0.001 | POUNDS | AIR PERMIT 03133 |  | POWER OUTAGE AT GCF. | MITIGATED FLARE BY RESTORING POWER AND RESTARTING COMPRESSORS. FLARING WAS USED TO MINIMIZE EMISSIONS UNTIL XTO ABLE TO RETURN THE PLANT TO NORMAL OPERATION. | Gas analysis and flowrate were used to estimate emissions based on the following formulas: Emissions Calculations: NOx = MCF flared x NOx factor from RG-109 x BTU/scf x 1000 scf/MCF x MMBTU/1000000 BTU CO = MCF flared x CO factor from RG-109 x BTU/scf x 1000 scf/MCF x MMBTU/1000000 BTU Gas was flared to reduce the hydrocarbon and/or H2S emissions to the atmosphere. NMNE NG = MCF flared x 50 lb/mole x mole/.379 MCF x mol % NMNE NG x 0.02 NMNE NG % = 100% - Methane % - Ethane % - Carbon Dioxide % - Nitrogen % H2S = MCF flared x 34 lb/mole x mole/.379 MCF x mol % H2S/100 x 0.02 SO2 = MCF flared x 64 lb/mole x mole/.379 MCF x mol % H2S/100 x 0.98 Attachment A - Rule Compliance Demonstration Request This information request was extracted from TCEQ Rule 101 .222(a-b) regarding demonstration criteria. These responses should be addressed under the appropriate sections of the final report for the incident eg; Cause of Emissions Event, Actions Taken to Minimize Emissions, and Any Additional Information Necessary to Evaluate the Event. (1) How many reportable and recordable emissions events (including this incident) have occurred at the facility/facilities contributing emissions during this incident for the 12 month period prior to this incident? ~13 (2) What were the facility/facilities total actual operating hours during the past 12 months? 8760 (3) Identify the cause or causes of the emissions event and include all contributing factors that led to the emissions event. Discuss how the emissions event could not have been avoided by good design, maintenance, and operation practices, if applicable. Discuss any sudden breakdown of equipment or process that was beyond the owner/operator’s control, if applicable. MITIGATED FLARE BY RESTORING POWER AND RESTARTING COMPRESSORS. FLARING WAS USED TO MINIMIZE EMISSIONS UNTIL XTO ABLE TO RETURN THE PLANT TO NORMAL OPERATION. (4) How were the air pollution control equipment or processes (if any) maintained and operated in a manner consistent with good practice for minimizing emissions and reducing the number of emissions events? Flaring was used to minimize emissions. Flares were properly operated. (5) How soon was action taken to achieve compliance once the operator knew or should have known that applicable emission limitations were being exceeded? Once the control panel shut the compressor down gas was immediately routed to the flare (6) How were the amount and duration of the unauthorized emissions and any bypass of pollution control equipment minimized? Emissions were minimized by use of a flare. The flare is the control device, functioned properly, and there was no pollution control equipment bypass. (7) What was the operational status of all emission monitoring systems at the facility/facilities during this emissions event? If any emission monitoring systems were not kept in operation during the emissions event, explain why they weren’t kept in operation. No monitoring systems are required for this site. Field gas production from this site was diverted to the flare and the flare remained ignited until the pressures dropped below the rated pressures for the equipment at this site. (8) H ow were the owner or operator’s actions in response to the unauthorized emissions contemporaneously documented? The TCEQ STEERS reporting system was used to provide initial notice of the event. The emission es timat es w ere c al culated by use of the gas | 03/08/2018 03:50 PM | 0 | 0 | 0
280159 | RN101061968 | MEANS GAS CONDITIONING FACILITY | FROM STATE HWY 176 AND US 385 INTX IN ANDREWS GO N ON US 385 APPROX 1.8 MI TO TAYLOR RD GO E ON TAYLOR RD APPROX 2 MI THEN N ON TAYLOR RD APPROX 5.75 MI | ANDREWS | 7 | 03/08/2018 9:20 | 03/08/2018 11:50 | EMISSIONS EVENT | FLARE1 | FL1 | Butane, N- | 22 |  |  | POUNDS | 0.001 | POUNDS | AIR PERMIT 03133 |  | POWER OUTAGE AT GCF. | MITIGATED FLARE BY RESTORING POWER AND RESTARTING COMPRESSORS. FLARING WAS USED TO MINIMIZE EMISSIONS UNTIL XTO ABLE TO RETURN THE PLANT TO NORMAL OPERATION. | Gas analysis and flowrate were used to estimate emissions based on the following formulas: Emissions Calculations: NOx = MCF flared x NOx factor from RG-109 x BTU/scf x 1000 scf/MCF x MMBTU/1000000 BTU CO = MCF flared x CO factor from RG-109 x BTU/scf x 1000 scf/MCF x MMBTU/1000000 BTU Gas was flared to reduce the hydrocarbon and/or H2S emissions to the atmosphere. NMNE NG = MCF flared x 50 lb/mole x mole/.379 MCF x mol % NMNE NG x 0.02 NMNE NG % = 100% - Methane % - Ethane % - Carbon Dioxide % - Nitrogen % H2S = MCF flared x 34 lb/mole x mole/.379 MCF x mol % H2S/100 x 0.02 SO2 = MCF flared x 64 lb/mole x mole/.379 MCF x mol % H2S/100 x 0.98 Attachment A - Rule Compliance Demonstration Request This information request was extracted from TCEQ Rule 101 .222(a-b) regarding demonstration criteria. These responses should be addressed under the appropriate sections of the final report for the incident eg; Cause of Emissions Event, Actions Taken to Minimize Emissions, and Any Additional Information Necessary to Evaluate the Event. (1) How many reportable and recordable emissions events (including this incident) have occurred at the facility/facilities contributing emissions during this incident for the 12 month period prior to this incident? ~13 (2) What were the facility/facilities total actual operating hours during the past 12 months? 8760 (3) Identify the cause or causes of the emissions event and include all contributing factors that led to the emissions event. Discuss how the emissions event could not have been avoided by good design, maintenance, and operation practices, if applicable. Discuss any sudden breakdown of equipment or process that was beyond the owner/operator’s control, if applicable. MITIGATED FLARE BY RESTORING POWER AND RESTARTING COMPRESSORS. FLARING WAS USED TO MINIMIZE EMISSIONS UNTIL XTO ABLE TO RETURN THE PLANT TO NORMAL OPERATION. (4) How were the air pollution control equipment or processes (if any) maintained and operated in a manner consistent with good practice for minimizing emissions and reducing the number of emissions events? Flaring was used to minimize emissions. Flares were properly operated. (5) How soon was action taken to achieve compliance once the operator knew or should have known that applicable emission limitations were being exceeded? Once the control panel shut the compressor down gas was immediately routed to the flare (6) How were the amount and duration of the unauthorized emissions and any bypass of pollution control equipment minimized? Emissions were minimized by use of a flare. The flare is the control device, functioned properly, and there was no pollution control equipment bypass. (7) What was the operational status of all emission monitoring systems at the facility/facilities during this emissions event? If any emission monitoring systems were not kept in operation during the emissions event, explain why they weren’t kept in operation. No monitoring systems are required for this site. Field gas production from this site was diverted to the flare and the flare remained ignited until the pressures dropped below the rated pressures for the equipment at this site. (8) H ow were the owner or operator’s actions in response to the unauthorized emissions contemporaneously documented? The TCEQ STEERS reporting system was used to provide initial notice of the event. The emission es timat es w ere c al culated by use of the gas | 03/08/2018 03:50 PM | 0 | 0 | 0
280159 | RN101061968 | MEANS GAS CONDITIONING FACILITY | FROM STATE HWY 176 AND US 385 INTX IN ANDREWS GO N ON US 385 APPROX 1.8 MI TO TAYLOR RD GO E ON TAYLOR RD APPROX 2 MI THEN N ON TAYLOR RD APPROX 5.75 MI | ANDREWS | 7 | 03/08/2018 9:20 | 03/08/2018 11:50 | EMISSIONS EVENT | FLARE1 | FL1 | Carbon Monoxide | 95 |  |  | POUNDS | 5.61 | POUNDS | AIR PERMIT 03133 |  | POWER OUTAGE AT GCF. | MITIGATED FLARE BY RESTORING POWER AND RESTARTING COMPRESSORS. FLARING WAS USED TO MINIMIZE EMISSIONS UNTIL XTO ABLE TO RETURN THE PLANT TO NORMAL OPERATION. | Gas analysis and flowrate were used to estimate emissions based on the following formulas: Emissions Calculations: NOx = MCF flared x NOx factor from RG-109 x BTU/scf x 1000 scf/MCF x MMBTU/1000000 BTU CO = MCF flared x CO factor from RG-109 x BTU/scf x 1000 scf/MCF x MMBTU/1000000 BTU Gas was flared to reduce the hydrocarbon and/or H2S emissions to the atmosphere. NMNE NG = MCF flared x 50 lb/mole x mole/.379 MCF x mol % NMNE NG x 0.02 NMNE NG % = 100% - Methane % - Ethane % - Carbon Dioxide % - Nitrogen % H2S = MCF flared x 34 lb/mole x mole/.379 MCF x mol % H2S/100 x 0.02 SO2 = MCF flared x 64 lb/mole x mole/.379 MCF x mol % H2S/100 x 0.98 Attachment A - Rule Compliance Demonstration Request This information request was extracted from TCEQ Rule 101 .222(a-b) regarding demonstration criteria. These responses should be addressed under the appropriate sections of the final report for the incident eg; Cause of Emissions Event, Actions Taken to Minimize Emissions, and Any Additional Information Necessary to Evaluate the Event. (1) How many reportable and recordable emissions events (including this incident) have occurred at the facility/facilities contributing emissions during this incident for the 12 month period prior to this incident? ~13 (2) What were the facility/facilities total actual operating hours during the past 12 months? 8760 (3) Identify the cause or causes of the emissions event and include all contributing factors that led to the emissions event. Discuss how the emissions event could not have been avoided by good design, maintenance, and operation practices, if applicable. Discuss any sudden breakdown of equipment or process that was beyond the owner/operator’s control, if applicable. MITIGATED FLARE BY RESTORING POWER AND RESTARTING COMPRESSORS. FLARING WAS USED TO MINIMIZE EMISSIONS UNTIL XTO ABLE TO RETURN THE PLANT TO NORMAL OPERATION. (4) How were the air pollution control equipment or processes (if any) maintained and operated in a manner consistent with good practice for minimizing emissions and reducing the number of emissions events? Flaring was used to minimize emissions. Flares were properly operated. (5) How soon was action taken to achieve compliance once the operator knew or should have known that applicable emission limitations were being exceeded? Once the control panel shut the compressor down gas was immediately routed to the flare (6) How were the amount and duration of the unauthorized emissions and any bypass of pollution control equipment minimized? Emissions were minimized by use of a flare. The flare is the control device, functioned properly, and there was no pollution control equipment bypass. (7) What was the operational status of all emission monitoring systems at the facility/facilities during this emissions event? If any emission monitoring systems were not kept in operation during the emissions event, explain why they weren’t kept in operation. No monitoring systems are required for this site. Field gas production from this site was diverted to the flare and the flare remained ignited until the pressures dropped below the rated pressures for the equipment at this site. (8) H ow were the owner or operator’s actions in response to the unauthorized emissions contemporaneously documented? The TCEQ STEERS reporting system was used to provide initial notice of the event. The emission es timat es w ere c al culated by use of the gas | 03/08/2018 03:50 PM | 0 | 0 | 0
280159 | RN101061968 | MEANS GAS CONDITIONING FACILITY | FROM STATE HWY 176 AND US 385 INTX IN ANDREWS GO N ON US 385 APPROX 1.8 MI TO TAYLOR RD GO E ON TAYLOR RD APPROX 2 MI THEN N ON TAYLOR RD APPROX 5.75 MI | ANDREWS | 7 | 03/08/2018 9:20 | 03/08/2018 11:50 | EMISSIONS EVENT | FLARE1 | FL1 | hexanes + | 21 |  |  | POUNDS | 0.001 | POUNDS | AIR PERMIT 03133 |  | POWER OUTAGE AT GCF. | MITIGATED FLARE BY RESTORING POWER AND RESTARTING COMPRESSORS. FLARING WAS USED TO MINIMIZE EMISSIONS UNTIL XTO ABLE TO RETURN THE PLANT TO NORMAL OPERATION. | Gas analysis and flowrate were used to estimate emissions based on the following formulas: Emissions Calculations: NOx = MCF flared x NOx factor from RG-109 x BTU/scf x 1000 scf/MCF x MMBTU/1000000 BTU CO = MCF flared x CO factor from RG-109 x BTU/scf x 1000 scf/MCF x MMBTU/1000000 BTU Gas was flared to reduce the hydrocarbon and/or H2S emissions to the atmosphere. NMNE NG = MCF flared x 50 lb/mole x mole/.379 MCF x mol % NMNE NG x 0.02 NMNE NG % = 100% - Methane % - Ethane % - Carbon Dioxide % - Nitrogen % H2S = MCF flared x 34 lb/mole x mole/.379 MCF x mol % H2S/100 x 0.02 SO2 = MCF flared x 64 lb/mole x mole/.379 MCF x mol % H2S/100 x 0.98 Attachment A - Rule Compliance Demonstration Request This information request was extracted from TCEQ Rule 101 .222(a-b) regarding demonstration criteria. These responses should be addressed under the appropriate sections of the final report for the incident eg; Cause of Emissions Event, Actions Taken to Minimize Emissions, and Any Additional Information Necessary to Evaluate the Event. (1) How many reportable and recordable emissions events (including this incident) have occurred at the facility/facilities contributing emissions during this incident for the 12 month period prior to this incident? ~13 (2) What were the facility/facilities total actual operating hours during the past 12 months? 8760 (3) Identify the cause or causes of the emissions event and include all contributing factors that led to the emissions event. Discuss how the emissions event could not have been avoided by good design, maintenance, and operation practices, if applicable. Discuss any sudden breakdown of equipment or process that was beyond the owner/operator’s control, if applicable. MITIGATED FLARE BY RESTORING POWER AND RESTARTING COMPRESSORS. FLARING WAS USED TO MINIMIZE EMISSIONS UNTIL XTO ABLE TO RETURN THE PLANT TO NORMAL OPERATION. (4) How were the air pollution control equipment or processes (if any) maintained and operated in a manner consistent with good practice for minimizing emissions and reducing the number of emissions events? Flaring was used to minimize emissions. Flares were properly operated. (5) How soon was action taken to achieve compliance once the operator knew or should have known that applicable emission limitations were being exceeded? Once the control panel shut the compressor down gas was immediately routed to the flare (6) How were the amount and duration of the unauthorized emissions and any bypass of pollution control equipment minimized? Emissions were minimized by use of a flare. The flare is the control device, functioned properly, and there was no pollution control equipment bypass. (7) What was the operational status of all emission monitoring systems at the facility/facilities during this emissions event? If any emission monitoring systems were not kept in operation during the emissions event, explain why they weren’t kept in operation. No monitoring systems are required for this site. Field gas production from this site was diverted to the flare and the flare remained ignited until the pressures dropped below the rated pressures for the equipment at this site. (8) H ow were the owner or operator’s actions in response to the unauthorized emissions contemporaneously documented? The TCEQ STEERS reporting system was used to provide initial notice of the event. The emission es timat es w ere c al culated by use of the gas | 03/08/2018 03:50 PM | 0 | 0 | 0
280159 | RN101061968 | MEANS GAS CONDITIONING FACILITY | FROM STATE HWY 176 AND US 385 INTX IN ANDREWS GO N ON US 385 APPROX 1.8 MI TO TAYLOR RD GO E ON TAYLOR RD APPROX 2 MI THEN N ON TAYLOR RD APPROX 5.75 MI | ANDREWS | 7 | 03/08/2018 9:20 | 03/08/2018 11:50 | EMISSIONS EVENT | FLARE1 | FL1 | Hydrogen Sulfide | 44 |  |  | POUNDS | 1.11 | POUNDS | AIR PERMIT 03133 |  | POWER OUTAGE AT GCF. | MITIGATED FLARE BY RESTORING POWER AND RESTARTING COMPRESSORS. FLARING WAS USED TO MINIMIZE EMISSIONS UNTIL XTO ABLE TO RETURN THE PLANT TO NORMAL OPERATION. | Gas analysis and flowrate were used to estimate emissions based on the following formulas: Emissions Calculations: NOx = MCF flared x NOx factor from RG-109 x BTU/scf x 1000 scf/MCF x MMBTU/1000000 BTU CO = MCF flared x CO factor from RG-109 x BTU/scf x 1000 scf/MCF x MMBTU/1000000 BTU Gas was flared to reduce the hydrocarbon and/or H2S emissions to the atmosphere. NMNE NG = MCF flared x 50 lb/mole x mole/.379 MCF x mol % NMNE NG x 0.02 NMNE NG % = 100% - Methane % - Ethane % - Carbon Dioxide % - Nitrogen % H2S = MCF flared x 34 lb/mole x mole/.379 MCF x mol % H2S/100 x 0.02 SO2 = MCF flared x 64 lb/mole x mole/.379 MCF x mol % H2S/100 x 0.98 Attachment A - Rule Compliance Demonstration Request This information request was extracted from TCEQ Rule 101 .222(a-b) regarding demonstration criteria. These responses should be addressed under the appropriate sections of the final report for the incident eg; Cause of Emissions Event, Actions Taken to Minimize Emissions, and Any Additional Information Necessary to Evaluate the Event. (1) How many reportable and recordable emissions events (including this incident) have occurred at the facility/facilities contributing emissions during this incident for the 12 month period prior to this incident? ~13 (2) What were the facility/facilities total actual operating hours during the past 12 months? 8760 (3) Identify the cause or causes of the emissions event and include all contributing factors that led to the emissions event. Discuss how the emissions event could not have been avoided by good design, maintenance, and operation practices, if applicable. Discuss any sudden breakdown of equipment or process that was beyond the owner/operator’s control, if applicable. MITIGATED FLARE BY RESTORING POWER AND RESTARTING COMPRESSORS. FLARING WAS USED TO MINIMIZE EMISSIONS UNTIL XTO ABLE TO RETURN THE PLANT TO NORMAL OPERATION. (4) How were the air pollution control equipment or processes (if any) maintained and operated in a manner consistent with good practice for minimizing emissions and reducing the number of emissions events? Flaring was used to minimize emissions. Flares were properly operated. (5) How soon was action taken to achieve compliance once the operator knew or should have known that applicable emission limitations were being exceeded? Once the control panel shut the compressor down gas was immediately routed to the flare (6) How were the amount and duration of the unauthorized emissions and any bypass of pollution control equipment minimized? Emissions were minimized by use of a flare. The flare is the control device, functioned properly, and there was no pollution control equipment bypass. (7) What was the operational status of all emission monitoring systems at the facility/facilities during this emissions event? If any emission monitoring systems were not kept in operation during the emissions event, explain why they weren’t kept in operation. No monitoring systems are required for this site. Field gas production from this site was diverted to the flare and the flare remained ignited until the pressures dropped below the rated pressures for the equipment at this site. (8) H ow were the owner or operator’s actions in response to the unauthorized emissions contemporaneously documented? The TCEQ STEERS reporting system was used to provide initial notice of the event. The emission es timat es w ere c al culated by use of the gas | 03/08/2018 03:50 PM | 0 | 0 | 0
280159 | RN101061968 | MEANS GAS CONDITIONING FACILITY | FROM STATE HWY 176 AND US 385 INTX IN ANDREWS GO N ON US 385 APPROX 1.8 MI TO TAYLOR RD GO E ON TAYLOR RD APPROX 2 MI THEN N ON TAYLOR RD APPROX 5.75 MI | ANDREWS | 7 | 03/08/2018 9:20 | 03/08/2018 11:50 | EMISSIONS EVENT | FLARE1 | FL1 | NOX | 48 |  |  | POUNDS | 1.41 | POUNDS | AIR PERMIT 03133 |  | POWER OUTAGE AT GCF. | MITIGATED FLARE BY RESTORING POWER AND RESTARTING COMPRESSORS. FLARING WAS USED TO MINIMIZE EMISSIONS UNTIL XTO ABLE TO RETURN THE PLANT TO NORMAL OPERATION. | Gas analysis and flowrate were used to estimate emissions based on the following formulas: Emissions Calculations: NOx = MCF flared x NOx factor from RG-109 x BTU/scf x 1000 scf/MCF x MMBTU/1000000 BTU CO = MCF flared x CO factor from RG-109 x BTU/scf x 1000 scf/MCF x MMBTU/1000000 BTU Gas was flared to reduce the hydrocarbon and/or H2S emissions to the atmosphere. NMNE NG = MCF flared x 50 lb/mole x mole/.379 MCF x mol % NMNE NG x 0.02 NMNE NG % = 100% - Methane % - Ethane % - Carbon Dioxide % - Nitrogen % H2S = MCF flared x 34 lb/mole x mole/.379 MCF x mol % H2S/100 x 0.02 SO2 = MCF flared x 64 lb/mole x mole/.379 MCF x mol % H2S/100 x 0.98 Attachment A - Rule Compliance Demonstration Request This information request was extracted from TCEQ Rule 101 .222(a-b) regarding demonstration criteria. These responses should be addressed under the appropriate sections of the final report for the incident eg; Cause of Emissions Event, Actions Taken to Minimize Emissions, and Any Additional Information Necessary to Evaluate the Event. (1) How many reportable and recordable emissions events (including this incident) have occurred at the facility/facilities contributing emissions during this incident for the 12 month period prior to this incident? ~13 (2) What were the facility/facilities total actual operating hours during the past 12 months? 8760 (3) Identify the cause or causes of the emissions event and include all contributing factors that led to the emissions event. Discuss how the emissions event could not have been avoided by good design, maintenance, and operation practices, if applicable. Discuss any sudden breakdown of equipment or process that was beyond the owner/operator’s control, if applicable. MITIGATED FLARE BY RESTORING POWER AND RESTARTING COMPRESSORS. FLARING WAS USED TO MINIMIZE EMISSIONS UNTIL XTO ABLE TO RETURN THE PLANT TO NORMAL OPERATION. (4) How were the air pollution control equipment or processes (if any) maintained and operated in a manner consistent with good practice for minimizing emissions and reducing the number of emissions events? Flaring was used to minimize emissions. Flares were properly operated. (5) How soon was action taken to achieve compliance once the operator knew or should have known that applicable emission limitations were being exceeded? Once the control panel shut the compressor down gas was immediately routed to the flare (6) How were the amount and duration of the unauthorized emissions and any bypass of pollution control equipment minimized? Emissions were minimized by use of a flare. The flare is the control device, functioned properly, and there was no pollution control equipment bypass. (7) What was the operational status of all emission monitoring systems at the facility/facilities during this emissions event? If any emission monitoring systems were not kept in operation during the emissions event, explain why they weren’t kept in operation. No monitoring systems are required for this site. Field gas production from this site was diverted to the flare and the flare remained ignited until the pressures dropped below the rated pressures for the equipment at this site. (8) H ow were the owner or operator’s actions in response to the unauthorized emissions contemporaneously documented? The TCEQ STEERS reporting system was used to provide initial notice of the event. The emission es timat es w ere c al culated by use of the gas | 03/08/2018 03:50 PM | 0 | 0 | 0
280159 | RN101061968 | MEANS GAS CONDITIONING FACILITY | FROM STATE HWY 176 AND US 385 INTX IN ANDREWS GO N ON US 385 APPROX 1.8 MI TO TAYLOR RD GO E ON TAYLOR RD APPROX 2 MI THEN N ON TAYLOR RD APPROX 5.75 MI | ANDREWS | 7 | 03/08/2018 9:20 | 03/08/2018 11:50 | EMISSIONS EVENT | FLARE1 | FL1 | pentane, iso- | 17 |  |  | POUNDS | 0.001 | POUNDS | AIR PERMIT 03133 |  | POWER OUTAGE AT GCF. | MITIGATED FLARE BY RESTORING POWER AND RESTARTING COMPRESSORS. FLARING WAS USED TO MINIMIZE EMISSIONS UNTIL XTO ABLE TO RETURN THE PLANT TO NORMAL OPERATION. | Gas analysis and flowrate were used to estimate emissions based on the following formulas: Emissions Calculations: NOx = MCF flared x NOx factor from RG-109 x BTU/scf x 1000 scf/MCF x MMBTU/1000000 BTU CO = MCF flared x CO factor from RG-109 x BTU/scf x 1000 scf/MCF x MMBTU/1000000 BTU Gas was flared to reduce the hydrocarbon and/or H2S emissions to the atmosphere. NMNE NG = MCF flared x 50 lb/mole x mole/.379 MCF x mol % NMNE NG x 0.02 NMNE NG % = 100% - Methane % - Ethane % - Carbon Dioxide % - Nitrogen % H2S = MCF flared x 34 lb/mole x mole/.379 MCF x mol % H2S/100 x 0.02 SO2 = MCF flared x 64 lb/mole x mole/.379 MCF x mol % H2S/100 x 0.98 Attachment A - Rule Compliance Demonstration Request This information request was extracted from TCEQ Rule 101 .222(a-b) regarding demonstration criteria. These responses should be addressed under the appropriate sections of the final report for the incident eg; Cause of Emissions Event, Actions Taken to Minimize Emissions, and Any Additional Information Necessary to Evaluate the Event. (1) How many reportable and recordable emissions events (including this incident) have occurred at the facility/facilities contributing emissions during this incident for the 12 month period prior to this incident? ~13 (2) What were the facility/facilities total actual operating hours during the past 12 months? 8760 (3) Identify the cause or causes of the emissions event and include all contributing factors that led to the emissions event. Discuss how the emissions event could not have been avoided by good design, maintenance, and operation practices, if applicable. Discuss any sudden breakdown of equipment or process that was beyond the owner/operator’s control, if applicable. MITIGATED FLARE BY RESTORING POWER AND RESTARTING COMPRESSORS. FLARING WAS USED TO MINIMIZE EMISSIONS UNTIL XTO ABLE TO RETURN THE PLANT TO NORMAL OPERATION. (4) How were the air pollution control equipment or processes (if any) maintained and operated in a manner consistent with good practice for minimizing emissions and reducing the number of emissions events? Flaring was used to minimize emissions. Flares were properly operated. (5) How soon was action taken to achieve compliance once the operator knew or should have known that applicable emission limitations were being exceeded? Once the control panel shut the compressor down gas was immediately routed to the flare (6) How were the amount and duration of the unauthorized emissions and any bypass of pollution control equipment minimized? Emissions were minimized by use of a flare. The flare is the control device, functioned properly, and there was no pollution control equipment bypass. (7) What was the operational status of all emission monitoring systems at the facility/facilities during this emissions event? If any emission monitoring systems were not kept in operation during the emissions event, explain why they weren’t kept in operation. No monitoring systems are required for this site. Field gas production from this site was diverted to the flare and the flare remained ignited until the pressures dropped below the rated pressures for the equipment at this site. (8) H ow were the owner or operator’s actions in response to the unauthorized emissions contemporaneously documented? The TCEQ STEERS reporting system was used to provide initial notice of the event. The emission es timat es w ere c al culated by use of the gas | 03/08/2018 03:50 PM | 0 | 0 | 0
280159 | RN101061968 | MEANS GAS CONDITIONING FACILITY | FROM STATE HWY 176 AND US 385 INTX IN ANDREWS GO N ON US 385 APPROX 1.8 MI TO TAYLOR RD GO E ON TAYLOR RD APPROX 2 MI THEN N ON TAYLOR RD APPROX 5.75 MI | ANDREWS | 7 | 03/08/2018 9:20 | 03/08/2018 11:50 | EMISSIONS EVENT | FLARE1 | FL1 | Pentane, N- | 5 |  |  | POUNDS | 0.001 | POUNDS | AIR PERMIT 03133 |  | POWER OUTAGE AT GCF. | MITIGATED FLARE BY RESTORING POWER AND RESTARTING COMPRESSORS. FLARING WAS USED TO MINIMIZE EMISSIONS UNTIL XTO ABLE TO RETURN THE PLANT TO NORMAL OPERATION. | Gas analysis and flowrate were used to estimate emissions based on the following formulas: Emissions Calculations: NOx = MCF flared x NOx factor from RG-109 x BTU/scf x 1000 scf/MCF x MMBTU/1000000 BTU CO = MCF flared x CO factor from RG-109 x BTU/scf x 1000 scf/MCF x MMBTU/1000000 BTU Gas was flared to reduce the hydrocarbon and/or H2S emissions to the atmosphere. NMNE NG = MCF flared x 50 lb/mole x mole/.379 MCF x mol % NMNE NG x 0.02 NMNE NG % = 100% - Methane % - Ethane % - Carbon Dioxide % - Nitrogen % H2S = MCF flared x 34 lb/mole x mole/.379 MCF x mol % H2S/100 x 0.02 SO2 = MCF flared x 64 lb/mole x mole/.379 MCF x mol % H2S/100 x 0.98 Attachment A - Rule Compliance Demonstration Request This information request was extracted from TCEQ Rule 101 .222(a-b) regarding demonstration criteria. These responses should be addressed under the appropriate sections of the final report for the incident eg; Cause of Emissions Event, Actions Taken to Minimize Emissions, and Any Additional Information Necessary to Evaluate the Event. (1) How many reportable and recordable emissions events (including this incident) have occurred at the facility/facilities contributing emissions during this incident for the 12 month period prior to this incident? ~13 (2) What were the facility/facilities total actual operating hours during the past 12 months? 8760 (3) Identify the cause or causes of the emissions event and include all contributing factors that led to the emissions event. Discuss how the emissions event could not have been avoided by good design, maintenance, and operation practices, if applicable. Discuss any sudden breakdown of equipment or process that was beyond the owner/operator’s control, if applicable. MITIGATED FLARE BY RESTORING POWER AND RESTARTING COMPRESSORS. FLARING WAS USED TO MINIMIZE EMISSIONS UNTIL XTO ABLE TO RETURN THE PLANT TO NORMAL OPERATION. (4) How were the air pollution control equipment or processes (if any) maintained and operated in a manner consistent with good practice for minimizing emissions and reducing the number of emissions events? Flaring was used to minimize emissions. Flares were properly operated. (5) How soon was action taken to achieve compliance once the operator knew or should have known that applicable emission limitations were being exceeded? Once the control panel shut the compressor down gas was immediately routed to the flare (6) How were the amount and duration of the unauthorized emissions and any bypass of pollution control equipment minimized? Emissions were minimized by use of a flare. The flare is the control device, functioned properly, and there was no pollution control equipment bypass. (7) What was the operational status of all emission monitoring systems at the facility/facilities during this emissions event? If any emission monitoring systems were not kept in operation during the emissions event, explain why they weren’t kept in operation. No monitoring systems are required for this site. Field gas production from this site was diverted to the flare and the flare remained ignited until the pressures dropped below the rated pressures for the equipment at this site. (8) H ow were the owner or operator’s actions in response to the unauthorized emissions contemporaneously documented? The TCEQ STEERS reporting system was used to provide initial notice of the event. The emission es timat es w ere c al culated by use of the gas | 03/08/2018 03:50 PM | 0 | 0 | 0
280159 | RN101061968 | MEANS GAS CONDITIONING FACILITY | FROM STATE HWY 176 AND US 385 INTX IN ANDREWS GO N ON US 385 APPROX 1.8 MI TO TAYLOR RD GO E ON TAYLOR RD APPROX 2 MI THEN N ON TAYLOR RD APPROX 5.75 MI | ANDREWS | 7 | 03/08/2018 9:20 | 03/08/2018 11:50 | EMISSIONS EVENT | FLARE1 | FL1 | Propane | 35 |  |  | POUNDS | 0.001 | POUNDS | AIR PERMIT 03133 |  | POWER OUTAGE AT GCF. | MITIGATED FLARE BY RESTORING POWER AND RESTARTING COMPRESSORS. FLARING WAS USED TO MINIMIZE EMISSIONS UNTIL XTO ABLE TO RETURN THE PLANT TO NORMAL OPERATION. | Gas analysis and flowrate were used to estimate emissions based on the following formulas: Emissions Calculations: NOx = MCF flared x NOx factor from RG-109 x BTU/scf x 1000 scf/MCF x MMBTU/1000000 BTU CO = MCF flared x CO factor from RG-109 x BTU/scf x 1000 scf/MCF x MMBTU/1000000 BTU Gas was flared to reduce the hydrocarbon and/or H2S emissions to the atmosphere. NMNE NG = MCF flared x 50 lb/mole x mole/.379 MCF x mol % NMNE NG x 0.02 NMNE NG % = 100% - Methane % - Ethane % - Carbon Dioxide % - Nitrogen % H2S = MCF flared x 34 lb/mole x mole/.379 MCF x mol % H2S/100 x 0.02 SO2 = MCF flared x 64 lb/mole x mole/.379 MCF x mol % H2S/100 x 0.98 Attachment A - Rule Compliance Demonstration Request This information request was extracted from TCEQ Rule 101 .222(a-b) regarding demonstration criteria. These responses should be addressed under the appropriate sections of the final report for the incident eg; Cause of Emissions Event, Actions Taken to Minimize Emissions, and Any Additional Information Necessary to Evaluate the Event. (1) How many reportable and recordable emissions events (including this incident) have occurred at the facility/facilities contributing emissions during this incident for the 12 month period prior to this incident? ~13 (2) What were the facility/facilities total actual operating hours during the past 12 months? 8760 (3) Identify the cause or causes of the emissions event and include all contributing factors that led to the emissions event. Discuss how the emissions event could not have been avoided by good design, maintenance, and operation practices, if applicable. Discuss any sudden breakdown of equipment or process that was beyond the owner/operator’s control, if applicable. MITIGATED FLARE BY RESTORING POWER AND RESTARTING COMPRESSORS. FLARING WAS USED TO MINIMIZE EMISSIONS UNTIL XTO ABLE TO RETURN THE PLANT TO NORMAL OPERATION. (4) How were the air pollution control equipment or processes (if any) maintained and operated in a manner consistent with good practice for minimizing emissions and reducing the number of emissions events? Flaring was used to minimize emissions. Flares were properly operated. (5) How soon was action taken to achieve compliance once the operator knew or should have known that applicable emission limitations were being exceeded? Once the control panel shut the compressor down gas was immediately routed to the flare (6) How were the amount and duration of the unauthorized emissions and any bypass of pollution control equipment minimized? Emissions were minimized by use of a flare. The flare is the control device, functioned properly, and there was no pollution control equipment bypass. (7) What was the operational status of all emission monitoring systems at the facility/facilities during this emissions event? If any emission monitoring systems were not kept in operation during the emissions event, explain why they weren’t kept in operation. No monitoring systems are required for this site. Field gas production from this site was diverted to the flare and the flare remained ignited until the pressures dropped below the rated pressures for the equipment at this site. (8) H ow were the owner or operator’s actions in response to the unauthorized emissions contemporaneously documented? The TCEQ STEERS reporting system was used to provide initial notice of the event. The emission es timat es w ere c al culated by use of the gas | 03/08/2018 03:50 PM | 0 | 0 | 0
280159 | RN101061968 | MEANS GAS CONDITIONING FACILITY | FROM STATE HWY 176 AND US 385 INTX IN ANDREWS GO N ON US 385 APPROX 1.8 MI TO TAYLOR RD GO E ON TAYLOR RD APPROX 2 MI THEN N ON TAYLOR RD APPROX 5.75 MI | ANDREWS | 7 | 03/08/2018 9:20 | 03/08/2018 11:50 | EMISSIONS EVENT | FLARE1 | FL1 | Sulfur dioxide | 4172 |  |  | POUNDS | 102.63 | POUNDS | AIR PERMIT 03133 |  | POWER OUTAGE AT GCF. | MITIGATED FLARE BY RESTORING POWER AND RESTARTING COMPRESSORS. FLARING WAS USED TO MINIMIZE EMISSIONS UNTIL XTO ABLE TO RETURN THE PLANT TO NORMAL OPERATION. | Gas analysis and flowrate were used to estimate emissions based on the following formulas: Emissions Calculations: NOx = MCF flared x NOx factor from RG-109 x BTU/scf x 1000 scf/MCF x MMBTU/1000000 BTU CO = MCF flared x CO factor from RG-109 x BTU/scf x 1000 scf/MCF x MMBTU/1000000 BTU Gas was flared to reduce the hydrocarbon and/or H2S emissions to the atmosphere. NMNE NG = MCF flared x 50 lb/mole x mole/.379 MCF x mol % NMNE NG x 0.02 NMNE NG % = 100% - Methane % - Ethane % - Carbon Dioxide % - Nitrogen % H2S = MCF flared x 34 lb/mole x mole/.379 MCF x mol % H2S/100 x 0.02 SO2 = MCF flared x 64 lb/mole x mole/.379 MCF x mol % H2S/100 x 0.98 Attachment A - Rule Compliance Demonstration Request This information request was extracted from TCEQ Rule 101 .222(a-b) regarding demonstration criteria. These responses should be addressed under the appropriate sections of the final report for the incident eg; Cause of Emissions Event, Actions Taken to Minimize Emissions, and Any Additional Information Necessary to Evaluate the Event. (1) How many reportable and recordable emissions events (including this incident) have occurred at the facility/facilities contributing emissions during this incident for the 12 month period prior to this incident? ~13 (2) What were the facility/facilities total actual operating hours during the past 12 months? 8760 (3) Identify the cause or causes of the emissions event and include all contributing factors that led to the emissions event. Discuss how the emissions event could not have been avoided by good design, maintenance, and operation practices, if applicable. Discuss any sudden breakdown of equipment or process that was beyond the owner/operator’s control, if applicable. MITIGATED FLARE BY RESTORING POWER AND RESTARTING COMPRESSORS. FLARING WAS USED TO MINIMIZE EMISSIONS UNTIL XTO ABLE TO RETURN THE PLANT TO NORMAL OPERATION. (4) How were the air pollution control equipment or processes (if any) maintained and operated in a manner consistent with good practice for minimizing emissions and reducing the number of emissions events? Flaring was used to minimize emissions. Flares were properly operated. (5) How soon was action taken to achieve compliance once the operator knew or should have known that applicable emission limitations were being exceeded? Once the control panel shut the compressor down gas was immediately routed to the flare (6) How were the amount and duration of the unauthorized emissions and any bypass of pollution control equipment minimized? Emissions were minimized by use of a flare. The flare is the control device, functioned properly, and there was no pollution control equipment bypass. (7) What was the operational status of all emission monitoring systems at the facility/facilities during this emissions event? If any emission monitoring systems were not kept in operation during the emissions event, explain why they weren’t kept in operation. No monitoring systems are required for this site. Field gas production from this site was diverted to the flare and the flare remained ignited until the pressures dropped below the rated pressures for the equipment at this site. (8) H ow were the owner or operator’s actions in response to the unauthorized emissions contemporaneously documented? The TCEQ STEERS reporting system was used to provide initial notice of the event. The emission es timat es w ere c al culated by use of the gas | 03/08/2018 03:50 PM | 0 | 0 | 0
280158 | RN102414083 | NORTH COWDEN UNIT SOUTH CENTRAL TANK BATTERY | GO E ON HWY 158 E MI TURN N & GO 0.25 MI ON NORTH COWDEN PLANT RD GO E FOR 0.25 | ECTOR | 7 | 03/08/2018 10:40 | 03/08/2018 17:40 | EMISSIONS EVENT | Emergency Flare | NA | Carbon Monoxide | 224 |  |  | POUNDS | 0 |  | 80284 |  | FLARING WAS DUE TO THE LP COMPRESSOR BEING ON GAS LEAK ON OIL SCRUBBER. LAT: 32* 00'34" LONG: 102 30' 37" | WE HAD A FLARE IN PLACE TO BURN OUR GAS TO MINIMIZE THE VOC AND H2S EMISSIONS. | Emissions Calculations: NOx = MCF flared x NOx factor from RG-109 x BTU/scf x 1000 scf/MCF x MMBTU/1000000 BTU CO = MCF flared x CO factor from RG-109 x BTU/scf x 1000 scf/MCF x MMBTU/1000000 BTU Gas was flared to reduce the hydrocarbon and/or H2S emissions to the atmosphere. NMNE NG = MCF flared x 50 lb/mole x mole/.379 MCF x mol % NMNE NG x 0.02 NMNE NG % = 100% - Methane % - Ethane % - Carbon Dioxide % - Nitrogen % H2S = MCF flared x 34 lb/mole x mole/.379 MCF x mol % H2S/100 x 0.02 SO2 = MCF flared x 64 lb/mole x mole/.379 MCF x mol % H2S/100 x 0.98 Total Vol Flared (MCF): 1,555 Volume is: Metered % H2S: 3 BTU / Cu Ft: 1,465.00 % NMNE: 11.65 | 03/08/2018 03:33 PM | 0 | 0 | 0
280158 | RN102414083 | NORTH COWDEN UNIT SOUTH CENTRAL TANK BATTERY | GO E ON HWY 158 E MI TURN N & GO 0.25 MI ON NORTH COWDEN PLANT RD GO E FOR 0.25 | ECTOR | 7 | 03/08/2018 10:40 | 03/08/2018 17:40 | EMISSIONS EVENT | Emergency Flare | NA | Hydrogen Sulfide | 30 |  |  | POUNDS | 0 |  | 80284 |  | FLARING WAS DUE TO THE LP COMPRESSOR BEING ON GAS LEAK ON OIL SCRUBBER. LAT: 32* 00'34" LONG: 102 30' 37" | WE HAD A FLARE IN PLACE TO BURN OUR GAS TO MINIMIZE THE VOC AND H2S EMISSIONS. | Emissions Calculations: NOx = MCF flared x NOx factor from RG-109 x BTU/scf x 1000 scf/MCF x MMBTU/1000000 BTU CO = MCF flared x CO factor from RG-109 x BTU/scf x 1000 scf/MCF x MMBTU/1000000 BTU Gas was flared to reduce the hydrocarbon and/or H2S emissions to the atmosphere. NMNE NG = MCF flared x 50 lb/mole x mole/.379 MCF x mol % NMNE NG x 0.02 NMNE NG % = 100% - Methane % - Ethane % - Carbon Dioxide % - Nitrogen % H2S = MCF flared x 34 lb/mole x mole/.379 MCF x mol % H2S/100 x 0.02 SO2 = MCF flared x 64 lb/mole x mole/.379 MCF x mol % H2S/100 x 0.98 Total Vol Flared (MCF): 1,555 Volume is: Metered % H2S: 3 BTU / Cu Ft: 1,465.00 % NMNE: 11.65 | 03/08/2018 03:33 PM | 0 | 0 | 0
280158 | RN102414083 | NORTH COWDEN UNIT SOUTH CENTRAL TANK BATTERY | GO E ON HWY 158 E MI TURN N & GO 0.25 MI ON NORTH COWDEN PLANT RD GO E FOR 0.25 | ECTOR | 7 | 03/08/2018 10:40 | 03/08/2018 17:40 | EMISSIONS EVENT | Emergency Flare | NA | Non-Methane Non-Ethane Natural Gas | 171 |  |  | POUNDS | 0 |  | 80284 |  | FLARING WAS DUE TO THE LP COMPRESSOR BEING ON GAS LEAK ON OIL SCRUBBER. LAT: 32* 00'34" LONG: 102 30' 37" | WE HAD A FLARE IN PLACE TO BURN OUR GAS TO MINIMIZE THE VOC AND H2S EMISSIONS. | Emissions Calculations: NOx = MCF flared x NOx factor from RG-109 x BTU/scf x 1000 scf/MCF x MMBTU/1000000 BTU CO = MCF flared x CO factor from RG-109 x BTU/scf x 1000 scf/MCF x MMBTU/1000000 BTU Gas was flared to reduce the hydrocarbon and/or H2S emissions to the atmosphere. NMNE NG = MCF flared x 50 lb/mole x mole/.379 MCF x mol % NMNE NG x 0.02 NMNE NG % = 100% - Methane % - Ethane % - Carbon Dioxide % - Nitrogen % H2S = MCF flared x 34 lb/mole x mole/.379 MCF x mol % H2S/100 x 0.02 SO2 = MCF flared x 64 lb/mole x mole/.379 MCF x mol % H2S/100 x 0.98 Total Vol Flared (MCF): 1,555 Volume is: Metered % H2S: 3 BTU / Cu Ft: 1,465.00 % NMNE: 11.65 | 03/08/2018 03:33 PM | 0 | 0 | 0
280158 | RN102414083 | NORTH COWDEN UNIT SOUTH CENTRAL TANK BATTERY | GO E ON HWY 158 E MI TURN N & GO 0.25 MI ON NORTH COWDEN PLANT RD GO E FOR 0.25 | ECTOR | 7 | 03/08/2018 10:40 | 03/08/2018 17:40 | EMISSIONS EVENT | Emergency Flare | NA | NOX | 112 |  |  | POUNDS | 0 |  | 80284 |  | FLARING WAS DUE TO THE LP COMPRESSOR BEING ON GAS LEAK ON OIL SCRUBBER. LAT: 32* 00'34" LONG: 102 30' 37" | WE HAD A FLARE IN PLACE TO BURN OUR GAS TO MINIMIZE THE VOC AND H2S EMISSIONS. | Emissions Calculations: NOx = MCF flared x NOx factor from RG-109 x BTU/scf x 1000 scf/MCF x MMBTU/1000000 BTU CO = MCF flared x CO factor from RG-109 x BTU/scf x 1000 scf/MCF x MMBTU/1000000 BTU Gas was flared to reduce the hydrocarbon and/or H2S emissions to the atmosphere. NMNE NG = MCF flared x 50 lb/mole x mole/.379 MCF x mol % NMNE NG x 0.02 NMNE NG % = 100% - Methane % - Ethane % - Carbon Dioxide % - Nitrogen % H2S = MCF flared x 34 lb/mole x mole/.379 MCF x mol % H2S/100 x 0.02 SO2 = MCF flared x 64 lb/mole x mole/.379 MCF x mol % H2S/100 x 0.98 Total Vol Flared (MCF): 1,555 Volume is: Metered % H2S: 3 BTU / Cu Ft: 1,465.00 % NMNE: 11.65 | 03/08/2018 03:33 PM | 0 | 0 | 0
280158 | RN102414083 | NORTH COWDEN UNIT SOUTH CENTRAL TANK BATTERY | GO E ON HWY 158 E MI TURN N & GO 0.25 MI ON NORTH COWDEN PLANT RD GO E FOR 0.25 | ECTOR | 7 | 03/08/2018 10:40 | 03/08/2018 17:40 | EMISSIONS EVENT | Emergency Flare | NA | Sulfur dioxide | 2756 |  |  | POUNDS | 0 |  | 80284 |  | FLARING WAS DUE TO THE LP COMPRESSOR BEING ON GAS LEAK ON OIL SCRUBBER. LAT: 32* 00'34" LONG: 102 30' 37" | WE HAD A FLARE IN PLACE TO BURN OUR GAS TO MINIMIZE THE VOC AND H2S EMISSIONS. | Emissions Calculations: NOx = MCF flared x NOx factor from RG-109 x BTU/scf x 1000 scf/MCF x MMBTU/1000000 BTU CO = MCF flared x CO factor from RG-109 x BTU/scf x 1000 scf/MCF x MMBTU/1000000 BTU Gas was flared to reduce the hydrocarbon and/or H2S emissions to the atmosphere. NMNE NG = MCF flared x 50 lb/mole x mole/.379 MCF x mol % NMNE NG x 0.02 NMNE NG % = 100% - Methane % - Ethane % - Carbon Dioxide % - Nitrogen % H2S = MCF flared x 34 lb/mole x mole/.379 MCF x mol % H2S/100 x 0.02 SO2 = MCF flared x 64 lb/mole x mole/.379 MCF x mol % H2S/100 x 0.98 Total Vol Flared (MCF): 1,555 Volume is: Metered % H2S: 3 BTU / Cu Ft: 1,465.00 % NMNE: 11.65 | 03/08/2018 03:33 PM | 0 | 0 | 0
280156 | RN100217744 | GEORGIA-PACIFIC WOOD PRODUCTS PINELAND MANUFACTURING COMPLEX | APPROX 1 MI E OF HWY 96 ON FM1 THEN APPROX 1 4 MI E ON FM 2426 ON N SIDE 1 DENNING ST | SABINE | 10 | 03/08/2018 6:18 | 03/08/2018 8:54 | EXCESS OPACITY | Boiler | 22 | Opacity | 41.55 |  |  | % OPACITY | 10 | % OPACITY | No specific emissions authorizations for this facility |  | Investigation is ongoing, but believed to be caused by a failure or malfunction in the emergency stop electrical circuit. | The boiler and ESP were brought back online as soon as possible. | Opacity meter. | 03/08/2018 03:23 PM | 0 | 0 | 0
280130 | RN100226455 | SACROC CARBON DIOXIDE TREATMENT PLANT | 3693 COUNTY ROAD 226; SNYDER, TX 79549 | SCURRY | 3 | 03/07/2018 18:18 | 03/08/2018 0:33 | EMISSIONS EVENT | FL 178-1 | FL 178-1 | Carbon Monoxide | 574 |  |  | POUNDS | 0 |  | 80052 |  | Kinder Morgan experienced a power supply failure feeding Train 3 PLC. Loss of communication from Train 3 PLC resulted in the loss of Train 3. Loss of membranes resulted in the loss of compressors 14, 19, 24, 41, 42, and 45 on suction and discharge pressure shutdowns. | Called for 100 Mmscf gas cuts from the field and started reinjection compression. Replaced power supply and restarted Train 3. Restarted compression as gas returned from the field. | Flare flow meters and AP-42 factors were used to determine emission volumes. | 03/08/2018 10:59 AM | 0 | 0 | 0
280130 | RN100226455 | SACROC CARBON DIOXIDE TREATMENT PLANT | 3693 COUNTY ROAD 226; SNYDER, TX 79549 | SCURRY | 3 | 03/07/2018 18:18 | 03/08/2018 0:33 | EMISSIONS EVENT | FL 178-1 | FL 178-1 | Hydrogen Sulfide | 7 |  |  | POUNDS | 0 |  | 80052 |  | Kinder Morgan experienced a power supply failure feeding Train 3 PLC. Loss of communication from Train 3 PLC resulted in the loss of Train 3. Loss of membranes resulted in the loss of compressors 14, 19, 24, 41, 42, and 45 on suction and discharge pressure shutdowns. | Called for 100 Mmscf gas cuts from the field and started reinjection compression. Replaced power supply and restarted Train 3. Restarted compression as gas returned from the field. | Flare flow meters and AP-42 factors were used to determine emission volumes. | 03/08/2018 10:59 AM | 0 | 0 | 0
280130 | RN100226455 | SACROC CARBON DIOXIDE TREATMENT PLANT | 3693 COUNTY ROAD 226; SNYDER, TX 79549 | SCURRY | 3 | 03/07/2018 18:18 | 03/08/2018 0:33 | EMISSIONS EVENT | FL 178-1 | FL 178-1 | NATURAL GAS | 396 |  |  | POUNDS | 0 |  | 80052 |  | Kinder Morgan experienced a power supply failure feeding Train 3 PLC. Loss of communication from Train 3 PLC resulted in the loss of Train 3. Loss of membranes resulted in the loss of compressors 14, 19, 24, 41, 42, and 45 on suction and discharge pressure shutdowns. | Called for 100 Mmscf gas cuts from the field and started reinjection compression. Replaced power supply and restarted Train 3. Restarted compression as gas returned from the field. | Flare flow meters and AP-42 factors were used to determine emission volumes. | 03/08/2018 10:59 AM | 0 | 0 | 0
280130 | RN100226455 | SACROC CARBON DIOXIDE TREATMENT PLANT | 3693 COUNTY ROAD 226; SNYDER, TX 79549 | SCURRY | 3 | 03/07/2018 18:18 | 03/08/2018 0:33 | EMISSIONS EVENT | FL 178-1 | FL 178-1 | Oxides of Nitrogen (NOx) | 106 |  |  | POUNDS | 0 |  | 80052 |  | Kinder Morgan experienced a power supply failure feeding Train 3 PLC. Loss of communication from Train 3 PLC resulted in the loss of Train 3. Loss of membranes resulted in the loss of compressors 14, 19, 24, 41, 42, and 45 on suction and discharge pressure shutdowns. | Called for 100 Mmscf gas cuts from the field and started reinjection compression. Replaced power supply and restarted Train 3. Restarted compression as gas returned from the field. | Flare flow meters and AP-42 factors were used to determine emission volumes. | 03/08/2018 10:59 AM | 0 | 0 | 0
280130 | RN100226455 | SACROC CARBON DIOXIDE TREATMENT PLANT | 3693 COUNTY ROAD 226; SNYDER, TX 79549 | SCURRY | 3 | 03/07/2018 18:18 | 03/08/2018 0:33 | EMISSIONS EVENT | FL 178-1 | FL 178-1 | Sulfur dioxide | 635 |  |  | POUNDS | 0 |  | 80052 |  | Kinder Morgan experienced a power supply failure feeding Train 3 PLC. Loss of communication from Train 3 PLC resulted in the loss of Train 3. Loss of membranes resulted in the loss of compressors 14, 19, 24, 41, 42, and 45 on suction and discharge pressure shutdowns. | Called for 100 Mmscf gas cuts from the field and started reinjection compression. Replaced power supply and restarted Train 3. Restarted compression as gas returned from the field. | Flare flow meters and AP-42 factors were used to determine emission volumes. | 03/08/2018 10:59 AM | 0 | 0 | 0
280110 | RN102535796 | MABEE RANCH C02 PLANT | N ON FM 1788 FROM FM 158 DRIVE 8 MI AND TURN E AT CHEVRON TEXACO MABEE SIGN FOLLOW LEASE RD TO PLANT | ANDREWS | 7 | 03/07/2018 11:47 | 03/07/2018 13:26 | EMISSIONS EVENT | Flare | N/A | Carbon Monoxide | 55.335 |  |  | POUNDS | 0 |  | N/A |  | Low air pressure led compressor 003 to shut down, resulting in a flaring event. | Compressor 003 was restarted and flaring stopped as soon as possible. All facilities and emissions control devices at this site are operating as designed and, where applicable, are authorized. Chevron plant operators executed practicable measures to minimize emissions. | Reportable quantities, process knowledge, Excel spreadsheet, metered volumes, and gas analysis were used in the calculations. | 03/08/2018 09:56 AM | 0 | 0 | 0
280110 | RN102535796 | MABEE RANCH C02 PLANT | N ON FM 1788 FROM FM 158 DRIVE 8 MI AND TURN E AT CHEVRON TEXACO MABEE SIGN FOLLOW LEASE RD TO PLANT | ANDREWS | 7 | 03/07/2018 11:47 | 03/07/2018 13:26 | EMISSIONS EVENT | Flare | N/A | Hydrogen Sulfide | 10.177 |  |  | POUNDS | 0 |  | N/A |  | Low air pressure led compressor 003 to shut down, resulting in a flaring event. | Compressor 003 was restarted and flaring stopped as soon as possible. All facilities and emissions control devices at this site are operating as designed and, where applicable, are authorized. Chevron plant operators executed practicable measures to minimize emissions. | Reportable quantities, process knowledge, Excel spreadsheet, metered volumes, and gas analysis were used in the calculations. | 03/08/2018 09:56 AM | 0 | 0 | 0
280110 | RN102535796 | MABEE RANCH C02 PLANT | N ON FM 1788 FROM FM 158 DRIVE 8 MI AND TURN E AT CHEVRON TEXACO MABEE SIGN FOLLOW LEASE RD TO PLANT | ANDREWS | 7 | 03/07/2018 11:47 | 03/07/2018 13:26 | EMISSIONS EVENT | Flare | N/A | NATURAL GAS | 56.068 |  |  | POUNDS | 0 |  | N/A |  | Low air pressure led compressor 003 to shut down, resulting in a flaring event. | Compressor 003 was restarted and flaring stopped as soon as possible. All facilities and emissions control devices at this site are operating as designed and, where applicable, are authorized. Chevron plant operators executed practicable measures to minimize emissions. | Reportable quantities, process knowledge, Excel spreadsheet, metered volumes, and gas analysis were used in the calculations. | 03/08/2018 09:56 AM | 0 | 0 | 0
280110 | RN102535796 | MABEE RANCH C02 PLANT | N ON FM 1788 FROM FM 158 DRIVE 8 MI AND TURN E AT CHEVRON TEXACO MABEE SIGN FOLLOW LEASE RD TO PLANT | ANDREWS | 7 | 03/07/2018 11:47 | 03/07/2018 13:26 | EMISSIONS EVENT | Flare | N/A | Nitrogen oxide | 6.454 |  |  | POUNDS | 0 |  | N/A |  | Low air pressure led compressor 003 to shut down, resulting in a flaring event. | Compressor 003 was restarted and flaring stopped as soon as possible. All facilities and emissions control devices at this site are operating as designed and, where applicable, are authorized. Chevron plant operators executed practicable measures to minimize emissions. | Reportable quantities, process knowledge, Excel spreadsheet, metered volumes, and gas analysis were used in the calculations. | 03/08/2018 09:56 AM | 0 | 0 | 0
280110 | RN102535796 | MABEE RANCH C02 PLANT | N ON FM 1788 FROM FM 158 DRIVE 8 MI AND TURN E AT CHEVRON TEXACO MABEE SIGN FOLLOW LEASE RD TO PLANT | ANDREWS | 7 | 03/07/2018 11:47 | 03/07/2018 13:26 | EMISSIONS EVENT | Flare | N/A | Particulate Matter | 27.654 |  |  | POUNDS | 0 |  | N/A |  | Low air pressure led compressor 003 to shut down, resulting in a flaring event. | Compressor 003 was restarted and flaring stopped as soon as possible. All facilities and emissions control devices at this site are operating as designed and, where applicable, are authorized. Chevron plant operators executed practicable measures to minimize emissions. | Reportable quantities, process knowledge, Excel spreadsheet, metered volumes, and gas analysis were used in the calculations. | 03/08/2018 09:56 AM | 0 | 0 | 0
280110 | RN102535796 | MABEE RANCH C02 PLANT | N ON FM 1788 FROM FM 158 DRIVE 8 MI AND TURN E AT CHEVRON TEXACO MABEE SIGN FOLLOW LEASE RD TO PLANT | ANDREWS | 7 | 03/07/2018 11:47 | 03/07/2018 13:26 | EMISSIONS EVENT | Flare | N/A | Sulfur dioxide | 917.946 |  |  | POUNDS | 0 |  | N/A |  | Low air pressure led compressor 003 to shut down, resulting in a flaring event. | Compressor 003 was restarted and flaring stopped as soon as possible. All facilities and emissions control devices at this site are operating as designed and, where applicable, are authorized. Chevron plant operators executed practicable measures to minimize emissions. | Reportable quantities, process knowledge, Excel spreadsheet, metered volumes, and gas analysis were used in the calculations. | 03/08/2018 09:56 AM | 0 | 0 | 0
280079 | RN100225291 | OWENS CORNING ROOFING AND ASPHALT IRVING FACILITY | 201 N NURSERY RD IRVING TX | DALLAS | 4 | 03/09/2018 14:00 | 03/09/2018 16:37 | MAINTENANCE | PCC Incinerator | 3 | Smoke | 1 |  |  | % OPACITY | 0 |  | NSR81011 |  | The scheduled maintenance was completed without excess opacity or emissions. | There was no production running during the scheduled maintenance activity. | Quantity determination is based on prior similar events | 03/08/2018 08:28 AM | 0 | 0 | 0
280069 | RN100211408 | WAHA GAS PLANT | 2821 WAHA ROAD; COYANOSA, TX 79730 | PECOS | 7 | 03/07/2018 19:05 | 03/07/2018 20:38 | EMISSIONS EVENT | emergency (acid gas) flare | EPN 70 | Carbon Monoxide | 19.73 |  |  | POUNDS | 0 |  | permit #74857 |  | AGI compressor shutdown on high 4th stage scrubber level. Panel would not reset. Drain scrubber system. I&E reset panel. Reset and restart AGI compressor. | Reset panel. Drain scrubbers. Reset and restart unit. | A representative gas analysis and a calculated flared gas volume for the event was used to calculate emissions. The unauthorized emissions did not stem from any activity or event that could have been forseen and avoided, and could not have been avoided by better design operation and maintenance practices. The air pollution control equipment and processes were maintained and operated in a manner consistent with good practice for minimizing emissions and reducing the number of emission events. The amount and duration of the unauthorized emissions were minimized by placing the AGI system back in service as soon as the panel allowed reset and the use of the AGI flare. The emission monitoring system (AGI flare meter) was in service during the event. Actions in response to the unauthorized emission are documented on operating and flare logs. The shutdown of the AGI due to high scrubber level and panel reset is not a frequent or recurring pattern indicative of inadequate design, operation or maintenance. There was no offsite impact. No exceedance of the NAAQS, PSD increments or cause a condition of air pollution. | 03/08/2018 07:49 AM | 0 | 0 | 0
280069 | RN100211408 | WAHA GAS PLANT | 2821 WAHA ROAD; COYANOSA, TX 79730 | PECOS | 7 | 03/07/2018 19:05 | 03/07/2018 20:38 | EMISSIONS EVENT | emergency (acid gas) flare | EPN 70 | Hydrogen Sulfide | 13.45 |  |  | POUNDS | 0 |  | permit #74857 |  | AGI compressor shutdown on high 4th stage scrubber level. Panel would not reset. Drain scrubber system. I&E reset panel. Reset and restart AGI compressor. | Reset panel. Drain scrubbers. Reset and restart unit. | A representative gas analysis and a calculated flared gas volume for the event was used to calculate emissions. The unauthorized emissions did not stem from any activity or event that could have been forseen and avoided, and could not have been avoided by better design operation and maintenance practices. The air pollution control equipment and processes were maintained and operated in a manner consistent with good practice for minimizing emissions and reducing the number of emission events. The amount and duration of the unauthorized emissions were minimized by placing the AGI system back in service as soon as the panel allowed reset and the use of the AGI flare. The emission monitoring system (AGI flare meter) was in service during the event. Actions in response to the unauthorized emission are documented on operating and flare logs. The shutdown of the AGI due to high scrubber level and panel reset is not a frequent or recurring pattern indicative of inadequate design, operation or maintenance. There was no offsite impact. No exceedance of the NAAQS, PSD increments or cause a condition of air pollution. | 03/08/2018 07:49 AM | 0 | 0 | 0
280069 | RN100211408 | WAHA GAS PLANT | 2821 WAHA ROAD; COYANOSA, TX 79730 | PECOS | 7 | 03/07/2018 19:05 | 03/07/2018 20:38 | EMISSIONS EVENT | emergency (acid gas) flare | EPN 70 | Nitrogen Oxides | 2.3 |  |  | POUNDS | 0 |  | permit #74857 |  | AGI compressor shutdown on high 4th stage scrubber level. Panel would not reset. Drain scrubber system. I&E reset panel. Reset and restart AGI compressor. | Reset panel. Drain scrubbers. Reset and restart unit. | A representative gas analysis and a calculated flared gas volume for the event was used to calculate emissions. The unauthorized emissions did not stem from any activity or event that could have been forseen and avoided, and could not have been avoided by better design operation and maintenance practices. The air pollution control equipment and processes were maintained and operated in a manner consistent with good practice for minimizing emissions and reducing the number of emission events. The amount and duration of the unauthorized emissions were minimized by placing the AGI system back in service as soon as the panel allowed reset and the use of the AGI flare. The emission monitoring system (AGI flare meter) was in service during the event. Actions in response to the unauthorized emission are documented on operating and flare logs. The shutdown of the AGI due to high scrubber level and panel reset is not a frequent or recurring pattern indicative of inadequate design, operation or maintenance. There was no offsite impact. No exceedance of the NAAQS, PSD increments or cause a condition of air pollution. | 03/08/2018 07:49 AM | 0 | 0 | 0
280069 | RN100211408 | WAHA GAS PLANT | 2821 WAHA ROAD; COYANOSA, TX 79730 | PECOS | 7 | 03/07/2018 19:05 | 03/07/2018 20:38 | EMISSIONS EVENT | emergency (acid gas) flare | EPN 70 | Sulfur dioxide | 1253.19 |  |  | POUNDS | 0 |  | permit #74857 |  | AGI compressor shutdown on high 4th stage scrubber level. Panel would not reset. Drain scrubber system. I&E reset panel. Reset and restart AGI compressor. | Reset panel. Drain scrubbers. Reset and restart unit. | A representative gas analysis and a calculated flared gas volume for the event was used to calculate emissions. The unauthorized emissions did not stem from any activity or event that could have been forseen and avoided, and could not have been avoided by better design operation and maintenance practices. The air pollution control equipment and processes were maintained and operated in a manner consistent with good practice for minimizing emissions and reducing the number of emission events. The amount and duration of the unauthorized emissions were minimized by placing the AGI system back in service as soon as the panel allowed reset and the use of the AGI flare. The emission monitoring system (AGI flare meter) was in service during the event. Actions in response to the unauthorized emission are documented on operating and flare logs. The shutdown of the AGI due to high scrubber level and panel reset is not a frequent or recurring pattern indicative of inadequate design, operation or maintenance. There was no offsite impact. No exceedance of the NAAQS, PSD increments or cause a condition of air pollution. | 03/08/2018 07:49 AM | 0 | 0 | 0
280069 | RN100211408 | WAHA GAS PLANT | 2821 WAHA ROAD; COYANOSA, TX 79730 | PECOS | 7 | 03/07/2018 19:05 | 03/07/2018 20:38 | EMISSIONS EVENT | emergency (acid gas) flare | EPN 70 | VOC | 5.03 |  |  | POUNDS | 0 |  | permit #74857 |  | AGI compressor shutdown on high 4th stage scrubber level. Panel would not reset. Drain scrubber system. I&E reset panel. Reset and restart AGI compressor. | Reset panel. Drain scrubbers. Reset and restart unit. | A representative gas analysis and a calculated flared gas volume for the event was used to calculate emissions. The unauthorized emissions did not stem from any activity or event that could have been forseen and avoided, and could not have been avoided by better design operation and maintenance practices. The air pollution control equipment and processes were maintained and operated in a manner consistent with good practice for minimizing emissions and reducing the number of emission events. The amount and duration of the unauthorized emissions were minimized by placing the AGI system back in service as soon as the panel allowed reset and the use of the AGI flare. The emission monitoring system (AGI flare meter) was in service during the event. Actions in response to the unauthorized emission are documented on operating and flare logs. The shutdown of the AGI due to high scrubber level and panel reset is not a frequent or recurring pattern indicative of inadequate design, operation or maintenance. There was no offsite impact. No exceedance of the NAAQS, PSD increments or cause a condition of air pollution. | 03/08/2018 07:49 AM | 0 | 0 | 0
280067 | RN102663671 | INV NYLON CHEMICALS AMERICAS VICTORIA SITE | 2695 OLD BLOOMINGTON RD N; VICTORIA, TX 77905 | VICTORIA | 14 | 03/08/2018 8:00 | 03/08/2018 9:00 | MAINTENANCE | #3 Tank Farm Raffinate Tank CV/EV | 10PRC | Adiponitrile | 1.63 |  |  | POUNDS | 1000 | POUNDS | 7186 |  | #3 TF Raffinate tank was isolated to inspect the CV/EV. | The CV/EV was inspected, then placed back in service. | Engineering calculations. | 03/07/2018 10:17 PM | 0 | 0 | 0
280067 | RN102663671 | INV NYLON CHEMICALS AMERICAS VICTORIA SITE | 2695 OLD BLOOMINGTON RD N; VICTORIA, TX 77905 | VICTORIA | 14 | 03/08/2018 8:00 | 03/08/2018 9:00 | MAINTENANCE | #3 Tank Farm Raffinate Tank CV/EV | 10PRC | Benzene | 0.001 |  |  | POUNDS | 10 | POUNDS | 7186 |  | #3 TF Raffinate tank was isolated to inspect the CV/EV. | The CV/EV was inspected, then placed back in service. | Engineering calculations. | 03/07/2018 10:17 PM | 0 | 0 | 0
280067 | RN102663671 | INV NYLON CHEMICALS AMERICAS VICTORIA SITE | 2695 OLD BLOOMINGTON RD N; VICTORIA, TX 77905 | VICTORIA | 14 | 03/08/2018 8:00 | 03/08/2018 9:00 | MAINTENANCE | #3 Tank Farm Raffinate Tank CV/EV | 10PRC | Cyclohexane | 0.11 |  |  | POUNDS | 1000 | POUNDS | 7186 |  | #3 TF Raffinate tank was isolated to inspect the CV/EV. | The CV/EV was inspected, then placed back in service. | Engineering calculations. | 03/07/2018 10:17 PM | 0 | 0 | 0
280067 | RN102663671 | INV NYLON CHEMICALS AMERICAS VICTORIA SITE | 2695 OLD BLOOMINGTON RD N; VICTORIA, TX 77905 | VICTORIA | 14 | 03/08/2018 8:00 | 03/08/2018 9:00 | MAINTENANCE | #3 Tank Farm Raffinate Tank CV/EV | 10PRC | Pentenenitrile | 0.3 |  |  | POUNDS | 100 | POUNDS | 7186 |  | #3 TF Raffinate tank was isolated to inspect the CV/EV. | The CV/EV was inspected, then placed back in service. | Engineering calculations. | 03/07/2018 10:17 PM | 0 | 0 | 0
280066 | RN100215102 | DRIVER GAS PLANT | FROM THE INTX OF IH 20 AND SH 158 IN MIDLAND DRIVE 13.2 MI E ON SH 158 DRIVE 12.8 MI S ON FM RD 1379 DRIVE 1.8 MI S ON LEASE RD TO SITE | MIDLAND | 7 | 03/07/2018 7:30 | 03/07/2018 15:45 | EMISSIONS EVENT | Flare | FLARE-1 | Benzene | 22.56 |  |  | POUNDS | 10 | POUNDS | SP |  | VCU went down due to high stack temperature. The temperature probe needed to be replaced. | Temperature probe was replaced and VCU was restarted. | UPSET/MAINTENANCE EMISSION METHOD OF CALCULATION Atlas Pipeline WestTex utilizes a Microsoft Excel Spreadsheet to calculate Upset/Maintenance Emissions. Up-to-Date representative gas analyses for each gas stream are maintained in the spreadsheet The following example calculations use the representative inlet gas analyses presented below. Component Mole % Molecular Weight Carbon Dioxide 0.038 44.01 Nitrogen 2.330 28.01 Methane 72.991 16.04 Ethane 10.999 30.07 Propane 8.752 44.10 Iso-Butane 0.779 58.12 n-Butane 2.583 58.12 Iso-Pentane 0.494 72.15 n-Pentane 0.566 72.15 Cyclohexane 0.087 86.18 Hexanes 0.255 86.18 Heptanes 0.107 100.20 Octanes 0.007 114.20 Nonanes 0.000 128.26 Decanes 0.000 142.28 Benzene 0.011 78.11 Toluene 0.004 92.14 Xylenes 0.000 106.17 Ethylbenzene 0.000 106.17 H2S 0.000 34.08 Water 0.000 18.02 Oxygen 0.000 32.00 Step 1: For each gas component, calculate Net Molecular Weight (MW): Net MW (lb/lb-mole) =Mole % of Component/100 x MW of Component Example using propane: Net MW = 8.7522/100 x 44.10 lb/lb-mole = 3.86 lb/lb-mole Step 2: Calculate the Mass of Each Gas Component Emitted Mass of Component = (Net MW of Component/Molar Volume) x Volume Emitted Molar Volume = 379.5 scf/lb-mole Volume Emitted = Recorded Data From Flow Meter Or Calculated in the Case of Pipeline Releases as Follows: Cross-Sectional Area x Length x (Pipeline Pressure + Atmospheric Pressure)/Atmospheric Pressure Example using propane and recorded data: Volume emitted = 572,000 scf Mass of Propane Emitted = (3.86 lb/lb-mole)/(379.5 scf/lb-mole) x 572,000 scf = 5,818 lb Example using propane and calculated area: Pipe Diameter,d = 12 inches Pipe Length, l = 165,470 feet Pipe Pressure, ppipe = 50 psig Atmospheric Pressure, patmos = 14.70 psia Volume = (Pi)(d2/4)(l)(( ppipe + patmos)/ patmos) = (3.141592)((12/12)^2/4))(165,470)((50 + 14.7)/14.7) = 572,000 scf Mass of Propane Emitted = (3.86 lb/lb-mole)/(379.5 scf/lb-mole) x 572,000 scf = 5,818 lb For venting episodes, this calculation is repeated for each gas component and the mass emission rate is transferred automatically to the U/M Form. Proceed to Step 3 for flaring episodes. Step 3: For flaring episodes, 98 percent destruction efficiency is used for Calculation of VOC emissions. Products of combustion are calculated in Steps 4 and 5. Example using propane: Mass of Propane Emitted = (1 - 0.98)(5,818 lb) = 116.36 lb This calculation is repeated for each gas component and the emission rate is transferred automatically to the U/M Form. Step 4: Calculate NOx and CO Emissions from Combustion. Products of combustion, namely NOx and CO are calculated using AP-42 emission factors for flares. Specifically, the factors are taken from AP-42 Table 13.5-1, 4/15. Example calculations: NOx Factor = 0.068 lb/mmbtu CO Factor = 0.31 lb/mmbtu Lower Heat Value of Gas = 1305 btu/scf (obtained from gas analysis) Mass Emission, lb = AP-42 Factor x LHV x Flared Volume NOx Emission = 0.068 lb/mmbtu x 1305 mmbtu/mmscf x 0.572 mmscf= 50.76 lb CO Emission = 0.31 lb/mmbtu x 1305 mmbtu/mmscf x 0.572 mmscf= 231.41 lb Step 5: Calculate SO2 Emissions from Combustion. SO2 emissions are calculated based on the H2S concentration in the gas stre am to be flared. Assumes 100 percent conversion of H2S to SO2. Western’s facilities are all in sweet gas service, therefore, H2S emissions are negligible for any assumed destruction efficiency. Example calculations: H2S Concentration = 0.5 ppm Gas Volume Flared = 572,000 scf Mass Emission =((Flared Volume)(H2S Fraction)/(H2S Ideal Gas Density))(MW SO2/MW H2S) =(572,000 scf)(.5ppm/1,000,000)/(11.14 lb/scf)((64.07lb SO2 /lb-mole)/(34.08 lb H2S /lb-mole)) = 0.05 lb SO2 = 276.19 lb | 03/07/2018 09:43 PM | 0 | 0 | 0
280066 | RN100215102 | DRIVER GAS PLANT | FROM THE INTX OF IH 20 AND SH 158 IN MIDLAND DRIVE 13.2 MI E ON SH 158 DRIVE 12.8 MI S ON FM RD 1379 DRIVE 1.8 MI S ON LEASE RD TO SITE | MIDLAND | 7 | 03/07/2018 7:30 | 03/07/2018 15:45 | EMISSIONS EVENT | Flare | FLARE-1 | Butane | 49.43 |  |  | POUNDS | 5000 | POUNDS | SP |  | VCU went down due to high stack temperature. The temperature probe needed to be replaced. | Temperature probe was replaced and VCU was restarted. | UPSET/MAINTENANCE EMISSION METHOD OF CALCULATION Atlas Pipeline WestTex utilizes a Microsoft Excel Spreadsheet to calculate Upset/Maintenance Emissions. Up-to-Date representative gas analyses for each gas stream are maintained in the spreadsheet The following example calculations use the representative inlet gas analyses presented below. Component Mole % Molecular Weight Carbon Dioxide 0.038 44.01 Nitrogen 2.330 28.01 Methane 72.991 16.04 Ethane 10.999 30.07 Propane 8.752 44.10 Iso-Butane 0.779 58.12 n-Butane 2.583 58.12 Iso-Pentane 0.494 72.15 n-Pentane 0.566 72.15 Cyclohexane 0.087 86.18 Hexanes 0.255 86.18 Heptanes 0.107 100.20 Octanes 0.007 114.20 Nonanes 0.000 128.26 Decanes 0.000 142.28 Benzene 0.011 78.11 Toluene 0.004 92.14 Xylenes 0.000 106.17 Ethylbenzene 0.000 106.17 H2S 0.000 34.08 Water 0.000 18.02 Oxygen 0.000 32.00 Step 1: For each gas component, calculate Net Molecular Weight (MW): Net MW (lb/lb-mole) =Mole % of Component/100 x MW of Component Example using propane: Net MW = 8.7522/100 x 44.10 lb/lb-mole = 3.86 lb/lb-mole Step 2: Calculate the Mass of Each Gas Component Emitted Mass of Component = (Net MW of Component/Molar Volume) x Volume Emitted Molar Volume = 379.5 scf/lb-mole Volume Emitted = Recorded Data From Flow Meter Or Calculated in the Case of Pipeline Releases as Follows: Cross-Sectional Area x Length x (Pipeline Pressure + Atmospheric Pressure)/Atmospheric Pressure Example using propane and recorded data: Volume emitted = 572,000 scf Mass of Propane Emitted = (3.86 lb/lb-mole)/(379.5 scf/lb-mole) x 572,000 scf = 5,818 lb Example using propane and calculated area: Pipe Diameter,d = 12 inches Pipe Length, l = 165,470 feet Pipe Pressure, ppipe = 50 psig Atmospheric Pressure, patmos = 14.70 psia Volume = (Pi)(d2/4)(l)(( ppipe + patmos)/ patmos) = (3.141592)((12/12)^2/4))(165,470)((50 + 14.7)/14.7) = 572,000 scf Mass of Propane Emitted = (3.86 lb/lb-mole)/(379.5 scf/lb-mole) x 572,000 scf = 5,818 lb For venting episodes, this calculation is repeated for each gas component and the mass emission rate is transferred automatically to the U/M Form. Proceed to Step 3 for flaring episodes. Step 3: For flaring episodes, 98 percent destruction efficiency is used for Calculation of VOC emissions. Products of combustion are calculated in Steps 4 and 5. Example using propane: Mass of Propane Emitted = (1 - 0.98)(5,818 lb) = 116.36 lb This calculation is repeated for each gas component and the emission rate is transferred automatically to the U/M Form. Step 4: Calculate NOx and CO Emissions from Combustion. Products of combustion, namely NOx and CO are calculated using AP-42 emission factors for flares. Specifically, the factors are taken from AP-42 Table 13.5-1, 4/15. Example calculations: NOx Factor = 0.068 lb/mmbtu CO Factor = 0.31 lb/mmbtu Lower Heat Value of Gas = 1305 btu/scf (obtained from gas analysis) Mass Emission, lb = AP-42 Factor x LHV x Flared Volume NOx Emission = 0.068 lb/mmbtu x 1305 mmbtu/mmscf x 0.572 mmscf= 50.76 lb CO Emission = 0.31 lb/mmbtu x 1305 mmbtu/mmscf x 0.572 mmscf= 231.41 lb Step 5: Calculate SO2 Emissions from Combustion. SO2 emissions are calculated based on the H2S concentration in the gas stre am to be flared. Assumes 100 percent conversion of H2S to SO2. Western’s facilities are all in sweet gas service, therefore, H2S emissions are negligible for any assumed destruction efficiency. Example calculations: H2S Concentration = 0.5 ppm Gas Volume Flared = 572,000 scf Mass Emission =((Flared Volume)(H2S Fraction)/(H2S Ideal Gas Density))(MW SO2/MW H2S) =(572,000 scf)(.5ppm/1,000,000)/(11.14 lb/scf)((64.07lb SO2 /lb-mole)/(34.08 lb H2S /lb-mole)) = 0.05 lb SO2 = 276.19 lb | 03/07/2018 09:43 PM | 0 | 0 | 0
280066 | RN100215102 | DRIVER GAS PLANT | FROM THE INTX OF IH 20 AND SH 158 IN MIDLAND DRIVE 13.2 MI E ON SH 158 DRIVE 12.8 MI S ON FM RD 1379 DRIVE 1.8 MI S ON LEASE RD TO SITE | MIDLAND | 7 | 03/07/2018 7:30 | 03/07/2018 15:45 | EMISSIONS EVENT | Flare | FLARE-1 | Carbon Monoxide | 497.91 |  |  | POUNDS | 5000 | POUNDS | SP |  | VCU went down due to high stack temperature. The temperature probe needed to be replaced. | Temperature probe was replaced and VCU was restarted. | UPSET/MAINTENANCE EMISSION METHOD OF CALCULATION Atlas Pipeline WestTex utilizes a Microsoft Excel Spreadsheet to calculate Upset/Maintenance Emissions. Up-to-Date representative gas analyses for each gas stream are maintained in the spreadsheet The following example calculations use the representative inlet gas analyses presented below. Component Mole % Molecular Weight Carbon Dioxide 0.038 44.01 Nitrogen 2.330 28.01 Methane 72.991 16.04 Ethane 10.999 30.07 Propane 8.752 44.10 Iso-Butane 0.779 58.12 n-Butane 2.583 58.12 Iso-Pentane 0.494 72.15 n-Pentane 0.566 72.15 Cyclohexane 0.087 86.18 Hexanes 0.255 86.18 Heptanes 0.107 100.20 Octanes 0.007 114.20 Nonanes 0.000 128.26 Decanes 0.000 142.28 Benzene 0.011 78.11 Toluene 0.004 92.14 Xylenes 0.000 106.17 Ethylbenzene 0.000 106.17 H2S 0.000 34.08 Water 0.000 18.02 Oxygen 0.000 32.00 Step 1: For each gas component, calculate Net Molecular Weight (MW): Net MW (lb/lb-mole) =Mole % of Component/100 x MW of Component Example using propane: Net MW = 8.7522/100 x 44.10 lb/lb-mole = 3.86 lb/lb-mole Step 2: Calculate the Mass of Each Gas Component Emitted Mass of Component = (Net MW of Component/Molar Volume) x Volume Emitted Molar Volume = 379.5 scf/lb-mole Volume Emitted = Recorded Data From Flow Meter Or Calculated in the Case of Pipeline Releases as Follows: Cross-Sectional Area x Length x (Pipeline Pressure + Atmospheric Pressure)/Atmospheric Pressure Example using propane and recorded data: Volume emitted = 572,000 scf Mass of Propane Emitted = (3.86 lb/lb-mole)/(379.5 scf/lb-mole) x 572,000 scf = 5,818 lb Example using propane and calculated area: Pipe Diameter,d = 12 inches Pipe Length, l = 165,470 feet Pipe Pressure, ppipe = 50 psig Atmospheric Pressure, patmos = 14.70 psia Volume = (Pi)(d2/4)(l)(( ppipe + patmos)/ patmos) = (3.141592)((12/12)^2/4))(165,470)((50 + 14.7)/14.7) = 572,000 scf Mass of Propane Emitted = (3.86 lb/lb-mole)/(379.5 scf/lb-mole) x 572,000 scf = 5,818 lb For venting episodes, this calculation is repeated for each gas component and the mass emission rate is transferred automatically to the U/M Form. Proceed to Step 3 for flaring episodes. Step 3: For flaring episodes, 98 percent destruction efficiency is used for Calculation of VOC emissions. Products of combustion are calculated in Steps 4 and 5. Example using propane: Mass of Propane Emitted = (1 - 0.98)(5,818 lb) = 116.36 lb This calculation is repeated for each gas component and the emission rate is transferred automatically to the U/M Form. Step 4: Calculate NOx and CO Emissions from Combustion. Products of combustion, namely NOx and CO are calculated using AP-42 emission factors for flares. Specifically, the factors are taken from AP-42 Table 13.5-1, 4/15. Example calculations: NOx Factor = 0.068 lb/mmbtu CO Factor = 0.31 lb/mmbtu Lower Heat Value of Gas = 1305 btu/scf (obtained from gas analysis) Mass Emission, lb = AP-42 Factor x LHV x Flared Volume NOx Emission = 0.068 lb/mmbtu x 1305 mmbtu/mmscf x 0.572 mmscf= 50.76 lb CO Emission = 0.31 lb/mmbtu x 1305 mmbtu/mmscf x 0.572 mmscf= 231.41 lb Step 5: Calculate SO2 Emissions from Combustion. SO2 emissions are calculated based on the H2S concentration in the gas stre am to be flared. Assumes 100 percent conversion of H2S to SO2. Western’s facilities are all in sweet gas service, therefore, H2S emissions are negligible for any assumed destruction efficiency. Example calculations: H2S Concentration = 0.5 ppm Gas Volume Flared = 572,000 scf Mass Emission =((Flared Volume)(H2S Fraction)/(H2S Ideal Gas Density))(MW SO2/MW H2S) =(572,000 scf)(.5ppm/1,000,000)/(11.14 lb/scf)((64.07lb SO2 /lb-mole)/(34.08 lb H2S /lb-mole)) = 0.05 lb SO2 = 276.19 lb | 03/07/2018 09:43 PM | 0 | 0 | 0
280066 | RN100215102 | DRIVER GAS PLANT | FROM THE INTX OF IH 20 AND SH 158 IN MIDLAND DRIVE 13.2 MI E ON SH 158 DRIVE 12.8 MI S ON FM RD 1379 DRIVE 1.8 MI S ON LEASE RD TO SITE | MIDLAND | 7 | 03/07/2018 7:30 | 03/07/2018 15:45 | EMISSIONS EVENT | Flare | FLARE-1 | Cyclohexane | 1.38 |  |  | POUNDS | 1000 | POUNDS | SP |  | VCU went down due to high stack temperature. The temperature probe needed to be replaced. | Temperature probe was replaced and VCU was restarted. | UPSET/MAINTENANCE EMISSION METHOD OF CALCULATION Atlas Pipeline WestTex utilizes a Microsoft Excel Spreadsheet to calculate Upset/Maintenance Emissions. Up-to-Date representative gas analyses for each gas stream are maintained in the spreadsheet The following example calculations use the representative inlet gas analyses presented below. Component Mole % Molecular Weight Carbon Dioxide 0.038 44.01 Nitrogen 2.330 28.01 Methane 72.991 16.04 Ethane 10.999 30.07 Propane 8.752 44.10 Iso-Butane 0.779 58.12 n-Butane 2.583 58.12 Iso-Pentane 0.494 72.15 n-Pentane 0.566 72.15 Cyclohexane 0.087 86.18 Hexanes 0.255 86.18 Heptanes 0.107 100.20 Octanes 0.007 114.20 Nonanes 0.000 128.26 Decanes 0.000 142.28 Benzene 0.011 78.11 Toluene 0.004 92.14 Xylenes 0.000 106.17 Ethylbenzene 0.000 106.17 H2S 0.000 34.08 Water 0.000 18.02 Oxygen 0.000 32.00 Step 1: For each gas component, calculate Net Molecular Weight (MW): Net MW (lb/lb-mole) =Mole % of Component/100 x MW of Component Example using propane: Net MW = 8.7522/100 x 44.10 lb/lb-mole = 3.86 lb/lb-mole Step 2: Calculate the Mass of Each Gas Component Emitted Mass of Component = (Net MW of Component/Molar Volume) x Volume Emitted Molar Volume = 379.5 scf/lb-mole Volume Emitted = Recorded Data From Flow Meter Or Calculated in the Case of Pipeline Releases as Follows: Cross-Sectional Area x Length x (Pipeline Pressure + Atmospheric Pressure)/Atmospheric Pressure Example using propane and recorded data: Volume emitted = 572,000 scf Mass of Propane Emitted = (3.86 lb/lb-mole)/(379.5 scf/lb-mole) x 572,000 scf = 5,818 lb Example using propane and calculated area: Pipe Diameter,d = 12 inches Pipe Length, l = 165,470 feet Pipe Pressure, ppipe = 50 psig Atmospheric Pressure, patmos = 14.70 psia Volume = (Pi)(d2/4)(l)(( ppipe + patmos)/ patmos) = (3.141592)((12/12)^2/4))(165,470)((50 + 14.7)/14.7) = 572,000 scf Mass of Propane Emitted = (3.86 lb/lb-mole)/(379.5 scf/lb-mole) x 572,000 scf = 5,818 lb For venting episodes, this calculation is repeated for each gas component and the mass emission rate is transferred automatically to the U/M Form. Proceed to Step 3 for flaring episodes. Step 3: For flaring episodes, 98 percent destruction efficiency is used for Calculation of VOC emissions. Products of combustion are calculated in Steps 4 and 5. Example using propane: Mass of Propane Emitted = (1 - 0.98)(5,818 lb) = 116.36 lb This calculation is repeated for each gas component and the emission rate is transferred automatically to the U/M Form. Step 4: Calculate NOx and CO Emissions from Combustion. Products of combustion, namely NOx and CO are calculated using AP-42 emission factors for flares. Specifically, the factors are taken from AP-42 Table 13.5-1, 4/15. Example calculations: NOx Factor = 0.068 lb/mmbtu CO Factor = 0.31 lb/mmbtu Lower Heat Value of Gas = 1305 btu/scf (obtained from gas analysis) Mass Emission, lb = AP-42 Factor x LHV x Flared Volume NOx Emission = 0.068 lb/mmbtu x 1305 mmbtu/mmscf x 0.572 mmscf= 50.76 lb CO Emission = 0.31 lb/mmbtu x 1305 mmbtu/mmscf x 0.572 mmscf= 231.41 lb Step 5: Calculate SO2 Emissions from Combustion. SO2 emissions are calculated based on the H2S concentration in the gas stre am to be flared. Assumes 100 percent conversion of H2S to SO2. Western’s facilities are all in sweet gas service, therefore, H2S emissions are negligible for any assumed destruction efficiency. Example calculations: H2S Concentration = 0.5 ppm Gas Volume Flared = 572,000 scf Mass Emission =((Flared Volume)(H2S Fraction)/(H2S Ideal Gas Density))(MW SO2/MW H2S) =(572,000 scf)(.5ppm/1,000,000)/(11.14 lb/scf)((64.07lb SO2 /lb-mole)/(34.08 lb H2S /lb-mole)) = 0.05 lb SO2 = 276.19 lb | 03/07/2018 09:43 PM | 0 | 0 | 0
280066 | RN100215102 | DRIVER GAS PLANT | FROM THE INTX OF IH 20 AND SH 158 IN MIDLAND DRIVE 13.2 MI E ON SH 158 DRIVE 12.8 MI S ON FM RD 1379 DRIVE 1.8 MI S ON LEASE RD TO SITE | MIDLAND | 7 | 03/07/2018 7:30 | 03/07/2018 15:45 | EMISSIONS EVENT | Flare | FLARE-1 | Ethylbenzene | 0.34 |  |  | POUNDS | 1000 | POUNDS | SP |  | VCU went down due to high stack temperature. The temperature probe needed to be replaced. | Temperature probe was replaced and VCU was restarted. | UPSET/MAINTENANCE EMISSION METHOD OF CALCULATION Atlas Pipeline WestTex utilizes a Microsoft Excel Spreadsheet to calculate Upset/Maintenance Emissions. Up-to-Date representative gas analyses for each gas stream are maintained in the spreadsheet The following example calculations use the representative inlet gas analyses presented below. Component Mole % Molecular Weight Carbon Dioxide 0.038 44.01 Nitrogen 2.330 28.01 Methane 72.991 16.04 Ethane 10.999 30.07 Propane 8.752 44.10 Iso-Butane 0.779 58.12 n-Butane 2.583 58.12 Iso-Pentane 0.494 72.15 n-Pentane 0.566 72.15 Cyclohexane 0.087 86.18 Hexanes 0.255 86.18 Heptanes 0.107 100.20 Octanes 0.007 114.20 Nonanes 0.000 128.26 Decanes 0.000 142.28 Benzene 0.011 78.11 Toluene 0.004 92.14 Xylenes 0.000 106.17 Ethylbenzene 0.000 106.17 H2S 0.000 34.08 Water 0.000 18.02 Oxygen 0.000 32.00 Step 1: For each gas component, calculate Net Molecular Weight (MW): Net MW (lb/lb-mole) =Mole % of Component/100 x MW of Component Example using propane: Net MW = 8.7522/100 x 44.10 lb/lb-mole = 3.86 lb/lb-mole Step 2: Calculate the Mass of Each Gas Component Emitted Mass of Component = (Net MW of Component/Molar Volume) x Volume Emitted Molar Volume = 379.5 scf/lb-mole Volume Emitted = Recorded Data From Flow Meter Or Calculated in the Case of Pipeline Releases as Follows: Cross-Sectional Area x Length x (Pipeline Pressure + Atmospheric Pressure)/Atmospheric Pressure Example using propane and recorded data: Volume emitted = 572,000 scf Mass of Propane Emitted = (3.86 lb/lb-mole)/(379.5 scf/lb-mole) x 572,000 scf = 5,818 lb Example using propane and calculated area: Pipe Diameter,d = 12 inches Pipe Length, l = 165,470 feet Pipe Pressure, ppipe = 50 psig Atmospheric Pressure, patmos = 14.70 psia Volume = (Pi)(d2/4)(l)(( ppipe + patmos)/ patmos) = (3.141592)((12/12)^2/4))(165,470)((50 + 14.7)/14.7) = 572,000 scf Mass of Propane Emitted = (3.86 lb/lb-mole)/(379.5 scf/lb-mole) x 572,000 scf = 5,818 lb For venting episodes, this calculation is repeated for each gas component and the mass emission rate is transferred automatically to the U/M Form. Proceed to Step 3 for flaring episodes. Step 3: For flaring episodes, 98 percent destruction efficiency is used for Calculation of VOC emissions. Products of combustion are calculated in Steps 4 and 5. Example using propane: Mass of Propane Emitted = (1 - 0.98)(5,818 lb) = 116.36 lb This calculation is repeated for each gas component and the emission rate is transferred automatically to the U/M Form. Step 4: Calculate NOx and CO Emissions from Combustion. Products of combustion, namely NOx and CO are calculated using AP-42 emission factors for flares. Specifically, the factors are taken from AP-42 Table 13.5-1, 4/15. Example calculations: NOx Factor = 0.068 lb/mmbtu CO Factor = 0.31 lb/mmbtu Lower Heat Value of Gas = 1305 btu/scf (obtained from gas analysis) Mass Emission, lb = AP-42 Factor x LHV x Flared Volume NOx Emission = 0.068 lb/mmbtu x 1305 mmbtu/mmscf x 0.572 mmscf= 50.76 lb CO Emission = 0.31 lb/mmbtu x 1305 mmbtu/mmscf x 0.572 mmscf= 231.41 lb Step 5: Calculate SO2 Emissions from Combustion. SO2 emissions are calculated based on the H2S concentration in the gas stre am to be flared. Assumes 100 percent conversion of H2S to SO2. Western’s facilities are all in sweet gas service, therefore, H2S emissions are negligible for any assumed destruction efficiency. Example calculations: H2S Concentration = 0.5 ppm Gas Volume Flared = 572,000 scf Mass Emission =((Flared Volume)(H2S Fraction)/(H2S Ideal Gas Density))(MW SO2/MW H2S) =(572,000 scf)(.5ppm/1,000,000)/(11.14 lb/scf)((64.07lb SO2 /lb-mole)/(34.08 lb H2S /lb-mole)) = 0.05 lb SO2 = 276.19 lb | 03/07/2018 09:43 PM | 0 | 0 | 0
280066 | RN100215102 | DRIVER GAS PLANT | FROM THE INTX OF IH 20 AND SH 158 IN MIDLAND DRIVE 13.2 MI E ON SH 158 DRIVE 12.8 MI S ON FM RD 1379 DRIVE 1.8 MI S ON LEASE RD TO SITE | MIDLAND | 7 | 03/07/2018 7:30 | 03/07/2018 15:45 | EMISSIONS EVENT | Flare | FLARE-1 | Hexane | 319.47 |  |  | POUNDS | 5000 | POUNDS | SP |  | VCU went down due to high stack temperature. The temperature probe needed to be replaced. | Temperature probe was replaced and VCU was restarted. | UPSET/MAINTENANCE EMISSION METHOD OF CALCULATION Atlas Pipeline WestTex utilizes a Microsoft Excel Spreadsheet to calculate Upset/Maintenance Emissions. Up-to-Date representative gas analyses for each gas stream are maintained in the spreadsheet The following example calculations use the representative inlet gas analyses presented below. Component Mole % Molecular Weight Carbon Dioxide 0.038 44.01 Nitrogen 2.330 28.01 Methane 72.991 16.04 Ethane 10.999 30.07 Propane 8.752 44.10 Iso-Butane 0.779 58.12 n-Butane 2.583 58.12 Iso-Pentane 0.494 72.15 n-Pentane 0.566 72.15 Cyclohexane 0.087 86.18 Hexanes 0.255 86.18 Heptanes 0.107 100.20 Octanes 0.007 114.20 Nonanes 0.000 128.26 Decanes 0.000 142.28 Benzene 0.011 78.11 Toluene 0.004 92.14 Xylenes 0.000 106.17 Ethylbenzene 0.000 106.17 H2S 0.000 34.08 Water 0.000 18.02 Oxygen 0.000 32.00 Step 1: For each gas component, calculate Net Molecular Weight (MW): Net MW (lb/lb-mole) =Mole % of Component/100 x MW of Component Example using propane: Net MW = 8.7522/100 x 44.10 lb/lb-mole = 3.86 lb/lb-mole Step 2: Calculate the Mass of Each Gas Component Emitted Mass of Component = (Net MW of Component/Molar Volume) x Volume Emitted Molar Volume = 379.5 scf/lb-mole Volume Emitted = Recorded Data From Flow Meter Or Calculated in the Case of Pipeline Releases as Follows: Cross-Sectional Area x Length x (Pipeline Pressure + Atmospheric Pressure)/Atmospheric Pressure Example using propane and recorded data: Volume emitted = 572,000 scf Mass of Propane Emitted = (3.86 lb/lb-mole)/(379.5 scf/lb-mole) x 572,000 scf = 5,818 lb Example using propane and calculated area: Pipe Diameter,d = 12 inches Pipe Length, l = 165,470 feet Pipe Pressure, ppipe = 50 psig Atmospheric Pressure, patmos = 14.70 psia Volume = (Pi)(d2/4)(l)(( ppipe + patmos)/ patmos) = (3.141592)((12/12)^2/4))(165,470)((50 + 14.7)/14.7) = 572,000 scf Mass of Propane Emitted = (3.86 lb/lb-mole)/(379.5 scf/lb-mole) x 572,000 scf = 5,818 lb For venting episodes, this calculation is repeated for each gas component and the mass emission rate is transferred automatically to the U/M Form. Proceed to Step 3 for flaring episodes. Step 3: For flaring episodes, 98 percent destruction efficiency is used for Calculation of VOC emissions. Products of combustion are calculated in Steps 4 and 5. Example using propane: Mass of Propane Emitted = (1 - 0.98)(5,818 lb) = 116.36 lb This calculation is repeated for each gas component and the emission rate is transferred automatically to the U/M Form. Step 4: Calculate NOx and CO Emissions from Combustion. Products of combustion, namely NOx and CO are calculated using AP-42 emission factors for flares. Specifically, the factors are taken from AP-42 Table 13.5-1, 4/15. Example calculations: NOx Factor = 0.068 lb/mmbtu CO Factor = 0.31 lb/mmbtu Lower Heat Value of Gas = 1305 btu/scf (obtained from gas analysis) Mass Emission, lb = AP-42 Factor x LHV x Flared Volume NOx Emission = 0.068 lb/mmbtu x 1305 mmbtu/mmscf x 0.572 mmscf= 50.76 lb CO Emission = 0.31 lb/mmbtu x 1305 mmbtu/mmscf x 0.572 mmscf= 231.41 lb Step 5: Calculate SO2 Emissions from Combustion. SO2 emissions are calculated based on the H2S concentration in the gas stre am to be flared. Assumes 100 percent conversion of H2S to SO2. Western’s facilities are all in sweet gas service, therefore, H2S emissions are negligible for any assumed destruction efficiency. Example calculations: H2S Concentration = 0.5 ppm Gas Volume Flared = 572,000 scf Mass Emission =((Flared Volume)(H2S Fraction)/(H2S Ideal Gas Density))(MW SO2/MW H2S) =(572,000 scf)(.5ppm/1,000,000)/(11.14 lb/scf)((64.07lb SO2 /lb-mole)/(34.08 lb H2S /lb-mole)) = 0.05 lb SO2 = 276.19 lb | 03/07/2018 09:43 PM | 0 | 0 | 0
280066 | RN100215102 | DRIVER GAS PLANT | FROM THE INTX OF IH 20 AND SH 158 IN MIDLAND DRIVE 13.2 MI E ON SH 158 DRIVE 12.8 MI S ON FM RD 1379 DRIVE 1.8 MI S ON LEASE RD TO SITE | MIDLAND | 7 | 03/07/2018 7:30 | 03/07/2018 15:45 | EMISSIONS EVENT | Flare | FLARE-1 | Hydrogen Sulfide | 2.73 |  |  | POUNDS | 100 | POUNDS | SP |  | VCU went down due to high stack temperature. The temperature probe needed to be replaced. | Temperature probe was replaced and VCU was restarted. | UPSET/MAINTENANCE EMISSION METHOD OF CALCULATION Atlas Pipeline WestTex utilizes a Microsoft Excel Spreadsheet to calculate Upset/Maintenance Emissions. Up-to-Date representative gas analyses for each gas stream are maintained in the spreadsheet The following example calculations use the representative inlet gas analyses presented below. Component Mole % Molecular Weight Carbon Dioxide 0.038 44.01 Nitrogen 2.330 28.01 Methane 72.991 16.04 Ethane 10.999 30.07 Propane 8.752 44.10 Iso-Butane 0.779 58.12 n-Butane 2.583 58.12 Iso-Pentane 0.494 72.15 n-Pentane 0.566 72.15 Cyclohexane 0.087 86.18 Hexanes 0.255 86.18 Heptanes 0.107 100.20 Octanes 0.007 114.20 Nonanes 0.000 128.26 Decanes 0.000 142.28 Benzene 0.011 78.11 Toluene 0.004 92.14 Xylenes 0.000 106.17 Ethylbenzene 0.000 106.17 H2S 0.000 34.08 Water 0.000 18.02 Oxygen 0.000 32.00 Step 1: For each gas component, calculate Net Molecular Weight (MW): Net MW (lb/lb-mole) =Mole % of Component/100 x MW of Component Example using propane: Net MW = 8.7522/100 x 44.10 lb/lb-mole = 3.86 lb/lb-mole Step 2: Calculate the Mass of Each Gas Component Emitted Mass of Component = (Net MW of Component/Molar Volume) x Volume Emitted Molar Volume = 379.5 scf/lb-mole Volume Emitted = Recorded Data From Flow Meter Or Calculated in the Case of Pipeline Releases as Follows: Cross-Sectional Area x Length x (Pipeline Pressure + Atmospheric Pressure)/Atmospheric Pressure Example using propane and recorded data: Volume emitted = 572,000 scf Mass of Propane Emitted = (3.86 lb/lb-mole)/(379.5 scf/lb-mole) x 572,000 scf = 5,818 lb Example using propane and calculated area: Pipe Diameter,d = 12 inches Pipe Length, l = 165,470 feet Pipe Pressure, ppipe = 50 psig Atmospheric Pressure, patmos = 14.70 psia Volume = (Pi)(d2/4)(l)(( ppipe + patmos)/ patmos) = (3.141592)((12/12)^2/4))(165,470)((50 + 14.7)/14.7) = 572,000 scf Mass of Propane Emitted = (3.86 lb/lb-mole)/(379.5 scf/lb-mole) x 572,000 scf = 5,818 lb For venting episodes, this calculation is repeated for each gas component and the mass emission rate is transferred automatically to the U/M Form. Proceed to Step 3 for flaring episodes. Step 3: For flaring episodes, 98 percent destruction efficiency is used for Calculation of VOC emissions. Products of combustion are calculated in Steps 4 and 5. Example using propane: Mass of Propane Emitted = (1 - 0.98)(5,818 lb) = 116.36 lb This calculation is repeated for each gas component and the emission rate is transferred automatically to the U/M Form. Step 4: Calculate NOx and CO Emissions from Combustion. Products of combustion, namely NOx and CO are calculated using AP-42 emission factors for flares. Specifically, the factors are taken from AP-42 Table 13.5-1, 4/15. Example calculations: NOx Factor = 0.068 lb/mmbtu CO Factor = 0.31 lb/mmbtu Lower Heat Value of Gas = 1305 btu/scf (obtained from gas analysis) Mass Emission, lb = AP-42 Factor x LHV x Flared Volume NOx Emission = 0.068 lb/mmbtu x 1305 mmbtu/mmscf x 0.572 mmscf= 50.76 lb CO Emission = 0.31 lb/mmbtu x 1305 mmbtu/mmscf x 0.572 mmscf= 231.41 lb Step 5: Calculate SO2 Emissions from Combustion. SO2 emissions are calculated based on the H2S concentration in the gas stre am to be flared. Assumes 100 percent conversion of H2S to SO2. Western’s facilities are all in sweet gas service, therefore, H2S emissions are negligible for any assumed destruction efficiency. Example calculations: H2S Concentration = 0.5 ppm Gas Volume Flared = 572,000 scf Mass Emission =((Flared Volume)(H2S Fraction)/(H2S Ideal Gas Density))(MW SO2/MW H2S) =(572,000 scf)(.5ppm/1,000,000)/(11.14 lb/scf)((64.07lb SO2 /lb-mole)/(34.08 lb H2S /lb-mole)) = 0.05 lb SO2 = 276.19 lb | 03/07/2018 09:43 PM | 0 | 0 | 0
280066 | RN100215102 | DRIVER GAS PLANT | FROM THE INTX OF IH 20 AND SH 158 IN MIDLAND DRIVE 13.2 MI E ON SH 158 DRIVE 12.8 MI S ON FM RD 1379 DRIVE 1.8 MI S ON LEASE RD TO SITE | MIDLAND | 7 | 03/07/2018 7:30 | 03/07/2018 15:45 | EMISSIONS EVENT | Flare | FLARE-1 | Pentane | 52.1 |  |  | POUNDS | 5000 | POUNDS | SP |  | VCU went down due to high stack temperature. The temperature probe needed to be replaced. | Temperature probe was replaced and VCU was restarted. | UPSET/MAINTENANCE EMISSION METHOD OF CALCULATION Atlas Pipeline WestTex utilizes a Microsoft Excel Spreadsheet to calculate Upset/Maintenance Emissions. Up-to-Date representative gas analyses for each gas stream are maintained in the spreadsheet The following example calculations use the representative inlet gas analyses presented below. Component Mole % Molecular Weight Carbon Dioxide 0.038 44.01 Nitrogen 2.330 28.01 Methane 72.991 16.04 Ethane 10.999 30.07 Propane 8.752 44.10 Iso-Butane 0.779 58.12 n-Butane 2.583 58.12 Iso-Pentane 0.494 72.15 n-Pentane 0.566 72.15 Cyclohexane 0.087 86.18 Hexanes 0.255 86.18 Heptanes 0.107 100.20 Octanes 0.007 114.20 Nonanes 0.000 128.26 Decanes 0.000 142.28 Benzene 0.011 78.11 Toluene 0.004 92.14 Xylenes 0.000 106.17 Ethylbenzene 0.000 106.17 H2S 0.000 34.08 Water 0.000 18.02 Oxygen 0.000 32.00 Step 1: For each gas component, calculate Net Molecular Weight (MW): Net MW (lb/lb-mole) =Mole % of Component/100 x MW of Component Example using propane: Net MW = 8.7522/100 x 44.10 lb/lb-mole = 3.86 lb/lb-mole Step 2: Calculate the Mass of Each Gas Component Emitted Mass of Component = (Net MW of Component/Molar Volume) x Volume Emitted Molar Volume = 379.5 scf/lb-mole Volume Emitted = Recorded Data From Flow Meter Or Calculated in the Case of Pipeline Releases as Follows: Cross-Sectional Area x Length x (Pipeline Pressure + Atmospheric Pressure)/Atmospheric Pressure Example using propane and recorded data: Volume emitted = 572,000 scf Mass of Propane Emitted = (3.86 lb/lb-mole)/(379.5 scf/lb-mole) x 572,000 scf = 5,818 lb Example using propane and calculated area: Pipe Diameter,d = 12 inches Pipe Length, l = 165,470 feet Pipe Pressure, ppipe = 50 psig Atmospheric Pressure, patmos = 14.70 psia Volume = (Pi)(d2/4)(l)(( ppipe + patmos)/ patmos) = (3.141592)((12/12)^2/4))(165,470)((50 + 14.7)/14.7) = 572,000 scf Mass of Propane Emitted = (3.86 lb/lb-mole)/(379.5 scf/lb-mole) x 572,000 scf = 5,818 lb For venting episodes, this calculation is repeated for each gas component and the mass emission rate is transferred automatically to the U/M Form. Proceed to Step 3 for flaring episodes. Step 3: For flaring episodes, 98 percent destruction efficiency is used for Calculation of VOC emissions. Products of combustion are calculated in Steps 4 and 5. Example using propane: Mass of Propane Emitted = (1 - 0.98)(5,818 lb) = 116.36 lb This calculation is repeated for each gas component and the emission rate is transferred automatically to the U/M Form. Step 4: Calculate NOx and CO Emissions from Combustion. Products of combustion, namely NOx and CO are calculated using AP-42 emission factors for flares. Specifically, the factors are taken from AP-42 Table 13.5-1, 4/15. Example calculations: NOx Factor = 0.068 lb/mmbtu CO Factor = 0.31 lb/mmbtu Lower Heat Value of Gas = 1305 btu/scf (obtained from gas analysis) Mass Emission, lb = AP-42 Factor x LHV x Flared Volume NOx Emission = 0.068 lb/mmbtu x 1305 mmbtu/mmscf x 0.572 mmscf= 50.76 lb CO Emission = 0.31 lb/mmbtu x 1305 mmbtu/mmscf x 0.572 mmscf= 231.41 lb Step 5: Calculate SO2 Emissions from Combustion. SO2 emissions are calculated based on the H2S concentration in the gas stre am to be flared. Assumes 100 percent conversion of H2S to SO2. Western’s facilities are all in sweet gas service, therefore, H2S emissions are negligible for any assumed destruction efficiency. Example calculations: H2S Concentration = 0.5 ppm Gas Volume Flared = 572,000 scf Mass Emission =((Flared Volume)(H2S Fraction)/(H2S Ideal Gas Density))(MW SO2/MW H2S) =(572,000 scf)(.5ppm/1,000,000)/(11.14 lb/scf)((64.07lb SO2 /lb-mole)/(34.08 lb H2S /lb-mole)) = 0.05 lb SO2 = 276.19 lb | 03/07/2018 09:43 PM | 0 | 0 | 0
280066 | RN100215102 | DRIVER GAS PLANT | FROM THE INTX OF IH 20 AND SH 158 IN MIDLAND DRIVE 13.2 MI E ON SH 158 DRIVE 12.8 MI S ON FM RD 1379 DRIVE 1.8 MI S ON LEASE RD TO SITE | MIDLAND | 7 | 03/07/2018 7:30 | 03/07/2018 15:45 | EMISSIONS EVENT | Flare | FLARE-1 | Propane | 38.92 |  |  | POUNDS | 5000 | POUNDS | SP |  | VCU went down due to high stack temperature. The temperature probe needed to be replaced. | Temperature probe was replaced and VCU was restarted. | UPSET/MAINTENANCE EMISSION METHOD OF CALCULATION Atlas Pipeline WestTex utilizes a Microsoft Excel Spreadsheet to calculate Upset/Maintenance Emissions. Up-to-Date representative gas analyses for each gas stream are maintained in the spreadsheet The following example calculations use the representative inlet gas analyses presented below. Component Mole % Molecular Weight Carbon Dioxide 0.038 44.01 Nitrogen 2.330 28.01 Methane 72.991 16.04 Ethane 10.999 30.07 Propane 8.752 44.10 Iso-Butane 0.779 58.12 n-Butane 2.583 58.12 Iso-Pentane 0.494 72.15 n-Pentane 0.566 72.15 Cyclohexane 0.087 86.18 Hexanes 0.255 86.18 Heptanes 0.107 100.20 Octanes 0.007 114.20 Nonanes 0.000 128.26 Decanes 0.000 142.28 Benzene 0.011 78.11 Toluene 0.004 92.14 Xylenes 0.000 106.17 Ethylbenzene 0.000 106.17 H2S 0.000 34.08 Water 0.000 18.02 Oxygen 0.000 32.00 Step 1: For each gas component, calculate Net Molecular Weight (MW): Net MW (lb/lb-mole) =Mole % of Component/100 x MW of Component Example using propane: Net MW = 8.7522/100 x 44.10 lb/lb-mole = 3.86 lb/lb-mole Step 2: Calculate the Mass of Each Gas Component Emitted Mass of Component = (Net MW of Component/Molar Volume) x Volume Emitted Molar Volume = 379.5 scf/lb-mole Volume Emitted = Recorded Data From Flow Meter Or Calculated in the Case of Pipeline Releases as Follows: Cross-Sectional Area x Length x (Pipeline Pressure + Atmospheric Pressure)/Atmospheric Pressure Example using propane and recorded data: Volume emitted = 572,000 scf Mass of Propane Emitted = (3.86 lb/lb-mole)/(379.5 scf/lb-mole) x 572,000 scf = 5,818 lb Example using propane and calculated area: Pipe Diameter,d = 12 inches Pipe Length, l = 165,470 feet Pipe Pressure, ppipe = 50 psig Atmospheric Pressure, patmos = 14.70 psia Volume = (Pi)(d2/4)(l)(( ppipe + patmos)/ patmos) = (3.141592)((12/12)^2/4))(165,470)((50 + 14.7)/14.7) = 572,000 scf Mass of Propane Emitted = (3.86 lb/lb-mole)/(379.5 scf/lb-mole) x 572,000 scf = 5,818 lb For venting episodes, this calculation is repeated for each gas component and the mass emission rate is transferred automatically to the U/M Form. Proceed to Step 3 for flaring episodes. Step 3: For flaring episodes, 98 percent destruction efficiency is used for Calculation of VOC emissions. Products of combustion are calculated in Steps 4 and 5. Example using propane: Mass of Propane Emitted = (1 - 0.98)(5,818 lb) = 116.36 lb This calculation is repeated for each gas component and the emission rate is transferred automatically to the U/M Form. Step 4: Calculate NOx and CO Emissions from Combustion. Products of combustion, namely NOx and CO are calculated using AP-42 emission factors for flares. Specifically, the factors are taken from AP-42 Table 13.5-1, 4/15. Example calculations: NOx Factor = 0.068 lb/mmbtu CO Factor = 0.31 lb/mmbtu Lower Heat Value of Gas = 1305 btu/scf (obtained from gas analysis) Mass Emission, lb = AP-42 Factor x LHV x Flared Volume NOx Emission = 0.068 lb/mmbtu x 1305 mmbtu/mmscf x 0.572 mmscf= 50.76 lb CO Emission = 0.31 lb/mmbtu x 1305 mmbtu/mmscf x 0.572 mmscf= 231.41 lb Step 5: Calculate SO2 Emissions from Combustion. SO2 emissions are calculated based on the H2S concentration in the gas stre am to be flared. Assumes 100 percent conversion of H2S to SO2. Western’s facilities are all in sweet gas service, therefore, H2S emissions are negligible for any assumed destruction efficiency. Example calculations: H2S Concentration = 0.5 ppm Gas Volume Flared = 572,000 scf Mass Emission =((Flared Volume)(H2S Fraction)/(H2S Ideal Gas Density))(MW SO2/MW H2S) =(572,000 scf)(.5ppm/1,000,000)/(11.14 lb/scf)((64.07lb SO2 /lb-mole)/(34.08 lb H2S /lb-mole)) = 0.05 lb SO2 = 276.19 lb | 03/07/2018 09:43 PM | 0 | 0 | 0
280066 | RN100215102 | DRIVER GAS PLANT | FROM THE INTX OF IH 20 AND SH 158 IN MIDLAND DRIVE 13.2 MI E ON SH 158 DRIVE 12.8 MI S ON FM RD 1379 DRIVE 1.8 MI S ON LEASE RD TO SITE | MIDLAND | 7 | 03/07/2018 7:30 | 03/07/2018 15:45 | EMISSIONS EVENT | Flare | FLARE-1 | Toluene | 11.83 |  |  | POUNDS | 1000 | POUNDS | SP |  | VCU went down due to high stack temperature. The temperature probe needed to be replaced. | Temperature probe was replaced and VCU was restarted. | UPSET/MAINTENANCE EMISSION METHOD OF CALCULATION Atlas Pipeline WestTex utilizes a Microsoft Excel Spreadsheet to calculate Upset/Maintenance Emissions. Up-to-Date representative gas analyses for each gas stream are maintained in the spreadsheet The following example calculations use the representative inlet gas analyses presented below. Component Mole % Molecular Weight Carbon Dioxide 0.038 44.01 Nitrogen 2.330 28.01 Methane 72.991 16.04 Ethane 10.999 30.07 Propane 8.752 44.10 Iso-Butane 0.779 58.12 n-Butane 2.583 58.12 Iso-Pentane 0.494 72.15 n-Pentane 0.566 72.15 Cyclohexane 0.087 86.18 Hexanes 0.255 86.18 Heptanes 0.107 100.20 Octanes 0.007 114.20 Nonanes 0.000 128.26 Decanes 0.000 142.28 Benzene 0.011 78.11 Toluene 0.004 92.14 Xylenes 0.000 106.17 Ethylbenzene 0.000 106.17 H2S 0.000 34.08 Water 0.000 18.02 Oxygen 0.000 32.00 Step 1: For each gas component, calculate Net Molecular Weight (MW): Net MW (lb/lb-mole) =Mole % of Component/100 x MW of Component Example using propane: Net MW = 8.7522/100 x 44.10 lb/lb-mole = 3.86 lb/lb-mole Step 2: Calculate the Mass of Each Gas Component Emitted Mass of Component = (Net MW of Component/Molar Volume) x Volume Emitted Molar Volume = 379.5 scf/lb-mole Volume Emitted = Recorded Data From Flow Meter Or Calculated in the Case of Pipeline Releases as Follows: Cross-Sectional Area x Length x (Pipeline Pressure + Atmospheric Pressure)/Atmospheric Pressure Example using propane and recorded data: Volume emitted = 572,000 scf Mass of Propane Emitted = (3.86 lb/lb-mole)/(379.5 scf/lb-mole) x 572,000 scf = 5,818 lb Example using propane and calculated area: Pipe Diameter,d = 12 inches Pipe Length, l = 165,470 feet Pipe Pressure, ppipe = 50 psig Atmospheric Pressure, patmos = 14.70 psia Volume = (Pi)(d2/4)(l)(( ppipe + patmos)/ patmos) = (3.141592)((12/12)^2/4))(165,470)((50 + 14.7)/14.7) = 572,000 scf Mass of Propane Emitted = (3.86 lb/lb-mole)/(379.5 scf/lb-mole) x 572,000 scf = 5,818 lb For venting episodes, this calculation is repeated for each gas component and the mass emission rate is transferred automatically to the U/M Form. Proceed to Step 3 for flaring episodes. Step 3: For flaring episodes, 98 percent destruction efficiency is used for Calculation of VOC emissions. Products of combustion are calculated in Steps 4 and 5. Example using propane: Mass of Propane Emitted = (1 - 0.98)(5,818 lb) = 116.36 lb This calculation is repeated for each gas component and the emission rate is transferred automatically to the U/M Form. Step 4: Calculate NOx and CO Emissions from Combustion. Products of combustion, namely NOx and CO are calculated using AP-42 emission factors for flares. Specifically, the factors are taken from AP-42 Table 13.5-1, 4/15. Example calculations: NOx Factor = 0.068 lb/mmbtu CO Factor = 0.31 lb/mmbtu Lower Heat Value of Gas = 1305 btu/scf (obtained from gas analysis) Mass Emission, lb = AP-42 Factor x LHV x Flared Volume NOx Emission = 0.068 lb/mmbtu x 1305 mmbtu/mmscf x 0.572 mmscf= 50.76 lb CO Emission = 0.31 lb/mmbtu x 1305 mmbtu/mmscf x 0.572 mmscf= 231.41 lb Step 5: Calculate SO2 Emissions from Combustion. SO2 emissions are calculated based on the H2S concentration in the gas stre am to be flared. Assumes 100 percent conversion of H2S to SO2. Western’s facilities are all in sweet gas service, therefore, H2S emissions are negligible for any assumed destruction efficiency. Example calculations: H2S Concentration = 0.5 ppm Gas Volume Flared = 572,000 scf Mass Emission =((Flared Volume)(H2S Fraction)/(H2S Ideal Gas Density))(MW SO2/MW H2S) =(572,000 scf)(.5ppm/1,000,000)/(11.14 lb/scf)((64.07lb SO2 /lb-mole)/(34.08 lb H2S /lb-mole)) = 0.05 lb SO2 = 276.19 lb | 03/07/2018 09:43 PM | 0 | 0 | 0
280066 | RN100215102 | DRIVER GAS PLANT | FROM THE INTX OF IH 20 AND SH 158 IN MIDLAND DRIVE 13.2 MI E ON SH 158 DRIVE 12.8 MI S ON FM RD 1379 DRIVE 1.8 MI S ON LEASE RD TO SITE | MIDLAND | 7 | 03/07/2018 7:30 | 03/07/2018 15:45 | EMISSIONS EVENT | Flare | FLARE-1 | Xylene | 1.87 |  |  | POUNDS | 100 | POUNDS | SP |  | VCU went down due to high stack temperature. The temperature probe needed to be replaced. | Temperature probe was replaced and VCU was restarted. | UPSET/MAINTENANCE EMISSION METHOD OF CALCULATION Atlas Pipeline WestTex utilizes a Microsoft Excel Spreadsheet to calculate Upset/Maintenance Emissions. Up-to-Date representative gas analyses for each gas stream are maintained in the spreadsheet The following example calculations use the representative inlet gas analyses presented below. Component Mole % Molecular Weight Carbon Dioxide 0.038 44.01 Nitrogen 2.330 28.01 Methane 72.991 16.04 Ethane 10.999 30.07 Propane 8.752 44.10 Iso-Butane 0.779 58.12 n-Butane 2.583 58.12 Iso-Pentane 0.494 72.15 n-Pentane 0.566 72.15 Cyclohexane 0.087 86.18 Hexanes 0.255 86.18 Heptanes 0.107 100.20 Octanes 0.007 114.20 Nonanes 0.000 128.26 Decanes 0.000 142.28 Benzene 0.011 78.11 Toluene 0.004 92.14 Xylenes 0.000 106.17 Ethylbenzene 0.000 106.17 H2S 0.000 34.08 Water 0.000 18.02 Oxygen 0.000 32.00 Step 1: For each gas component, calculate Net Molecular Weight (MW): Net MW (lb/lb-mole) =Mole % of Component/100 x MW of Component Example using propane: Net MW = 8.7522/100 x 44.10 lb/lb-mole = 3.86 lb/lb-mole Step 2: Calculate the Mass of Each Gas Component Emitted Mass of Component = (Net MW of Component/Molar Volume) x Volume Emitted Molar Volume = 379.5 scf/lb-mole Volume Emitted = Recorded Data From Flow Meter Or Calculated in the Case of Pipeline Releases as Follows: Cross-Sectional Area x Length x (Pipeline Pressure + Atmospheric Pressure)/Atmospheric Pressure Example using propane and recorded data: Volume emitted = 572,000 scf Mass of Propane Emitted = (3.86 lb/lb-mole)/(379.5 scf/lb-mole) x 572,000 scf = 5,818 lb Example using propane and calculated area: Pipe Diameter,d = 12 inches Pipe Length, l = 165,470 feet Pipe Pressure, ppipe = 50 psig Atmospheric Pressure, patmos = 14.70 psia Volume = (Pi)(d2/4)(l)(( ppipe + patmos)/ patmos) = (3.141592)((12/12)^2/4))(165,470)((50 + 14.7)/14.7) = 572,000 scf Mass of Propane Emitted = (3.86 lb/lb-mole)/(379.5 scf/lb-mole) x 572,000 scf = 5,818 lb For venting episodes, this calculation is repeated for each gas component and the mass emission rate is transferred automatically to the U/M Form. Proceed to Step 3 for flaring episodes. Step 3: For flaring episodes, 98 percent destruction efficiency is used for Calculation of VOC emissions. Products of combustion are calculated in Steps 4 and 5. Example using propane: Mass of Propane Emitted = (1 - 0.98)(5,818 lb) = 116.36 lb This calculation is repeated for each gas component and the emission rate is transferred automatically to the U/M Form. Step 4: Calculate NOx and CO Emissions from Combustion. Products of combustion, namely NOx and CO are calculated using AP-42 emission factors for flares. Specifically, the factors are taken from AP-42 Table 13.5-1, 4/15. Example calculations: NOx Factor = 0.068 lb/mmbtu CO Factor = 0.31 lb/mmbtu Lower Heat Value of Gas = 1305 btu/scf (obtained from gas analysis) Mass Emission, lb = AP-42 Factor x LHV x Flared Volume NOx Emission = 0.068 lb/mmbtu x 1305 mmbtu/mmscf x 0.572 mmscf= 50.76 lb CO Emission = 0.31 lb/mmbtu x 1305 mmbtu/mmscf x 0.572 mmscf= 231.41 lb Step 5: Calculate SO2 Emissions from Combustion. SO2 emissions are calculated based on the H2S concentration in the gas stre am to be flared. Assumes 100 percent conversion of H2S to SO2. Western’s facilities are all in sweet gas service, therefore, H2S emissions are negligible for any assumed destruction efficiency. Example calculations: H2S Concentration = 0.5 ppm Gas Volume Flared = 572,000 scf Mass Emission =((Flared Volume)(H2S Fraction)/(H2S Ideal Gas Density))(MW SO2/MW H2S) =(572,000 scf)(.5ppm/1,000,000)/(11.14 lb/scf)((64.07lb SO2 /lb-mole)/(34.08 lb H2S /lb-mole)) = 0.05 lb SO2 = 276.19 lb | 03/07/2018 09:43 PM | 0 | 0 | 0
280065 | RN102177391 | NOURYON FUNCTIONAL CHEMICALS BATTLEGROUND | LOCATED E OF AND ADJACENT TO ST HWY 134 APPROX 2500 FT N OF THE INTERSECTION OF ST HWY 134 AND 225 NEAR THE CITY OF LA PORTE | HARRIS | 12 | 03/07/2018 9:38 | 03/07/2018 9:48 | EXCESS OPACITY | Trash Dumpster |  | Opacity | 60 |  |  | % OPACITY | 30 | % OPACITY | 111.111(a)(8) |  | Materials discarded into a plant trash container may have had process material residue which decomposed starting a fire in the container. | Plant personnel extinguished the fire. | Intermittent opacity of 0-60% was assumed based on experience and engineering judgment. For the purposes of this report, opacity is conservatively-assumed at 60% for the duration of the event, which was 10 minutes. | 03/07/2018 06:19 PM | 0 | 0 | 0
280043 | RN106644115 | E J PRUITT CENTRAL TANK BATTERY | FROM INTX OF FM 1549 AND FM 140 GO NW ON FM 1549 0.6 MI TO AN UNNAMED RD GO SW ON SAID RD 1.3 MI TO SITE | ATASCOSA | 13 | 02/25/2018 5:10 | 02/25/2018 11:46 | EMISSIONS EVENT | 300 BBL. Oil Storage Tank (1b-13) | 1a-13-GBT | 2,2-Dimethylpropane | 3.1696 |  |  | POUNDS | 0 |  | Reg ID 109015 |  | Lightning strike started a fire in tank battery. Fire burned all hydrocarbons stored in tank battery. | Removed debris from site. As to specifics, because this was such a large-volume release and in accordance with Statewide Rule (SWR)91(c)(2) for crude oil releases, there should be enough soil samples to show the spill has been both vertically and horizontally delineated. I think a 5-spot sample profile in the tank battery area may be enough initially, but we are always open for other options. If any of the corner samples come back above 1% TPH, then more delineation would be necessary. Also, any confirmation samples taken at the base of the excavation should be analyzed individually and not combined into a composite sample. Field-level delineation with a PID may be used to help reduce the necessity for repeated soil sample lab analysis. Any PID readings taken during final delineation should be documented, both location of the reading and the reading itself. | 394 BBLs of oil were burned during this event. Using a compositional analysis of the oil from this location a material balance was performed to calculate emissions. | 03/07/2018 04:11 PM | 0 | 0 | 0
280043 | RN106644115 | E J PRUITT CENTRAL TANK BATTERY | FROM INTX OF FM 1549 AND FM 140 GO NW ON FM 1549 0.6 MI TO AN UNNAMED RD GO SW ON SAID RD 1.3 MI TO SITE | ATASCOSA | 13 | 02/25/2018 5:10 | 02/25/2018 11:46 | EMISSIONS EVENT | 300 BBL. Oil Storage Tank (1b-13) | 1a-13-GBT | Crude oil light | 33999.37 |  |  | POUNDS | 0 |  | Reg ID 109015 |  | Lightning strike started a fire in tank battery. Fire burned all hydrocarbons stored in tank battery. | Removed debris from site. As to specifics, because this was such a large-volume release and in accordance with Statewide Rule (SWR)91(c)(2) for crude oil releases, there should be enough soil samples to show the spill has been both vertically and horizontally delineated. I think a 5-spot sample profile in the tank battery area may be enough initially, but we are always open for other options. If any of the corner samples come back above 1% TPH, then more delineation would be necessary. Also, any confirmation samples taken at the base of the excavation should be analyzed individually and not combined into a composite sample. Field-level delineation with a PID may be used to help reduce the necessity for repeated soil sample lab analysis. Any PID readings taken during final delineation should be documented, both location of the reading and the reading itself. | 394 BBLs of oil were burned during this event. Using a compositional analysis of the oil from this location a material balance was performed to calculate emissions. | 03/07/2018 04:11 PM | 0 | 0 | 0
280043 | RN106644115 | E J PRUITT CENTRAL TANK BATTERY | FROM INTX OF FM 1549 AND FM 140 GO NW ON FM 1549 0.6 MI TO AN UNNAMED RD GO SW ON SAID RD 1.3 MI TO SITE | ATASCOSA | 13 | 02/25/2018 5:10 | 02/25/2018 11:46 | EMISSIONS EVENT | 300 BBL. Oil Storage Tank (1b-13) | 1a-13-GBT | dimethyl butane | 35.57 |  |  | POUNDS | 0 |  | Reg ID 109015 |  | Lightning strike started a fire in tank battery. Fire burned all hydrocarbons stored in tank battery. | Removed debris from site. As to specifics, because this was such a large-volume release and in accordance with Statewide Rule (SWR)91(c)(2) for crude oil releases, there should be enough soil samples to show the spill has been both vertically and horizontally delineated. I think a 5-spot sample profile in the tank battery area may be enough initially, but we are always open for other options. If any of the corner samples come back above 1% TPH, then more delineation would be necessary. Also, any confirmation samples taken at the base of the excavation should be analyzed individually and not combined into a composite sample. Field-level delineation with a PID may be used to help reduce the necessity for repeated soil sample lab analysis. Any PID readings taken during final delineation should be documented, both location of the reading and the reading itself. | 394 BBLs of oil were burned during this event. Using a compositional analysis of the oil from this location a material balance was performed to calculate emissions. | 03/07/2018 04:11 PM | 0 | 0 | 0
280043 | RN106644115 | E J PRUITT CENTRAL TANK BATTERY | FROM INTX OF FM 1549 AND FM 140 GO NW ON FM 1549 0.6 MI TO AN UNNAMED RD GO SW ON SAID RD 1.3 MI TO SITE | ATASCOSA | 13 | 02/25/2018 5:10 | 02/25/2018 11:46 | EMISSIONS EVENT | 300 BBL. Oil Storage Tank (1b-13) | 1a-13-GBT | Hydrogen Sulfide | 1.7609 |  |  | POUNDS | 0 |  | Reg ID 109015 |  | Lightning strike started a fire in tank battery. Fire burned all hydrocarbons stored in tank battery. | Removed debris from site. As to specifics, because this was such a large-volume release and in accordance with Statewide Rule (SWR)91(c)(2) for crude oil releases, there should be enough soil samples to show the spill has been both vertically and horizontally delineated. I think a 5-spot sample profile in the tank battery area may be enough initially, but we are always open for other options. If any of the corner samples come back above 1% TPH, then more delineation would be necessary. Also, any confirmation samples taken at the base of the excavation should be analyzed individually and not combined into a composite sample. Field-level delineation with a PID may be used to help reduce the necessity for repeated soil sample lab analysis. Any PID readings taken during final delineation should be documented, both location of the reading and the reading itself. | 394 BBLs of oil were burned during this event. Using a compositional analysis of the oil from this location a material balance was performed to calculate emissions. | 03/07/2018 04:11 PM | 0 | 0 | 0
280043 | RN106644115 | E J PRUITT CENTRAL TANK BATTERY | FROM INTX OF FM 1549 AND FM 140 GO NW ON FM 1549 0.6 MI TO AN UNNAMED RD GO SW ON SAID RD 1.3 MI TO SITE | ATASCOSA | 13 | 02/25/2018 5:10 | 02/25/2018 11:46 | EMISSIONS EVENT | 300 BBL. Oil Storage Tank (1b-13) | 1a-13-GBT | Isobutane | 57.053 |  |  | POUNDS | 0 |  | Reg ID 109015 |  | Lightning strike started a fire in tank battery. Fire burned all hydrocarbons stored in tank battery. | Removed debris from site. As to specifics, because this was such a large-volume release and in accordance with Statewide Rule (SWR)91(c)(2) for crude oil releases, there should be enough soil samples to show the spill has been both vertically and horizontally delineated. I think a 5-spot sample profile in the tank battery area may be enough initially, but we are always open for other options. If any of the corner samples come back above 1% TPH, then more delineation would be necessary. Also, any confirmation samples taken at the base of the excavation should be analyzed individually and not combined into a composite sample. Field-level delineation with a PID may be used to help reduce the necessity for repeated soil sample lab analysis. Any PID readings taken during final delineation should be documented, both location of the reading and the reading itself. | 394 BBLs of oil were burned during this event. Using a compositional analysis of the oil from this location a material balance was performed to calculate emissions. | 03/07/2018 04:11 PM | 0 | 0 | 0
280043 | RN106644115 | E J PRUITT CENTRAL TANK BATTERY | FROM INTX OF FM 1549 AND FM 140 GO NW ON FM 1549 0.6 MI TO AN UNNAMED RD GO SW ON SAID RD 1.3 MI TO SITE | ATASCOSA | 13 | 02/25/2018 5:10 | 02/25/2018 11:46 | EMISSIONS EVENT | 300 BBL. Oil Storage Tank (1b-13) | 1a-13-GBT | Isopentane | 173.2721 |  |  | POUNDS | 0 |  | Reg ID 109015 |  | Lightning strike started a fire in tank battery. Fire burned all hydrocarbons stored in tank battery. | Removed debris from site. As to specifics, because this was such a large-volume release and in accordance with Statewide Rule (SWR)91(c)(2) for crude oil releases, there should be enough soil samples to show the spill has been both vertically and horizontally delineated. I think a 5-spot sample profile in the tank battery area may be enough initially, but we are always open for other options. If any of the corner samples come back above 1% TPH, then more delineation would be necessary. Also, any confirmation samples taken at the base of the excavation should be analyzed individually and not combined into a composite sample. Field-level delineation with a PID may be used to help reduce the necessity for repeated soil sample lab analysis. Any PID readings taken during final delineation should be documented, both location of the reading and the reading itself. | 394 BBLs of oil were burned during this event. Using a compositional analysis of the oil from this location a material balance was performed to calculate emissions. | 03/07/2018 04:11 PM | 0 | 0 | 0
280043 | RN106644115 | E J PRUITT CENTRAL TANK BATTERY | FROM INTX OF FM 1549 AND FM 140 GO NW ON FM 1549 0.6 MI TO AN UNNAMED RD GO SW ON SAID RD 1.3 MI TO SITE | ATASCOSA | 13 | 02/25/2018 5:10 | 02/25/2018 11:46 | EMISSIONS EVENT | 300 BBL. Oil Storage Tank (1b-13) | 1a-13-GBT | Methylpentane | 181.3721 |  |  | POUNDS | 0 |  | Reg ID 109015 |  | Lightning strike started a fire in tank battery. Fire burned all hydrocarbons stored in tank battery. | Removed debris from site. As to specifics, because this was such a large-volume release and in accordance with Statewide Rule (SWR)91(c)(2) for crude oil releases, there should be enough soil samples to show the spill has been both vertically and horizontally delineated. I think a 5-spot sample profile in the tank battery area may be enough initially, but we are always open for other options. If any of the corner samples come back above 1% TPH, then more delineation would be necessary. Also, any confirmation samples taken at the base of the excavation should be analyzed individually and not combined into a composite sample. Field-level delineation with a PID may be used to help reduce the necessity for repeated soil sample lab analysis. Any PID readings taken during final delineation should be documented, both location of the reading and the reading itself. | 394 BBLs of oil were burned during this event. Using a compositional analysis of the oil from this location a material balance was performed to calculate emissions. | 03/07/2018 04:11 PM | 0 | 0 | 0
280043 | RN106644115 | E J PRUITT CENTRAL TANK BATTERY | FROM INTX OF FM 1549 AND FM 140 GO NW ON FM 1549 0.6 MI TO AN UNNAMED RD GO SW ON SAID RD 1.3 MI TO SITE | ATASCOSA | 13 | 02/25/2018 5:10 | 02/25/2018 11:46 | EMISSIONS EVENT | 300 BBL. Oil Storage Tank (1b-13) | 1a-13-GBT | n-butane | 166.9329 |  |  | POUNDS | 0 |  | Reg ID 109015 |  | Lightning strike started a fire in tank battery. Fire burned all hydrocarbons stored in tank battery. | Removed debris from site. As to specifics, because this was such a large-volume release and in accordance with Statewide Rule (SWR)91(c)(2) for crude oil releases, there should be enough soil samples to show the spill has been both vertically and horizontally delineated. I think a 5-spot sample profile in the tank battery area may be enough initially, but we are always open for other options. If any of the corner samples come back above 1% TPH, then more delineation would be necessary. Also, any confirmation samples taken at the base of the excavation should be analyzed individually and not combined into a composite sample. Field-level delineation with a PID may be used to help reduce the necessity for repeated soil sample lab analysis. Any PID readings taken during final delineation should be documented, both location of the reading and the reading itself. | 394 BBLs of oil were burned during this event. Using a compositional analysis of the oil from this location a material balance was performed to calculate emissions. | 03/07/2018 04:11 PM | 0 | 0 | 0
280043 | RN106644115 | E J PRUITT CENTRAL TANK BATTERY | FROM INTX OF FM 1549 AND FM 140 GO NW ON FM 1549 0.6 MI TO AN UNNAMED RD GO SW ON SAID RD 1.3 MI TO SITE | ATASCOSA | 13 | 02/25/2018 5:10 | 02/25/2018 11:46 | EMISSIONS EVENT | 300 BBL. Oil Storage Tank (1b-13) | 1a-13-GBT | N-Hexane | 195.8116 |  |  | POUNDS | 0 |  | Reg ID 109015 |  | Lightning strike started a fire in tank battery. Fire burned all hydrocarbons stored in tank battery. | Removed debris from site. As to specifics, because this was such a large-volume release and in accordance with Statewide Rule (SWR)91(c)(2) for crude oil releases, there should be enough soil samples to show the spill has been both vertically and horizontally delineated. I think a 5-spot sample profile in the tank battery area may be enough initially, but we are always open for other options. If any of the corner samples come back above 1% TPH, then more delineation would be necessary. Also, any confirmation samples taken at the base of the excavation should be analyzed individually and not combined into a composite sample. Field-level delineation with a PID may be used to help reduce the necessity for repeated soil sample lab analysis. Any PID readings taken during final delineation should be documented, both location of the reading and the reading itself. | 394 BBLs of oil were burned during this event. Using a compositional analysis of the oil from this location a material balance was performed to calculate emissions. | 03/07/2018 04:11 PM | 0 | 0 | 0
280043 | RN106644115 | E J PRUITT CENTRAL TANK BATTERY | FROM INTX OF FM 1549 AND FM 140 GO NW ON FM 1549 0.6 MI TO AN UNNAMED RD GO SW ON SAID RD 1.3 MI TO SITE | ATASCOSA | 13 | 02/25/2018 5:10 | 02/25/2018 11:46 | EMISSIONS EVENT | 300 BBL. Oil Storage Tank (1b-13) | 1a-13-GBT | n-pentane | 227.1555 |  |  | POUNDS | 0 |  | Reg ID 109015 |  | Lightning strike started a fire in tank battery. Fire burned all hydrocarbons stored in tank battery. | Removed debris from site. As to specifics, because this was such a large-volume release and in accordance with Statewide Rule (SWR)91(c)(2) for crude oil releases, there should be enough soil samples to show the spill has been both vertically and horizontally delineated. I think a 5-spot sample profile in the tank battery area may be enough initially, but we are always open for other options. If any of the corner samples come back above 1% TPH, then more delineation would be necessary. Also, any confirmation samples taken at the base of the excavation should be analyzed individually and not combined into a composite sample. Field-level delineation with a PID may be used to help reduce the necessity for repeated soil sample lab analysis. Any PID readings taken during final delineation should be documented, both location of the reading and the reading itself. | 394 BBLs of oil were burned during this event. Using a compositional analysis of the oil from this location a material balance was performed to calculate emissions. | 03/07/2018 04:11 PM | 0 | 0 | 0
280043 | RN106644115 | E J PRUITT CENTRAL TANK BATTERY | FROM INTX OF FM 1549 AND FM 140 GO NW ON FM 1549 0.6 MI TO AN UNNAMED RD GO SW ON SAID RD 1.3 MI TO SITE | ATASCOSA | 13 | 02/25/2018 5:10 | 02/25/2018 11:46 | EMISSIONS EVENT | 300 BBL. Oil Storage Tank (1b-13) | 1a-13-GBT | Propane | 83.8186 |  |  | POUNDS | 0 |  | Reg ID 109015 |  | Lightning strike started a fire in tank battery. Fire burned all hydrocarbons stored in tank battery. | Removed debris from site. As to specifics, because this was such a large-volume release and in accordance with Statewide Rule (SWR)91(c)(2) for crude oil releases, there should be enough soil samples to show the spill has been both vertically and horizontally delineated. I think a 5-spot sample profile in the tank battery area may be enough initially, but we are always open for other options. If any of the corner samples come back above 1% TPH, then more delineation would be necessary. Also, any confirmation samples taken at the base of the excavation should be analyzed individually and not combined into a composite sample. Field-level delineation with a PID may be used to help reduce the necessity for repeated soil sample lab analysis. Any PID readings taken during final delineation should be documented, both location of the reading and the reading itself. | 394 BBLs of oil were burned during this event. Using a compositional analysis of the oil from this location a material balance was performed to calculate emissions. | 03/07/2018 04:11 PM | 0 | 0 | 0
280043 | RN106644115 | E J PRUITT CENTRAL TANK BATTERY | FROM INTX OF FM 1549 AND FM 140 GO NW ON FM 1549 0.6 MI TO AN UNNAMED RD GO SW ON SAID RD 1.3 MI TO SITE | ATASCOSA | 13 | 02/25/2018 5:10 | 02/25/2018 11:46 | EMISSIONS EVENT | 300 BBL. Oil Storage Tank (1b-13) | 1a-13-GBT | 2,2-Dimethylpropane | 3.1696 |  |  | POUNDS | 0 |  | Reg ID 109015 |  | Lightning strike started a fire in tank battery. Fire burned all hydrocarbons stored in tank battery. | Removed debris from site. As to specifics, because this was such a large-volume release and in accordance with Statewide Rule (SWR)91(c)(2) for crude oil releases, there should be enough soil samples to show the spill has been both vertically and horizontally delineated. I think a 5-spot sample profile in the tank battery area may be enough initially, but we are always open for other options. If any of the corner samples come back above 1% TPH, then more delineation would be necessary. Also, any confirmation samples taken at the base of the excavation should be analyzed individually and not combined into a composite sample. Field-level delineation with a PID may be used to help reduce the necessity for repeated soil sample lab analysis. Any PID readings taken during final delineation should be documented, both location of the reading and the reading itself. | 394 BBLs of oil were burned during this event. Using a compositional analysis of the oil from this location a material balance was performed to calculate emissions. | 03/07/2018 04:11 PM | 0 | 0 | 0
280043 | RN106644115 | E J PRUITT CENTRAL TANK BATTERY | FROM INTX OF FM 1549 AND FM 140 GO NW ON FM 1549 0.6 MI TO AN UNNAMED RD GO SW ON SAID RD 1.3 MI TO SITE | ATASCOSA | 13 | 02/25/2018 5:10 | 02/25/2018 11:46 | EMISSIONS EVENT | 300 BBL. Oil Storage Tank (1b-13) | 1a-13-GBT | Crude oil light | 33999.37 |  |  | POUNDS | 0 |  | Reg ID 109015 |  | Lightning strike started a fire in tank battery. Fire burned all hydrocarbons stored in tank battery. | Removed debris from site. As to specifics, because this was such a large-volume release and in accordance with Statewide Rule (SWR)91(c)(2) for crude oil releases, there should be enough soil samples to show the spill has been both vertically and horizontally delineated. I think a 5-spot sample profile in the tank battery area may be enough initially, but we are always open for other options. If any of the corner samples come back above 1% TPH, then more delineation would be necessary. Also, any confirmation samples taken at the base of the excavation should be analyzed individually and not combined into a composite sample. Field-level delineation with a PID may be used to help reduce the necessity for repeated soil sample lab analysis. Any PID readings taken during final delineation should be documented, both location of the reading and the reading itself. | 394 BBLs of oil were burned during this event. Using a compositional analysis of the oil from this location a material balance was performed to calculate emissions. | 03/07/2018 04:11 PM | 0 | 0 | 0
280043 | RN106644115 | E J PRUITT CENTRAL TANK BATTERY | FROM INTX OF FM 1549 AND FM 140 GO NW ON FM 1549 0.6 MI TO AN UNNAMED RD GO SW ON SAID RD 1.3 MI TO SITE | ATASCOSA | 13 | 02/25/2018 5:10 | 02/25/2018 11:46 | EMISSIONS EVENT | 300 BBL. Oil Storage Tank (1b-13) | 1a-13-GBT | dimethyl butane | 35.57 |  |  | POUNDS | 0 |  | Reg ID 109015 |  | Lightning strike started a fire in tank battery. Fire burned all hydrocarbons stored in tank battery. | Removed debris from site. As to specifics, because this was such a large-volume release and in accordance with Statewide Rule (SWR)91(c)(2) for crude oil releases, there should be enough soil samples to show the spill has been both vertically and horizontally delineated. I think a 5-spot sample profile in the tank battery area may be enough initially, but we are always open for other options. If any of the corner samples come back above 1% TPH, then more delineation would be necessary. Also, any confirmation samples taken at the base of the excavation should be analyzed individually and not combined into a composite sample. Field-level delineation with a PID may be used to help reduce the necessity for repeated soil sample lab analysis. Any PID readings taken during final delineation should be documented, both location of the reading and the reading itself. | 394 BBLs of oil were burned during this event. Using a compositional analysis of the oil from this location a material balance was performed to calculate emissions. | 03/07/2018 04:11 PM | 0 | 0 | 0
280043 | RN106644115 | E J PRUITT CENTRAL TANK BATTERY | FROM INTX OF FM 1549 AND FM 140 GO NW ON FM 1549 0.6 MI TO AN UNNAMED RD GO SW ON SAID RD 1.3 MI TO SITE | ATASCOSA | 13 | 02/25/2018 5:10 | 02/25/2018 11:46 | EMISSIONS EVENT | 300 BBL. Oil Storage Tank (1b-13) | 1a-13-GBT | Hydrogen Sulfide | 1.7609 |  |  | POUNDS | 0 |  | Reg ID 109015 |  | Lightning strike started a fire in tank battery. Fire burned all hydrocarbons stored in tank battery. | Removed debris from site. As to specifics, because this was such a large-volume release and in accordance with Statewide Rule (SWR)91(c)(2) for crude oil releases, there should be enough soil samples to show the spill has been both vertically and horizontally delineated. I think a 5-spot sample profile in the tank battery area may be enough initially, but we are always open for other options. If any of the corner samples come back above 1% TPH, then more delineation would be necessary. Also, any confirmation samples taken at the base of the excavation should be analyzed individually and not combined into a composite sample. Field-level delineation with a PID may be used to help reduce the necessity for repeated soil sample lab analysis. Any PID readings taken during final delineation should be documented, both location of the reading and the reading itself. | 394 BBLs of oil were burned during this event. Using a compositional analysis of the oil from this location a material balance was performed to calculate emissions. | 03/07/2018 04:11 PM | 0 | 0 | 0
280043 | RN106644115 | E J PRUITT CENTRAL TANK BATTERY | FROM INTX OF FM 1549 AND FM 140 GO NW ON FM 1549 0.6 MI TO AN UNNAMED RD GO SW ON SAID RD 1.3 MI TO SITE | ATASCOSA | 13 | 02/25/2018 5:10 | 02/25/2018 11:46 | EMISSIONS EVENT | 300 BBL. Oil Storage Tank (1b-13) | 1a-13-GBT | Isobutane | 57.053 |  |  | POUNDS | 0 |  | Reg ID 109015 |  | Lightning strike started a fire in tank battery. Fire burned all hydrocarbons stored in tank battery. | Removed debris from site. As to specifics, because this was such a large-volume release and in accordance with Statewide Rule (SWR)91(c)(2) for crude oil releases, there should be enough soil samples to show the spill has been both vertically and horizontally delineated. I think a 5-spot sample profile in the tank battery area may be enough initially, but we are always open for other options. If any of the corner samples come back above 1% TPH, then more delineation would be necessary. Also, any confirmation samples taken at the base of the excavation should be analyzed individually and not combined into a composite sample. Field-level delineation with a PID may be used to help reduce the necessity for repeated soil sample lab analysis. Any PID readings taken during final delineation should be documented, both location of the reading and the reading itself. | 394 BBLs of oil were burned during this event. Using a compositional analysis of the oil from this location a material balance was performed to calculate emissions. | 03/07/2018 04:11 PM | 0 | 0 | 0
280043 | RN106644115 | E J PRUITT CENTRAL TANK BATTERY | FROM INTX OF FM 1549 AND FM 140 GO NW ON FM 1549 0.6 MI TO AN UNNAMED RD GO SW ON SAID RD 1.3 MI TO SITE | ATASCOSA | 13 | 02/25/2018 5:10 | 02/25/2018 11:46 | EMISSIONS EVENT | 300 BBL. Oil Storage Tank (1b-13) | 1a-13-GBT | Isopentane | 173.2721 |  |  | POUNDS | 0 |  | Reg ID 109015 |  | Lightning strike started a fire in tank battery. Fire burned all hydrocarbons stored in tank battery. | Removed debris from site. As to specifics, because this was such a large-volume release and in accordance with Statewide Rule (SWR)91(c)(2) for crude oil releases, there should be enough soil samples to show the spill has been both vertically and horizontally delineated. I think a 5-spot sample profile in the tank battery area may be enough initially, but we are always open for other options. If any of the corner samples come back above 1% TPH, then more delineation would be necessary. Also, any confirmation samples taken at the base of the excavation should be analyzed individually and not combined into a composite sample. Field-level delineation with a PID may be used to help reduce the necessity for repeated soil sample lab analysis. Any PID readings taken during final delineation should be documented, both location of the reading and the reading itself. | 394 BBLs of oil were burned during this event. Using a compositional analysis of the oil from this location a material balance was performed to calculate emissions. | 03/07/2018 04:11 PM | 0 | 0 | 0
280043 | RN106644115 | E J PRUITT CENTRAL TANK BATTERY | FROM INTX OF FM 1549 AND FM 140 GO NW ON FM 1549 0.6 MI TO AN UNNAMED RD GO SW ON SAID RD 1.3 MI TO SITE | ATASCOSA | 13 | 02/25/2018 5:10 | 02/25/2018 11:46 | EMISSIONS EVENT | 300 BBL. Oil Storage Tank (1b-13) | 1a-13-GBT | Methylpentane | 181.3721 |  |  | POUNDS | 0 |  | Reg ID 109015 |  | Lightning strike started a fire in tank battery. Fire burned all hydrocarbons stored in tank battery. | Removed debris from site. As to specifics, because this was such a large-volume release and in accordance with Statewide Rule (SWR)91(c)(2) for crude oil releases, there should be enough soil samples to show the spill has been both vertically and horizontally delineated. I think a 5-spot sample profile in the tank battery area may be enough initially, but we are always open for other options. If any of the corner samples come back above 1% TPH, then more delineation would be necessary. Also, any confirmation samples taken at the base of the excavation should be analyzed individually and not combined into a composite sample. Field-level delineation with a PID may be used to help reduce the necessity for repeated soil sample lab analysis. Any PID readings taken during final delineation should be documented, both location of the reading and the reading itself. | 394 BBLs of oil were burned during this event. Using a compositional analysis of the oil from this location a material balance was performed to calculate emissions. | 03/07/2018 04:11 PM | 0 | 0 | 0
280043 | RN106644115 | E J PRUITT CENTRAL TANK BATTERY | FROM INTX OF FM 1549 AND FM 140 GO NW ON FM 1549 0.6 MI TO AN UNNAMED RD GO SW ON SAID RD 1.3 MI TO SITE | ATASCOSA | 13 | 02/25/2018 5:10 | 02/25/2018 11:46 | EMISSIONS EVENT | 300 BBL. Oil Storage Tank (1b-13) | 1a-13-GBT | n-butane | 166.9329 |  |  | POUNDS | 0 |  | Reg ID 109015 |  | Lightning strike started a fire in tank battery. Fire burned all hydrocarbons stored in tank battery. | Removed debris from site. As to specifics, because this was such a large-volume release and in accordance with Statewide Rule (SWR)91(c)(2) for crude oil releases, there should be enough soil samples to show the spill has been both vertically and horizontally delineated. I think a 5-spot sample profile in the tank battery area may be enough initially, but we are always open for other options. If any of the corner samples come back above 1% TPH, then more delineation would be necessary. Also, any confirmation samples taken at the base of the excavation should be analyzed individually and not combined into a composite sample. Field-level delineation with a PID may be used to help reduce the necessity for repeated soil sample lab analysis. Any PID readings taken during final delineation should be documented, both location of the reading and the reading itself. | 394 BBLs of oil were burned during this event. Using a compositional analysis of the oil from this location a material balance was performed to calculate emissions. | 03/07/2018 04:11 PM | 0 | 0 | 0
280043 | RN106644115 | E J PRUITT CENTRAL TANK BATTERY | FROM INTX OF FM 1549 AND FM 140 GO NW ON FM 1549 0.6 MI TO AN UNNAMED RD GO SW ON SAID RD 1.3 MI TO SITE | ATASCOSA | 13 | 02/25/2018 5:10 | 02/25/2018 11:46 | EMISSIONS EVENT | 300 BBL. Oil Storage Tank (1b-13) | 1a-13-GBT | N-Hexane | 195.8116 |  |  | POUNDS | 0 |  | Reg ID 109015 |  | Lightning strike started a fire in tank battery. Fire burned all hydrocarbons stored in tank battery. | Removed debris from site. As to specifics, because this was such a large-volume release and in accordance with Statewide Rule (SWR)91(c)(2) for crude oil releases, there should be enough soil samples to show the spill has been both vertically and horizontally delineated. I think a 5-spot sample profile in the tank battery area may be enough initially, but we are always open for other options. If any of the corner samples come back above 1% TPH, then more delineation would be necessary. Also, any confirmation samples taken at the base of the excavation should be analyzed individually and not combined into a composite sample. Field-level delineation with a PID may be used to help reduce the necessity for repeated soil sample lab analysis. Any PID readings taken during final delineation should be documented, both location of the reading and the reading itself. | 394 BBLs of oil were burned during this event. Using a compositional analysis of the oil from this location a material balance was performed to calculate emissions. | 03/07/2018 04:11 PM | 0 | 0 | 0
280043 | RN106644115 | E J PRUITT CENTRAL TANK BATTERY | FROM INTX OF FM 1549 AND FM 140 GO NW ON FM 1549 0.6 MI TO AN UNNAMED RD GO SW ON SAID RD 1.3 MI TO SITE | ATASCOSA | 13 | 02/25/2018 5:10 | 02/25/2018 11:46 | EMISSIONS EVENT | 300 BBL. Oil Storage Tank (1b-13) | 1a-13-GBT | n-pentane | 227.1555 |  |  | POUNDS | 0 |  | Reg ID 109015 |  | Lightning strike started a fire in tank battery. Fire burned all hydrocarbons stored in tank battery. | Removed debris from site. As to specifics, because this was such a large-volume release and in accordance with Statewide Rule (SWR)91(c)(2) for crude oil releases, there should be enough soil samples to show the spill has been both vertically and horizontally delineated. I think a 5-spot sample profile in the tank battery area may be enough initially, but we are always open for other options. If any of the corner samples come back above 1% TPH, then more delineation would be necessary. Also, any confirmation samples taken at the base of the excavation should be analyzed individually and not combined into a composite sample. Field-level delineation with a PID may be used to help reduce the necessity for repeated soil sample lab analysis. Any PID readings taken during final delineation should be documented, both location of the reading and the reading itself. | 394 BBLs of oil were burned during this event. Using a compositional analysis of the oil from this location a material balance was performed to calculate emissions. | 03/07/2018 04:11 PM | 0 | 0 | 0
280043 | RN106644115 | E J PRUITT CENTRAL TANK BATTERY | FROM INTX OF FM 1549 AND FM 140 GO NW ON FM 1549 0.6 MI TO AN UNNAMED RD GO SW ON SAID RD 1.3 MI TO SITE | ATASCOSA | 13 | 02/25/2018 5:10 | 02/25/2018 11:46 | EMISSIONS EVENT | 300 BBL. Oil Storage Tank (1b-13) | 1a-13-GBT | Propane | 83.8186 |  |  | POUNDS | 0 |  | Reg ID 109015 |  | Lightning strike started a fire in tank battery. Fire burned all hydrocarbons stored in tank battery. | Removed debris from site. As to specifics, because this was such a large-volume release and in accordance with Statewide Rule (SWR)91(c)(2) for crude oil releases, there should be enough soil samples to show the spill has been both vertically and horizontally delineated. I think a 5-spot sample profile in the tank battery area may be enough initially, but we are always open for other options. If any of the corner samples come back above 1% TPH, then more delineation would be necessary. Also, any confirmation samples taken at the base of the excavation should be analyzed individually and not combined into a composite sample. Field-level delineation with a PID may be used to help reduce the necessity for repeated soil sample lab analysis. Any PID readings taken during final delineation should be documented, both location of the reading and the reading itself. | 394 BBLs of oil were burned during this event. Using a compositional analysis of the oil from this location a material balance was performed to calculate emissions. | 03/07/2018 04:11 PM | 0 | 0 | 0
280043 | RN106644115 | E J PRUITT CENTRAL TANK BATTERY | FROM INTX OF FM 1549 AND FM 140 GO NW ON FM 1549 0.6 MI TO AN UNNAMED RD GO SW ON SAID RD 1.3 MI TO SITE | ATASCOSA | 13 | 02/25/2018 5:10 | 02/25/2018 11:46 | EMISSIONS EVENT | 300 BBL. Oil Storage Tank (1b-13) | 1a-13-GBT | 2,2-Dimethylpropane | 3.1696 |  |  | POUNDS | 0 |  | Reg ID 109015 |  | Lightning strike started a fire in tank battery. Fire burned all hydrocarbons stored in tank battery. | Removed debris from site. As to specifics, because this was such a large-volume release and in accordance with Statewide Rule (SWR)91(c)(2) for crude oil releases, there should be enough soil samples to show the spill has been both vertically and horizontally delineated. I think a 5-spot sample profile in the tank battery area may be enough initially, but we are always open for other options. If any of the corner samples come back above 1% TPH, then more delineation would be necessary. Also, any confirmation samples taken at the base of the excavation should be analyzed individually and not combined into a composite sample. Field-level delineation with a PID may be used to help reduce the necessity for repeated soil sample lab analysis. Any PID readings taken during final delineation should be documented, both location of the reading and the reading itself. | 394 BBLs of oil were burned during this event. Using a compositional analysis of the oil from this location a material balance was performed to calculate emissions. | 03/07/2018 04:11 PM | 0 | 0 | 0
280043 | RN106644115 | E J PRUITT CENTRAL TANK BATTERY | FROM INTX OF FM 1549 AND FM 140 GO NW ON FM 1549 0.6 MI TO AN UNNAMED RD GO SW ON SAID RD 1.3 MI TO SITE | ATASCOSA | 13 | 02/25/2018 5:10 | 02/25/2018 11:46 | EMISSIONS EVENT | 300 BBL. Oil Storage Tank (1b-13) | 1a-13-GBT | Crude oil light | 33999.37 |  |  | POUNDS | 0 |  | Reg ID 109015 |  | Lightning strike started a fire in tank battery. Fire burned all hydrocarbons stored in tank battery. | Removed debris from site. As to specifics, because this was such a large-volume release and in accordance with Statewide Rule (SWR)91(c)(2) for crude oil releases, there should be enough soil samples to show the spill has been both vertically and horizontally delineated. I think a 5-spot sample profile in the tank battery area may be enough initially, but we are always open for other options. If any of the corner samples come back above 1% TPH, then more delineation would be necessary. Also, any confirmation samples taken at the base of the excavation should be analyzed individually and not combined into a composite sample. Field-level delineation with a PID may be used to help reduce the necessity for repeated soil sample lab analysis. Any PID readings taken during final delineation should be documented, both location of the reading and the reading itself. | 394 BBLs of oil were burned during this event. Using a compositional analysis of the oil from this location a material balance was performed to calculate emissions. | 03/07/2018 04:11 PM | 0 | 0 | 0
280043 | RN106644115 | E J PRUITT CENTRAL TANK BATTERY | FROM INTX OF FM 1549 AND FM 140 GO NW ON FM 1549 0.6 MI TO AN UNNAMED RD GO SW ON SAID RD 1.3 MI TO SITE | ATASCOSA | 13 | 02/25/2018 5:10 | 02/25/2018 11:46 | EMISSIONS EVENT | 300 BBL. Oil Storage Tank (1b-13) | 1a-13-GBT | dimethyl butane | 35.57 |  |  | POUNDS | 0 |  | Reg ID 109015 |  | Lightning strike started a fire in tank battery. Fire burned all hydrocarbons stored in tank battery. | Removed debris from site. As to specifics, because this was such a large-volume release and in accordance with Statewide Rule (SWR)91(c)(2) for crude oil releases, there should be enough soil samples to show the spill has been both vertically and horizontally delineated. I think a 5-spot sample profile in the tank battery area may be enough initially, but we are always open for other options. If any of the corner samples come back above 1% TPH, then more delineation would be necessary. Also, any confirmation samples taken at the base of the excavation should be analyzed individually and not combined into a composite sample. Field-level delineation with a PID may be used to help reduce the necessity for repeated soil sample lab analysis. Any PID readings taken during final delineation should be documented, both location of the reading and the reading itself. | 394 BBLs of oil were burned during this event. Using a compositional analysis of the oil from this location a material balance was performed to calculate emissions. | 03/07/2018 04:11 PM | 0 | 0 | 0
280043 | RN106644115 | E J PRUITT CENTRAL TANK BATTERY | FROM INTX OF FM 1549 AND FM 140 GO NW ON FM 1549 0.6 MI TO AN UNNAMED RD GO SW ON SAID RD 1.3 MI TO SITE | ATASCOSA | 13 | 02/25/2018 5:10 | 02/25/2018 11:46 | EMISSIONS EVENT | 300 BBL. Oil Storage Tank (1b-13) | 1a-13-GBT | Hydrogen Sulfide | 1.7609 |  |  | POUNDS | 0 |  | Reg ID 109015 |  | Lightning strike started a fire in tank battery. Fire burned all hydrocarbons stored in tank battery. | Removed debris from site. As to specifics, because this was such a large-volume release and in accordance with Statewide Rule (SWR)91(c)(2) for crude oil releases, there should be enough soil samples to show the spill has been both vertically and horizontally delineated. I think a 5-spot sample profile in the tank battery area may be enough initially, but we are always open for other options. If any of the corner samples come back above 1% TPH, then more delineation would be necessary. Also, any confirmation samples taken at the base of the excavation should be analyzed individually and not combined into a composite sample. Field-level delineation with a PID may be used to help reduce the necessity for repeated soil sample lab analysis. Any PID readings taken during final delineation should be documented, both location of the reading and the reading itself. | 394 BBLs of oil were burned during this event. Using a compositional analysis of the oil from this location a material balance was performed to calculate emissions. | 03/07/2018 04:11 PM | 0 | 0 | 0
280043 | RN106644115 | E J PRUITT CENTRAL TANK BATTERY | FROM INTX OF FM 1549 AND FM 140 GO NW ON FM 1549 0.6 MI TO AN UNNAMED RD GO SW ON SAID RD 1.3 MI TO SITE | ATASCOSA | 13 | 02/25/2018 5:10 | 02/25/2018 11:46 | EMISSIONS EVENT | 300 BBL. Oil Storage Tank (1b-13) | 1a-13-GBT | Isobutane | 57.053 |  |  | POUNDS | 0 |  | Reg ID 109015 |  | Lightning strike started a fire in tank battery. Fire burned all hydrocarbons stored in tank battery. | Removed debris from site. As to specifics, because this was such a large-volume release and in accordance with Statewide Rule (SWR)91(c)(2) for crude oil releases, there should be enough soil samples to show the spill has been both vertically and horizontally delineated. I think a 5-spot sample profile in the tank battery area may be enough initially, but we are always open for other options. If any of the corner samples come back above 1% TPH, then more delineation would be necessary. Also, any confirmation samples taken at the base of the excavation should be analyzed individually and not combined into a composite sample. Field-level delineation with a PID may be used to help reduce the necessity for repeated soil sample lab analysis. Any PID readings taken during final delineation should be documented, both location of the reading and the reading itself. | 394 BBLs of oil were burned during this event. Using a compositional analysis of the oil from this location a material balance was performed to calculate emissions. | 03/07/2018 04:11 PM | 0 | 0 | 0
280043 | RN106644115 | E J PRUITT CENTRAL TANK BATTERY | FROM INTX OF FM 1549 AND FM 140 GO NW ON FM 1549 0.6 MI TO AN UNNAMED RD GO SW ON SAID RD 1.3 MI TO SITE | ATASCOSA | 13 | 02/25/2018 5:10 | 02/25/2018 11:46 | EMISSIONS EVENT | 300 BBL. Oil Storage Tank (1b-13) | 1a-13-GBT | Isopentane | 173.2721 |  |  | POUNDS | 0 |  | Reg ID 109015 |  | Lightning strike started a fire in tank battery. Fire burned all hydrocarbons stored in tank battery. | Removed debris from site. As to specifics, because this was such a large-volume release and in accordance with Statewide Rule (SWR)91(c)(2) for crude oil releases, there should be enough soil samples to show the spill has been both vertically and horizontally delineated. I think a 5-spot sample profile in the tank battery area may be enough initially, but we are always open for other options. If any of the corner samples come back above 1% TPH, then more delineation would be necessary. Also, any confirmation samples taken at the base of the excavation should be analyzed individually and not combined into a composite sample. Field-level delineation with a PID may be used to help reduce the necessity for repeated soil sample lab analysis. Any PID readings taken during final delineation should be documented, both location of the reading and the reading itself. | 394 BBLs of oil were burned during this event. Using a compositional analysis of the oil from this location a material balance was performed to calculate emissions. | 03/07/2018 04:11 PM | 0 | 0 | 0
280043 | RN106644115 | E J PRUITT CENTRAL TANK BATTERY | FROM INTX OF FM 1549 AND FM 140 GO NW ON FM 1549 0.6 MI TO AN UNNAMED RD GO SW ON SAID RD 1.3 MI TO SITE | ATASCOSA | 13 | 02/25/2018 5:10 | 02/25/2018 11:46 | EMISSIONS EVENT | 300 BBL. Oil Storage Tank (1b-13) | 1a-13-GBT | Methylpentane | 181.3721 |  |  | POUNDS | 0 |  | Reg ID 109015 |  | Lightning strike started a fire in tank battery. Fire burned all hydrocarbons stored in tank battery. | Removed debris from site. As to specifics, because this was such a large-volume release and in accordance with Statewide Rule (SWR)91(c)(2) for crude oil releases, there should be enough soil samples to show the spill has been both vertically and horizontally delineated. I think a 5-spot sample profile in the tank battery area may be enough initially, but we are always open for other options. If any of the corner samples come back above 1% TPH, then more delineation would be necessary. Also, any confirmation samples taken at the base of the excavation should be analyzed individually and not combined into a composite sample. Field-level delineation with a PID may be used to help reduce the necessity for repeated soil sample lab analysis. Any PID readings taken during final delineation should be documented, both location of the reading and the reading itself. | 394 BBLs of oil were burned during this event. Using a compositional analysis of the oil from this location a material balance was performed to calculate emissions. | 03/07/2018 04:11 PM | 0 | 0 | 0
280043 | RN106644115 | E J PRUITT CENTRAL TANK BATTERY | FROM INTX OF FM 1549 AND FM 140 GO NW ON FM 1549 0.6 MI TO AN UNNAMED RD GO SW ON SAID RD 1.3 MI TO SITE | ATASCOSA | 13 | 02/25/2018 5:10 | 02/25/2018 11:46 | EMISSIONS EVENT | 300 BBL. Oil Storage Tank (1b-13) | 1a-13-GBT | n-butane | 166.9329 |  |  | POUNDS | 0 |  | Reg ID 109015 |  | Lightning strike started a fire in tank battery. Fire burned all hydrocarbons stored in tank battery. | Removed debris from site. As to specifics, because this was such a large-volume release and in accordance with Statewide Rule (SWR)91(c)(2) for crude oil releases, there should be enough soil samples to show the spill has been both vertically and horizontally delineated. I think a 5-spot sample profile in the tank battery area may be enough initially, but we are always open for other options. If any of the corner samples come back above 1% TPH, then more delineation would be necessary. Also, any confirmation samples taken at the base of the excavation should be analyzed individually and not combined into a composite sample. Field-level delineation with a PID may be used to help reduce the necessity for repeated soil sample lab analysis. Any PID readings taken during final delineation should be documented, both location of the reading and the reading itself. | 394 BBLs of oil were burned during this event. Using a compositional analysis of the oil from this location a material balance was performed to calculate emissions. | 03/07/2018 04:11 PM | 0 | 0 | 0
280043 | RN106644115 | E J PRUITT CENTRAL TANK BATTERY | FROM INTX OF FM 1549 AND FM 140 GO NW ON FM 1549 0.6 MI TO AN UNNAMED RD GO SW ON SAID RD 1.3 MI TO SITE | ATASCOSA | 13 | 02/25/2018 5:10 | 02/25/2018 11:46 | EMISSIONS EVENT | 300 BBL. Oil Storage Tank (1b-13) | 1a-13-GBT | N-Hexane | 195.8116 |  |  | POUNDS | 0 |  | Reg ID 109015 |  | Lightning strike started a fire in tank battery. Fire burned all hydrocarbons stored in tank battery. | Removed debris from site. As to specifics, because this was such a large-volume release and in accordance with Statewide Rule (SWR)91(c)(2) for crude oil releases, there should be enough soil samples to show the spill has been both vertically and horizontally delineated. I think a 5-spot sample profile in the tank battery area may be enough initially, but we are always open for other options. If any of the corner samples come back above 1% TPH, then more delineation would be necessary. Also, any confirmation samples taken at the base of the excavation should be analyzed individually and not combined into a composite sample. Field-level delineation with a PID may be used to help reduce the necessity for repeated soil sample lab analysis. Any PID readings taken during final delineation should be documented, both location of the reading and the reading itself. | 394 BBLs of oil were burned during this event. Using a compositional analysis of the oil from this location a material balance was performed to calculate emissions. | 03/07/2018 04:11 PM | 0 | 0 | 0
280043 | RN106644115 | E J PRUITT CENTRAL TANK BATTERY | FROM INTX OF FM 1549 AND FM 140 GO NW ON FM 1549 0.6 MI TO AN UNNAMED RD GO SW ON SAID RD 1.3 MI TO SITE | ATASCOSA | 13 | 02/25/2018 5:10 | 02/25/2018 11:46 | EMISSIONS EVENT | 300 BBL. Oil Storage Tank (1b-13) | 1a-13-GBT | n-pentane | 227.1555 |  |  | POUNDS | 0 |  | Reg ID 109015 |  | Lightning strike started a fire in tank battery. Fire burned all hydrocarbons stored in tank battery. | Removed debris from site. As to specifics, because this was such a large-volume release and in accordance with Statewide Rule (SWR)91(c)(2) for crude oil releases, there should be enough soil samples to show the spill has been both vertically and horizontally delineated. I think a 5-spot sample profile in the tank battery area may be enough initially, but we are always open for other options. If any of the corner samples come back above 1% TPH, then more delineation would be necessary. Also, any confirmation samples taken at the base of the excavation should be analyzed individually and not combined into a composite sample. Field-level delineation with a PID may be used to help reduce the necessity for repeated soil sample lab analysis. Any PID readings taken during final delineation should be documented, both location of the reading and the reading itself. | 394 BBLs of oil were burned during this event. Using a compositional analysis of the oil from this location a material balance was performed to calculate emissions. | 03/07/2018 04:11 PM | 0 | 0 | 0
280043 | RN106644115 | E J PRUITT CENTRAL TANK BATTERY | FROM INTX OF FM 1549 AND FM 140 GO NW ON FM 1549 0.6 MI TO AN UNNAMED RD GO SW ON SAID RD 1.3 MI TO SITE | ATASCOSA | 13 | 02/25/2018 5:10 | 02/25/2018 11:46 | EMISSIONS EVENT | 300 BBL. Oil Storage Tank (1b-13) | 1a-13-GBT | Propane | 83.8186 |  |  | POUNDS | 0 |  | Reg ID 109015 |  | Lightning strike started a fire in tank battery. Fire burned all hydrocarbons stored in tank battery. | Removed debris from site. As to specifics, because this was such a large-volume release and in accordance with Statewide Rule (SWR)91(c)(2) for crude oil releases, there should be enough soil samples to show the spill has been both vertically and horizontally delineated. I think a 5-spot sample profile in the tank battery area may be enough initially, but we are always open for other options. If any of the corner samples come back above 1% TPH, then more delineation would be necessary. Also, any confirmation samples taken at the base of the excavation should be analyzed individually and not combined into a composite sample. Field-level delineation with a PID may be used to help reduce the necessity for repeated soil sample lab analysis. Any PID readings taken during final delineation should be documented, both location of the reading and the reading itself. | 394 BBLs of oil were burned during this event. Using a compositional analysis of the oil from this location a material balance was performed to calculate emissions. | 03/07/2018 04:11 PM | 0 | 0 | 0
280043 | RN106644115 | E J PRUITT CENTRAL TANK BATTERY | FROM INTX OF FM 1549 AND FM 140 GO NW ON FM 1549 0.6 MI TO AN UNNAMED RD GO SW ON SAID RD 1.3 MI TO SITE | ATASCOSA | 13 | 02/25/2018 5:10 | 02/25/2018 11:46 | EMISSIONS EVENT | 300 BBL. Oil Storage Tank (1b-13) | 1a-13-GBT | 2,2-Dimethylpropane | 0.0268 |  |  | POUNDS | 0 |  | Reg ID 109015 |  | Lightning strike started a fire in tank battery. Fire burned all hydrocarbons stored in tank battery. | Removed debris from site. As to specifics, because this was such a large-volume release and in accordance with Statewide Rule (SWR)91(c)(2) for crude oil releases, there should be enough soil samples to show the spill has been both vertically and horizontally delineated. I think a 5-spot sample profile in the tank battery area may be enough initially, but we are always open for other options. If any of the corner samples come back above 1% TPH, then more delineation would be necessary. Also, any confirmation samples taken at the base of the excavation should be analyzed individually and not combined into a composite sample. Field-level delineation with a PID may be used to help reduce the necessity for repeated soil sample lab analysis. Any PID readings taken during final delineation should be documented, both location of the reading and the reading itself. | 394 BBLs of oil were burned during this event. Using a compositional analysis of the oil from this location a material balance was performed to calculate emissions. | 03/07/2018 04:11 PM | 0 | 0 | 0
280043 | RN106644115 | E J PRUITT CENTRAL TANK BATTERY | FROM INTX OF FM 1549 AND FM 140 GO NW ON FM 1549 0.6 MI TO AN UNNAMED RD GO SW ON SAID RD 1.3 MI TO SITE | ATASCOSA | 13 | 02/25/2018 5:10 | 02/25/2018 11:46 | EMISSIONS EVENT | 300 BBL. Oil Storage Tank (1b-13) | 1a-13-GBT | Crude oil light | 287.3996 |  |  | POUNDS | 0 |  | Reg ID 109015 |  | Lightning strike started a fire in tank battery. Fire burned all hydrocarbons stored in tank battery. | Removed debris from site. As to specifics, because this was such a large-volume release and in accordance with Statewide Rule (SWR)91(c)(2) for crude oil releases, there should be enough soil samples to show the spill has been both vertically and horizontally delineated. I think a 5-spot sample profile in the tank battery area may be enough initially, but we are always open for other options. If any of the corner samples come back above 1% TPH, then more delineation would be necessary. Also, any confirmation samples taken at the base of the excavation should be analyzed individually and not combined into a composite sample. Field-level delineation with a PID may be used to help reduce the necessity for repeated soil sample lab analysis. Any PID readings taken during final delineation should be documented, both location of the reading and the reading itself. | 394 BBLs of oil were burned during this event. Using a compositional analysis of the oil from this location a material balance was performed to calculate emissions. | 03/07/2018 04:11 PM | 0 | 0 | 0
280043 | RN106644115 | E J PRUITT CENTRAL TANK BATTERY | FROM INTX OF FM 1549 AND FM 140 GO NW ON FM 1549 0.6 MI TO AN UNNAMED RD GO SW ON SAID RD 1.3 MI TO SITE | ATASCOSA | 13 | 02/25/2018 5:10 | 02/25/2018 11:46 | EMISSIONS EVENT | 300 BBL. Oil Storage Tank (1b-13) | 1a-13-GBT | dimethyl butane | 0.3007 |  |  | POUNDS | 0 |  | Reg ID 109015 |  | Lightning strike started a fire in tank battery. Fire burned all hydrocarbons stored in tank battery. | Removed debris from site. As to specifics, because this was such a large-volume release and in accordance with Statewide Rule (SWR)91(c)(2) for crude oil releases, there should be enough soil samples to show the spill has been both vertically and horizontally delineated. I think a 5-spot sample profile in the tank battery area may be enough initially, but we are always open for other options. If any of the corner samples come back above 1% TPH, then more delineation would be necessary. Also, any confirmation samples taken at the base of the excavation should be analyzed individually and not combined into a composite sample. Field-level delineation with a PID may be used to help reduce the necessity for repeated soil sample lab analysis. Any PID readings taken during final delineation should be documented, both location of the reading and the reading itself. | 394 BBLs of oil were burned during this event. Using a compositional analysis of the oil from this location a material balance was performed to calculate emissions. | 03/07/2018 04:11 PM | 0 | 0 | 0
280043 | RN106644115 | E J PRUITT CENTRAL TANK BATTERY | FROM INTX OF FM 1549 AND FM 140 GO NW ON FM 1549 0.6 MI TO AN UNNAMED RD GO SW ON SAID RD 1.3 MI TO SITE | ATASCOSA | 13 | 02/25/2018 5:10 | 02/25/2018 11:46 | EMISSIONS EVENT | 300 BBL. Oil Storage Tank (1b-13) | 1a-13-GBT | Hydrogen Sulfide | 0.0149 |  |  | POUNDS | 0 |  | Reg ID 109015 |  | Lightning strike started a fire in tank battery. Fire burned all hydrocarbons stored in tank battery. | Removed debris from site. As to specifics, because this was such a large-volume release and in accordance with Statewide Rule (SWR)91(c)(2) for crude oil releases, there should be enough soil samples to show the spill has been both vertically and horizontally delineated. I think a 5-spot sample profile in the tank battery area may be enough initially, but we are always open for other options. If any of the corner samples come back above 1% TPH, then more delineation would be necessary. Also, any confirmation samples taken at the base of the excavation should be analyzed individually and not combined into a composite sample. Field-level delineation with a PID may be used to help reduce the necessity for repeated soil sample lab analysis. Any PID readings taken during final delineation should be documented, both location of the reading and the reading itself. | 394 BBLs of oil were burned during this event. Using a compositional analysis of the oil from this location a material balance was performed to calculate emissions. | 03/07/2018 04:11 PM | 0 | 0 | 0
280043 | RN106644115 | E J PRUITT CENTRAL TANK BATTERY | FROM INTX OF FM 1549 AND FM 140 GO NW ON FM 1549 0.6 MI TO AN UNNAMED RD GO SW ON SAID RD 1.3 MI TO SITE | ATASCOSA | 13 | 02/25/2018 5:10 | 02/25/2018 11:46 | EMISSIONS EVENT | 300 BBL. Oil Storage Tank (1b-13) | 1a-13-GBT | Isobutane | 0.4823 |  |  | POUNDS | 0 |  | Reg ID 109015 |  | Lightning strike started a fire in tank battery. Fire burned all hydrocarbons stored in tank battery. | Removed debris from site. As to specifics, because this was such a large-volume release and in accordance with Statewide Rule (SWR)91(c)(2) for crude oil releases, there should be enough soil samples to show the spill has been both vertically and horizontally delineated. I think a 5-spot sample profile in the tank battery area may be enough initially, but we are always open for other options. If any of the corner samples come back above 1% TPH, then more delineation would be necessary. Also, any confirmation samples taken at the base of the excavation should be analyzed individually and not combined into a composite sample. Field-level delineation with a PID may be used to help reduce the necessity for repeated soil sample lab analysis. Any PID readings taken during final delineation should be documented, both location of the reading and the reading itself. | 394 BBLs of oil were burned during this event. Using a compositional analysis of the oil from this location a material balance was performed to calculate emissions. | 03/07/2018 04:11 PM | 0 | 0 | 0
280043 | RN106644115 | E J PRUITT CENTRAL TANK BATTERY | FROM INTX OF FM 1549 AND FM 140 GO NW ON FM 1549 0.6 MI TO AN UNNAMED RD GO SW ON SAID RD 1.3 MI TO SITE | ATASCOSA | 13 | 02/25/2018 5:10 | 02/25/2018 11:46 | EMISSIONS EVENT | 300 BBL. Oil Storage Tank (1b-13) | 1a-13-GBT | Isopentane | 1.4647 |  |  | POUNDS | 0 |  | Reg ID 109015 |  | Lightning strike started a fire in tank battery. Fire burned all hydrocarbons stored in tank battery. | Removed debris from site. As to specifics, because this was such a large-volume release and in accordance with Statewide Rule (SWR)91(c)(2) for crude oil releases, there should be enough soil samples to show the spill has been both vertically and horizontally delineated. I think a 5-spot sample profile in the tank battery area may be enough initially, but we are always open for other options. If any of the corner samples come back above 1% TPH, then more delineation would be necessary. Also, any confirmation samples taken at the base of the excavation should be analyzed individually and not combined into a composite sample. Field-level delineation with a PID may be used to help reduce the necessity for repeated soil sample lab analysis. Any PID readings taken during final delineation should be documented, both location of the reading and the reading itself. | 394 BBLs of oil were burned during this event. Using a compositional analysis of the oil from this location a material balance was performed to calculate emissions. | 03/07/2018 04:11 PM | 0 | 0 | 0
280043 | RN106644115 | E J PRUITT CENTRAL TANK BATTERY | FROM INTX OF FM 1549 AND FM 140 GO NW ON FM 1549 0.6 MI TO AN UNNAMED RD GO SW ON SAID RD 1.3 MI TO SITE | ATASCOSA | 13 | 02/25/2018 5:10 | 02/25/2018 11:46 | EMISSIONS EVENT | 300 BBL. Oil Storage Tank (1b-13) | 1a-13-GBT | Methylpentane | 1.5332 |  |  | POUNDS | 0 |  | Reg ID 109015 |  | Lightning strike started a fire in tank battery. Fire burned all hydrocarbons stored in tank battery. | Removed debris from site. As to specifics, because this was such a large-volume release and in accordance with Statewide Rule (SWR)91(c)(2) for crude oil releases, there should be enough soil samples to show the spill has been both vertically and horizontally delineated. I think a 5-spot sample profile in the tank battery area may be enough initially, but we are always open for other options. If any of the corner samples come back above 1% TPH, then more delineation would be necessary. Also, any confirmation samples taken at the base of the excavation should be analyzed individually and not combined into a composite sample. Field-level delineation with a PID may be used to help reduce the necessity for repeated soil sample lab analysis. Any PID readings taken during final delineation should be documented, both location of the reading and the reading itself. | 394 BBLs of oil were burned during this event. Using a compositional analysis of the oil from this location a material balance was performed to calculate emissions. | 03/07/2018 04:11 PM | 0 | 0 | 0
280043 | RN106644115 | E J PRUITT CENTRAL TANK BATTERY | FROM INTX OF FM 1549 AND FM 140 GO NW ON FM 1549 0.6 MI TO AN UNNAMED RD GO SW ON SAID RD 1.3 MI TO SITE | ATASCOSA | 13 | 02/25/2018 5:10 | 02/25/2018 11:46 | EMISSIONS EVENT | 300 BBL. Oil Storage Tank (1b-13) | 1a-13-GBT | n-butane | 1.4111 |  |  | POUNDS | 0 |  | Reg ID 109015 |  | Lightning strike started a fire in tank battery. Fire burned all hydrocarbons stored in tank battery. | Removed debris from site. As to specifics, because this was such a large-volume release and in accordance with Statewide Rule (SWR)91(c)(2) for crude oil releases, there should be enough soil samples to show the spill has been both vertically and horizontally delineated. I think a 5-spot sample profile in the tank battery area may be enough initially, but we are always open for other options. If any of the corner samples come back above 1% TPH, then more delineation would be necessary. Also, any confirmation samples taken at the base of the excavation should be analyzed individually and not combined into a composite sample. Field-level delineation with a PID may be used to help reduce the necessity for repeated soil sample lab analysis. Any PID readings taken during final delineation should be documented, both location of the reading and the reading itself. | 394 BBLs of oil were burned during this event. Using a compositional analysis of the oil from this location a material balance was performed to calculate emissions. | 03/07/2018 04:11 PM | 0 | 0 | 0
280043 | RN106644115 | E J PRUITT CENTRAL TANK BATTERY | FROM INTX OF FM 1549 AND FM 140 GO NW ON FM 1549 0.6 MI TO AN UNNAMED RD GO SW ON SAID RD 1.3 MI TO SITE | ATASCOSA | 13 | 02/25/2018 5:10 | 02/25/2018 11:46 | EMISSIONS EVENT | 300 BBL. Oil Storage Tank (1b-13) | 1a-13-GBT | N-Hexane | 1.6552 |  |  | POUNDS | 0 |  | Reg ID 109015 |  | Lightning strike started a fire in tank battery. Fire burned all hydrocarbons stored in tank battery. | Removed debris from site. As to specifics, because this was such a large-volume release and in accordance with Statewide Rule (SWR)91(c)(2) for crude oil releases, there should be enough soil samples to show the spill has been both vertically and horizontally delineated. I think a 5-spot sample profile in the tank battery area may be enough initially, but we are always open for other options. If any of the corner samples come back above 1% TPH, then more delineation would be necessary. Also, any confirmation samples taken at the base of the excavation should be analyzed individually and not combined into a composite sample. Field-level delineation with a PID may be used to help reduce the necessity for repeated soil sample lab analysis. Any PID readings taken during final delineation should be documented, both location of the reading and the reading itself. | 394 BBLs of oil were burned during this event. Using a compositional analysis of the oil from this location a material balance was performed to calculate emissions. | 03/07/2018 04:11 PM | 0 | 0 | 0
280043 | RN106644115 | E J PRUITT CENTRAL TANK BATTERY | FROM INTX OF FM 1549 AND FM 140 GO NW ON FM 1549 0.6 MI TO AN UNNAMED RD GO SW ON SAID RD 1.3 MI TO SITE | ATASCOSA | 13 | 02/25/2018 5:10 | 02/25/2018 11:46 | EMISSIONS EVENT | 300 BBL. Oil Storage Tank (1b-13) | 1a-13-GBT | n-pentane | 1.9202 |  |  | POUNDS | 0 |  | Reg ID 109015 |  | Lightning strike started a fire in tank battery. Fire burned all hydrocarbons stored in tank battery. | Removed debris from site. As to specifics, because this was such a large-volume release and in accordance with Statewide Rule (SWR)91(c)(2) for crude oil releases, there should be enough soil samples to show the spill has been both vertically and horizontally delineated. I think a 5-spot sample profile in the tank battery area may be enough initially, but we are always open for other options. If any of the corner samples come back above 1% TPH, then more delineation would be necessary. Also, any confirmation samples taken at the base of the excavation should be analyzed individually and not combined into a composite sample. Field-level delineation with a PID may be used to help reduce the necessity for repeated soil sample lab analysis. Any PID readings taken during final delineation should be documented, both location of the reading and the reading itself. | 394 BBLs of oil were burned during this event. Using a compositional analysis of the oil from this location a material balance was performed to calculate emissions. | 03/07/2018 04:11 PM | 0 | 0 | 0
280043 | RN106644115 | E J PRUITT CENTRAL TANK BATTERY | FROM INTX OF FM 1549 AND FM 140 GO NW ON FM 1549 0.6 MI TO AN UNNAMED RD GO SW ON SAID RD 1.3 MI TO SITE | ATASCOSA | 13 | 02/25/2018 5:10 | 02/25/2018 11:46 | EMISSIONS EVENT | 300 BBL. Oil Storage Tank (1b-13) | 1a-13-GBT | Propane | 0.7085 |  |  | POUNDS | 0 |  | Reg ID 109015 |  | Lightning strike started a fire in tank battery. Fire burned all hydrocarbons stored in tank battery. | Removed debris from site. As to specifics, because this was such a large-volume release and in accordance with Statewide Rule (SWR)91(c)(2) for crude oil releases, there should be enough soil samples to show the spill has been both vertically and horizontally delineated. I think a 5-spot sample profile in the tank battery area may be enough initially, but we are always open for other options. If any of the corner samples come back above 1% TPH, then more delineation would be necessary. Also, any confirmation samples taken at the base of the excavation should be analyzed individually and not combined into a composite sample. Field-level delineation with a PID may be used to help reduce the necessity for repeated soil sample lab analysis. Any PID readings taken during final delineation should be documented, both location of the reading and the reading itself. | 394 BBLs of oil were burned during this event. Using a compositional analysis of the oil from this location a material balance was performed to calculate emissions. | 03/07/2018 04:11 PM | 0 | 0 | 0
280043 | RN106644115 | E J PRUITT CENTRAL TANK BATTERY | FROM INTX OF FM 1549 AND FM 140 GO NW ON FM 1549 0.6 MI TO AN UNNAMED RD GO SW ON SAID RD 1.3 MI TO SITE | ATASCOSA | 13 | 02/25/2018 5:10 | 02/25/2018 11:46 | EMISSIONS EVENT | 300 BBL. Oil Storage Tank (1b-13) | 1a-13-GBT | 2,2-Dimethylpropane | 0.0268 |  |  | POUNDS | 0 |  | Reg ID 109015 |  | Lightning strike started a fire in tank battery. Fire burned all hydrocarbons stored in tank battery. | Removed debris from site. As to specifics, because this was such a large-volume release and in accordance with Statewide Rule (SWR)91(c)(2) for crude oil releases, there should be enough soil samples to show the spill has been both vertically and horizontally delineated. I think a 5-spot sample profile in the tank battery area may be enough initially, but we are always open for other options. If any of the corner samples come back above 1% TPH, then more delineation would be necessary. Also, any confirmation samples taken at the base of the excavation should be analyzed individually and not combined into a composite sample. Field-level delineation with a PID may be used to help reduce the necessity for repeated soil sample lab analysis. Any PID readings taken during final delineation should be documented, both location of the reading and the reading itself. | 394 BBLs of oil were burned during this event. Using a compositional analysis of the oil from this location a material balance was performed to calculate emissions. | 03/07/2018 04:11 PM | 0 | 0 | 0
280043 | RN106644115 | E J PRUITT CENTRAL TANK BATTERY | FROM INTX OF FM 1549 AND FM 140 GO NW ON FM 1549 0.6 MI TO AN UNNAMED RD GO SW ON SAID RD 1.3 MI TO SITE | ATASCOSA | 13 | 02/25/2018 5:10 | 02/25/2018 11:46 | EMISSIONS EVENT | 300 BBL. Oil Storage Tank (1b-13) | 1a-13-GBT | Crude oil light | 287.3996 |  |  | POUNDS | 0 |  | Reg ID 109015 |  | Lightning strike started a fire in tank battery. Fire burned all hydrocarbons stored in tank battery. | Removed debris from site. As to specifics, because this was such a large-volume release and in accordance with Statewide Rule (SWR)91(c)(2) for crude oil releases, there should be enough soil samples to show the spill has been both vertically and horizontally delineated. I think a 5-spot sample profile in the tank battery area may be enough initially, but we are always open for other options. If any of the corner samples come back above 1% TPH, then more delineation would be necessary. Also, any confirmation samples taken at the base of the excavation should be analyzed individually and not combined into a composite sample. Field-level delineation with a PID may be used to help reduce the necessity for repeated soil sample lab analysis. Any PID readings taken during final delineation should be documented, both location of the reading and the reading itself. | 394 BBLs of oil were burned during this event. Using a compositional analysis of the oil from this location a material balance was performed to calculate emissions. | 03/07/2018 04:11 PM | 0 | 0 | 0
280043 | RN106644115 | E J PRUITT CENTRAL TANK BATTERY | FROM INTX OF FM 1549 AND FM 140 GO NW ON FM 1549 0.6 MI TO AN UNNAMED RD GO SW ON SAID RD 1.3 MI TO SITE | ATASCOSA | 13 | 02/25/2018 5:10 | 02/25/2018 11:46 | EMISSIONS EVENT | 300 BBL. Oil Storage Tank (1b-13) | 1a-13-GBT | dimethyl butane | 0.3007 |  |  | POUNDS | 0 |  | Reg ID 109015 |  | Lightning strike started a fire in tank battery. Fire burned all hydrocarbons stored in tank battery. | Removed debris from site. As to specifics, because this was such a large-volume release and in accordance with Statewide Rule (SWR)91(c)(2) for crude oil releases, there should be enough soil samples to show the spill has been both vertically and horizontally delineated. I think a 5-spot sample profile in the tank battery area may be enough initially, but we are always open for other options. If any of the corner samples come back above 1% TPH, then more delineation would be necessary. Also, any confirmation samples taken at the base of the excavation should be analyzed individually and not combined into a composite sample. Field-level delineation with a PID may be used to help reduce the necessity for repeated soil sample lab analysis. Any PID readings taken during final delineation should be documented, both location of the reading and the reading itself. | 394 BBLs of oil were burned during this event. Using a compositional analysis of the oil from this location a material balance was performed to calculate emissions. | 03/07/2018 04:11 PM | 0 | 0 | 0
280043 | RN106644115 | E J PRUITT CENTRAL TANK BATTERY | FROM INTX OF FM 1549 AND FM 140 GO NW ON FM 1549 0.6 MI TO AN UNNAMED RD GO SW ON SAID RD 1.3 MI TO SITE | ATASCOSA | 13 | 02/25/2018 5:10 | 02/25/2018 11:46 | EMISSIONS EVENT | 300 BBL. Oil Storage Tank (1b-13) | 1a-13-GBT | Hydrogen Sulfide | 0.0149 |  |  | POUNDS | 0 |  | Reg ID 109015 |  | Lightning strike started a fire in tank battery. Fire burned all hydrocarbons stored in tank battery. | Removed debris from site. As to specifics, because this was such a large-volume release and in accordance with Statewide Rule (SWR)91(c)(2) for crude oil releases, there should be enough soil samples to show the spill has been both vertically and horizontally delineated. I think a 5-spot sample profile in the tank battery area may be enough initially, but we are always open for other options. If any of the corner samples come back above 1% TPH, then more delineation would be necessary. Also, any confirmation samples taken at the base of the excavation should be analyzed individually and not combined into a composite sample. Field-level delineation with a PID may be used to help reduce the necessity for repeated soil sample lab analysis. Any PID readings taken during final delineation should be documented, both location of the reading and the reading itself. | 394 BBLs of oil were burned during this event. Using a compositional analysis of the oil from this location a material balance was performed to calculate emissions. | 03/07/2018 04:11 PM | 0 | 0 | 0
280043 | RN106644115 | E J PRUITT CENTRAL TANK BATTERY | FROM INTX OF FM 1549 AND FM 140 GO NW ON FM 1549 0.6 MI TO AN UNNAMED RD GO SW ON SAID RD 1.3 MI TO SITE | ATASCOSA | 13 | 02/25/2018 5:10 | 02/25/2018 11:46 | EMISSIONS EVENT | 300 BBL. Oil Storage Tank (1b-13) | 1a-13-GBT | Isobutane | 0.4823 |  |  | POUNDS | 0 |  | Reg ID 109015 |  | Lightning strike started a fire in tank battery. Fire burned all hydrocarbons stored in tank battery. | Removed debris from site. As to specifics, because this was such a large-volume release and in accordance with Statewide Rule (SWR)91(c)(2) for crude oil releases, there should be enough soil samples to show the spill has been both vertically and horizontally delineated. I think a 5-spot sample profile in the tank battery area may be enough initially, but we are always open for other options. If any of the corner samples come back above 1% TPH, then more delineation would be necessary. Also, any confirmation samples taken at the base of the excavation should be analyzed individually and not combined into a composite sample. Field-level delineation with a PID may be used to help reduce the necessity for repeated soil sample lab analysis. Any PID readings taken during final delineation should be documented, both location of the reading and the reading itself. | 394 BBLs of oil were burned during this event. Using a compositional analysis of the oil from this location a material balance was performed to calculate emissions. | 03/07/2018 04:11 PM | 0 | 0 | 0
280043 | RN106644115 | E J PRUITT CENTRAL TANK BATTERY | FROM INTX OF FM 1549 AND FM 140 GO NW ON FM 1549 0.6 MI TO AN UNNAMED RD GO SW ON SAID RD 1.3 MI TO SITE | ATASCOSA | 13 | 02/25/2018 5:10 | 02/25/2018 11:46 | EMISSIONS EVENT | 300 BBL. Oil Storage Tank (1b-13) | 1a-13-GBT | Isopentane | 1.4647 |  |  | POUNDS | 0 |  | Reg ID 109015 |  | Lightning strike started a fire in tank battery. Fire burned all hydrocarbons stored in tank battery. | Removed debris from site. As to specifics, because this was such a large-volume release and in accordance with Statewide Rule (SWR)91(c)(2) for crude oil releases, there should be enough soil samples to show the spill has been both vertically and horizontally delineated. I think a 5-spot sample profile in the tank battery area may be enough initially, but we are always open for other options. If any of the corner samples come back above 1% TPH, then more delineation would be necessary. Also, any confirmation samples taken at the base of the excavation should be analyzed individually and not combined into a composite sample. Field-level delineation with a PID may be used to help reduce the necessity for repeated soil sample lab analysis. Any PID readings taken during final delineation should be documented, both location of the reading and the reading itself. | 394 BBLs of oil were burned during this event. Using a compositional analysis of the oil from this location a material balance was performed to calculate emissions. | 03/07/2018 04:11 PM | 0 | 0 | 0
280043 | RN106644115 | E J PRUITT CENTRAL TANK BATTERY | FROM INTX OF FM 1549 AND FM 140 GO NW ON FM 1549 0.6 MI TO AN UNNAMED RD GO SW ON SAID RD 1.3 MI TO SITE | ATASCOSA | 13 | 02/25/2018 5:10 | 02/25/2018 11:46 | EMISSIONS EVENT | 300 BBL. Oil Storage Tank (1b-13) | 1a-13-GBT | Methylpentane | 1.5332 |  |  | POUNDS | 0 |  | Reg ID 109015 |  | Lightning strike started a fire in tank battery. Fire burned all hydrocarbons stored in tank battery. | Removed debris from site. As to specifics, because this was such a large-volume release and in accordance with Statewide Rule (SWR)91(c)(2) for crude oil releases, there should be enough soil samples to show the spill has been both vertically and horizontally delineated. I think a 5-spot sample profile in the tank battery area may be enough initially, but we are always open for other options. If any of the corner samples come back above 1% TPH, then more delineation would be necessary. Also, any confirmation samples taken at the base of the excavation should be analyzed individually and not combined into a composite sample. Field-level delineation with a PID may be used to help reduce the necessity for repeated soil sample lab analysis. Any PID readings taken during final delineation should be documented, both location of the reading and the reading itself. | 394 BBLs of oil were burned during this event. Using a compositional analysis of the oil from this location a material balance was performed to calculate emissions. | 03/07/2018 04:11 PM | 0 | 0 | 0
280043 | RN106644115 | E J PRUITT CENTRAL TANK BATTERY | FROM INTX OF FM 1549 AND FM 140 GO NW ON FM 1549 0.6 MI TO AN UNNAMED RD GO SW ON SAID RD 1.3 MI TO SITE | ATASCOSA | 13 | 02/25/2018 5:10 | 02/25/2018 11:46 | EMISSIONS EVENT | 300 BBL. Oil Storage Tank (1b-13) | 1a-13-GBT | n-butane | 1.4111 |  |  | POUNDS | 0 |  | Reg ID 109015 |  | Lightning strike started a fire in tank battery. Fire burned all hydrocarbons stored in tank battery. | Removed debris from site. As to specifics, because this was such a large-volume release and in accordance with Statewide Rule (SWR)91(c)(2) for crude oil releases, there should be enough soil samples to show the spill has been both vertically and horizontally delineated. I think a 5-spot sample profile in the tank battery area may be enough initially, but we are always open for other options. If any of the corner samples come back above 1% TPH, then more delineation would be necessary. Also, any confirmation samples taken at the base of the excavation should be analyzed individually and not combined into a composite sample. Field-level delineation with a PID may be used to help reduce the necessity for repeated soil sample lab analysis. Any PID readings taken during final delineation should be documented, both location of the reading and the reading itself. | 394 BBLs of oil were burned during this event. Using a compositional analysis of the oil from this location a material balance was performed to calculate emissions. | 03/07/2018 04:11 PM | 0 | 0 | 0
280043 | RN106644115 | E J PRUITT CENTRAL TANK BATTERY | FROM INTX OF FM 1549 AND FM 140 GO NW ON FM 1549 0.6 MI TO AN UNNAMED RD GO SW ON SAID RD 1.3 MI TO SITE | ATASCOSA | 13 | 02/25/2018 5:10 | 02/25/2018 11:46 | EMISSIONS EVENT | 300 BBL. Oil Storage Tank (1b-13) | 1a-13-GBT | N-Hexane | 1.6552 |  |  | POUNDS | 0 |  | Reg ID 109015 |  | Lightning strike started a fire in tank battery. Fire burned all hydrocarbons stored in tank battery. | Removed debris from site. As to specifics, because this was such a large-volume release and in accordance with Statewide Rule (SWR)91(c)(2) for crude oil releases, there should be enough soil samples to show the spill has been both vertically and horizontally delineated. I think a 5-spot sample profile in the tank battery area may be enough initially, but we are always open for other options. If any of the corner samples come back above 1% TPH, then more delineation would be necessary. Also, any confirmation samples taken at the base of the excavation should be analyzed individually and not combined into a composite sample. Field-level delineation with a PID may be used to help reduce the necessity for repeated soil sample lab analysis. Any PID readings taken during final delineation should be documented, both location of the reading and the reading itself. | 394 BBLs of oil were burned during this event. Using a compositional analysis of the oil from this location a material balance was performed to calculate emissions. | 03/07/2018 04:11 PM | 0 | 0 | 0
280043 | RN106644115 | E J PRUITT CENTRAL TANK BATTERY | FROM INTX OF FM 1549 AND FM 140 GO NW ON FM 1549 0.6 MI TO AN UNNAMED RD GO SW ON SAID RD 1.3 MI TO SITE | ATASCOSA | 13 | 02/25/2018 5:10 | 02/25/2018 11:46 | EMISSIONS EVENT | 300 BBL. Oil Storage Tank (1b-13) | 1a-13-GBT | n-pentane | 1.9202 |  |  | POUNDS | 0 |  | Reg ID 109015 |  | Lightning strike started a fire in tank battery. Fire burned all hydrocarbons stored in tank battery. | Removed debris from site. As to specifics, because this was such a large-volume release and in accordance with Statewide Rule (SWR)91(c)(2) for crude oil releases, there should be enough soil samples to show the spill has been both vertically and horizontally delineated. I think a 5-spot sample profile in the tank battery area may be enough initially, but we are always open for other options. If any of the corner samples come back above 1% TPH, then more delineation would be necessary. Also, any confirmation samples taken at the base of the excavation should be analyzed individually and not combined into a composite sample. Field-level delineation with a PID may be used to help reduce the necessity for repeated soil sample lab analysis. Any PID readings taken during final delineation should be documented, both location of the reading and the reading itself. | 394 BBLs of oil were burned during this event. Using a compositional analysis of the oil from this location a material balance was performed to calculate emissions. | 03/07/2018 04:11 PM | 0 | 0 | 0
280043 | RN106644115 | E J PRUITT CENTRAL TANK BATTERY | FROM INTX OF FM 1549 AND FM 140 GO NW ON FM 1549 0.6 MI TO AN UNNAMED RD GO SW ON SAID RD 1.3 MI TO SITE | ATASCOSA | 13 | 02/25/2018 5:10 | 02/25/2018 11:46 | EMISSIONS EVENT | 300 BBL. Oil Storage Tank (1b-13) | 1a-13-GBT | Propane | 0.7085 |  |  | POUNDS | 0 |  | Reg ID 109015 |  | Lightning strike started a fire in tank battery. Fire burned all hydrocarbons stored in tank battery. | Removed debris from site. As to specifics, because this was such a large-volume release and in accordance with Statewide Rule (SWR)91(c)(2) for crude oil releases, there should be enough soil samples to show the spill has been both vertically and horizontally delineated. I think a 5-spot sample profile in the tank battery area may be enough initially, but we are always open for other options. If any of the corner samples come back above 1% TPH, then more delineation would be necessary. Also, any confirmation samples taken at the base of the excavation should be analyzed individually and not combined into a composite sample. Field-level delineation with a PID may be used to help reduce the necessity for repeated soil sample lab analysis. Any PID readings taken during final delineation should be documented, both location of the reading and the reading itself. | 394 BBLs of oil were burned during this event. Using a compositional analysis of the oil from this location a material balance was performed to calculate emissions. | 03/07/2018 04:11 PM | 0 | 0 | 0
280043 | RN106644115 | E J PRUITT CENTRAL TANK BATTERY | FROM INTX OF FM 1549 AND FM 140 GO NW ON FM 1549 0.6 MI TO AN UNNAMED RD GO SW ON SAID RD 1.3 MI TO SITE | ATASCOSA | 13 | 02/25/2018 5:10 | 02/25/2018 11:46 | EMISSIONS EVENT | 300 BBL. Oil Storage Tank (1b-13) | 1a-13-GBT | 2,2-Dimethylpropane | 0.0268 |  |  | POUNDS | 0 |  | Reg ID 109015 |  | Lightning strike started a fire in tank battery. Fire burned all hydrocarbons stored in tank battery. | Removed debris from site. As to specifics, because this was such a large-volume release and in accordance with Statewide Rule (SWR)91(c)(2) for crude oil releases, there should be enough soil samples to show the spill has been both vertically and horizontally delineated. I think a 5-spot sample profile in the tank battery area may be enough initially, but we are always open for other options. If any of the corner samples come back above 1% TPH, then more delineation would be necessary. Also, any confirmation samples taken at the base of the excavation should be analyzed individually and not combined into a composite sample. Field-level delineation with a PID may be used to help reduce the necessity for repeated soil sample lab analysis. Any PID readings taken during final delineation should be documented, both location of the reading and the reading itself. | 394 BBLs of oil were burned during this event. Using a compositional analysis of the oil from this location a material balance was performed to calculate emissions. | 03/07/2018 04:11 PM | 0 | 0 | 0
280043 | RN106644115 | E J PRUITT CENTRAL TANK BATTERY | FROM INTX OF FM 1549 AND FM 140 GO NW ON FM 1549 0.6 MI TO AN UNNAMED RD GO SW ON SAID RD 1.3 MI TO SITE | ATASCOSA | 13 | 02/25/2018 5:10 | 02/25/2018 11:46 | EMISSIONS EVENT | 300 BBL. Oil Storage Tank (1b-13) | 1a-13-GBT | Crude oil light | 287.3996 |  |  | POUNDS | 0 |  | Reg ID 109015 |  | Lightning strike started a fire in tank battery. Fire burned all hydrocarbons stored in tank battery. | Removed debris from site. As to specifics, because this was such a large-volume release and in accordance with Statewide Rule (SWR)91(c)(2) for crude oil releases, there should be enough soil samples to show the spill has been both vertically and horizontally delineated. I think a 5-spot sample profile in the tank battery area may be enough initially, but we are always open for other options. If any of the corner samples come back above 1% TPH, then more delineation would be necessary. Also, any confirmation samples taken at the base of the excavation should be analyzed individually and not combined into a composite sample. Field-level delineation with a PID may be used to help reduce the necessity for repeated soil sample lab analysis. Any PID readings taken during final delineation should be documented, both location of the reading and the reading itself. | 394 BBLs of oil were burned during this event. Using a compositional analysis of the oil from this location a material balance was performed to calculate emissions. | 03/07/2018 04:11 PM | 0 | 0 | 0
280043 | RN106644115 | E J PRUITT CENTRAL TANK BATTERY | FROM INTX OF FM 1549 AND FM 140 GO NW ON FM 1549 0.6 MI TO AN UNNAMED RD GO SW ON SAID RD 1.3 MI TO SITE | ATASCOSA | 13 | 02/25/2018 5:10 | 02/25/2018 11:46 | EMISSIONS EVENT | 300 BBL. Oil Storage Tank (1b-13) | 1a-13-GBT | dimethyl butane | 0.3007 |  |  | POUNDS | 0 |  | Reg ID 109015 |  | Lightning strike started a fire in tank battery. Fire burned all hydrocarbons stored in tank battery. | Removed debris from site. As to specifics, because this was such a large-volume release and in accordance with Statewide Rule (SWR)91(c)(2) for crude oil releases, there should be enough soil samples to show the spill has been both vertically and horizontally delineated. I think a 5-spot sample profile in the tank battery area may be enough initially, but we are always open for other options. If any of the corner samples come back above 1% TPH, then more delineation would be necessary. Also, any confirmation samples taken at the base of the excavation should be analyzed individually and not combined into a composite sample. Field-level delineation with a PID may be used to help reduce the necessity for repeated soil sample lab analysis. Any PID readings taken during final delineation should be documented, both location of the reading and the reading itself. | 394 BBLs of oil were burned during this event. Using a compositional analysis of the oil from this location a material balance was performed to calculate emissions. | 03/07/2018 04:11 PM | 0 | 0 | 0
280043 | RN106644115 | E J PRUITT CENTRAL TANK BATTERY | FROM INTX OF FM 1549 AND FM 140 GO NW ON FM 1549 0.6 MI TO AN UNNAMED RD GO SW ON SAID RD 1.3 MI TO SITE | ATASCOSA | 13 | 02/25/2018 5:10 | 02/25/2018 11:46 | EMISSIONS EVENT | 300 BBL. Oil Storage Tank (1b-13) | 1a-13-GBT | Hydrogen Sulfide | 0.0149 |  |  | POUNDS | 0 |  | Reg ID 109015 |  | Lightning strike started a fire in tank battery. Fire burned all hydrocarbons stored in tank battery. | Removed debris from site. As to specifics, because this was such a large-volume release and in accordance with Statewide Rule (SWR)91(c)(2) for crude oil releases, there should be enough soil samples to show the spill has been both vertically and horizontally delineated. I think a 5-spot sample profile in the tank battery area may be enough initially, but we are always open for other options. If any of the corner samples come back above 1% TPH, then more delineation would be necessary. Also, any confirmation samples taken at the base of the excavation should be analyzed individually and not combined into a composite sample. Field-level delineation with a PID may be used to help reduce the necessity for repeated soil sample lab analysis. Any PID readings taken during final delineation should be documented, both location of the reading and the reading itself. | 394 BBLs of oil were burned during this event. Using a compositional analysis of the oil from this location a material balance was performed to calculate emissions. | 03/07/2018 04:11 PM | 0 | 0 | 0
280043 | RN106644115 | E J PRUITT CENTRAL TANK BATTERY | FROM INTX OF FM 1549 AND FM 140 GO NW ON FM 1549 0.6 MI TO AN UNNAMED RD GO SW ON SAID RD 1.3 MI TO SITE | ATASCOSA | 13 | 02/25/2018 5:10 | 02/25/2018 11:46 | EMISSIONS EVENT | 300 BBL. Oil Storage Tank (1b-13) | 1a-13-GBT | Isobutane | 0.4823 |  |  | POUNDS | 0 |  | Reg ID 109015 |  | Lightning strike started a fire in tank battery. Fire burned all hydrocarbons stored in tank battery. | Removed debris from site. As to specifics, because this was such a large-volume release and in accordance with Statewide Rule (SWR)91(c)(2) for crude oil releases, there should be enough soil samples to show the spill has been both vertically and horizontally delineated. I think a 5-spot sample profile in the tank battery area may be enough initially, but we are always open for other options. If any of the corner samples come back above 1% TPH, then more delineation would be necessary. Also, any confirmation samples taken at the base of the excavation should be analyzed individually and not combined into a composite sample. Field-level delineation with a PID may be used to help reduce the necessity for repeated soil sample lab analysis. Any PID readings taken during final delineation should be documented, both location of the reading and the reading itself. | 394 BBLs of oil were burned during this event. Using a compositional analysis of the oil from this location a material balance was performed to calculate emissions. | 03/07/2018 04:11 PM | 0 | 0 | 0
280043 | RN106644115 | E J PRUITT CENTRAL TANK BATTERY | FROM INTX OF FM 1549 AND FM 140 GO NW ON FM 1549 0.6 MI TO AN UNNAMED RD GO SW ON SAID RD 1.3 MI TO SITE | ATASCOSA | 13 | 02/25/2018 5:10 | 02/25/2018 11:46 | EMISSIONS EVENT | 300 BBL. Oil Storage Tank (1b-13) | 1a-13-GBT | Isopentane | 1.4647 |  |  | POUNDS | 0 |  | Reg ID 109015 |  | Lightning strike started a fire in tank battery. Fire burned all hydrocarbons stored in tank battery. | Removed debris from site. As to specifics, because this was such a large-volume release and in accordance with Statewide Rule (SWR)91(c)(2) for crude oil releases, there should be enough soil samples to show the spill has been both vertically and horizontally delineated. I think a 5-spot sample profile in the tank battery area may be enough initially, but we are always open for other options. If any of the corner samples come back above 1% TPH, then more delineation would be necessary. Also, any confirmation samples taken at the base of the excavation should be analyzed individually and not combined into a composite sample. Field-level delineation with a PID may be used to help reduce the necessity for repeated soil sample lab analysis. Any PID readings taken during final delineation should be documented, both location of the reading and the reading itself. | 394 BBLs of oil were burned during this event. Using a compositional analysis of the oil from this location a material balance was performed to calculate emissions. | 03/07/2018 04:11 PM | 0 | 0 | 0
280043 | RN106644115 | E J PRUITT CENTRAL TANK BATTERY | FROM INTX OF FM 1549 AND FM 140 GO NW ON FM 1549 0.6 MI TO AN UNNAMED RD GO SW ON SAID RD 1.3 MI TO SITE | ATASCOSA | 13 | 02/25/2018 5:10 | 02/25/2018 11:46 | EMISSIONS EVENT | 300 BBL. Oil Storage Tank (1b-13) | 1a-13-GBT | Methylpentane | 1.5332 |  |  | POUNDS | 0 |  | Reg ID 109015 |  | Lightning strike started a fire in tank battery. Fire burned all hydrocarbons stored in tank battery. | Removed debris from site. As to specifics, because this was such a large-volume release and in accordance with Statewide Rule (SWR)91(c)(2) for crude oil releases, there should be enough soil samples to show the spill has been both vertically and horizontally delineated. I think a 5-spot sample profile in the tank battery area may be enough initially, but we are always open for other options. If any of the corner samples come back above 1% TPH, then more delineation would be necessary. Also, any confirmation samples taken at the base of the excavation should be analyzed individually and not combined into a composite sample. Field-level delineation with a PID may be used to help reduce the necessity for repeated soil sample lab analysis. Any PID readings taken during final delineation should be documented, both location of the reading and the reading itself. | 394 BBLs of oil were burned during this event. Using a compositional analysis of the oil from this location a material balance was performed to calculate emissions. | 03/07/2018 04:11 PM | 0 | 0 | 0
280043 | RN106644115 | E J PRUITT CENTRAL TANK BATTERY | FROM INTX OF FM 1549 AND FM 140 GO NW ON FM 1549 0.6 MI TO AN UNNAMED RD GO SW ON SAID RD 1.3 MI TO SITE | ATASCOSA | 13 | 02/25/2018 5:10 | 02/25/2018 11:46 | EMISSIONS EVENT | 300 BBL. Oil Storage Tank (1b-13) | 1a-13-GBT | n-butane | 1.4111 |  |  | POUNDS | 0 |  | Reg ID 109015 |  | Lightning strike started a fire in tank battery. Fire burned all hydrocarbons stored in tank battery. | Removed debris from site. As to specifics, because this was such a large-volume release and in accordance with Statewide Rule (SWR)91(c)(2) for crude oil releases, there should be enough soil samples to show the spill has been both vertically and horizontally delineated. I think a 5-spot sample profile in the tank battery area may be enough initially, but we are always open for other options. If any of the corner samples come back above 1% TPH, then more delineation would be necessary. Also, any confirmation samples taken at the base of the excavation should be analyzed individually and not combined into a composite sample. Field-level delineation with a PID may be used to help reduce the necessity for repeated soil sample lab analysis. Any PID readings taken during final delineation should be documented, both location of the reading and the reading itself. | 394 BBLs of oil were burned during this event. Using a compositional analysis of the oil from this location a material balance was performed to calculate emissions. | 03/07/2018 04:11 PM | 0 | 0 | 0
280043 | RN106644115 | E J PRUITT CENTRAL TANK BATTERY | FROM INTX OF FM 1549 AND FM 140 GO NW ON FM 1549 0.6 MI TO AN UNNAMED RD GO SW ON SAID RD 1.3 MI TO SITE | ATASCOSA | 13 | 02/25/2018 5:10 | 02/25/2018 11:46 | EMISSIONS EVENT | 300 BBL. Oil Storage Tank (1b-13) | 1a-13-GBT | N-Hexane | 1.6552 |  |  | POUNDS | 0 |  | Reg ID 109015 |  | Lightning strike started a fire in tank battery. Fire burned all hydrocarbons stored in tank battery. | Removed debris from site. As to specifics, because this was such a large-volume release and in accordance with Statewide Rule (SWR)91(c)(2) for crude oil releases, there should be enough soil samples to show the spill has been both vertically and horizontally delineated. I think a 5-spot sample profile in the tank battery area may be enough initially, but we are always open for other options. If any of the corner samples come back above 1% TPH, then more delineation would be necessary. Also, any confirmation samples taken at the base of the excavation should be analyzed individually and not combined into a composite sample. Field-level delineation with a PID may be used to help reduce the necessity for repeated soil sample lab analysis. Any PID readings taken during final delineation should be documented, both location of the reading and the reading itself. | 394 BBLs of oil were burned during this event. Using a compositional analysis of the oil from this location a material balance was performed to calculate emissions. | 03/07/2018 04:11 PM | 0 | 0 | 0
280043 | RN106644115 | E J PRUITT CENTRAL TANK BATTERY | FROM INTX OF FM 1549 AND FM 140 GO NW ON FM 1549 0.6 MI TO AN UNNAMED RD GO SW ON SAID RD 1.3 MI TO SITE | ATASCOSA | 13 | 02/25/2018 5:10 | 02/25/2018 11:46 | EMISSIONS EVENT | 300 BBL. Oil Storage Tank (1b-13) | 1a-13-GBT | n-pentane | 1.9202 |  |  | POUNDS | 0 |  | Reg ID 109015 |  | Lightning strike started a fire in tank battery. Fire burned all hydrocarbons stored in tank battery. | Removed debris from site. As to specifics, because this was such a large-volume release and in accordance with Statewide Rule (SWR)91(c)(2) for crude oil releases, there should be enough soil samples to show the spill has been both vertically and horizontally delineated. I think a 5-spot sample profile in the tank battery area may be enough initially, but we are always open for other options. If any of the corner samples come back above 1% TPH, then more delineation would be necessary. Also, any confirmation samples taken at the base of the excavation should be analyzed individually and not combined into a composite sample. Field-level delineation with a PID may be used to help reduce the necessity for repeated soil sample lab analysis. Any PID readings taken during final delineation should be documented, both location of the reading and the reading itself. | 394 BBLs of oil were burned during this event. Using a compositional analysis of the oil from this location a material balance was performed to calculate emissions. | 03/07/2018 04:11 PM | 0 | 0 | 0
280043 | RN106644115 | E J PRUITT CENTRAL TANK BATTERY | FROM INTX OF FM 1549 AND FM 140 GO NW ON FM 1549 0.6 MI TO AN UNNAMED RD GO SW ON SAID RD 1.3 MI TO SITE | ATASCOSA | 13 | 02/25/2018 5:10 | 02/25/2018 11:46 | EMISSIONS EVENT | 300 BBL. Oil Storage Tank (1b-13) | 1a-13-GBT | Propane | 0.7085 |  |  | POUNDS | 0 |  | Reg ID 109015 |  | Lightning strike started a fire in tank battery. Fire burned all hydrocarbons stored in tank battery. | Removed debris from site. As to specifics, because this was such a large-volume release and in accordance with Statewide Rule (SWR)91(c)(2) for crude oil releases, there should be enough soil samples to show the spill has been both vertically and horizontally delineated. I think a 5-spot sample profile in the tank battery area may be enough initially, but we are always open for other options. If any of the corner samples come back above 1% TPH, then more delineation would be necessary. Also, any confirmation samples taken at the base of the excavation should be analyzed individually and not combined into a composite sample. Field-level delineation with a PID may be used to help reduce the necessity for repeated soil sample lab analysis. Any PID readings taken during final delineation should be documented, both location of the reading and the reading itself. | 394 BBLs of oil were burned during this event. Using a compositional analysis of the oil from this location a material balance was performed to calculate emissions. | 03/07/2018 04:11 PM | 0 | 0 | 0
280043 | RN106644115 | E J PRUITT CENTRAL TANK BATTERY | FROM INTX OF FM 1549 AND FM 140 GO NW ON FM 1549 0.6 MI TO AN UNNAMED RD GO SW ON SAID RD 1.3 MI TO SITE | ATASCOSA | 13 | 02/25/2018 5:10 | 02/25/2018 11:46 | EMISSIONS EVENT | 300 BBL. Oil Storage Tank (1b-13) | 1a-13-GBT | 2,2-Dimethylpropane | 0.0268 |  |  | POUNDS | 0 |  | Reg ID 109015 |  | Lightning strike started a fire in tank battery. Fire burned all hydrocarbons stored in tank battery. | Removed debris from site. As to specifics, because this was such a large-volume release and in accordance with Statewide Rule (SWR)91(c)(2) for crude oil releases, there should be enough soil samples to show the spill has been both vertically and horizontally delineated. I think a 5-spot sample profile in the tank battery area may be enough initially, but we are always open for other options. If any of the corner samples come back above 1% TPH, then more delineation would be necessary. Also, any confirmation samples taken at the base of the excavation should be analyzed individually and not combined into a composite sample. Field-level delineation with a PID may be used to help reduce the necessity for repeated soil sample lab analysis. Any PID readings taken during final delineation should be documented, both location of the reading and the reading itself. | 394 BBLs of oil were burned during this event. Using a compositional analysis of the oil from this location a material balance was performed to calculate emissions. | 03/07/2018 04:11 PM | 0 | 0 | 0
280043 | RN106644115 | E J PRUITT CENTRAL TANK BATTERY | FROM INTX OF FM 1549 AND FM 140 GO NW ON FM 1549 0.6 MI TO AN UNNAMED RD GO SW ON SAID RD 1.3 MI TO SITE | ATASCOSA | 13 | 02/25/2018 5:10 | 02/25/2018 11:46 | EMISSIONS EVENT | 300 BBL. Oil Storage Tank (1b-13) | 1a-13-GBT | Crude oil light | 287.3996 |  |  | POUNDS | 0 |  | Reg ID 109015 |  | Lightning strike started a fire in tank battery. Fire burned all hydrocarbons stored in tank battery. | Removed debris from site. As to specifics, because this was such a large-volume release and in accordance with Statewide Rule (SWR)91(c)(2) for crude oil releases, there should be enough soil samples to show the spill has been both vertically and horizontally delineated. I think a 5-spot sample profile in the tank battery area may be enough initially, but we are always open for other options. If any of the corner samples come back above 1% TPH, then more delineation would be necessary. Also, any confirmation samples taken at the base of the excavation should be analyzed individually and not combined into a composite sample. Field-level delineation with a PID may be used to help reduce the necessity for repeated soil sample lab analysis. Any PID readings taken during final delineation should be documented, both location of the reading and the reading itself. | 394 BBLs of oil were burned during this event. Using a compositional analysis of the oil from this location a material balance was performed to calculate emissions. | 03/07/2018 04:11 PM | 0 | 0 | 0
280043 | RN106644115 | E J PRUITT CENTRAL TANK BATTERY | FROM INTX OF FM 1549 AND FM 140 GO NW ON FM 1549 0.6 MI TO AN UNNAMED RD GO SW ON SAID RD 1.3 MI TO SITE | ATASCOSA | 13 | 02/25/2018 5:10 | 02/25/2018 11:46 | EMISSIONS EVENT | 300 BBL. Oil Storage Tank (1b-13) | 1a-13-GBT | dimethyl butane | 0.3007 |  |  | POUNDS | 0 |  | Reg ID 109015 |  | Lightning strike started a fire in tank battery. Fire burned all hydrocarbons stored in tank battery. | Removed debris from site. As to specifics, because this was such a large-volume release and in accordance with Statewide Rule (SWR)91(c)(2) for crude oil releases, there should be enough soil samples to show the spill has been both vertically and horizontally delineated. I think a 5-spot sample profile in the tank battery area may be enough initially, but we are always open for other options. If any of the corner samples come back above 1% TPH, then more delineation would be necessary. Also, any confirmation samples taken at the base of the excavation should be analyzed individually and not combined into a composite sample. Field-level delineation with a PID may be used to help reduce the necessity for repeated soil sample lab analysis. Any PID readings taken during final delineation should be documented, both location of the reading and the reading itself. | 394 BBLs of oil were burned during this event. Using a compositional analysis of the oil from this location a material balance was performed to calculate emissions. | 03/07/2018 04:11 PM | 0 | 0 | 0
280043 | RN106644115 | E J PRUITT CENTRAL TANK BATTERY | FROM INTX OF FM 1549 AND FM 140 GO NW ON FM 1549 0.6 MI TO AN UNNAMED RD GO SW ON SAID RD 1.3 MI TO SITE | ATASCOSA | 13 | 02/25/2018 5:10 | 02/25/2018 11:46 | EMISSIONS EVENT | 300 BBL. Oil Storage Tank (1b-13) | 1a-13-GBT | Hydrogen Sulfide | 0.0149 |  |  | POUNDS | 0 |  | Reg ID 109015 |  | Lightning strike started a fire in tank battery. Fire burned all hydrocarbons stored in tank battery. | Removed debris from site. As to specifics, because this was such a large-volume release and in accordance with Statewide Rule (SWR)91(c)(2) for crude oil releases, there should be enough soil samples to show the spill has been both vertically and horizontally delineated. I think a 5-spot sample profile in the tank battery area may be enough initially, but we are always open for other options. If any of the corner samples come back above 1% TPH, then more delineation would be necessary. Also, any confirmation samples taken at the base of the excavation should be analyzed individually and not combined into a composite sample. Field-level delineation with a PID may be used to help reduce the necessity for repeated soil sample lab analysis. Any PID readings taken during final delineation should be documented, both location of the reading and the reading itself. | 394 BBLs of oil were burned during this event. Using a compositional analysis of the oil from this location a material balance was performed to calculate emissions. | 03/07/2018 04:11 PM | 0 | 0 | 0
280043 | RN106644115 | E J PRUITT CENTRAL TANK BATTERY | FROM INTX OF FM 1549 AND FM 140 GO NW ON FM 1549 0.6 MI TO AN UNNAMED RD GO SW ON SAID RD 1.3 MI TO SITE | ATASCOSA | 13 | 02/25/2018 5:10 | 02/25/2018 11:46 | EMISSIONS EVENT | 300 BBL. Oil Storage Tank (1b-13) | 1a-13-GBT | Isobutane | 0.4823 |  |  | POUNDS | 0 |  | Reg ID 109015 |  | Lightning strike started a fire in tank battery. Fire burned all hydrocarbons stored in tank battery. | Removed debris from site. As to specifics, because this was such a large-volume release and in accordance with Statewide Rule (SWR)91(c)(2) for crude oil releases, there should be enough soil samples to show the spill has been both vertically and horizontally delineated. I think a 5-spot sample profile in the tank battery area may be enough initially, but we are always open for other options. If any of the corner samples come back above 1% TPH, then more delineation would be necessary. Also, any confirmation samples taken at the base of the excavation should be analyzed individually and not combined into a composite sample. Field-level delineation with a PID may be used to help reduce the necessity for repeated soil sample lab analysis. Any PID readings taken during final delineation should be documented, both location of the reading and the reading itself. | 394 BBLs of oil were burned during this event. Using a compositional analysis of the oil from this location a material balance was performed to calculate emissions. | 03/07/2018 04:11 PM | 0 | 0 | 0
280043 | RN106644115 | E J PRUITT CENTRAL TANK BATTERY | FROM INTX OF FM 1549 AND FM 140 GO NW ON FM 1549 0.6 MI TO AN UNNAMED RD GO SW ON SAID RD 1.3 MI TO SITE | ATASCOSA | 13 | 02/25/2018 5:10 | 02/25/2018 11:46 | EMISSIONS EVENT | 300 BBL. Oil Storage Tank (1b-13) | 1a-13-GBT | Isopentane | 1.4647 |  |  | POUNDS | 0 |  | Reg ID 109015 |  | Lightning strike started a fire in tank battery. Fire burned all hydrocarbons stored in tank battery. | Removed debris from site. As to specifics, because this was such a large-volume release and in accordance with Statewide Rule (SWR)91(c)(2) for crude oil releases, there should be enough soil samples to show the spill has been both vertically and horizontally delineated. I think a 5-spot sample profile in the tank battery area may be enough initially, but we are always open for other options. If any of the corner samples come back above 1% TPH, then more delineation would be necessary. Also, any confirmation samples taken at the base of the excavation should be analyzed individually and not combined into a composite sample. Field-level delineation with a PID may be used to help reduce the necessity for repeated soil sample lab analysis. Any PID readings taken during final delineation should be documented, both location of the reading and the reading itself. | 394 BBLs of oil were burned during this event. Using a compositional analysis of the oil from this location a material balance was performed to calculate emissions. | 03/07/2018 04:11 PM | 0 | 0 | 0
280043 | RN106644115 | E J PRUITT CENTRAL TANK BATTERY | FROM INTX OF FM 1549 AND FM 140 GO NW ON FM 1549 0.6 MI TO AN UNNAMED RD GO SW ON SAID RD 1.3 MI TO SITE | ATASCOSA | 13 | 02/25/2018 5:10 | 02/25/2018 11:46 | EMISSIONS EVENT | 300 BBL. Oil Storage Tank (1b-13) | 1a-13-GBT | Methylpentane | 1.5332 |  |  | POUNDS | 0 |  | Reg ID 109015 |  | Lightning strike started a fire in tank battery. Fire burned all hydrocarbons stored in tank battery. | Removed debris from site. As to specifics, because this was such a large-volume release and in accordance with Statewide Rule (SWR)91(c)(2) for crude oil releases, there should be enough soil samples to show the spill has been both vertically and horizontally delineated. I think a 5-spot sample profile in the tank battery area may be enough initially, but we are always open for other options. If any of the corner samples come back above 1% TPH, then more delineation would be necessary. Also, any confirmation samples taken at the base of the excavation should be analyzed individually and not combined into a composite sample. Field-level delineation with a PID may be used to help reduce the necessity for repeated soil sample lab analysis. Any PID readings taken during final delineation should be documented, both location of the reading and the reading itself. | 394 BBLs of oil were burned during this event. Using a compositional analysis of the oil from this location a material balance was performed to calculate emissions. | 03/07/2018 04:11 PM | 0 | 0 | 0
280043 | RN106644115 | E J PRUITT CENTRAL TANK BATTERY | FROM INTX OF FM 1549 AND FM 140 GO NW ON FM 1549 0.6 MI TO AN UNNAMED RD GO SW ON SAID RD 1.3 MI TO SITE | ATASCOSA | 13 | 02/25/2018 5:10 | 02/25/2018 11:46 | EMISSIONS EVENT | 300 BBL. Oil Storage Tank (1b-13) | 1a-13-GBT | n-butane | 1.4111 |  |  | POUNDS | 0 |  | Reg ID 109015 |  | Lightning strike started a fire in tank battery. Fire burned all hydrocarbons stored in tank battery. | Removed debris from site. As to specifics, because this was such a large-volume release and in accordance with Statewide Rule (SWR)91(c)(2) for crude oil releases, there should be enough soil samples to show the spill has been both vertically and horizontally delineated. I think a 5-spot sample profile in the tank battery area may be enough initially, but we are always open for other options. If any of the corner samples come back above 1% TPH, then more delineation would be necessary. Also, any confirmation samples taken at the base of the excavation should be analyzed individually and not combined into a composite sample. Field-level delineation with a PID may be used to help reduce the necessity for repeated soil sample lab analysis. Any PID readings taken during final delineation should be documented, both location of the reading and the reading itself. | 394 BBLs of oil were burned during this event. Using a compositional analysis of the oil from this location a material balance was performed to calculate emissions. | 03/07/2018 04:11 PM | 0 | 0 | 0
280043 | RN106644115 | E J PRUITT CENTRAL TANK BATTERY | FROM INTX OF FM 1549 AND FM 140 GO NW ON FM 1549 0.6 MI TO AN UNNAMED RD GO SW ON SAID RD 1.3 MI TO SITE | ATASCOSA | 13 | 02/25/2018 5:10 | 02/25/2018 11:46 | EMISSIONS EVENT | 300 BBL. Oil Storage Tank (1b-13) | 1a-13-GBT | N-Hexane | 1.6552 |  |  | POUNDS | 0 |  | Reg ID 109015 |  | Lightning strike started a fire in tank battery. Fire burned all hydrocarbons stored in tank battery. | Removed debris from site. As to specifics, because this was such a large-volume release and in accordance with Statewide Rule (SWR)91(c)(2) for crude oil releases, there should be enough soil samples to show the spill has been both vertically and horizontally delineated. I think a 5-spot sample profile in the tank battery area may be enough initially, but we are always open for other options. If any of the corner samples come back above 1% TPH, then more delineation would be necessary. Also, any confirmation samples taken at the base of the excavation should be analyzed individually and not combined into a composite sample. Field-level delineation with a PID may be used to help reduce the necessity for repeated soil sample lab analysis. Any PID readings taken during final delineation should be documented, both location of the reading and the reading itself. | 394 BBLs of oil were burned during this event. Using a compositional analysis of the oil from this location a material balance was performed to calculate emissions. | 03/07/2018 04:11 PM | 0 | 0 | 0
280043 | RN106644115 | E J PRUITT CENTRAL TANK BATTERY | FROM INTX OF FM 1549 AND FM 140 GO NW ON FM 1549 0.6 MI TO AN UNNAMED RD GO SW ON SAID RD 1.3 MI TO SITE | ATASCOSA | 13 | 02/25/2018 5:10 | 02/25/2018 11:46 | EMISSIONS EVENT | 300 BBL. Oil Storage Tank (1b-13) | 1a-13-GBT | n-pentane | 1.9202 |  |  | POUNDS | 0 |  | Reg ID 109015 |  | Lightning strike started a fire in tank battery. Fire burned all hydrocarbons stored in tank battery. | Removed debris from site. As to specifics, because this was such a large-volume release and in accordance with Statewide Rule (SWR)91(c)(2) for crude oil releases, there should be enough soil samples to show the spill has been both vertically and horizontally delineated. I think a 5-spot sample profile in the tank battery area may be enough initially, but we are always open for other options. If any of the corner samples come back above 1% TPH, then more delineation would be necessary. Also, any confirmation samples taken at the base of the excavation should be analyzed individually and not combined into a composite sample. Field-level delineation with a PID may be used to help reduce the necessity for repeated soil sample lab analysis. Any PID readings taken during final delineation should be documented, both location of the reading and the reading itself. | 394 BBLs of oil were burned during this event. Using a compositional analysis of the oil from this location a material balance was performed to calculate emissions. | 03/07/2018 04:11 PM | 0 | 0 | 0
280043 | RN106644115 | E J PRUITT CENTRAL TANK BATTERY | FROM INTX OF FM 1549 AND FM 140 GO NW ON FM 1549 0.6 MI TO AN UNNAMED RD GO SW ON SAID RD 1.3 MI TO SITE | ATASCOSA | 13 | 02/25/2018 5:10 | 02/25/2018 11:46 | EMISSIONS EVENT | 300 BBL. Oil Storage Tank (1b-13) | 1a-13-GBT | Propane | 0.7085 |  |  | POUNDS | 0 |  | Reg ID 109015 |  | Lightning strike started a fire in tank battery. Fire burned all hydrocarbons stored in tank battery. | Removed debris from site. As to specifics, because this was such a large-volume release and in accordance with Statewide Rule (SWR)91(c)(2) for crude oil releases, there should be enough soil samples to show the spill has been both vertically and horizontally delineated. I think a 5-spot sample profile in the tank battery area may be enough initially, but we are always open for other options. If any of the corner samples come back above 1% TPH, then more delineation would be necessary. Also, any confirmation samples taken at the base of the excavation should be analyzed individually and not combined into a composite sample. Field-level delineation with a PID may be used to help reduce the necessity for repeated soil sample lab analysis. Any PID readings taken during final delineation should be documented, both location of the reading and the reading itself. | 394 BBLs of oil were burned during this event. Using a compositional analysis of the oil from this location a material balance was performed to calculate emissions. | 03/07/2018 04:11 PM | 0 | 0 | 0
280043 | RN106644115 | E J PRUITT CENTRAL TANK BATTERY | FROM INTX OF FM 1549 AND FM 140 GO NW ON FM 1549 0.6 MI TO AN UNNAMED RD GO SW ON SAID RD 1.3 MI TO SITE | ATASCOSA | 13 | 02/25/2018 5:10 | 02/25/2018 11:46 | EMISSIONS EVENT | 300 BBL. Oil Storage Tank (1b-13) | 1a-13-GBT | 2,2-Dimethylpropane | 0.0268 |  |  | POUNDS | 0 |  | Reg ID 109015 |  | Lightning strike started a fire in tank battery. Fire burned all hydrocarbons stored in tank battery. | Removed debris from site. As to specifics, because this was such a large-volume release and in accordance with Statewide Rule (SWR)91(c)(2) for crude oil releases, there should be enough soil samples to show the spill has been both vertically and horizontally delineated. I think a 5-spot sample profile in the tank battery area may be enough initially, but we are always open for other options. If any of the corner samples come back above 1% TPH, then more delineation would be necessary. Also, any confirmation samples taken at the base of the excavation should be analyzed individually and not combined into a composite sample. Field-level delineation with a PID may be used to help reduce the necessity for repeated soil sample lab analysis. Any PID readings taken during final delineation should be documented, both location of the reading and the reading itself. | 394 BBLs of oil were burned during this event. Using a compositional analysis of the oil from this location a material balance was performed to calculate emissions. | 03/07/2018 04:11 PM | 0 | 0 | 0
280043 | RN106644115 | E J PRUITT CENTRAL TANK BATTERY | FROM INTX OF FM 1549 AND FM 140 GO NW ON FM 1549 0.6 MI TO AN UNNAMED RD GO SW ON SAID RD 1.3 MI TO SITE | ATASCOSA | 13 | 02/25/2018 5:10 | 02/25/2018 11:46 | EMISSIONS EVENT | 300 BBL. Oil Storage Tank (1b-13) | 1a-13-GBT | Crude oil light | 287.3996 |  |  | POUNDS | 0 |  | Reg ID 109015 |  | Lightning strike started a fire in tank battery. Fire burned all hydrocarbons stored in tank battery. | Removed debris from site. As to specifics, because this was such a large-volume release and in accordance with Statewide Rule (SWR)91(c)(2) for crude oil releases, there should be enough soil samples to show the spill has been both vertically and horizontally delineated. I think a 5-spot sample profile in the tank battery area may be enough initially, but we are always open for other options. If any of the corner samples come back above 1% TPH, then more delineation would be necessary. Also, any confirmation samples taken at the base of the excavation should be analyzed individually and not combined into a composite sample. Field-level delineation with a PID may be used to help reduce the necessity for repeated soil sample lab analysis. Any PID readings taken during final delineation should be documented, both location of the reading and the reading itself. | 394 BBLs of oil were burned during this event. Using a compositional analysis of the oil from this location a material balance was performed to calculate emissions. | 03/07/2018 04:11 PM | 0 | 0 | 0
280043 | RN106644115 | E J PRUITT CENTRAL TANK BATTERY | FROM INTX OF FM 1549 AND FM 140 GO NW ON FM 1549 0.6 MI TO AN UNNAMED RD GO SW ON SAID RD 1.3 MI TO SITE | ATASCOSA | 13 | 02/25/2018 5:10 | 02/25/2018 11:46 | EMISSIONS EVENT | 300 BBL. Oil Storage Tank (1b-13) | 1a-13-GBT | dimethyl butane | 0.3007 |  |  | POUNDS | 0 |  | Reg ID 109015 |  | Lightning strike started a fire in tank battery. Fire burned all hydrocarbons stored in tank battery. | Removed debris from site. As to specifics, because this was such a large-volume release and in accordance with Statewide Rule (SWR)91(c)(2) for crude oil releases, there should be enough soil samples to show the spill has been both vertically and horizontally delineated. I think a 5-spot sample profile in the tank battery area may be enough initially, but we are always open for other options. If any of the corner samples come back above 1% TPH, then more delineation would be necessary. Also, any confirmation samples taken at the base of the excavation should be analyzed individually and not combined into a composite sample. Field-level delineation with a PID may be used to help reduce the necessity for repeated soil sample lab analysis. Any PID readings taken during final delineation should be documented, both location of the reading and the reading itself. | 394 BBLs of oil were burned during this event. Using a compositional analysis of the oil from this location a material balance was performed to calculate emissions. | 03/07/2018 04:11 PM | 0 | 0 | 0
280043 | RN106644115 | E J PRUITT CENTRAL TANK BATTERY | FROM INTX OF FM 1549 AND FM 140 GO NW ON FM 1549 0.6 MI TO AN UNNAMED RD GO SW ON SAID RD 1.3 MI TO SITE | ATASCOSA | 13 | 02/25/2018 5:10 | 02/25/2018 11:46 | EMISSIONS EVENT | 300 BBL. Oil Storage Tank (1b-13) | 1a-13-GBT | Hydrogen Sulfide | 0.0149 |  |  | POUNDS | 0 |  | Reg ID 109015 |  | Lightning strike started a fire in tank battery. Fire burned all hydrocarbons stored in tank battery. | Removed debris from site. As to specifics, because this was such a large-volume release and in accordance with Statewide Rule (SWR)91(c)(2) for crude oil releases, there should be enough soil samples to show the spill has been both vertically and horizontally delineated. I think a 5-spot sample profile in the tank battery area may be enough initially, but we are always open for other options. If any of the corner samples come back above 1% TPH, then more delineation would be necessary. Also, any confirmation samples taken at the base of the excavation should be analyzed individually and not combined into a composite sample. Field-level delineation with a PID may be used to help reduce the necessity for repeated soil sample lab analysis. Any PID readings taken during final delineation should be documented, both location of the reading and the reading itself. | 394 BBLs of oil were burned during this event. Using a compositional analysis of the oil from this location a material balance was performed to calculate emissions. | 03/07/2018 04:11 PM | 0 | 0 | 0
280043 | RN106644115 | E J PRUITT CENTRAL TANK BATTERY | FROM INTX OF FM 1549 AND FM 140 GO NW ON FM 1549 0.6 MI TO AN UNNAMED RD GO SW ON SAID RD 1.3 MI TO SITE | ATASCOSA | 13 | 02/25/2018 5:10 | 02/25/2018 11:46 | EMISSIONS EVENT | 300 BBL. Oil Storage Tank (1b-13) | 1a-13-GBT | Isobutane | 0.4823 |  |  | POUNDS | 0 |  | Reg ID 109015 |  | Lightning strike started a fire in tank battery. Fire burned all hydrocarbons stored in tank battery. | Removed debris from site. As to specifics, because this was such a large-volume release and in accordance with Statewide Rule (SWR)91(c)(2) for crude oil releases, there should be enough soil samples to show the spill has been both vertically and horizontally delineated. I think a 5-spot sample profile in the tank battery area may be enough initially, but we are always open for other options. If any of the corner samples come back above 1% TPH, then more delineation would be necessary. Also, any confirmation samples taken at the base of the excavation should be analyzed individually and not combined into a composite sample. Field-level delineation with a PID may be used to help reduce the necessity for repeated soil sample lab analysis. Any PID readings taken during final delineation should be documented, both location of the reading and the reading itself. | 394 BBLs of oil were burned during this event. Using a compositional analysis of the oil from this location a material balance was performed to calculate emissions. | 03/07/2018 04:11 PM | 0 | 0 | 0
280043 | RN106644115 | E J PRUITT CENTRAL TANK BATTERY | FROM INTX OF FM 1549 AND FM 140 GO NW ON FM 1549 0.6 MI TO AN UNNAMED RD GO SW ON SAID RD 1.3 MI TO SITE | ATASCOSA | 13 | 02/25/2018 5:10 | 02/25/2018 11:46 | EMISSIONS EVENT | 300 BBL. Oil Storage Tank (1b-13) | 1a-13-GBT | Isopentane | 1.4647 |  |  | POUNDS | 0 |  | Reg ID 109015 |  | Lightning strike started a fire in tank battery. Fire burned all hydrocarbons stored in tank battery. | Removed debris from site. As to specifics, because this was such a large-volume release and in accordance with Statewide Rule (SWR)91(c)(2) for crude oil releases, there should be enough soil samples to show the spill has been both vertically and horizontally delineated. I think a 5-spot sample profile in the tank battery area may be enough initially, but we are always open for other options. If any of the corner samples come back above 1% TPH, then more delineation would be necessary. Also, any confirmation samples taken at the base of the excavation should be analyzed individually and not combined into a composite sample. Field-level delineation with a PID may be used to help reduce the necessity for repeated soil sample lab analysis. Any PID readings taken during final delineation should be documented, both location of the reading and the reading itself. | 394 BBLs of oil were burned during this event. Using a compositional analysis of the oil from this location a material balance was performed to calculate emissions. | 03/07/2018 04:11 PM | 0 | 0 | 0
280043 | RN106644115 | E J PRUITT CENTRAL TANK BATTERY | FROM INTX OF FM 1549 AND FM 140 GO NW ON FM 1549 0.6 MI TO AN UNNAMED RD GO SW ON SAID RD 1.3 MI TO SITE | ATASCOSA | 13 | 02/25/2018 5:10 | 02/25/2018 11:46 | EMISSIONS EVENT | 300 BBL. Oil Storage Tank (1b-13) | 1a-13-GBT | Methylpentane | 1.5332 |  |  | POUNDS | 0 |  | Reg ID 109015 |  | Lightning strike started a fire in tank battery. Fire burned all hydrocarbons stored in tank battery. | Removed debris from site. As to specifics, because this was such a large-volume release and in accordance with Statewide Rule (SWR)91(c)(2) for crude oil releases, there should be enough soil samples to show the spill has been both vertically and horizontally delineated. I think a 5-spot sample profile in the tank battery area may be enough initially, but we are always open for other options. If any of the corner samples come back above 1% TPH, then more delineation would be necessary. Also, any confirmation samples taken at the base of the excavation should be analyzed individually and not combined into a composite sample. Field-level delineation with a PID may be used to help reduce the necessity for repeated soil sample lab analysis. Any PID readings taken during final delineation should be documented, both location of the reading and the reading itself. | 394 BBLs of oil were burned during this event. Using a compositional analysis of the oil from this location a material balance was performed to calculate emissions. | 03/07/2018 04:11 PM | 0 | 0 | 0
280043 | RN106644115 | E J PRUITT CENTRAL TANK BATTERY | FROM INTX OF FM 1549 AND FM 140 GO NW ON FM 1549 0.6 MI TO AN UNNAMED RD GO SW ON SAID RD 1.3 MI TO SITE | ATASCOSA | 13 | 02/25/2018 5:10 | 02/25/2018 11:46 | EMISSIONS EVENT | 300 BBL. Oil Storage Tank (1b-13) | 1a-13-GBT | n-butane | 1.4111 |  |  | POUNDS | 0 |  | Reg ID 109015 |  | Lightning strike started a fire in tank battery. Fire burned all hydrocarbons stored in tank battery. | Removed debris from site. As to specifics, because this was such a large-volume release and in accordance with Statewide Rule (SWR)91(c)(2) for crude oil releases, there should be enough soil samples to show the spill has been both vertically and horizontally delineated. I think a 5-spot sample profile in the tank battery area may be enough initially, but we are always open for other options. If any of the corner samples come back above 1% TPH, then more delineation would be necessary. Also, any confirmation samples taken at the base of the excavation should be analyzed individually and not combined into a composite sample. Field-level delineation with a PID may be used to help reduce the necessity for repeated soil sample lab analysis. Any PID readings taken during final delineation should be documented, both location of the reading and the reading itself. | 394 BBLs of oil were burned during this event. Using a compositional analysis of the oil from this location a material balance was performed to calculate emissions. | 03/07/2018 04:11 PM | 0 | 0 | 0
280043 | RN106644115 | E J PRUITT CENTRAL TANK BATTERY | FROM INTX OF FM 1549 AND FM 140 GO NW ON FM 1549 0.6 MI TO AN UNNAMED RD GO SW ON SAID RD 1.3 MI TO SITE | ATASCOSA | 13 | 02/25/2018 5:10 | 02/25/2018 11:46 | EMISSIONS EVENT | 300 BBL. Oil Storage Tank (1b-13) | 1a-13-GBT | N-Hexane | 1.6552 |  |  | POUNDS | 0 |  | Reg ID 109015 |  | Lightning strike started a fire in tank battery. Fire burned all hydrocarbons stored in tank battery. | Removed debris from site. As to specifics, because this was such a large-volume release and in accordance with Statewide Rule (SWR)91(c)(2) for crude oil releases, there should be enough soil samples to show the spill has been both vertically and horizontally delineated. I think a 5-spot sample profile in the tank battery area may be enough initially, but we are always open for other options. If any of the corner samples come back above 1% TPH, then more delineation would be necessary. Also, any confirmation samples taken at the base of the excavation should be analyzed individually and not combined into a composite sample. Field-level delineation with a PID may be used to help reduce the necessity for repeated soil sample lab analysis. Any PID readings taken during final delineation should be documented, both location of the reading and the reading itself. | 394 BBLs of oil were burned during this event. Using a compositional analysis of the oil from this location a material balance was performed to calculate emissions. | 03/07/2018 04:11 PM | 0 | 0 | 0
280043 | RN106644115 | E J PRUITT CENTRAL TANK BATTERY | FROM INTX OF FM 1549 AND FM 140 GO NW ON FM 1549 0.6 MI TO AN UNNAMED RD GO SW ON SAID RD 1.3 MI TO SITE | ATASCOSA | 13 | 02/25/2018 5:10 | 02/25/2018 11:46 | EMISSIONS EVENT | 300 BBL. Oil Storage Tank (1b-13) | 1a-13-GBT | n-pentane | 1.9202 |  |  | POUNDS | 0 |  | Reg ID 109015 |  | Lightning strike started a fire in tank battery. Fire burned all hydrocarbons stored in tank battery. | Removed debris from site. As to specifics, because this was such a large-volume release and in accordance with Statewide Rule (SWR)91(c)(2) for crude oil releases, there should be enough soil samples to show the spill has been both vertically and horizontally delineated. I think a 5-spot sample profile in the tank battery area may be enough initially, but we are always open for other options. If any of the corner samples come back above 1% TPH, then more delineation would be necessary. Also, any confirmation samples taken at the base of the excavation should be analyzed individually and not combined into a composite sample. Field-level delineation with a PID may be used to help reduce the necessity for repeated soil sample lab analysis. Any PID readings taken during final delineation should be documented, both location of the reading and the reading itself. | 394 BBLs of oil were burned during this event. Using a compositional analysis of the oil from this location a material balance was performed to calculate emissions. | 03/07/2018 04:11 PM | 0 | 0 | 0
280043 | RN106644115 | E J PRUITT CENTRAL TANK BATTERY | FROM INTX OF FM 1549 AND FM 140 GO NW ON FM 1549 0.6 MI TO AN UNNAMED RD GO SW ON SAID RD 1.3 MI TO SITE | ATASCOSA | 13 | 02/25/2018 5:10 | 02/25/2018 11:46 | EMISSIONS EVENT | 300 BBL. Oil Storage Tank (1b-13) | 1a-13-GBT | Propane | 0.7085 |  |  | POUNDS | 0 |  | Reg ID 109015 |  | Lightning strike started a fire in tank battery. Fire burned all hydrocarbons stored in tank battery. | Removed debris from site. As to specifics, because this was such a large-volume release and in accordance with Statewide Rule (SWR)91(c)(2) for crude oil releases, there should be enough soil samples to show the spill has been both vertically and horizontally delineated. I think a 5-spot sample profile in the tank battery area may be enough initially, but we are always open for other options. If any of the corner samples come back above 1% TPH, then more delineation would be necessary. Also, any confirmation samples taken at the base of the excavation should be analyzed individually and not combined into a composite sample. Field-level delineation with a PID may be used to help reduce the necessity for repeated soil sample lab analysis. Any PID readings taken during final delineation should be documented, both location of the reading and the reading itself. | 394 BBLs of oil were burned during this event. Using a compositional analysis of the oil from this location a material balance was performed to calculate emissions. | 03/07/2018 04:11 PM | 0 | 0 | 0
280043 | RN106644115 | E J PRUITT CENTRAL TANK BATTERY | FROM INTX OF FM 1549 AND FM 140 GO NW ON FM 1549 0.6 MI TO AN UNNAMED RD GO SW ON SAID RD 1.3 MI TO SITE | ATASCOSA | 13 | 02/25/2018 5:10 | 02/25/2018 11:46 | EMISSIONS EVENT | 300 BBL. Oil Storage Tank (1b-13) | 1a-13-GBT | 2,2-Dimethylpropane | 0.0268 |  |  | POUNDS | 0 |  | Reg ID 109015 |  | Lightning strike started a fire in tank battery. Fire burned all hydrocarbons stored in tank battery. | Removed debris from site. As to specifics, because this was such a large-volume release and in accordance with Statewide Rule (SWR)91(c)(2) for crude oil releases, there should be enough soil samples to show the spill has been both vertically and horizontally delineated. I think a 5-spot sample profile in the tank battery area may be enough initially, but we are always open for other options. If any of the corner samples come back above 1% TPH, then more delineation would be necessary. Also, any confirmation samples taken at the base of the excavation should be analyzed individually and not combined into a composite sample. Field-level delineation with a PID may be used to help reduce the necessity for repeated soil sample lab analysis. Any PID readings taken during final delineation should be documented, both location of the reading and the reading itself. | 394 BBLs of oil were burned during this event. Using a compositional analysis of the oil from this location a material balance was performed to calculate emissions. | 03/07/2018 04:11 PM | 0 | 0 | 0
280043 | RN106644115 | E J PRUITT CENTRAL TANK BATTERY | FROM INTX OF FM 1549 AND FM 140 GO NW ON FM 1549 0.6 MI TO AN UNNAMED RD GO SW ON SAID RD 1.3 MI TO SITE | ATASCOSA | 13 | 02/25/2018 5:10 | 02/25/2018 11:46 | EMISSIONS EVENT | 300 BBL. Oil Storage Tank (1b-13) | 1a-13-GBT | Crude oil light | 287.3996 |  |  | POUNDS | 0 |  | Reg ID 109015 |  | Lightning strike started a fire in tank battery. Fire burned all hydrocarbons stored in tank battery. | Removed debris from site. As to specifics, because this was such a large-volume release and in accordance with Statewide Rule (SWR)91(c)(2) for crude oil releases, there should be enough soil samples to show the spill has been both vertically and horizontally delineated. I think a 5-spot sample profile in the tank battery area may be enough initially, but we are always open for other options. If any of the corner samples come back above 1% TPH, then more delineation would be necessary. Also, any confirmation samples taken at the base of the excavation should be analyzed individually and not combined into a composite sample. Field-level delineation with a PID may be used to help reduce the necessity for repeated soil sample lab analysis. Any PID readings taken during final delineation should be documented, both location of the reading and the reading itself. | 394 BBLs of oil were burned during this event. Using a compositional analysis of the oil from this location a material balance was performed to calculate emissions. | 03/07/2018 04:11 PM | 0 | 0 | 0
280043 | RN106644115 | E J PRUITT CENTRAL TANK BATTERY | FROM INTX OF FM 1549 AND FM 140 GO NW ON FM 1549 0.6 MI TO AN UNNAMED RD GO SW ON SAID RD 1.3 MI TO SITE | ATASCOSA | 13 | 02/25/2018 5:10 | 02/25/2018 11:46 | EMISSIONS EVENT | 300 BBL. Oil Storage Tank (1b-13) | 1a-13-GBT | dimethyl butane | 0.3007 |  |  | POUNDS | 0 |  | Reg ID 109015 |  | Lightning strike started a fire in tank battery. Fire burned all hydrocarbons stored in tank battery. | Removed debris from site. As to specifics, because this was such a large-volume release and in accordance with Statewide Rule (SWR)91(c)(2) for crude oil releases, there should be enough soil samples to show the spill has been both vertically and horizontally delineated. I think a 5-spot sample profile in the tank battery area may be enough initially, but we are always open for other options. If any of the corner samples come back above 1% TPH, then more delineation would be necessary. Also, any confirmation samples taken at the base of the excavation should be analyzed individually and not combined into a composite sample. Field-level delineation with a PID may be used to help reduce the necessity for repeated soil sample lab analysis. Any PID readings taken during final delineation should be documented, both location of the reading and the reading itself. | 394 BBLs of oil were burned during this event. Using a compositional analysis of the oil from this location a material balance was performed to calculate emissions. | 03/07/2018 04:11 PM | 0 | 0 | 0
280043 | RN106644115 | E J PRUITT CENTRAL TANK BATTERY | FROM INTX OF FM 1549 AND FM 140 GO NW ON FM 1549 0.6 MI TO AN UNNAMED RD GO SW ON SAID RD 1.3 MI TO SITE | ATASCOSA | 13 | 02/25/2018 5:10 | 02/25/2018 11:46 | EMISSIONS EVENT | 300 BBL. Oil Storage Tank (1b-13) | 1a-13-GBT | Hydrogen Sulfide | 0.0149 |  |  | POUNDS | 0 |  | Reg ID 109015 |  | Lightning strike started a fire in tank battery. Fire burned all hydrocarbons stored in tank battery. | Removed debris from site. As to specifics, because this was such a large-volume release and in accordance with Statewide Rule (SWR)91(c)(2) for crude oil releases, there should be enough soil samples to show the spill has been both vertically and horizontally delineated. I think a 5-spot sample profile in the tank battery area may be enough initially, but we are always open for other options. If any of the corner samples come back above 1% TPH, then more delineation would be necessary. Also, any confirmation samples taken at the base of the excavation should be analyzed individually and not combined into a composite sample. Field-level delineation with a PID may be used to help reduce the necessity for repeated soil sample lab analysis. Any PID readings taken during final delineation should be documented, both location of the reading and the reading itself. | 394 BBLs of oil were burned during this event. Using a compositional analysis of the oil from this location a material balance was performed to calculate emissions. | 03/07/2018 04:11 PM | 0 | 0 | 0
280043 | RN106644115 | E J PRUITT CENTRAL TANK BATTERY | FROM INTX OF FM 1549 AND FM 140 GO NW ON FM 1549 0.6 MI TO AN UNNAMED RD GO SW ON SAID RD 1.3 MI TO SITE | ATASCOSA | 13 | 02/25/2018 5:10 | 02/25/2018 11:46 | EMISSIONS EVENT | 300 BBL. Oil Storage Tank (1b-13) | 1a-13-GBT | Isobutane | 0.4823 |  |  | POUNDS | 0 |  | Reg ID 109015 |  | Lightning strike started a fire in tank battery. Fire burned all hydrocarbons stored in tank battery. | Removed debris from site. As to specifics, because this was such a large-volume release and in accordance with Statewide Rule (SWR)91(c)(2) for crude oil releases, there should be enough soil samples to show the spill has been both vertically and horizontally delineated. I think a 5-spot sample profile in the tank battery area may be enough initially, but we are always open for other options. If any of the corner samples come back above 1% TPH, then more delineation would be necessary. Also, any confirmation samples taken at the base of the excavation should be analyzed individually and not combined into a composite sample. Field-level delineation with a PID may be used to help reduce the necessity for repeated soil sample lab analysis. Any PID readings taken during final delineation should be documented, both location of the reading and the reading itself. | 394 BBLs of oil were burned during this event. Using a compositional analysis of the oil from this location a material balance was performed to calculate emissions. | 03/07/2018 04:11 PM | 0 | 0 | 0
280043 | RN106644115 | E J PRUITT CENTRAL TANK BATTERY | FROM INTX OF FM 1549 AND FM 140 GO NW ON FM 1549 0.6 MI TO AN UNNAMED RD GO SW ON SAID RD 1.3 MI TO SITE | ATASCOSA | 13 | 02/25/2018 5:10 | 02/25/2018 11:46 | EMISSIONS EVENT | 300 BBL. Oil Storage Tank (1b-13) | 1a-13-GBT | Isopentane | 1.4647 |  |  | POUNDS | 0 |  | Reg ID 109015 |  | Lightning strike started a fire in tank battery. Fire burned all hydrocarbons stored in tank battery. | Removed debris from site. As to specifics, because this was such a large-volume release and in accordance with Statewide Rule (SWR)91(c)(2) for crude oil releases, there should be enough soil samples to show the spill has been both vertically and horizontally delineated. I think a 5-spot sample profile in the tank battery area may be enough initially, but we are always open for other options. If any of the corner samples come back above 1% TPH, then more delineation would be necessary. Also, any confirmation samples taken at the base of the excavation should be analyzed individually and not combined into a composite sample. Field-level delineation with a PID may be used to help reduce the necessity for repeated soil sample lab analysis. Any PID readings taken during final delineation should be documented, both location of the reading and the reading itself. | 394 BBLs of oil were burned during this event. Using a compositional analysis of the oil from this location a material balance was performed to calculate emissions. | 03/07/2018 04:11 PM | 0 | 0 | 0
280043 | RN106644115 | E J PRUITT CENTRAL TANK BATTERY | FROM INTX OF FM 1549 AND FM 140 GO NW ON FM 1549 0.6 MI TO AN UNNAMED RD GO SW ON SAID RD 1.3 MI TO SITE | ATASCOSA | 13 | 02/25/2018 5:10 | 02/25/2018 11:46 | EMISSIONS EVENT | 300 BBL. Oil Storage Tank (1b-13) | 1a-13-GBT | Methylpentane | 1.5332 |  |  | POUNDS | 0 |  | Reg ID 109015 |  | Lightning strike started a fire in tank battery. Fire burned all hydrocarbons stored in tank battery. | Removed debris from site. As to specifics, because this was such a large-volume release and in accordance with Statewide Rule (SWR)91(c)(2) for crude oil releases, there should be enough soil samples to show the spill has been both vertically and horizontally delineated. I think a 5-spot sample profile in the tank battery area may be enough initially, but we are always open for other options. If any of the corner samples come back above 1% TPH, then more delineation would be necessary. Also, any confirmation samples taken at the base of the excavation should be analyzed individually and not combined into a composite sample. Field-level delineation with a PID may be used to help reduce the necessity for repeated soil sample lab analysis. Any PID readings taken during final delineation should be documented, both location of the reading and the reading itself. | 394 BBLs of oil were burned during this event. Using a compositional analysis of the oil from this location a material balance was performed to calculate emissions. | 03/07/2018 04:11 PM | 0 | 0 | 0
280043 | RN106644115 | E J PRUITT CENTRAL TANK BATTERY | FROM INTX OF FM 1549 AND FM 140 GO NW ON FM 1549 0.6 MI TO AN UNNAMED RD GO SW ON SAID RD 1.3 MI TO SITE | ATASCOSA | 13 | 02/25/2018 5:10 | 02/25/2018 11:46 | EMISSIONS EVENT | 300 BBL. Oil Storage Tank (1b-13) | 1a-13-GBT | n-butane | 1.4111 |  |  | POUNDS | 0 |  | Reg ID 109015 |  | Lightning strike started a fire in tank battery. Fire burned all hydrocarbons stored in tank battery. | Removed debris from site. As to specifics, because this was such a large-volume release and in accordance with Statewide Rule (SWR)91(c)(2) for crude oil releases, there should be enough soil samples to show the spill has been both vertically and horizontally delineated. I think a 5-spot sample profile in the tank battery area may be enough initially, but we are always open for other options. If any of the corner samples come back above 1% TPH, then more delineation would be necessary. Also, any confirmation samples taken at the base of the excavation should be analyzed individually and not combined into a composite sample. Field-level delineation with a PID may be used to help reduce the necessity for repeated soil sample lab analysis. Any PID readings taken during final delineation should be documented, both location of the reading and the reading itself. | 394 BBLs of oil were burned during this event. Using a compositional analysis of the oil from this location a material balance was performed to calculate emissions. | 03/07/2018 04:11 PM | 0 | 0 | 0
280043 | RN106644115 | E J PRUITT CENTRAL TANK BATTERY | FROM INTX OF FM 1549 AND FM 140 GO NW ON FM 1549 0.6 MI TO AN UNNAMED RD GO SW ON SAID RD 1.3 MI TO SITE | ATASCOSA | 13 | 02/25/2018 5:10 | 02/25/2018 11:46 | EMISSIONS EVENT | 300 BBL. Oil Storage Tank (1b-13) | 1a-13-GBT | N-Hexane | 1.6552 |  |  | POUNDS | 0 |  | Reg ID 109015 |  | Lightning strike started a fire in tank battery. Fire burned all hydrocarbons stored in tank battery. | Removed debris from site. As to specifics, because this was such a large-volume release and in accordance with Statewide Rule (SWR)91(c)(2) for crude oil releases, there should be enough soil samples to show the spill has been both vertically and horizontally delineated. I think a 5-spot sample profile in the tank battery area may be enough initially, but we are always open for other options. If any of the corner samples come back above 1% TPH, then more delineation would be necessary. Also, any confirmation samples taken at the base of the excavation should be analyzed individually and not combined into a composite sample. Field-level delineation with a PID may be used to help reduce the necessity for repeated soil sample lab analysis. Any PID readings taken during final delineation should be documented, both location of the reading and the reading itself. | 394 BBLs of oil were burned during this event. Using a compositional analysis of the oil from this location a material balance was performed to calculate emissions. | 03/07/2018 04:11 PM | 0 | 0 | 0
280043 | RN106644115 | E J PRUITT CENTRAL TANK BATTERY | FROM INTX OF FM 1549 AND FM 140 GO NW ON FM 1549 0.6 MI TO AN UNNAMED RD GO SW ON SAID RD 1.3 MI TO SITE | ATASCOSA | 13 | 02/25/2018 5:10 | 02/25/2018 11:46 | EMISSIONS EVENT | 300 BBL. Oil Storage Tank (1b-13) | 1a-13-GBT | n-pentane | 1.9202 |  |  | POUNDS | 0 |  | Reg ID 109015 |  | Lightning strike started a fire in tank battery. Fire burned all hydrocarbons stored in tank battery. | Removed debris from site. As to specifics, because this was such a large-volume release and in accordance with Statewide Rule (SWR)91(c)(2) for crude oil releases, there should be enough soil samples to show the spill has been both vertically and horizontally delineated. I think a 5-spot sample profile in the tank battery area may be enough initially, but we are always open for other options. If any of the corner samples come back above 1% TPH, then more delineation would be necessary. Also, any confirmation samples taken at the base of the excavation should be analyzed individually and not combined into a composite sample. Field-level delineation with a PID may be used to help reduce the necessity for repeated soil sample lab analysis. Any PID readings taken during final delineation should be documented, both location of the reading and the reading itself. | 394 BBLs of oil were burned during this event. Using a compositional analysis of the oil from this location a material balance was performed to calculate emissions. | 03/07/2018 04:11 PM | 0 | 0 | 0
280043 | RN106644115 | E J PRUITT CENTRAL TANK BATTERY | FROM INTX OF FM 1549 AND FM 140 GO NW ON FM 1549 0.6 MI TO AN UNNAMED RD GO SW ON SAID RD 1.3 MI TO SITE | ATASCOSA | 13 | 02/25/2018 5:10 | 02/25/2018 11:46 | EMISSIONS EVENT | 300 BBL. Oil Storage Tank (1b-13) | 1a-13-GBT | Propane | 0.7085 |  |  | POUNDS | 0 |  | Reg ID 109015 |  | Lightning strike started a fire in tank battery. Fire burned all hydrocarbons stored in tank battery. | Removed debris from site. As to specifics, because this was such a large-volume release and in accordance with Statewide Rule (SWR)91(c)(2) for crude oil releases, there should be enough soil samples to show the spill has been both vertically and horizontally delineated. I think a 5-spot sample profile in the tank battery area may be enough initially, but we are always open for other options. If any of the corner samples come back above 1% TPH, then more delineation would be necessary. Also, any confirmation samples taken at the base of the excavation should be analyzed individually and not combined into a composite sample. Field-level delineation with a PID may be used to help reduce the necessity for repeated soil sample lab analysis. Any PID readings taken during final delineation should be documented, both location of the reading and the reading itself. | 394 BBLs of oil were burned during this event. Using a compositional analysis of the oil from this location a material balance was performed to calculate emissions. | 03/07/2018 04:11 PM | 0 | 0 | 0
280043 | RN106644115 | E J PRUITT CENTRAL TANK BATTERY | FROM INTX OF FM 1549 AND FM 140 GO NW ON FM 1549 0.6 MI TO AN UNNAMED RD GO SW ON SAID RD 1.3 MI TO SITE | ATASCOSA | 13 | 02/25/2018 5:10 | 02/25/2018 11:46 | EMISSIONS EVENT | 300 BBL. Oil Storage Tank (1b-13) | 1a-13-GBT | 2,2-Dimethylpropane | 0.8895 |  |  | POUNDS | 0 |  | Reg ID 109015 |  | Lightning strike started a fire in tank battery. Fire burned all hydrocarbons stored in tank battery. | Removed debris from site. As to specifics, because this was such a large-volume release and in accordance with Statewide Rule (SWR)91(c)(2) for crude oil releases, there should be enough soil samples to show the spill has been both vertically and horizontally delineated. I think a 5-spot sample profile in the tank battery area may be enough initially, but we are always open for other options. If any of the corner samples come back above 1% TPH, then more delineation would be necessary. Also, any confirmation samples taken at the base of the excavation should be analyzed individually and not combined into a composite sample. Field-level delineation with a PID may be used to help reduce the necessity for repeated soil sample lab analysis. Any PID readings taken during final delineation should be documented, both location of the reading and the reading itself. | 394 BBLs of oil were burned during this event. Using a compositional analysis of the oil from this location a material balance was performed to calculate emissions. | 03/07/2018 04:11 PM | 0 | 0 | 0
280043 | RN106644115 | E J PRUITT CENTRAL TANK BATTERY | FROM INTX OF FM 1549 AND FM 140 GO NW ON FM 1549 0.6 MI TO AN UNNAMED RD GO SW ON SAID RD 1.3 MI TO SITE | ATASCOSA | 13 | 02/25/2018 5:10 | 02/25/2018 11:46 | EMISSIONS EVENT | 300 BBL. Oil Storage Tank (1b-13) | 1a-13-GBT | Butane, N- | 46.8485 |  |  | POUNDS | 0 |  | Reg ID 109015 |  | Lightning strike started a fire in tank battery. Fire burned all hydrocarbons stored in tank battery. | Removed debris from site. As to specifics, because this was such a large-volume release and in accordance with Statewide Rule (SWR)91(c)(2) for crude oil releases, there should be enough soil samples to show the spill has been both vertically and horizontally delineated. I think a 5-spot sample profile in the tank battery area may be enough initially, but we are always open for other options. If any of the corner samples come back above 1% TPH, then more delineation would be necessary. Also, any confirmation samples taken at the base of the excavation should be analyzed individually and not combined into a composite sample. Field-level delineation with a PID may be used to help reduce the necessity for repeated soil sample lab analysis. Any PID readings taken during final delineation should be documented, both location of the reading and the reading itself. | 394 BBLs of oil were burned during this event. Using a compositional analysis of the oil from this location a material balance was performed to calculate emissions. | 03/07/2018 04:11 PM | 0 | 0 | 0
280043 | RN106644115 | E J PRUITT CENTRAL TANK BATTERY | FROM INTX OF FM 1549 AND FM 140 GO NW ON FM 1549 0.6 MI TO AN UNNAMED RD GO SW ON SAID RD 1.3 MI TO SITE | ATASCOSA | 13 | 02/25/2018 5:10 | 02/25/2018 11:46 | EMISSIONS EVENT | 300 BBL. Oil Storage Tank (1b-13) | 1a-13-GBT | Crude oil light | 9541.666 |  |  | POUNDS | 0 |  | reg id 109015 |  | Lightning strike started a fire in tank battery. Fire burned all hydrocarbons stored in tank battery. | Removed debris from site. As to specifics, because this was such a large-volume release and in accordance with Statewide Rule (SWR)91(c)(2) for crude oil releases, there should be enough soil samples to show the spill has been both vertically and horizontally delineated. I think a 5-spot sample profile in the tank battery area may be enough initially, but we are always open for other options. If any of the corner samples come back above 1% TPH, then more delineation would be necessary. Also, any confirmation samples taken at the base of the excavation should be analyzed individually and not combined into a composite sample. Field-level delineation with a PID may be used to help reduce the necessity for repeated soil sample lab analysis. Any PID readings taken during final delineation should be documented, both location of the reading and the reading itself. | 394 BBLs of oil were burned during this event. Using a compositional analysis of the oil from this location a material balance was performed to calculate emissions. | 03/07/2018 04:11 PM | 0 | 0 | 0
280043 | RN106644115 | E J PRUITT CENTRAL TANK BATTERY | FROM INTX OF FM 1549 AND FM 140 GO NW ON FM 1549 0.6 MI TO AN UNNAMED RD GO SW ON SAID RD 1.3 MI TO SITE | ATASCOSA | 13 | 02/25/2018 5:10 | 02/25/2018 11:46 | EMISSIONS EVENT | 300 BBL. Oil Storage Tank (1b-13) | 1a-13-GBT | dimethyl butane | 9.9825 |  |  | POUNDS | 0 |  | reg id 109015 |  | Lightning strike started a fire in tank battery. Fire burned all hydrocarbons stored in tank battery. | Removed debris from site. As to specifics, because this was such a large-volume release and in accordance with Statewide Rule (SWR)91(c)(2) for crude oil releases, there should be enough soil samples to show the spill has been both vertically and horizontally delineated. I think a 5-spot sample profile in the tank battery area may be enough initially, but we are always open for other options. If any of the corner samples come back above 1% TPH, then more delineation would be necessary. Also, any confirmation samples taken at the base of the excavation should be analyzed individually and not combined into a composite sample. Field-level delineation with a PID may be used to help reduce the necessity for repeated soil sample lab analysis. Any PID readings taken during final delineation should be documented, both location of the reading and the reading itself. | 394 BBLs of oil were burned during this event. Using a compositional analysis of the oil from this location a material balance was performed to calculate emissions. | 03/07/2018 04:11 PM | 0 | 0 | 0
280043 | RN106644115 | E J PRUITT CENTRAL TANK BATTERY | FROM INTX OF FM 1549 AND FM 140 GO NW ON FM 1549 0.6 MI TO AN UNNAMED RD GO SW ON SAID RD 1.3 MI TO SITE | ATASCOSA | 13 | 02/25/2018 5:10 | 02/25/2018 11:46 | EMISSIONS EVENT | 300 BBL. Oil Storage Tank (1b-13) | 1a-13-GBT | Hydrogen Sulfide | 0.494 |  |  | POUNDS | 0 |  | Reg ID 109015 |  | Lightning strike started a fire in tank battery. Fire burned all hydrocarbons stored in tank battery. | Removed debris from site. As to specifics, because this was such a large-volume release and in accordance with Statewide Rule (SWR)91(c)(2) for crude oil releases, there should be enough soil samples to show the spill has been both vertically and horizontally delineated. I think a 5-spot sample profile in the tank battery area may be enough initially, but we are always open for other options. If any of the corner samples come back above 1% TPH, then more delineation would be necessary. Also, any confirmation samples taken at the base of the excavation should be analyzed individually and not combined into a composite sample. Field-level delineation with a PID may be used to help reduce the necessity for repeated soil sample lab analysis. Any PID readings taken during final delineation should be documented, both location of the reading and the reading itself. | 394 BBLs of oil were burned during this event. Using a compositional analysis of the oil from this location a material balance was performed to calculate emissions. | 03/07/2018 04:11 PM | 0 | 0 | 0
280043 | RN106644115 | E J PRUITT CENTRAL TANK BATTERY | FROM INTX OF FM 1549 AND FM 140 GO NW ON FM 1549 0.6 MI TO AN UNNAMED RD GO SW ON SAID RD 1.3 MI TO SITE | ATASCOSA | 13 | 02/25/2018 5:10 | 02/25/2018 11:46 | EMISSIONS EVENT | 300 BBL. Oil Storage Tank (1b-13) | 1a-13-GBT | Isobutane | 16.0115 |  |  | POUNDS | 0 |  | Reg ID 109015 |  | Lightning strike started a fire in tank battery. Fire burned all hydrocarbons stored in tank battery. | Removed debris from site. As to specifics, because this was such a large-volume release and in accordance with Statewide Rule (SWR)91(c)(2) for crude oil releases, there should be enough soil samples to show the spill has been both vertically and horizontally delineated. I think a 5-spot sample profile in the tank battery area may be enough initially, but we are always open for other options. If any of the corner samples come back above 1% TPH, then more delineation would be necessary. Also, any confirmation samples taken at the base of the excavation should be analyzed individually and not combined into a composite sample. Field-level delineation with a PID may be used to help reduce the necessity for repeated soil sample lab analysis. Any PID readings taken during final delineation should be documented, both location of the reading and the reading itself. | 394 BBLs of oil were burned during this event. Using a compositional analysis of the oil from this location a material balance was performed to calculate emissions. | 03/07/2018 04:11 PM | 0 | 0 | 0
280043 | RN106644115 | E J PRUITT CENTRAL TANK BATTERY | FROM INTX OF FM 1549 AND FM 140 GO NW ON FM 1549 0.6 MI TO AN UNNAMED RD GO SW ON SAID RD 1.3 MI TO SITE | ATASCOSA | 13 | 02/25/2018 5:10 | 02/25/2018 11:46 | EMISSIONS EVENT | 300 BBL. Oil Storage Tank (1b-13) | 1a-13-GBT | Isopentane | 48.6275 |  |  | POUNDS | 0 |  | Reg ID 109015 |  | Lightning strike started a fire in tank battery. Fire burned all hydrocarbons stored in tank battery. | Removed debris from site. As to specifics, because this was such a large-volume release and in accordance with Statewide Rule (SWR)91(c)(2) for crude oil releases, there should be enough soil samples to show the spill has been both vertically and horizontally delineated. I think a 5-spot sample profile in the tank battery area may be enough initially, but we are always open for other options. If any of the corner samples come back above 1% TPH, then more delineation would be necessary. Also, any confirmation samples taken at the base of the excavation should be analyzed individually and not combined into a composite sample. Field-level delineation with a PID may be used to help reduce the necessity for repeated soil sample lab analysis. Any PID readings taken during final delineation should be documented, both location of the reading and the reading itself. | 394 BBLs of oil were burned during this event. Using a compositional analysis of the oil from this location a material balance was performed to calculate emissions. | 03/07/2018 04:11 PM | 0 | 0 | 0
280043 | RN106644115 | E J PRUITT CENTRAL TANK BATTERY | FROM INTX OF FM 1549 AND FM 140 GO NW ON FM 1549 0.6 MI TO AN UNNAMED RD GO SW ON SAID RD 1.3 MI TO SITE | ATASCOSA | 13 | 02/25/2018 5:10 | 02/25/2018 11:46 | EMISSIONS EVENT | 300 BBL. Oil Storage Tank (1b-13) | 1a-13-GBT | Methylpentane | 50.9007 |  |  | POUNDS | 0 |  | reg id 109015 |  | Lightning strike started a fire in tank battery. Fire burned all hydrocarbons stored in tank battery. | Removed debris from site. As to specifics, because this was such a large-volume release and in accordance with Statewide Rule (SWR)91(c)(2) for crude oil releases, there should be enough soil samples to show the spill has been both vertically and horizontally delineated. I think a 5-spot sample profile in the tank battery area may be enough initially, but we are always open for other options. If any of the corner samples come back above 1% TPH, then more delineation would be necessary. Also, any confirmation samples taken at the base of the excavation should be analyzed individually and not combined into a composite sample. Field-level delineation with a PID may be used to help reduce the necessity for repeated soil sample lab analysis. Any PID readings taken during final delineation should be documented, both location of the reading and the reading itself. | 394 BBLs of oil were burned during this event. Using a compositional analysis of the oil from this location a material balance was performed to calculate emissions. | 03/07/2018 04:11 PM | 0 | 0 | 0
280043 | RN106644115 | E J PRUITT CENTRAL TANK BATTERY | FROM INTX OF FM 1549 AND FM 140 GO NW ON FM 1549 0.6 MI TO AN UNNAMED RD GO SW ON SAID RD 1.3 MI TO SITE | ATASCOSA | 13 | 02/25/2018 5:10 | 02/25/2018 11:46 | EMISSIONS EVENT | 300 BBL. Oil Storage Tank (1b-13) | 1a-13-GBT | N-Hexane | 54.953 |  |  | POUNDS | 0 |  | reg id 109015 |  | Lightning strike started a fire in tank battery. Fire burned all hydrocarbons stored in tank battery. | Removed debris from site. As to specifics, because this was such a large-volume release and in accordance with Statewide Rule (SWR)91(c)(2) for crude oil releases, there should be enough soil samples to show the spill has been both vertically and horizontally delineated. I think a 5-spot sample profile in the tank battery area may be enough initially, but we are always open for other options. If any of the corner samples come back above 1% TPH, then more delineation would be necessary. Also, any confirmation samples taken at the base of the excavation should be analyzed individually and not combined into a composite sample. Field-level delineation with a PID may be used to help reduce the necessity for repeated soil sample lab analysis. Any PID readings taken during final delineation should be documented, both location of the reading and the reading itself. | 394 BBLs of oil were burned during this event. Using a compositional analysis of the oil from this location a material balance was performed to calculate emissions. | 03/07/2018 04:11 PM | 0 | 0 | 0
280043 | RN106644115 | E J PRUITT CENTRAL TANK BATTERY | FROM INTX OF FM 1549 AND FM 140 GO NW ON FM 1549 0.6 MI TO AN UNNAMED RD GO SW ON SAID RD 1.3 MI TO SITE | ATASCOSA | 13 | 02/25/2018 5:10 | 02/25/2018 11:46 | EMISSIONS EVENT | 300 BBL. Oil Storage Tank (1b-13) | 1a-13-GBT | Pentane, N- | 63.7495 |  |  | POUNDS | 0 |  | Reg ID 109015 |  | Lightning strike started a fire in tank battery. Fire burned all hydrocarbons stored in tank battery. | Removed debris from site. As to specifics, because this was such a large-volume release and in accordance with Statewide Rule (SWR)91(c)(2) for crude oil releases, there should be enough soil samples to show the spill has been both vertically and horizontally delineated. I think a 5-spot sample profile in the tank battery area may be enough initially, but we are always open for other options. If any of the corner samples come back above 1% TPH, then more delineation would be necessary. Also, any confirmation samples taken at the base of the excavation should be analyzed individually and not combined into a composite sample. Field-level delineation with a PID may be used to help reduce the necessity for repeated soil sample lab analysis. Any PID readings taken during final delineation should be documented, both location of the reading and the reading itself. | 394 BBLs of oil were burned during this event. Using a compositional analysis of the oil from this location a material balance was performed to calculate emissions. | 03/07/2018 04:11 PM | 0 | 0 | 0
280043 | RN106644115 | E J PRUITT CENTRAL TANK BATTERY | FROM INTX OF FM 1549 AND FM 140 GO NW ON FM 1549 0.6 MI TO AN UNNAMED RD GO SW ON SAID RD 1.3 MI TO SITE | ATASCOSA | 13 | 02/25/2018 5:10 | 02/25/2018 11:46 | EMISSIONS EVENT | 300 BBL. Oil Storage Tank (1b-13) | 1a-13-GBT | Propane, N- | 23.5231 |  |  | POUNDS | 0 |  | reg id 109015 |  | Lightning strike started a fire in tank battery. Fire burned all hydrocarbons stored in tank battery. | Removed debris from site. As to specifics, because this was such a large-volume release and in accordance with Statewide Rule (SWR)91(c)(2) for crude oil releases, there should be enough soil samples to show the spill has been both vertically and horizontally delineated. I think a 5-spot sample profile in the tank battery area may be enough initially, but we are always open for other options. If any of the corner samples come back above 1% TPH, then more delineation would be necessary. Also, any confirmation samples taken at the base of the excavation should be analyzed individually and not combined into a composite sample. Field-level delineation with a PID may be used to help reduce the necessity for repeated soil sample lab analysis. Any PID readings taken during final delineation should be documented, both location of the reading and the reading itself. | 394 BBLs of oil were burned during this event. Using a compositional analysis of the oil from this location a material balance was performed to calculate emissions. | 03/07/2018 04:11 PM | 0 | 0 | 0
280014 | RN100220052 | SNEED BOOSTER STATION | FROM SR 152 & US 287 IN DUMAS TX, DRIVE 19.4 MI E ON SR 152 TURN S AND DRIVE 2 MI ON RANCH RD 1913 TURN SE AND DRIVE 0.2 MI ON RANCH RD 1319 TURN S AND DRIVE 0.4 MI SKELLY SCHOOL RD TO BOOSTER STATION ON THE LEFT | MOORE | 1 | 03/15/2018 12:31 | 03/31/2018 12:43 | EMISSIONS EVENT | Sneed Booster Tail Gas Incinerator (TGI) | TGI | Hydrogen Sulfide | 1e-05 |  |  | POUNDS | 0 |  | 83193 and PSDTX1104 |  | This report was made in abundance of caution because this was the first time the catalyst was replaced. This planned maintenance is a non-reportable, recordable planned maintenance event based on the actual emissions from this event are covered by the Planned MSS emissions authorization under permit 83193 and PSDTX1104. Non-Reportable Planned Maintenance Event: Sneed's Emergency Acid Gas Flare (FLR1) and Tail Gas Incinerator had no emissions over the permitted Planned MSS amounts when the sulfur recovery unit (SRU) was shut down, cleared and re-started for the replacement of the catalyst in the Claus reactor and CBA beds. Acid gas must be routed to the flare during the shutdown and startup processes of the SRU. The Planned MSS emission from the flare and TGI are from the clearing, shutdown and start-up processes which are permitted for the catalyst replacement. The flare and TGI did smoke intermittently during the event. The maintenance included a complete catalyst change out of the Claus Reactor and the two CBA reactors. DCP worked with the producers in the area to reduce the emissions associated with the maintenance event. The SRU was placed back in service when the planned maintenance was completed. | Sneed Booster Planned Event March 15, 2018 through March 25, 2018.Non-Reportable Planned Maintenance Event: Sneed's Emergency Acid Gas Flare (FLR1) and the Tail Gas Incinerator (TGI) will release an estimated 1100 lbs of SO2 and 12 lbs of H2S on March 15, 2018 through March 25, 2018, when the sulfur recovery unit (SRU) is shut down and re-started. Acid gas must be routed to the flare during the shutdown and startup processes of the SRU. This planned maintenance is a non-reportable, recordable planned maintenance event based on the actual emissions from this event are covered by the Planned MSS emissions authorization under the permit 83193 and PSDTX1104. The maintenance will include a complete catalyst change out of the Claus Reactor and the two CBA reactors. This will be the first time the catalyst will be replaced so this report is being made in abundance of caution. DCP will work with the producers in the area to reduce the emissions associated with the maintenance event. The SRU will be placed back in service when the planned maintenance is completed. | None of the emission for the Sneed Booster Emergency Acid Flare(FLR1) and Tail Gas Incinerator (TGI) were above the authorized emission in the Planned MSS under PErmit 83193 and PSDTX1104. The emission values were entered in as 0.00001 because zeroing them was not possible. | 03/07/2018 02:19 PM | 0 | 0 | 0
280014 | RN100220052 | SNEED BOOSTER STATION | FROM SR 152 & US 287 IN DUMAS TX, DRIVE 19.4 MI E ON SR 152 TURN S AND DRIVE 2 MI ON RANCH RD 1913 TURN SE AND DRIVE 0.2 MI ON RANCH RD 1319 TURN S AND DRIVE 0.4 MI SKELLY SCHOOL RD TO BOOSTER STATION ON THE LEFT | MOORE | 1 | 03/15/2018 12:31 | 03/31/2018 12:43 | EMISSIONS EVENT | Sneed Booster Tail Gas Incinerator (TGI) | TGI | Sulfur dioxide | 1e-05 |  |  | POUNDS | 0 |  | 83193 and PSDTX1104 |  | This report was made in abundance of caution because this was the first time the catalyst was replaced. This planned maintenance is a non-reportable, recordable planned maintenance event based on the actual emissions from this event are covered by the Planned MSS emissions authorization under permit 83193 and PSDTX1104. Non-Reportable Planned Maintenance Event: Sneed's Emergency Acid Gas Flare (FLR1) and Tail Gas Incinerator had no emissions over the permitted Planned MSS amounts when the sulfur recovery unit (SRU) was shut down, cleared and re-started for the replacement of the catalyst in the Claus reactor and CBA beds. Acid gas must be routed to the flare during the shutdown and startup processes of the SRU. The Planned MSS emission from the flare and TGI are from the clearing, shutdown and start-up processes which are permitted for the catalyst replacement. The flare and TGI did smoke intermittently during the event. The maintenance included a complete catalyst change out of the Claus Reactor and the two CBA reactors. DCP worked with the producers in the area to reduce the emissions associated with the maintenance event. The SRU was placed back in service when the planned maintenance was completed. | Sneed Booster Planned Event March 15, 2018 through March 25, 2018.Non-Reportable Planned Maintenance Event: Sneed's Emergency Acid Gas Flare (FLR1) and the Tail Gas Incinerator (TGI) will release an estimated 1100 lbs of SO2 and 12 lbs of H2S on March 15, 2018 through March 25, 2018, when the sulfur recovery unit (SRU) is shut down and re-started. Acid gas must be routed to the flare during the shutdown and startup processes of the SRU. This planned maintenance is a non-reportable, recordable planned maintenance event based on the actual emissions from this event are covered by the Planned MSS emissions authorization under the permit 83193 and PSDTX1104. The maintenance will include a complete catalyst change out of the Claus Reactor and the two CBA reactors. This will be the first time the catalyst will be replaced so this report is being made in abundance of caution. DCP will work with the producers in the area to reduce the emissions associated with the maintenance event. The SRU will be placed back in service when the planned maintenance is completed. | None of the emission for the Sneed Booster Emergency Acid Flare(FLR1) and Tail Gas Incinerator (TGI) were above the authorized emission in the Planned MSS under PErmit 83193 and PSDTX1104. The emission values were entered in as 0.00001 because zeroing them was not possible. | 03/07/2018 02:19 PM | 0 | 0 | 0
280003 | RN104964267 | TPC GROUP PORT NECHES OPERATIONS | 2102 TX-136 SPUR; PORT NECHES, TX 77651 | JEFFERSON | 10 | 03/06/2018 1:00 | 03/06/2018 1:40 | EMISSIONS EVENT | North/South Flare | UWN6R1 & UWS6R1 | 1,3-BUTADIENE | 153.79 |  |  | POUNDS | 31.13 | LBS/HR | NSR Permit 20485 and Title V Permit O1327 |  | A process recovery compressor tripped off line causing flaring. The cause of the event is under investigation. | Operations worked to restart the compressor. | Estimates | 03/07/2018 12:01 PM | 0 | 0 | 0
280003 | RN104964267 | TPC GROUP PORT NECHES OPERATIONS | 2102 TX-136 SPUR; PORT NECHES, TX 77651 | JEFFERSON | 10 | 03/06/2018 1:00 | 03/06/2018 1:40 | EMISSIONS EVENT | North/South Flare | UWN6R1 & UWS6R1 | Carbon Monoxide | 134.98 |  |  | POUNDS | 84.05 | LBS/HR | NSR Permit 20485 and Title V Permit O1327 |  | A process recovery compressor tripped off line causing flaring. The cause of the event is under investigation. | Operations worked to restart the compressor. | Estimates | 03/07/2018 12:01 PM | 0 | 0 | 0
280003 | RN104964267 | TPC GROUP PORT NECHES OPERATIONS | 2102 TX-136 SPUR; PORT NECHES, TX 77651 | JEFFERSON | 10 | 03/06/2018 1:00 | 03/06/2018 1:40 | EMISSIONS EVENT | North/South Flare | UWN6R1 & UWS6R1 | NOX | 26.49 |  |  | POUNDS | 16.32 | LBS/HR | NSR Permit 20485 and Title V Permit O1327 |  | A process recovery compressor tripped off line causing flaring. The cause of the event is under investigation. | Operations worked to restart the compressor. | Estimates | 03/07/2018 12:01 PM | 0 | 0 | 0
280003 | RN104964267 | TPC GROUP PORT NECHES OPERATIONS | 2102 TX-136 SPUR; PORT NECHES, TX 77651 | JEFFERSON | 10 | 03/06/2018 1:00 | 03/06/2018 1:40 | EMISSIONS EVENT | North/South Flare | UWN6R1 & UWS6R1 | VOCs | 393.45 |  |  | POUNDS | 135.54 | LBS/HR | NSR Permit 20485 and Title V Permit O1327 |  | A process recovery compressor tripped off line causing flaring. The cause of the event is under investigation. | Operations worked to restart the compressor. | Estimates | 03/07/2018 12:01 PM | 0 | 0 | 0
279997 | RN107031080 | ET ODANIEL 37 1H TANK BATTERY | FRM MIDLAND GO S ON S BIG SPRING ST & GO ONTO RANKIN HWY TURN L ONTO I 20 FRONTAGE E TURN R ONTO TX 158 E GO 10.6 MI TURN L ONTO FM RD 1379 GO 0.5 MI TURN R ONTO E CO RD 160 GO 2.5 MI TURN R ONTO LEASE RD GO R GO 0.5 MI SITE IS ON THE L | MIDLAND | 7 | 03/07/2018 9:00 | 03/08/2018 9:53 | EMISSIONS EVENT | VENT |  | NATURAL GAS | 8273.96 |  |  | POUNDS | 0 |  | NOT ON PBR |  | VRU's went offline due to an open thief hatch. During the investigation, it was determined that a company gauger verifying tank levels inadvertently left the thief hatch open. | Upon discovery, the Lease Operator latched the thief hatch and ensured that it was properly sealed to resume proper control. | The gas flow rate, composition of the gas, and the molecular weight of the constituents were used to determine the total emissions. | 03/07/2018 11:05 AM | 0 | 0 | 0
279994 | RN100219815 | EASTMAN CHEMICAL TEXAS OPERATIONS | 300 KODAK BLVD; LONGVIEW, TX 75602 | HARRISON | 5 | 03/06/2018 12:58 | 03/06/2018 19:18 | EMISSIONS EVENT | Flare | 225FL1 | 1,3-BUTADIENE | 3.68 |  |  | POUNDS | 0 |  | Permit No. 8539 - No specific authorization for this facility during upset conditions |  | While making an operational change to a cold box exchanger per procedure, a sudden and unexpected surge in flow to the demethanizer column occurred and cascaded downstream in the process. The additional flow caused an upset in the acetylene hydrogenation unit and resulted in production of off-spec ethylene product which was flared. | Operating conditions were returned to normal and the ethylene product was brought in-spec to cease the flaring. | Engineering best estimates. | 03/07/2018 10:50 AM | 0 | 0 | 0
279994 | RN100219815 | EASTMAN CHEMICAL TEXAS OPERATIONS | 300 KODAK BLVD; LONGVIEW, TX 75602 | HARRISON | 5 | 03/06/2018 12:58 | 03/06/2018 19:18 | EMISSIONS EVENT | Flare | 225FL1 | Butylene | 3.83 |  |  | POUNDS | 0 |  | Permit No. 8539 - No specific authorization for this facility during upset conditions |  | While making an operational change to a cold box exchanger per procedure, a sudden and unexpected surge in flow to the demethanizer column occurred and cascaded downstream in the process. The additional flow caused an upset in the acetylene hydrogenation unit and resulted in production of off-spec ethylene product which was flared. | Operating conditions were returned to normal and the ethylene product was brought in-spec to cease the flaring. | Engineering best estimates. | 03/07/2018 10:50 AM | 0 | 0 | 0
279994 | RN100219815 | EASTMAN CHEMICAL TEXAS OPERATIONS | 300 KODAK BLVD; LONGVIEW, TX 75602 | HARRISON | 5 | 03/06/2018 12:58 | 03/06/2018 19:18 | EMISSIONS EVENT | Flare | 225FL1 | Carbon Monoxide | 3342.39 |  |  | POUNDS | 0 |  | Permit No. 8539 - No specific authorization for this facility during upset conditions |  | While making an operational change to a cold box exchanger per procedure, a sudden and unexpected surge in flow to the demethanizer column occurred and cascaded downstream in the process. The additional flow caused an upset in the acetylene hydrogenation unit and resulted in production of off-spec ethylene product which was flared. | Operating conditions were returned to normal and the ethylene product was brought in-spec to cease the flaring. | Engineering best estimates. | 03/07/2018 10:50 AM | 0 | 0 | 0
279994 | RN100219815 | EASTMAN CHEMICAL TEXAS OPERATIONS | 300 KODAK BLVD; LONGVIEW, TX 75602 | HARRISON | 5 | 03/06/2018 12:58 | 03/06/2018 19:18 | EMISSIONS EVENT | Flare | 225FL1 | Ethylene (gaseous) | 3920.71 |  |  | POUNDS | 0 |  | Permit No. 8539 - No specific authorization for this facility during upset conditions |  | While making an operational change to a cold box exchanger per procedure, a sudden and unexpected surge in flow to the demethanizer column occurred and cascaded downstream in the process. The additional flow caused an upset in the acetylene hydrogenation unit and resulted in production of off-spec ethylene product which was flared. | Operating conditions were returned to normal and the ethylene product was brought in-spec to cease the flaring. | Engineering best estimates. | 03/07/2018 10:50 AM | 0 | 0 | 0
279994 | RN100219815 | EASTMAN CHEMICAL TEXAS OPERATIONS | 300 KODAK BLVD; LONGVIEW, TX 75602 | HARRISON | 5 | 03/06/2018 12:58 | 03/06/2018 19:18 | EMISSIONS EVENT | Flare | 225FL1 | Other VOCs | 8.19 |  |  | POUNDS | 0 |  | Permit No. 8539 - No specific authorization for this facility during upset conditions |  | While making an operational change to a cold box exchanger per procedure, a sudden and unexpected surge in flow to the demethanizer column occurred and cascaded downstream in the process. The additional flow caused an upset in the acetylene hydrogenation unit and resulted in production of off-spec ethylene product which was flared. | Operating conditions were returned to normal and the ethylene product was brought in-spec to cease the flaring. | Engineering best estimates. | 03/07/2018 10:50 AM | 0 | 0 | 0
279994 | RN100219815 | EASTMAN CHEMICAL TEXAS OPERATIONS | 300 KODAK BLVD; LONGVIEW, TX 75602 | HARRISON | 5 | 03/06/2018 12:58 | 03/06/2018 19:18 | EMISSIONS EVENT | Flare | 225FL1 | Oxides of Nitrogen (NOx) | 459.5 |  |  | POUNDS | 0 |  | Permit No. 8539 - No specific authorization for this facility during upset conditions |  | While making an operational change to a cold box exchanger per procedure, a sudden and unexpected surge in flow to the demethanizer column occurred and cascaded downstream in the process. The additional flow caused an upset in the acetylene hydrogenation unit and resulted in production of off-spec ethylene product which was flared. | Operating conditions were returned to normal and the ethylene product was brought in-spec to cease the flaring. | Engineering best estimates. | 03/07/2018 10:50 AM | 0 | 0 | 0
279994 | RN100219815 | EASTMAN CHEMICAL TEXAS OPERATIONS | 300 KODAK BLVD; LONGVIEW, TX 75602 | HARRISON | 5 | 03/06/2018 12:58 | 03/06/2018 19:18 | EMISSIONS EVENT | Flare | 225FL1 | Propane | 3.7 |  |  | POUNDS | 0 |  | Permit No. 8539 - No specific authorization for this facility during upset conditions |  | While making an operational change to a cold box exchanger per procedure, a sudden and unexpected surge in flow to the demethanizer column occurred and cascaded downstream in the process. The additional flow caused an upset in the acetylene hydrogenation unit and resulted in production of off-spec ethylene product which was flared. | Operating conditions were returned to normal and the ethylene product was brought in-spec to cease the flaring. | Engineering best estimates. | 03/07/2018 10:50 AM | 0 | 0 | 0
279994 | RN100219815 | EASTMAN CHEMICAL TEXAS OPERATIONS | 300 KODAK BLVD; LONGVIEW, TX 75602 | HARRISON | 5 | 03/06/2018 12:58 | 03/06/2018 19:18 | EMISSIONS EVENT | Flare | 225FL1 | Propylene | 13.99 |  |  | POUNDS | 0 |  | Permit No. 8539 - No specific authorization for this facility during upset conditions |  | While making an operational change to a cold box exchanger per procedure, a sudden and unexpected surge in flow to the demethanizer column occurred and cascaded downstream in the process. The additional flow caused an upset in the acetylene hydrogenation unit and resulted in production of off-spec ethylene product which was flared. | Operating conditions were returned to normal and the ethylene product was brought in-spec to cease the flaring. | Engineering best estimates. | 03/07/2018 10:50 AM | 0 | 0 | 0
279984 | RN100218049 | BASF FREEPORT SITE | 602 COPPER RD; FREEPORT, TX 77541 | BRAZORIA | 12 | 03/06/2018 16:00 | 03/07/2018 10:00 | EMISSIONS EVENT | Flare, FL-200 | 5-2-02 | Butanol | 0.87 |  |  | POUNDS | 703.25 | LBS/HR | 8074A |  | Due to a flow transmitter plugging, the unit automatically shut down. | The unit was returned to normal operations. | mass balance | 03/07/2018 10:02 AM | 0 | 0 | 0
279984 | RN100218049 | BASF FREEPORT SITE | 602 COPPER RD; FREEPORT, TX 77541 | BRAZORIA | 12 | 03/06/2018 16:00 | 03/07/2018 10:00 | EMISSIONS EVENT | Flare, FL-200 | 5-2-02 | Butyraldehyde | 1340.01 |  |  | POUNDS | 703.25 | LBS/HR | 8074A |  | Due to a flow transmitter plugging, the unit automatically shut down. | The unit was returned to normal operations. | mass balance | 03/07/2018 10:02 AM | 0 | 0 | 0
279984 | RN100218049 | BASF FREEPORT SITE | 602 COPPER RD; FREEPORT, TX 77541 | BRAZORIA | 12 | 03/06/2018 16:00 | 03/07/2018 10:00 | EMISSIONS EVENT | Flare, FL-200 | 5-2-02 | Carbon Monoxide | 852.27 |  |  | POUNDS | 473.04 | LBS/HR | 8074A |  | Due to a flow transmitter plugging, the unit automatically shut down. | The unit was returned to normal operations. | mass balance | 03/07/2018 10:02 AM | 0 | 0 | 0
279984 | RN100218049 | BASF FREEPORT SITE | 602 COPPER RD; FREEPORT, TX 77541 | BRAZORIA | 12 | 03/06/2018 16:00 | 03/07/2018 10:00 | EMISSIONS EVENT | Flare, FL-200 | 5-2-02 | Methane | 4.3 |  |  | POUNDS | 703.25 | LBS/HR | 8074A |  | Due to a flow transmitter plugging, the unit automatically shut down. | The unit was returned to normal operations. | mass balance | 03/07/2018 10:02 AM | 0 | 0 | 0
279984 | RN100218049 | BASF FREEPORT SITE | 602 COPPER RD; FREEPORT, TX 77541 | BRAZORIA | 12 | 03/06/2018 16:00 | 03/07/2018 10:00 | EMISSIONS EVENT | Flare, FL-200 | 5-2-02 | Nitrogen Oxides | 118 |  |  | POUNDS | 65.49 | LBS/HR | 8074A |  | Due to a flow transmitter plugging, the unit automatically shut down. | The unit was returned to normal operations. | mass balance | 03/07/2018 10:02 AM | 0 | 0 | 0
279984 | RN100218049 | BASF FREEPORT SITE | 602 COPPER RD; FREEPORT, TX 77541 | BRAZORIA | 12 | 03/06/2018 16:00 | 03/07/2018 10:00 | EMISSIONS EVENT | Flare, FL-200 | 5-2-02 | Propane | 236.24 |  |  | POUNDS | 703.25 | LBS/HR | 8074A |  | Due to a flow transmitter plugging, the unit automatically shut down. | The unit was returned to normal operations. | mass balance | 03/07/2018 10:02 AM | 0 | 0 | 0
279984 | RN100218049 | BASF FREEPORT SITE | 602 COPPER RD; FREEPORT, TX 77541 | BRAZORIA | 12 | 03/06/2018 16:00 | 03/07/2018 10:00 | EMISSIONS EVENT | Flare, FL-200 | 5-2-02 | Propylene (Propene) | 514.96 |  |  | POUNDS | 703.25 | LBS/HR | 8074A |  | Due to a flow transmitter plugging, the unit automatically shut down. | The unit was returned to normal operations. | mass balance | 03/07/2018 10:02 AM | 0 | 0 | 0
279975 | RN108806753 | CAYMUS PLANT | FROM HWY 285 FM 1450 INTERSECTION JUST SOUTH OF PECOS TAKE FM 1450 25.5 MI S TO RR1776 TURN LEFT AND GO 4.5 MI TO SITE ON RIGHT | PECOS | 7 | 03/06/2018 15:00 | 03/06/2018 15:35 | EMISSIONS EVENT | Fugitives | FUG | Particulate Matter | 100 |  |  | % OPACITY | 30 | % OPACITY | 30 TAC 111.111(a) |  | Fire occurred at the 60,000 gal condensate surge tank. Plant personnel was conducting maintenance on the level site glass on the surge tank and dispensing product into a 50 gal fiberglass container. A flash fire occurred in the 50 gal fiberglass container and spread to an ATV that was parked approximately 20 feet from the container. Upon investigation, it was determined that the contract chemical company responsible for pipeline treatment injected a product that was sensitive to static discharge. | 1)All vehicles, including ATVs, will be required to park a minimum of 50 ft from all equipment. 2)Current chemical company will be replaced with a new vendor for proper pipeline treatment. 3)Determine different option for containment besides fiberglass. 4)Research grounding options 5)Training will be provided to review the incident and fire safety, ignition sources and response. | Detailed emission estimations were developed upon completion of the investigation. Site personnel determined that approx. 50 gal condensate was burned, 0.00219 MMscf was released from the residue compressor and 0.107 MMscf was sent to the flare. | 03/06/2018 08:47 PM | 0 | 0 | 0
279974 | RN102565413 | JE PARKER TANK BATTERY | FROM INTX OF FM 181 AND HWY 115 GO NORTH .86 MI TURN WEST ON LEASE RD 0.6 MI TURN NORTH ON LEASE RD AND SITE IS 1ST ONE ON EAST SIDE OF RD | ANDREWS | 7 | 03/05/2018 21:25 | 03/06/2018 16:55 | EMISSIONS EVENT | FLARE1 | FL1 | Butane, i | 20 |  |  | POUNDS | 0.001 | POUNDS | AIR PERMIT #116959 |  | CANYON HAS STUCK PIG IN THEIR GATHERING LINE AND CANYON IS NOT ABLE TO ACCEPT ALL OUR PRODUCED GAS. | FLARING IS BEING USED TO MINIMIZE EMISSIONS UNTIL GATHERER IS ABLE TO REPAIR THEIR EQUIPMENT AND RETURN THE PLANT TO NORMAL OPERATION. | Gas analysis and flowrate were used to estimate emissions based on the following formulas: Emissions Calculations: NOx = MCF flared x NOx factor from RG-109 x BTU/scf x 1000 scf/MCF x MMBTU/1000000 BTU CO = MCF flared x CO factor from RG-109 x BTU/scf x 1000 scf/MCF x MMBTU/1000000 BTU Gas was flared to reduce the hydrocarbon and/or H2S emissions to the atmosphere. NMNE NG = MCF flared x 50 lb/mole x mole/.379 MCF x mol % NMNE NG x 0.02 NMNE NG % = 100% - Methane % - Ethane % - Carbon Dioxide % - Nitrogen % H2S = MCF flared x 34 lb/mole x mole/.379 MCF x mol % H2S/100 x 0.02 SO2 = MCF flared x 64 lb/mole x mole/.379 MCF x mol % H2S/100 x 0.98 Attachment A - Rule Compliance Demonstration Request This information request was extracted from TCEQ Rule 101 .222(a-b) regarding demonstration criteria. These responses should be addressed under the appropriate sections of the final report for the incident eg; Cause of Emissions Event, Actions Taken to Minimize Emissions, and Any Additional Information Necessary to Evaluate the Event. (1) How many reportable and recordable emissions events (including this incident) have occurred at the facility/facilities contributing emissions during this incident for the 12 month period prior to this incident? ~14 (2) What were the facility/facilities total actual operating hours during the past 12 months? 8760 (3) Identify the cause or causes of the emissions event and include all contributing factors that led to the emissions event. Discuss how the emissions event could not have been avoided by good design, maintenance, and operation practices, if applicable. Discuss any sudden breakdown of equipmentor process that was beyond the owner/operator’s control, if applicable. CANYON HAS STUCK PIG IN THEIR GATHERING LINE AND CANYON IS NOT ABLE TO ACCEPT ALL OUR PRODUCED GAS. FLARING IS BEING USED TO MINIMIZE EMISSIONS UNTIL GATHERER IS ABLE TO REPAIR THEIR EQUIPMENT AND RETURN THE PLANT TO NORMAL OPERATION. (4) How were the air pollution control equipment or processes (if any) maintained and operated in a manner consistent with good practice for minimizing emissions and reducing the number of emissions events? Flaring was used to minimize emissions. Flares were properly operated. (5) How soon was action taken to achieve compliance once the operator knew or should have known that applicable emission limitations were being exceeded? Once the control panel shut the compressor down gas was immediately routed to the flare (6) How were the amount and duration of the unauthorized emissions and any bypass of pollution control equipment minimized? Emissions were minimized by use of a flare. The flare is the control device, functioned properly, and there was no pollution control equipment bypass. (7) What was the operational status of all emission monitoring systems at the facility/facilities during this emissions event? If any emission monitoring systems were not kept in operation during the emissions event, explain why they weren’t kept in operation. No monitoring systems are required for this site. Field gas production from this site was diverted to the flare and the flare remained ignited until the pressures dropped below the rated pressures for the equipment at this site. (8) How were the owner or operator’s actions in response to the unauthorized emissions contemporaneously documented? The TCEQ STEERS reporting system was used to provide initial notice of the event. The e miss ion estimate s were c alculated by use of the gas flow rate and gas analysis. (9) H a ve ot her simi lar incidents occurred at this/these facility/facilities in the past that might be indicative of inadequate design, operation, or maintenance? No (10) Identify any information you have (e.g., complaints from neighbors, fence line monitoring, air modeling) which indicates an off-site impact. Identify any information you have which indicates the unauthorized emissions caused or contributed to an exceedance of the national ambient air quality standard (NAAQS), a prevention of significant deterioration (P SD) increment, or to a condition of air pollution. The site is located in a rural area. No complaints have been received to XTO’s knowledge and no monitoring is required. (11) Please provide any additional information to support your claim of an affirmative defense. Not applicable.. | 03/06/2018 07:32 PM | 0 | 0 | 0
279974 | RN102565413 | JE PARKER TANK BATTERY | FROM INTX OF FM 181 AND HWY 115 GO NORTH .86 MI TURN WEST ON LEASE RD 0.6 MI TURN NORTH ON LEASE RD AND SITE IS 1ST ONE ON EAST SIDE OF RD | ANDREWS | 7 | 03/05/2018 21:25 | 03/06/2018 16:55 | EMISSIONS EVENT | FLARE1 | FL1 | Butane, N- | 60 |  |  | POUNDS | 0.001 | POUNDS | AIR PERMIT #116959 |  | CANYON HAS STUCK PIG IN THEIR GATHERING LINE AND CANYON IS NOT ABLE TO ACCEPT ALL OUR PRODUCED GAS. | FLARING IS BEING USED TO MINIMIZE EMISSIONS UNTIL GATHERER IS ABLE TO REPAIR THEIR EQUIPMENT AND RETURN THE PLANT TO NORMAL OPERATION. | Gas analysis and flowrate were used to estimate emissions based on the following formulas: Emissions Calculations: NOx = MCF flared x NOx factor from RG-109 x BTU/scf x 1000 scf/MCF x MMBTU/1000000 BTU CO = MCF flared x CO factor from RG-109 x BTU/scf x 1000 scf/MCF x MMBTU/1000000 BTU Gas was flared to reduce the hydrocarbon and/or H2S emissions to the atmosphere. NMNE NG = MCF flared x 50 lb/mole x mole/.379 MCF x mol % NMNE NG x 0.02 NMNE NG % = 100% - Methane % - Ethane % - Carbon Dioxide % - Nitrogen % H2S = MCF flared x 34 lb/mole x mole/.379 MCF x mol % H2S/100 x 0.02 SO2 = MCF flared x 64 lb/mole x mole/.379 MCF x mol % H2S/100 x 0.98 Attachment A - Rule Compliance Demonstration Request This information request was extracted from TCEQ Rule 101 .222(a-b) regarding demonstration criteria. These responses should be addressed under the appropriate sections of the final report for the incident eg; Cause of Emissions Event, Actions Taken to Minimize Emissions, and Any Additional Information Necessary to Evaluate the Event. (1) How many reportable and recordable emissions events (including this incident) have occurred at the facility/facilities contributing emissions during this incident for the 12 month period prior to this incident? ~14 (2) What were the facility/facilities total actual operating hours during the past 12 months? 8760 (3) Identify the cause or causes of the emissions event and include all contributing factors that led to the emissions event. Discuss how the emissions event could not have been avoided by good design, maintenance, and operation practices, if applicable. Discuss any sudden breakdown of equipmentor process that was beyond the owner/operator’s control, if applicable. CANYON HAS STUCK PIG IN THEIR GATHERING LINE AND CANYON IS NOT ABLE TO ACCEPT ALL OUR PRODUCED GAS. FLARING IS BEING USED TO MINIMIZE EMISSIONS UNTIL GATHERER IS ABLE TO REPAIR THEIR EQUIPMENT AND RETURN THE PLANT TO NORMAL OPERATION. (4) How were the air pollution control equipment or processes (if any) maintained and operated in a manner consistent with good practice for minimizing emissions and reducing the number of emissions events? Flaring was used to minimize emissions. Flares were properly operated. (5) How soon was action taken to achieve compliance once the operator knew or should have known that applicable emission limitations were being exceeded? Once the control panel shut the compressor down gas was immediately routed to the flare (6) How were the amount and duration of the unauthorized emissions and any bypass of pollution control equipment minimized? Emissions were minimized by use of a flare. The flare is the control device, functioned properly, and there was no pollution control equipment bypass. (7) What was the operational status of all emission monitoring systems at the facility/facilities during this emissions event? If any emission monitoring systems were not kept in operation during the emissions event, explain why they weren’t kept in operation. No monitoring systems are required for this site. Field gas production from this site was diverted to the flare and the flare remained ignited until the pressures dropped below the rated pressures for the equipment at this site. (8) How were the owner or operator’s actions in response to the unauthorized emissions contemporaneously documented? The TCEQ STEERS reporting system was used to provide initial notice of the event. The e miss ion estimate s were c alculated by use of the gas flow rate and gas analysis. (9) H a ve ot her simi lar incidents occurred at this/these facility/facilities in the past that might be indicative of inadequate design, operation, or maintenance? No (10) Identify any information you have (e.g., complaints from neighbors, fence line monitoring, air modeling) which indicates an off-site impact. Identify any information you have which indicates the unauthorized emissions caused or contributed to an exceedance of the national ambient air quality standard (NAAQS), a prevention of significant deterioration (P SD) increment, or to a condition of air pollution. The site is located in a rural area. No complaints have been received to XTO’s knowledge and no monitoring is required. (11) Please provide any additional information to support your claim of an affirmative defense. Not applicable.. | 03/06/2018 07:32 PM | 0 | 0 | 0
279974 | RN102565413 | JE PARKER TANK BATTERY | FROM INTX OF FM 181 AND HWY 115 GO NORTH .86 MI TURN WEST ON LEASE RD 0.6 MI TURN NORTH ON LEASE RD AND SITE IS 1ST ONE ON EAST SIDE OF RD | ANDREWS | 7 | 03/05/2018 21:25 | 03/06/2018 16:55 | EMISSIONS EVENT | FLARE1 | FL1 | Carbon Monoxide | 332 |  |  | POUNDS | 0.001 | POUNDS | AIR PERMIT #116959 |  | CANYON HAS STUCK PIG IN THEIR GATHERING LINE AND CANYON IS NOT ABLE TO ACCEPT ALL OUR PRODUCED GAS. | FLARING IS BEING USED TO MINIMIZE EMISSIONS UNTIL GATHERER IS ABLE TO REPAIR THEIR EQUIPMENT AND RETURN THE PLANT TO NORMAL OPERATION. | Gas analysis and flowrate were used to estimate emissions based on the following formulas: Emissions Calculations: NOx = MCF flared x NOx factor from RG-109 x BTU/scf x 1000 scf/MCF x MMBTU/1000000 BTU CO = MCF flared x CO factor from RG-109 x BTU/scf x 1000 scf/MCF x MMBTU/1000000 BTU Gas was flared to reduce the hydrocarbon and/or H2S emissions to the atmosphere. NMNE NG = MCF flared x 50 lb/mole x mole/.379 MCF x mol % NMNE NG x 0.02 NMNE NG % = 100% - Methane % - Ethane % - Carbon Dioxide % - Nitrogen % H2S = MCF flared x 34 lb/mole x mole/.379 MCF x mol % H2S/100 x 0.02 SO2 = MCF flared x 64 lb/mole x mole/.379 MCF x mol % H2S/100 x 0.98 Attachment A - Rule Compliance Demonstration Request This information request was extracted from TCEQ Rule 101 .222(a-b) regarding demonstration criteria. These responses should be addressed under the appropriate sections of the final report for the incident eg; Cause of Emissions Event, Actions Taken to Minimize Emissions, and Any Additional Information Necessary to Evaluate the Event. (1) How many reportable and recordable emissions events (including this incident) have occurred at the facility/facilities contributing emissions during this incident for the 12 month period prior to this incident? ~14 (2) What were the facility/facilities total actual operating hours during the past 12 months? 8760 (3) Identify the cause or causes of the emissions event and include all contributing factors that led to the emissions event. Discuss how the emissions event could not have been avoided by good design, maintenance, and operation practices, if applicable. Discuss any sudden breakdown of equipmentor process that was beyond the owner/operator’s control, if applicable. CANYON HAS STUCK PIG IN THEIR GATHERING LINE AND CANYON IS NOT ABLE TO ACCEPT ALL OUR PRODUCED GAS. FLARING IS BEING USED TO MINIMIZE EMISSIONS UNTIL GATHERER IS ABLE TO REPAIR THEIR EQUIPMENT AND RETURN THE PLANT TO NORMAL OPERATION. (4) How were the air pollution control equipment or processes (if any) maintained and operated in a manner consistent with good practice for minimizing emissions and reducing the number of emissions events? Flaring was used to minimize emissions. Flares were properly operated. (5) How soon was action taken to achieve compliance once the operator knew or should have known that applicable emission limitations were being exceeded? Once the control panel shut the compressor down gas was immediately routed to the flare (6) How were the amount and duration of the unauthorized emissions and any bypass of pollution control equipment minimized? Emissions were minimized by use of a flare. The flare is the control device, functioned properly, and there was no pollution control equipment bypass. (7) What was the operational status of all emission monitoring systems at the facility/facilities during this emissions event? If any emission monitoring systems were not kept in operation during the emissions event, explain why they weren’t kept in operation. No monitoring systems are required for this site. Field gas production from this site was diverted to the flare and the flare remained ignited until the pressures dropped below the rated pressures for the equipment at this site. (8) How were the owner or operator’s actions in response to the unauthorized emissions contemporaneously documented? The TCEQ STEERS reporting system was used to provide initial notice of the event. The e miss ion estimate s were c alculated by use of the gas flow rate and gas analysis. (9) H a ve ot her simi lar incidents occurred at this/these facility/facilities in the past that might be indicative of inadequate design, operation, or maintenance? No (10) Identify any information you have (e.g., complaints from neighbors, fence line monitoring, air modeling) which indicates an off-site impact. Identify any information you have which indicates the unauthorized emissions caused or contributed to an exceedance of the national ambient air quality standard (NAAQS), a prevention of significant deterioration (P SD) increment, or to a condition of air pollution. The site is located in a rural area. No complaints have been received to XTO’s knowledge and no monitoring is required. (11) Please provide any additional information to support your claim of an affirmative defense. Not applicable.. | 03/06/2018 07:32 PM | 0 | 0 | 0
279974 | RN102565413 | JE PARKER TANK BATTERY | FROM INTX OF FM 181 AND HWY 115 GO NORTH .86 MI TURN WEST ON LEASE RD 0.6 MI TURN NORTH ON LEASE RD AND SITE IS 1ST ONE ON EAST SIDE OF RD | ANDREWS | 7 | 03/05/2018 21:25 | 03/06/2018 16:55 | EMISSIONS EVENT | FLARE1 | FL1 | hexanes + | 60 |  |  | POUNDS | 0.001 | POUNDS | AIR PERMIT #116959 |  | CANYON HAS STUCK PIG IN THEIR GATHERING LINE AND CANYON IS NOT ABLE TO ACCEPT ALL OUR PRODUCED GAS. | FLARING IS BEING USED TO MINIMIZE EMISSIONS UNTIL GATHERER IS ABLE TO REPAIR THEIR EQUIPMENT AND RETURN THE PLANT TO NORMAL OPERATION. | Gas analysis and flowrate were used to estimate emissions based on the following formulas: Emissions Calculations: NOx = MCF flared x NOx factor from RG-109 x BTU/scf x 1000 scf/MCF x MMBTU/1000000 BTU CO = MCF flared x CO factor from RG-109 x BTU/scf x 1000 scf/MCF x MMBTU/1000000 BTU Gas was flared to reduce the hydrocarbon and/or H2S emissions to the atmosphere. NMNE NG = MCF flared x 50 lb/mole x mole/.379 MCF x mol % NMNE NG x 0.02 NMNE NG % = 100% - Methane % - Ethane % - Carbon Dioxide % - Nitrogen % H2S = MCF flared x 34 lb/mole x mole/.379 MCF x mol % H2S/100 x 0.02 SO2 = MCF flared x 64 lb/mole x mole/.379 MCF x mol % H2S/100 x 0.98 Attachment A - Rule Compliance Demonstration Request This information request was extracted from TCEQ Rule 101 .222(a-b) regarding demonstration criteria. These responses should be addressed under the appropriate sections of the final report for the incident eg; Cause of Emissions Event, Actions Taken to Minimize Emissions, and Any Additional Information Necessary to Evaluate the Event. (1) How many reportable and recordable emissions events (including this incident) have occurred at the facility/facilities contributing emissions during this incident for the 12 month period prior to this incident? ~14 (2) What were the facility/facilities total actual operating hours during the past 12 months? 8760 (3) Identify the cause or causes of the emissions event and include all contributing factors that led to the emissions event. Discuss how the emissions event could not have been avoided by good design, maintenance, and operation practices, if applicable. Discuss any sudden breakdown of equipmentor process that was beyond the owner/operator’s control, if applicable. CANYON HAS STUCK PIG IN THEIR GATHERING LINE AND CANYON IS NOT ABLE TO ACCEPT ALL OUR PRODUCED GAS. FLARING IS BEING USED TO MINIMIZE EMISSIONS UNTIL GATHERER IS ABLE TO REPAIR THEIR EQUIPMENT AND RETURN THE PLANT TO NORMAL OPERATION. (4) How were the air pollution control equipment or processes (if any) maintained and operated in a manner consistent with good practice for minimizing emissions and reducing the number of emissions events? Flaring was used to minimize emissions. Flares were properly operated. (5) How soon was action taken to achieve compliance once the operator knew or should have known that applicable emission limitations were being exceeded? Once the control panel shut the compressor down gas was immediately routed to the flare (6) How were the amount and duration of the unauthorized emissions and any bypass of pollution control equipment minimized? Emissions were minimized by use of a flare. The flare is the control device, functioned properly, and there was no pollution control equipment bypass. (7) What was the operational status of all emission monitoring systems at the facility/facilities during this emissions event? If any emission monitoring systems were not kept in operation during the emissions event, explain why they weren’t kept in operation. No monitoring systems are required for this site. Field gas production from this site was diverted to the flare and the flare remained ignited until the pressures dropped below the rated pressures for the equipment at this site. (8) How were the owner or operator’s actions in response to the unauthorized emissions contemporaneously documented? The TCEQ STEERS reporting system was used to provide initial notice of the event. The e miss ion estimate s were c alculated by use of the gas flow rate and gas analysis. (9) H a ve ot her simi lar incidents occurred at this/these facility/facilities in the past that might be indicative of inadequate design, operation, or maintenance? No (10) Identify any information you have (e.g., complaints from neighbors, fence line monitoring, air modeling) which indicates an off-site impact. Identify any information you have which indicates the unauthorized emissions caused or contributed to an exceedance of the national ambient air quality standard (NAAQS), a prevention of significant deterioration (P SD) increment, or to a condition of air pollution. The site is located in a rural area. No complaints have been received to XTO’s knowledge and no monitoring is required. (11) Please provide any additional information to support your claim of an affirmative defense. Not applicable.. | 03/06/2018 07:32 PM | 0 | 0 | 0
279974 | RN102565413 | JE PARKER TANK BATTERY | FROM INTX OF FM 181 AND HWY 115 GO NORTH .86 MI TURN WEST ON LEASE RD 0.6 MI TURN NORTH ON LEASE RD AND SITE IS 1ST ONE ON EAST SIDE OF RD | ANDREWS | 7 | 03/05/2018 21:25 | 03/06/2018 16:55 | EMISSIONS EVENT | FLARE1 | FL1 | Hydrogen Sulfide | 6 |  |  | POUNDS | 0.001 | POUNDS | AIR PERMIT #116959 |  | CANYON HAS STUCK PIG IN THEIR GATHERING LINE AND CANYON IS NOT ABLE TO ACCEPT ALL OUR PRODUCED GAS. | FLARING IS BEING USED TO MINIMIZE EMISSIONS UNTIL GATHERER IS ABLE TO REPAIR THEIR EQUIPMENT AND RETURN THE PLANT TO NORMAL OPERATION. | Gas analysis and flowrate were used to estimate emissions based on the following formulas: Emissions Calculations: NOx = MCF flared x NOx factor from RG-109 x BTU/scf x 1000 scf/MCF x MMBTU/1000000 BTU CO = MCF flared x CO factor from RG-109 x BTU/scf x 1000 scf/MCF x MMBTU/1000000 BTU Gas was flared to reduce the hydrocarbon and/or H2S emissions to the atmosphere. NMNE NG = MCF flared x 50 lb/mole x mole/.379 MCF x mol % NMNE NG x 0.02 NMNE NG % = 100% - Methane % - Ethane % - Carbon Dioxide % - Nitrogen % H2S = MCF flared x 34 lb/mole x mole/.379 MCF x mol % H2S/100 x 0.02 SO2 = MCF flared x 64 lb/mole x mole/.379 MCF x mol % H2S/100 x 0.98 Attachment A - Rule Compliance Demonstration Request This information request was extracted from TCEQ Rule 101 .222(a-b) regarding demonstration criteria. These responses should be addressed under the appropriate sections of the final report for the incident eg; Cause of Emissions Event, Actions Taken to Minimize Emissions, and Any Additional Information Necessary to Evaluate the Event. (1) How many reportable and recordable emissions events (including this incident) have occurred at the facility/facilities contributing emissions during this incident for the 12 month period prior to this incident? ~14 (2) What were the facility/facilities total actual operating hours during the past 12 months? 8760 (3) Identify the cause or causes of the emissions event and include all contributing factors that led to the emissions event. Discuss how the emissions event could not have been avoided by good design, maintenance, and operation practices, if applicable. Discuss any sudden breakdown of equipmentor process that was beyond the owner/operator’s control, if applicable. CANYON HAS STUCK PIG IN THEIR GATHERING LINE AND CANYON IS NOT ABLE TO ACCEPT ALL OUR PRODUCED GAS. FLARING IS BEING USED TO MINIMIZE EMISSIONS UNTIL GATHERER IS ABLE TO REPAIR THEIR EQUIPMENT AND RETURN THE PLANT TO NORMAL OPERATION. (4) How were the air pollution control equipment or processes (if any) maintained and operated in a manner consistent with good practice for minimizing emissions and reducing the number of emissions events? Flaring was used to minimize emissions. Flares were properly operated. (5) How soon was action taken to achieve compliance once the operator knew or should have known that applicable emission limitations were being exceeded? Once the control panel shut the compressor down gas was immediately routed to the flare (6) How were the amount and duration of the unauthorized emissions and any bypass of pollution control equipment minimized? Emissions were minimized by use of a flare. The flare is the control device, functioned properly, and there was no pollution control equipment bypass. (7) What was the operational status of all emission monitoring systems at the facility/facilities during this emissions event? If any emission monitoring systems were not kept in operation during the emissions event, explain why they weren’t kept in operation. No monitoring systems are required for this site. Field gas production from this site was diverted to the flare and the flare remained ignited until the pressures dropped below the rated pressures for the equipment at this site. (8) How were the owner or operator’s actions in response to the unauthorized emissions contemporaneously documented? The TCEQ STEERS reporting system was used to provide initial notice of the event. The e miss ion estimate s were c alculated by use of the gas flow rate and gas analysis. (9) H a ve ot her simi lar incidents occurred at this/these facility/facilities in the past that might be indicative of inadequate design, operation, or maintenance? No (10) Identify any information you have (e.g., complaints from neighbors, fence line monitoring, air modeling) which indicates an off-site impact. Identify any information you have which indicates the unauthorized emissions caused or contributed to an exceedance of the national ambient air quality standard (NAAQS), a prevention of significant deterioration (P SD) increment, or to a condition of air pollution. The site is located in a rural area. No complaints have been received to XTO’s knowledge and no monitoring is required. (11) Please provide any additional information to support your claim of an affirmative defense. Not applicable.. | 03/06/2018 07:32 PM | 0 | 0 | 0
279974 | RN102565413 | JE PARKER TANK BATTERY | FROM INTX OF FM 181 AND HWY 115 GO NORTH .86 MI TURN WEST ON LEASE RD 0.6 MI TURN NORTH ON LEASE RD AND SITE IS 1ST ONE ON EAST SIDE OF RD | ANDREWS | 7 | 03/05/2018 21:25 | 03/06/2018 16:55 | EMISSIONS EVENT | FLARE1 | FL1 | NOX | 166 |  |  | POUNDS | 0.001 | POUNDS | AIR PERMIT #116959 |  | CANYON HAS STUCK PIG IN THEIR GATHERING LINE AND CANYON IS NOT ABLE TO ACCEPT ALL OUR PRODUCED GAS. | FLARING IS BEING USED TO MINIMIZE EMISSIONS UNTIL GATHERER IS ABLE TO REPAIR THEIR EQUIPMENT AND RETURN THE PLANT TO NORMAL OPERATION. | Gas analysis and flowrate were used to estimate emissions based on the following formulas: Emissions Calculations: NOx = MCF flared x NOx factor from RG-109 x BTU/scf x 1000 scf/MCF x MMBTU/1000000 BTU CO = MCF flared x CO factor from RG-109 x BTU/scf x 1000 scf/MCF x MMBTU/1000000 BTU Gas was flared to reduce the hydrocarbon and/or H2S emissions to the atmosphere. NMNE NG = MCF flared x 50 lb/mole x mole/.379 MCF x mol % NMNE NG x 0.02 NMNE NG % = 100% - Methane % - Ethane % - Carbon Dioxide % - Nitrogen % H2S = MCF flared x 34 lb/mole x mole/.379 MCF x mol % H2S/100 x 0.02 SO2 = MCF flared x 64 lb/mole x mole/.379 MCF x mol % H2S/100 x 0.98 Attachment A - Rule Compliance Demonstration Request This information request was extracted from TCEQ Rule 101 .222(a-b) regarding demonstration criteria. These responses should be addressed under the appropriate sections of the final report for the incident eg; Cause of Emissions Event, Actions Taken to Minimize Emissions, and Any Additional Information Necessary to Evaluate the Event. (1) How many reportable and recordable emissions events (including this incident) have occurred at the facility/facilities contributing emissions during this incident for the 12 month period prior to this incident? ~14 (2) What were the facility/facilities total actual operating hours during the past 12 months? 8760 (3) Identify the cause or causes of the emissions event and include all contributing factors that led to the emissions event. Discuss how the emissions event could not have been avoided by good design, maintenance, and operation practices, if applicable. Discuss any sudden breakdown of equipmentor process that was beyond the owner/operator’s control, if applicable. CANYON HAS STUCK PIG IN THEIR GATHERING LINE AND CANYON IS NOT ABLE TO ACCEPT ALL OUR PRODUCED GAS. FLARING IS BEING USED TO MINIMIZE EMISSIONS UNTIL GATHERER IS ABLE TO REPAIR THEIR EQUIPMENT AND RETURN THE PLANT TO NORMAL OPERATION. (4) How were the air pollution control equipment or processes (if any) maintained and operated in a manner consistent with good practice for minimizing emissions and reducing the number of emissions events? Flaring was used to minimize emissions. Flares were properly operated. (5) How soon was action taken to achieve compliance once the operator knew or should have known that applicable emission limitations were being exceeded? Once the control panel shut the compressor down gas was immediately routed to the flare (6) How were the amount and duration of the unauthorized emissions and any bypass of pollution control equipment minimized? Emissions were minimized by use of a flare. The flare is the control device, functioned properly, and there was no pollution control equipment bypass. (7) What was the operational status of all emission monitoring systems at the facility/facilities during this emissions event? If any emission monitoring systems were not kept in operation during the emissions event, explain why they weren’t kept in operation. No monitoring systems are required for this site. Field gas production from this site was diverted to the flare and the flare remained ignited until the pressures dropped below the rated pressures for the equipment at this site. (8) How were the owner or operator’s actions in response to the unauthorized emissions contemporaneously documented? The TCEQ STEERS reporting system was used to provide initial notice of the event. The e miss ion estimate s were c alculated by use of the gas flow rate and gas analysis. (9) H a ve ot her simi lar incidents occurred at this/these facility/facilities in the past that might be indicative of inadequate design, operation, or maintenance? No (10) Identify any information you have (e.g., complaints from neighbors, fence line monitoring, air modeling) which indicates an off-site impact. Identify any information you have which indicates the unauthorized emissions caused or contributed to an exceedance of the national ambient air quality standard (NAAQS), a prevention of significant deterioration (P SD) increment, or to a condition of air pollution. The site is located in a rural area. No complaints have been received to XTO’s knowledge and no monitoring is required. (11) Please provide any additional information to support your claim of an affirmative defense. Not applicable.. | 03/06/2018 07:32 PM | 0 | 0 | 0
279974 | RN102565413 | JE PARKER TANK BATTERY | FROM INTX OF FM 181 AND HWY 115 GO NORTH .86 MI TURN WEST ON LEASE RD 0.6 MI TURN NORTH ON LEASE RD AND SITE IS 1ST ONE ON EAST SIDE OF RD | ANDREWS | 7 | 03/05/2018 21:25 | 03/06/2018 16:55 | EMISSIONS EVENT | FLARE1 | FL1 | pentane, iso- | 16 |  |  | POUNDS | 0.001 | POUNDS | AIR PERMIT #116959 |  | CANYON HAS STUCK PIG IN THEIR GATHERING LINE AND CANYON IS NOT ABLE TO ACCEPT ALL OUR PRODUCED GAS. | FLARING IS BEING USED TO MINIMIZE EMISSIONS UNTIL GATHERER IS ABLE TO REPAIR THEIR EQUIPMENT AND RETURN THE PLANT TO NORMAL OPERATION. | Gas analysis and flowrate were used to estimate emissions based on the following formulas: Emissions Calculations: NOx = MCF flared x NOx factor from RG-109 x BTU/scf x 1000 scf/MCF x MMBTU/1000000 BTU CO = MCF flared x CO factor from RG-109 x BTU/scf x 1000 scf/MCF x MMBTU/1000000 BTU Gas was flared to reduce the hydrocarbon and/or H2S emissions to the atmosphere. NMNE NG = MCF flared x 50 lb/mole x mole/.379 MCF x mol % NMNE NG x 0.02 NMNE NG % = 100% - Methane % - Ethane % - Carbon Dioxide % - Nitrogen % H2S = MCF flared x 34 lb/mole x mole/.379 MCF x mol % H2S/100 x 0.02 SO2 = MCF flared x 64 lb/mole x mole/.379 MCF x mol % H2S/100 x 0.98 Attachment A - Rule Compliance Demonstration Request This information request was extracted from TCEQ Rule 101 .222(a-b) regarding demonstration criteria. These responses should be addressed under the appropriate sections of the final report for the incident eg; Cause of Emissions Event, Actions Taken to Minimize Emissions, and Any Additional Information Necessary to Evaluate the Event. (1) How many reportable and recordable emissions events (including this incident) have occurred at the facility/facilities contributing emissions during this incident for the 12 month period prior to this incident? ~14 (2) What were the facility/facilities total actual operating hours during the past 12 months? 8760 (3) Identify the cause or causes of the emissions event and include all contributing factors that led to the emissions event. Discuss how the emissions event could not have been avoided by good design, maintenance, and operation practices, if applicable. Discuss any sudden breakdown of equipmentor process that was beyond the owner/operator’s control, if applicable. CANYON HAS STUCK PIG IN THEIR GATHERING LINE AND CANYON IS NOT ABLE TO ACCEPT ALL OUR PRODUCED GAS. FLARING IS BEING USED TO MINIMIZE EMISSIONS UNTIL GATHERER IS ABLE TO REPAIR THEIR EQUIPMENT AND RETURN THE PLANT TO NORMAL OPERATION. (4) How were the air pollution control equipment or processes (if any) maintained and operated in a manner consistent with good practice for minimizing emissions and reducing the number of emissions events? Flaring was used to minimize emissions. Flares were properly operated. (5) How soon was action taken to achieve compliance once the operator knew or should have known that applicable emission limitations were being exceeded? Once the control panel shut the compressor down gas was immediately routed to the flare (6) How were the amount and duration of the unauthorized emissions and any bypass of pollution control equipment minimized? Emissions were minimized by use of a flare. The flare is the control device, functioned properly, and there was no pollution control equipment bypass. (7) What was the operational status of all emission monitoring systems at the facility/facilities during this emissions event? If any emission monitoring systems were not kept in operation during the emissions event, explain why they weren’t kept in operation. No monitoring systems are required for this site. Field gas production from this site was diverted to the flare and the flare remained ignited until the pressures dropped below the rated pressures for the equipment at this site. (8) How were the owner or operator’s actions in response to the unauthorized emissions contemporaneously documented? The TCEQ STEERS reporting system was used to provide initial notice of the event. The e miss ion estimate s were c alculated by use of the gas flow rate and gas analysis. (9) H a ve ot her simi lar incidents occurred at this/these facility/facilities in the past that might be indicative of inadequate design, operation, or maintenance? No (10) Identify any information you have (e.g., complaints from neighbors, fence line monitoring, air modeling) which indicates an off-site impact. Identify any information you have which indicates the unauthorized emissions caused or contributed to an exceedance of the national ambient air quality standard (NAAQS), a prevention of significant deterioration (P SD) increment, or to a condition of air pollution. The site is located in a rural area. No complaints have been received to XTO’s knowledge and no monitoring is required. (11) Please provide any additional information to support your claim of an affirmative defense. Not applicable.. | 03/06/2018 07:32 PM | 0 | 0 | 0
279974 | RN102565413 | JE PARKER TANK BATTERY | FROM INTX OF FM 181 AND HWY 115 GO NORTH .86 MI TURN WEST ON LEASE RD 0.6 MI TURN NORTH ON LEASE RD AND SITE IS 1ST ONE ON EAST SIDE OF RD | ANDREWS | 7 | 03/05/2018 21:25 | 03/06/2018 16:55 | EMISSIONS EVENT | FLARE1 | FL1 | Pentane, N- | 23 |  |  | POUNDS | 0.001 | POUNDS | AIR PERMIT #116959 |  | CANYON HAS STUCK PIG IN THEIR GATHERING LINE AND CANYON IS NOT ABLE TO ACCEPT ALL OUR PRODUCED GAS. | FLARING IS BEING USED TO MINIMIZE EMISSIONS UNTIL GATHERER IS ABLE TO REPAIR THEIR EQUIPMENT AND RETURN THE PLANT TO NORMAL OPERATION. | Gas analysis and flowrate were used to estimate emissions based on the following formulas: Emissions Calculations: NOx = MCF flared x NOx factor from RG-109 x BTU/scf x 1000 scf/MCF x MMBTU/1000000 BTU CO = MCF flared x CO factor from RG-109 x BTU/scf x 1000 scf/MCF x MMBTU/1000000 BTU Gas was flared to reduce the hydrocarbon and/or H2S emissions to the atmosphere. NMNE NG = MCF flared x 50 lb/mole x mole/.379 MCF x mol % NMNE NG x 0.02 NMNE NG % = 100% - Methane % - Ethane % - Carbon Dioxide % - Nitrogen % H2S = MCF flared x 34 lb/mole x mole/.379 MCF x mol % H2S/100 x 0.02 SO2 = MCF flared x 64 lb/mole x mole/.379 MCF x mol % H2S/100 x 0.98 Attachment A - Rule Compliance Demonstration Request This information request was extracted from TCEQ Rule 101 .222(a-b) regarding demonstration criteria. These responses should be addressed under the appropriate sections of the final report for the incident eg; Cause of Emissions Event, Actions Taken to Minimize Emissions, and Any Additional Information Necessary to Evaluate the Event. (1) How many reportable and recordable emissions events (including this incident) have occurred at the facility/facilities contributing emissions during this incident for the 12 month period prior to this incident? ~14 (2) What were the facility/facilities total actual operating hours during the past 12 months? 8760 (3) Identify the cause or causes of the emissions event and include all contributing factors that led to the emissions event. Discuss how the emissions event could not have been avoided by good design, maintenance, and operation practices, if applicable. Discuss any sudden breakdown of equipmentor process that was beyond the owner/operator’s control, if applicable. CANYON HAS STUCK PIG IN THEIR GATHERING LINE AND CANYON IS NOT ABLE TO ACCEPT ALL OUR PRODUCED GAS. FLARING IS BEING USED TO MINIMIZE EMISSIONS UNTIL GATHERER IS ABLE TO REPAIR THEIR EQUIPMENT AND RETURN THE PLANT TO NORMAL OPERATION. (4) How were the air pollution control equipment or processes (if any) maintained and operated in a manner consistent with good practice for minimizing emissions and reducing the number of emissions events? Flaring was used to minimize emissions. Flares were properly operated. (5) How soon was action taken to achieve compliance once the operator knew or should have known that applicable emission limitations were being exceeded? Once the control panel shut the compressor down gas was immediately routed to the flare (6) How were the amount and duration of the unauthorized emissions and any bypass of pollution control equipment minimized? Emissions were minimized by use of a flare. The flare is the control device, functioned properly, and there was no pollution control equipment bypass. (7) What was the operational status of all emission monitoring systems at the facility/facilities during this emissions event? If any emission monitoring systems were not kept in operation during the emissions event, explain why they weren’t kept in operation. No monitoring systems are required for this site. Field gas production from this site was diverted to the flare and the flare remained ignited until the pressures dropped below the rated pressures for the equipment at this site. (8) How were the owner or operator’s actions in response to the unauthorized emissions contemporaneously documented? The TCEQ STEERS reporting system was used to provide initial notice of the event. The e miss ion estimate s were c alculated by use of the gas flow rate and gas analysis. (9) H a ve ot her simi lar incidents occurred at this/these facility/facilities in the past that might be indicative of inadequate design, operation, or maintenance? No (10) Identify any information you have (e.g., complaints from neighbors, fence line monitoring, air modeling) which indicates an off-site impact. Identify any information you have which indicates the unauthorized emissions caused or contributed to an exceedance of the national ambient air quality standard (NAAQS), a prevention of significant deterioration (P SD) increment, or to a condition of air pollution. The site is located in a rural area. No complaints have been received to XTO’s knowledge and no monitoring is required. (11) Please provide any additional information to support your claim of an affirmative defense. Not applicable.. | 03/06/2018 07:32 PM | 0 | 0 | 0
279974 | RN102565413 | JE PARKER TANK BATTERY | FROM INTX OF FM 181 AND HWY 115 GO NORTH .86 MI TURN WEST ON LEASE RD 0.6 MI TURN NORTH ON LEASE RD AND SITE IS 1ST ONE ON EAST SIDE OF RD | ANDREWS | 7 | 03/05/2018 21:25 | 03/06/2018 16:55 | EMISSIONS EVENT | FLARE1 | FL1 | Propane | 135 |  |  | POUNDS | 0.001 | POUNDS | AIR PERMIT #116959 |  | CANYON HAS STUCK PIG IN THEIR GATHERING LINE AND CANYON IS NOT ABLE TO ACCEPT ALL OUR PRODUCED GAS. | FLARING IS BEING USED TO MINIMIZE EMISSIONS UNTIL GATHERER IS ABLE TO REPAIR THEIR EQUIPMENT AND RETURN THE PLANT TO NORMAL OPERATION. | Gas analysis and flowrate were used to estimate emissions based on the following formulas: Emissions Calculations: NOx = MCF flared x NOx factor from RG-109 x BTU/scf x 1000 scf/MCF x MMBTU/1000000 BTU CO = MCF flared x CO factor from RG-109 x BTU/scf x 1000 scf/MCF x MMBTU/1000000 BTU Gas was flared to reduce the hydrocarbon and/or H2S emissions to the atmosphere. NMNE NG = MCF flared x 50 lb/mole x mole/.379 MCF x mol % NMNE NG x 0.02 NMNE NG % = 100% - Methane % - Ethane % - Carbon Dioxide % - Nitrogen % H2S = MCF flared x 34 lb/mole x mole/.379 MCF x mol % H2S/100 x 0.02 SO2 = MCF flared x 64 lb/mole x mole/.379 MCF x mol % H2S/100 x 0.98 Attachment A - Rule Compliance Demonstration Request This information request was extracted from TCEQ Rule 101 .222(a-b) regarding demonstration criteria. These responses should be addressed under the appropriate sections of the final report for the incident eg; Cause of Emissions Event, Actions Taken to Minimize Emissions, and Any Additional Information Necessary to Evaluate the Event. (1) How many reportable and recordable emissions events (including this incident) have occurred at the facility/facilities contributing emissions during this incident for the 12 month period prior to this incident? ~14 (2) What were the facility/facilities total actual operating hours during the past 12 months? 8760 (3) Identify the cause or causes of the emissions event and include all contributing factors that led to the emissions event. Discuss how the emissions event could not have been avoided by good design, maintenance, and operation practices, if applicable. Discuss any sudden breakdown of equipmentor process that was beyond the owner/operator’s control, if applicable. CANYON HAS STUCK PIG IN THEIR GATHERING LINE AND CANYON IS NOT ABLE TO ACCEPT ALL OUR PRODUCED GAS. FLARING IS BEING USED TO MINIMIZE EMISSIONS UNTIL GATHERER IS ABLE TO REPAIR THEIR EQUIPMENT AND RETURN THE PLANT TO NORMAL OPERATION. (4) How were the air pollution control equipment or processes (if any) maintained and operated in a manner consistent with good practice for minimizing emissions and reducing the number of emissions events? Flaring was used to minimize emissions. Flares were properly operated. (5) How soon was action taken to achieve compliance once the operator knew or should have known that applicable emission limitations were being exceeded? Once the control panel shut the compressor down gas was immediately routed to the flare (6) How were the amount and duration of the unauthorized emissions and any bypass of pollution control equipment minimized? Emissions were minimized by use of a flare. The flare is the control device, functioned properly, and there was no pollution control equipment bypass. (7) What was the operational status of all emission monitoring systems at the facility/facilities during this emissions event? If any emission monitoring systems were not kept in operation during the emissions event, explain why they weren’t kept in operation. No monitoring systems are required for this site. Field gas production from this site was diverted to the flare and the flare remained ignited until the pressures dropped below the rated pressures for the equipment at this site. (8) How were the owner or operator’s actions in response to the unauthorized emissions contemporaneously documented? The TCEQ STEERS reporting system was used to provide initial notice of the event. The e miss ion estimate s were c alculated by use of the gas flow rate and gas analysis. (9) H a ve ot her simi lar incidents occurred at this/these facility/facilities in the past that might be indicative of inadequate design, operation, or maintenance? No (10) Identify any information you have (e.g., complaints from neighbors, fence line monitoring, air modeling) which indicates an off-site impact. Identify any information you have which indicates the unauthorized emissions caused or contributed to an exceedance of the national ambient air quality standard (NAAQS), a prevention of significant deterioration (P SD) increment, or to a condition of air pollution. The site is located in a rural area. No complaints have been received to XTO’s knowledge and no monitoring is required. (11) Please provide any additional information to support your claim of an affirmative defense. Not applicable.. | 03/06/2018 07:32 PM | 0 | 0 | 0
279974 | RN102565413 | JE PARKER TANK BATTERY | FROM INTX OF FM 181 AND HWY 115 GO NORTH .86 MI TURN WEST ON LEASE RD 0.6 MI TURN NORTH ON LEASE RD AND SITE IS 1ST ONE ON EAST SIDE OF RD | ANDREWS | 7 | 03/05/2018 21:25 | 03/06/2018 16:55 | EMISSIONS EVENT | FLARE1 | FL1 | Sulfur dioxide | 523 |  |  | POUNDS | 0.001 | POUNDS | AIR PERMIT #116959 |  | CANYON HAS STUCK PIG IN THEIR GATHERING LINE AND CANYON IS NOT ABLE TO ACCEPT ALL OUR PRODUCED GAS. | FLARING IS BEING USED TO MINIMIZE EMISSIONS UNTIL GATHERER IS ABLE TO REPAIR THEIR EQUIPMENT AND RETURN THE PLANT TO NORMAL OPERATION. | Gas analysis and flowrate were used to estimate emissions based on the following formulas: Emissions Calculations: NOx = MCF flared x NOx factor from RG-109 x BTU/scf x 1000 scf/MCF x MMBTU/1000000 BTU CO = MCF flared x CO factor from RG-109 x BTU/scf x 1000 scf/MCF x MMBTU/1000000 BTU Gas was flared to reduce the hydrocarbon and/or H2S emissions to the atmosphere. NMNE NG = MCF flared x 50 lb/mole x mole/.379 MCF x mol % NMNE NG x 0.02 NMNE NG % = 100% - Methane % - Ethane % - Carbon Dioxide % - Nitrogen % H2S = MCF flared x 34 lb/mole x mole/.379 MCF x mol % H2S/100 x 0.02 SO2 = MCF flared x 64 lb/mole x mole/.379 MCF x mol % H2S/100 x 0.98 Attachment A - Rule Compliance Demonstration Request This information request was extracted from TCEQ Rule 101 .222(a-b) regarding demonstration criteria. These responses should be addressed under the appropriate sections of the final report for the incident eg; Cause of Emissions Event, Actions Taken to Minimize Emissions, and Any Additional Information Necessary to Evaluate the Event. (1) How many reportable and recordable emissions events (including this incident) have occurred at the facility/facilities contributing emissions during this incident for the 12 month period prior to this incident? ~14 (2) What were the facility/facilities total actual operating hours during the past 12 months? 8760 (3) Identify the cause or causes of the emissions event and include all contributing factors that led to the emissions event. Discuss how the emissions event could not have been avoided by good design, maintenance, and operation practices, if applicable. Discuss any sudden breakdown of equipmentor process that was beyond the owner/operator’s control, if applicable. CANYON HAS STUCK PIG IN THEIR GATHERING LINE AND CANYON IS NOT ABLE TO ACCEPT ALL OUR PRODUCED GAS. FLARING IS BEING USED TO MINIMIZE EMISSIONS UNTIL GATHERER IS ABLE TO REPAIR THEIR EQUIPMENT AND RETURN THE PLANT TO NORMAL OPERATION. (4) How were the air pollution control equipment or processes (if any) maintained and operated in a manner consistent with good practice for minimizing emissions and reducing the number of emissions events? Flaring was used to minimize emissions. Flares were properly operated. (5) How soon was action taken to achieve compliance once the operator knew or should have known that applicable emission limitations were being exceeded? Once the control panel shut the compressor down gas was immediately routed to the flare (6) How were the amount and duration of the unauthorized emissions and any bypass of pollution control equipment minimized? Emissions were minimized by use of a flare. The flare is the control device, functioned properly, and there was no pollution control equipment bypass. (7) What was the operational status of all emission monitoring systems at the facility/facilities during this emissions event? If any emission monitoring systems were not kept in operation during the emissions event, explain why they weren’t kept in operation. No monitoring systems are required for this site. Field gas production from this site was diverted to the flare and the flare remained ignited until the pressures dropped below the rated pressures for the equipment at this site. (8) How were the owner or operator’s actions in response to the unauthorized emissions contemporaneously documented? The TCEQ STEERS reporting system was used to provide initial notice of the event. The e miss ion estimate s were c alculated by use of the gas flow rate and gas analysis. (9) H a ve ot her simi lar incidents occurred at this/these facility/facilities in the past that might be indicative of inadequate design, operation, or maintenance? No (10) Identify any information you have (e.g., complaints from neighbors, fence line monitoring, air modeling) which indicates an off-site impact. Identify any information you have which indicates the unauthorized emissions caused or contributed to an exceedance of the national ambient air quality standard (NAAQS), a prevention of significant deterioration (P SD) increment, or to a condition of air pollution. The site is located in a rural area. No complaints have been received to XTO’s knowledge and no monitoring is required. (11) Please provide any additional information to support your claim of an affirmative defense. Not applicable.. | 03/06/2018 07:32 PM | 0 | 0 | 0
279973 | RN107245730 | PARKER TANK BATTERY 2 | FROM INTERSECTION OF FM 181 AND HWY 115, HEAD NORTH .86 MILES, TURN WEST ON LEASE RD 3.9 MILES,AND SITE WILL BE ON THE SOUTH. | ANDREWS | 7 | 03/05/2018 21:25 | 03/06/2018 16:55 | EMISSIONS EVENT | FLARE | FIN | Butane, i | 20 |  |  | POUNDS | 0.001 | POUNDS | Air New Source Registration 119653 |  | CANYON HAS STUCK PIG IN THEIR GATHERING LINE AND CANYON IS NOT ABLE TO ACCEPT ALL OUR PRODUCED GAS. | FLARING USED TO MINIMIZE EMISSIONS UNTIL 3RD PARTY GATHERER IS ABLE TO REPAIR THEIR EQUIPMENT AND RETURN THE PLANT TO NORMAL OPERATION. | Gas analysis and flowrate were used to estimate emissions based on the following formulas: Emissions Calculations: NOx = MCF flared x NOx factor from RG-109 x BTU/scf x 1000 scf/MCF x MMBTU/1000000 BTU CO = MCF flared x CO factor from RG-109 x BTU/scf x 1000 scf/MCF x MMBTU/1000000 BTU Gas was flared to reduce the hydrocarbon and/or H2S emissions to the atmosphere. NMNE NG = MCF flared x 50 lb/mole x mole/.379 MCF x mol % NMNE NG x 0.02 NMNE NG % = 100% - Methane % - Ethane % - Carbon Dioxide % - Nitrogen % H2S = MCF flared x 34 lb/mole x mole/.379 MCF x mol % H2S/100 x 0.02 SO2 = MCF flared x 64 lb/mole x mole/.379 MCF x mol % H2S/100 x 0.98 Attachment A - Rule Compliance Demonstration Request This information request was extracted from TCEQ Rule 101 .222(a-b) regarding demonstration criteria. These responses should be addressed under the appropriate sections of the final report for the incident eg; Cause of Emissions Event, Actions Taken to Minimize Emissions, and Any Additional Information Necessary to Evaluate the Event. (1) How many reportable and recordable emissions events (including this incident) have occurred at the facility/facilities contributing emissions during this incident for the 12 month period prior to this incident? ~ 10 What were the facility/facilities total actual operating hours during the past 12 months? 8760 (3) Identify the cause or causes of the emissions event and include all contributing factors that led to the emissions event. Discuss how the emissions event could not have been avoided by good design, maintenance, and operation practices, if applicable. Discuss any sudden breakdown of equipment or process that was beyond the owner/operator’s control, if applicable. CANYON HAS STUCK PIG IN THEIR GATHERING LINE AND CANYON IS NOT ABLE TO ACCEPT ALL OUR PRODUCED GAS. FLARING USED TO MINIMIZE EMISSIONS UNTIL 3RD PARTY GATHERER IS ABLE TO REPAIR THEIR EQUIPMENT AND RETURN THE PLANT TO NORMAL OPERATION. (4) How were the air pollution control equipment or processes (if any) maintained and operated in a manner consistent with good practice for minimizing emissions and reducing the number of emissions events? Flaring was used to minimize emissions. Flares were properly operated. (5) How soon was action taken to achieve compliance once the operator knew or should have known that applicable emission limitations were being exceeded? Once the control panel shut the compressor down gas was immediately routed to the flare (6) How were the amount and duration of the unauthorized emissions and any bypass of pollution control equipment minimized? Emissions were minimized by use of a flare. The flare is the control device, functioned properly, and there was no pollution control equipment bypass. (7) What was the operational status of all emission monitoring systems at the facility/facilities during this emissions event? If any emission monitoring systems were not kept in operation during the emissions event, explain why they weren’t kept in operation. No monitoring systems are required for this site. Field gas production from this site was diverted to the flare and the flare remained ignited until the pressures dropped below the rated pressures for the equipment at this site. (8) How were the owner or operator’s actions in response to the unauthorized emissions contemporaneously documented? The TCEQ STEERS reporting system was used to provide initial notice of the event. The emission estimates were calculated by u se of the ga s f low rate and gas analysis. (9) Have other similar incidents occu rred at thi s/ these facility/facilities in the past that might be indicative of inadequate design, operation, or maintenance? No (10) Identify any information you have (e.g., complaints from neighbors, fence line monitoring, air modeling) which indicates an off-site impact. Identify any information you have which indicates the unauthorized emissions caused or contributed to an exceedance of the national ambient air quality standard (NAAQS), a prevention of significant deterioration (P SD) increment, or to a condition of air pollution. The site is located in a rural area. No complaints have been received to XTO’s knowledge and no monitoring is required. (11) Please provide any additional information to support your claim of an affirmative defense. Not applicable. | 03/06/2018 07:22 PM | 0 | 0 | 0
279973 | RN107245730 | PARKER TANK BATTERY 2 | FROM INTERSECTION OF FM 181 AND HWY 115, HEAD NORTH .86 MILES, TURN WEST ON LEASE RD 3.9 MILES,AND SITE WILL BE ON THE SOUTH. | ANDREWS | 7 | 03/05/2018 21:25 | 03/06/2018 16:55 | EMISSIONS EVENT | FLARE | FIN | Butane, N- | 60 |  |  | POUNDS | 0.001 | POUNDS | Air New Source Registration 119653 |  | CANYON HAS STUCK PIG IN THEIR GATHERING LINE AND CANYON IS NOT ABLE TO ACCEPT ALL OUR PRODUCED GAS. | FLARING USED TO MINIMIZE EMISSIONS UNTIL 3RD PARTY GATHERER IS ABLE TO REPAIR THEIR EQUIPMENT AND RETURN THE PLANT TO NORMAL OPERATION. | Gas analysis and flowrate were used to estimate emissions based on the following formulas: Emissions Calculations: NOx = MCF flared x NOx factor from RG-109 x BTU/scf x 1000 scf/MCF x MMBTU/1000000 BTU CO = MCF flared x CO factor from RG-109 x BTU/scf x 1000 scf/MCF x MMBTU/1000000 BTU Gas was flared to reduce the hydrocarbon and/or H2S emissions to the atmosphere. NMNE NG = MCF flared x 50 lb/mole x mole/.379 MCF x mol % NMNE NG x 0.02 NMNE NG % = 100% - Methane % - Ethane % - Carbon Dioxide % - Nitrogen % H2S = MCF flared x 34 lb/mole x mole/.379 MCF x mol % H2S/100 x 0.02 SO2 = MCF flared x 64 lb/mole x mole/.379 MCF x mol % H2S/100 x 0.98 Attachment A - Rule Compliance Demonstration Request This information request was extracted from TCEQ Rule 101 .222(a-b) regarding demonstration criteria. These responses should be addressed under the appropriate sections of the final report for the incident eg; Cause of Emissions Event, Actions Taken to Minimize Emissions, and Any Additional Information Necessary to Evaluate the Event. (1) How many reportable and recordable emissions events (including this incident) have occurred at the facility/facilities contributing emissions during this incident for the 12 month period prior to this incident? ~ 10 What were the facility/facilities total actual operating hours during the past 12 months? 8760 (3) Identify the cause or causes of the emissions event and include all contributing factors that led to the emissions event. Discuss how the emissions event could not have been avoided by good design, maintenance, and operation practices, if applicable. Discuss any sudden breakdown of equipment or process that was beyond the owner/operator’s control, if applicable. CANYON HAS STUCK PIG IN THEIR GATHERING LINE AND CANYON IS NOT ABLE TO ACCEPT ALL OUR PRODUCED GAS. FLARING USED TO MINIMIZE EMISSIONS UNTIL 3RD PARTY GATHERER IS ABLE TO REPAIR THEIR EQUIPMENT AND RETURN THE PLANT TO NORMAL OPERATION. (4) How were the air pollution control equipment or processes (if any) maintained and operated in a manner consistent with good practice for minimizing emissions and reducing the number of emissions events? Flaring was used to minimize emissions. Flares were properly operated. (5) How soon was action taken to achieve compliance once the operator knew or should have known that applicable emission limitations were being exceeded? Once the control panel shut the compressor down gas was immediately routed to the flare (6) How were the amount and duration of the unauthorized emissions and any bypass of pollution control equipment minimized? Emissions were minimized by use of a flare. The flare is the control device, functioned properly, and there was no pollution control equipment bypass. (7) What was the operational status of all emission monitoring systems at the facility/facilities during this emissions event? If any emission monitoring systems were not kept in operation during the emissions event, explain why they weren’t kept in operation. No monitoring systems are required for this site. Field gas production from this site was diverted to the flare and the flare remained ignited until the pressures dropped below the rated pressures for the equipment at this site. (8) How were the owner or operator’s actions in response to the unauthorized emissions contemporaneously documented? The TCEQ STEERS reporting system was used to provide initial notice of the event. The emission estimates were calculated by u se of the ga s f low rate and gas analysis. (9) Have other similar incidents occu rred at thi s/ these facility/facilities in the past that might be indicative of inadequate design, operation, or maintenance? No (10) Identify any information you have (e.g., complaints from neighbors, fence line monitoring, air modeling) which indicates an off-site impact. Identify any information you have which indicates the unauthorized emissions caused or contributed to an exceedance of the national ambient air quality standard (NAAQS), a prevention of significant deterioration (P SD) increment, or to a condition of air pollution. The site is located in a rural area. No complaints have been received to XTO’s knowledge and no monitoring is required. (11) Please provide any additional information to support your claim of an affirmative defense. Not applicable. | 03/06/2018 07:22 PM | 0 | 0 | 0
279973 | RN107245730 | PARKER TANK BATTERY 2 | FROM INTERSECTION OF FM 181 AND HWY 115, HEAD NORTH .86 MILES, TURN WEST ON LEASE RD 3.9 MILES,AND SITE WILL BE ON THE SOUTH. | ANDREWS | 7 | 03/05/2018 21:25 | 03/06/2018 16:55 | EMISSIONS EVENT | FLARE | FIN | Carbon Monoxide | 332 |  |  | POUNDS | 0.001 | POUNDS | Air New Source Registration 119653 |  | CANYON HAS STUCK PIG IN THEIR GATHERING LINE AND CANYON IS NOT ABLE TO ACCEPT ALL OUR PRODUCED GAS. | FLARING USED TO MINIMIZE EMISSIONS UNTIL 3RD PARTY GATHERER IS ABLE TO REPAIR THEIR EQUIPMENT AND RETURN THE PLANT TO NORMAL OPERATION. | Gas analysis and flowrate were used to estimate emissions based on the following formulas: Emissions Calculations: NOx = MCF flared x NOx factor from RG-109 x BTU/scf x 1000 scf/MCF x MMBTU/1000000 BTU CO = MCF flared x CO factor from RG-109 x BTU/scf x 1000 scf/MCF x MMBTU/1000000 BTU Gas was flared to reduce the hydrocarbon and/or H2S emissions to the atmosphere. NMNE NG = MCF flared x 50 lb/mole x mole/.379 MCF x mol % NMNE NG x 0.02 NMNE NG % = 100% - Methane % - Ethane % - Carbon Dioxide % - Nitrogen % H2S = MCF flared x 34 lb/mole x mole/.379 MCF x mol % H2S/100 x 0.02 SO2 = MCF flared x 64 lb/mole x mole/.379 MCF x mol % H2S/100 x 0.98 Attachment A - Rule Compliance Demonstration Request This information request was extracted from TCEQ Rule 101 .222(a-b) regarding demonstration criteria. These responses should be addressed under the appropriate sections of the final report for the incident eg; Cause of Emissions Event, Actions Taken to Minimize Emissions, and Any Additional Information Necessary to Evaluate the Event. (1) How many reportable and recordable emissions events (including this incident) have occurred at the facility/facilities contributing emissions during this incident for the 12 month period prior to this incident? ~ 10 What were the facility/facilities total actual operating hours during the past 12 months? 8760 (3) Identify the cause or causes of the emissions event and include all contributing factors that led to the emissions event. Discuss how the emissions event could not have been avoided by good design, maintenance, and operation practices, if applicable. Discuss any sudden breakdown of equipment or process that was beyond the owner/operator’s control, if applicable. CANYON HAS STUCK PIG IN THEIR GATHERING LINE AND CANYON IS NOT ABLE TO ACCEPT ALL OUR PRODUCED GAS. FLARING USED TO MINIMIZE EMISSIONS UNTIL 3RD PARTY GATHERER IS ABLE TO REPAIR THEIR EQUIPMENT AND RETURN THE PLANT TO NORMAL OPERATION. (4) How were the air pollution control equipment or processes (if any) maintained and operated in a manner consistent with good practice for minimizing emissions and reducing the number of emissions events? Flaring was used to minimize emissions. Flares were properly operated. (5) How soon was action taken to achieve compliance once the operator knew or should have known that applicable emission limitations were being exceeded? Once the control panel shut the compressor down gas was immediately routed to the flare (6) How were the amount and duration of the unauthorized emissions and any bypass of pollution control equipment minimized? Emissions were minimized by use of a flare. The flare is the control device, functioned properly, and there was no pollution control equipment bypass. (7) What was the operational status of all emission monitoring systems at the facility/facilities during this emissions event? If any emission monitoring systems were not kept in operation during the emissions event, explain why they weren’t kept in operation. No monitoring systems are required for this site. Field gas production from this site was diverted to the flare and the flare remained ignited until the pressures dropped below the rated pressures for the equipment at this site. (8) How were the owner or operator’s actions in response to the unauthorized emissions contemporaneously documented? The TCEQ STEERS reporting system was used to provide initial notice of the event. The emission estimates were calculated by u se of the ga s f low rate and gas analysis. (9) Have other similar incidents occu rred at thi s/ these facility/facilities in the past that might be indicative of inadequate design, operation, or maintenance? No (10) Identify any information you have (e.g., complaints from neighbors, fence line monitoring, air modeling) which indicates an off-site impact. Identify any information you have which indicates the unauthorized emissions caused or contributed to an exceedance of the national ambient air quality standard (NAAQS), a prevention of significant deterioration (P SD) increment, or to a condition of air pollution. The site is located in a rural area. No complaints have been received to XTO’s knowledge and no monitoring is required. (11) Please provide any additional information to support your claim of an affirmative defense. Not applicable. | 03/06/2018 07:22 PM | 0 | 0 | 0
279973 | RN107245730 | PARKER TANK BATTERY 2 | FROM INTERSECTION OF FM 181 AND HWY 115, HEAD NORTH .86 MILES, TURN WEST ON LEASE RD 3.9 MILES,AND SITE WILL BE ON THE SOUTH. | ANDREWS | 7 | 03/05/2018 21:25 | 03/06/2018 16:55 | EMISSIONS EVENT | FLARE | FIN | Hexanes | 60 |  |  | POUNDS | 0.001 | POUNDS | Air New Source Registration 119653 |  | CANYON HAS STUCK PIG IN THEIR GATHERING LINE AND CANYON IS NOT ABLE TO ACCEPT ALL OUR PRODUCED GAS. | FLARING USED TO MINIMIZE EMISSIONS UNTIL 3RD PARTY GATHERER IS ABLE TO REPAIR THEIR EQUIPMENT AND RETURN THE PLANT TO NORMAL OPERATION. | Gas analysis and flowrate were used to estimate emissions based on the following formulas: Emissions Calculations: NOx = MCF flared x NOx factor from RG-109 x BTU/scf x 1000 scf/MCF x MMBTU/1000000 BTU CO = MCF flared x CO factor from RG-109 x BTU/scf x 1000 scf/MCF x MMBTU/1000000 BTU Gas was flared to reduce the hydrocarbon and/or H2S emissions to the atmosphere. NMNE NG = MCF flared x 50 lb/mole x mole/.379 MCF x mol % NMNE NG x 0.02 NMNE NG % = 100% - Methane % - Ethane % - Carbon Dioxide % - Nitrogen % H2S = MCF flared x 34 lb/mole x mole/.379 MCF x mol % H2S/100 x 0.02 SO2 = MCF flared x 64 lb/mole x mole/.379 MCF x mol % H2S/100 x 0.98 Attachment A - Rule Compliance Demonstration Request This information request was extracted from TCEQ Rule 101 .222(a-b) regarding demonstration criteria. These responses should be addressed under the appropriate sections of the final report for the incident eg; Cause of Emissions Event, Actions Taken to Minimize Emissions, and Any Additional Information Necessary to Evaluate the Event. (1) How many reportable and recordable emissions events (including this incident) have occurred at the facility/facilities contributing emissions during this incident for the 12 month period prior to this incident? ~ 10 What were the facility/facilities total actual operating hours during the past 12 months? 8760 (3) Identify the cause or causes of the emissions event and include all contributing factors that led to the emissions event. Discuss how the emissions event could not have been avoided by good design, maintenance, and operation practices, if applicable. Discuss any sudden breakdown of equipment or process that was beyond the owner/operator’s control, if applicable. CANYON HAS STUCK PIG IN THEIR GATHERING LINE AND CANYON IS NOT ABLE TO ACCEPT ALL OUR PRODUCED GAS. FLARING USED TO MINIMIZE EMISSIONS UNTIL 3RD PARTY GATHERER IS ABLE TO REPAIR THEIR EQUIPMENT AND RETURN THE PLANT TO NORMAL OPERATION. (4) How were the air pollution control equipment or processes (if any) maintained and operated in a manner consistent with good practice for minimizing emissions and reducing the number of emissions events? Flaring was used to minimize emissions. Flares were properly operated. (5) How soon was action taken to achieve compliance once the operator knew or should have known that applicable emission limitations were being exceeded? Once the control panel shut the compressor down gas was immediately routed to the flare (6) How were the amount and duration of the unauthorized emissions and any bypass of pollution control equipment minimized? Emissions were minimized by use of a flare. The flare is the control device, functioned properly, and there was no pollution control equipment bypass. (7) What was the operational status of all emission monitoring systems at the facility/facilities during this emissions event? If any emission monitoring systems were not kept in operation during the emissions event, explain why they weren’t kept in operation. No monitoring systems are required for this site. Field gas production from this site was diverted to the flare and the flare remained ignited until the pressures dropped below the rated pressures for the equipment at this site. (8) How were the owner or operator’s actions in response to the unauthorized emissions contemporaneously documented? The TCEQ STEERS reporting system was used to provide initial notice of the event. The emission estimates were calculated by u se of the ga s f low rate and gas analysis. (9) Have other similar incidents occu rred at thi s/ these facility/facilities in the past that might be indicative of inadequate design, operation, or maintenance? No (10) Identify any information you have (e.g., complaints from neighbors, fence line monitoring, air modeling) which indicates an off-site impact. Identify any information you have which indicates the unauthorized emissions caused or contributed to an exceedance of the national ambient air quality standard (NAAQS), a prevention of significant deterioration (P SD) increment, or to a condition of air pollution. The site is located in a rural area. No complaints have been received to XTO’s knowledge and no monitoring is required. (11) Please provide any additional information to support your claim of an affirmative defense. Not applicable. | 03/06/2018 07:22 PM | 0 | 0 | 0
279973 | RN107245730 | PARKER TANK BATTERY 2 | FROM INTERSECTION OF FM 181 AND HWY 115, HEAD NORTH .86 MILES, TURN WEST ON LEASE RD 3.9 MILES,AND SITE WILL BE ON THE SOUTH. | ANDREWS | 7 | 03/05/2018 21:25 | 03/06/2018 16:55 | EMISSIONS EVENT | FLARE | FIN | Hydrogen Sulfide | 6 |  |  | POUNDS | 0.001 | POUNDS | Air New Source Registration 119653 |  | CANYON HAS STUCK PIG IN THEIR GATHERING LINE AND CANYON IS NOT ABLE TO ACCEPT ALL OUR PRODUCED GAS. | FLARING USED TO MINIMIZE EMISSIONS UNTIL 3RD PARTY GATHERER IS ABLE TO REPAIR THEIR EQUIPMENT AND RETURN THE PLANT TO NORMAL OPERATION. | Gas analysis and flowrate were used to estimate emissions based on the following formulas: Emissions Calculations: NOx = MCF flared x NOx factor from RG-109 x BTU/scf x 1000 scf/MCF x MMBTU/1000000 BTU CO = MCF flared x CO factor from RG-109 x BTU/scf x 1000 scf/MCF x MMBTU/1000000 BTU Gas was flared to reduce the hydrocarbon and/or H2S emissions to the atmosphere. NMNE NG = MCF flared x 50 lb/mole x mole/.379 MCF x mol % NMNE NG x 0.02 NMNE NG % = 100% - Methane % - Ethane % - Carbon Dioxide % - Nitrogen % H2S = MCF flared x 34 lb/mole x mole/.379 MCF x mol % H2S/100 x 0.02 SO2 = MCF flared x 64 lb/mole x mole/.379 MCF x mol % H2S/100 x 0.98 Attachment A - Rule Compliance Demonstration Request This information request was extracted from TCEQ Rule 101 .222(a-b) regarding demonstration criteria. These responses should be addressed under the appropriate sections of the final report for the incident eg; Cause of Emissions Event, Actions Taken to Minimize Emissions, and Any Additional Information Necessary to Evaluate the Event. (1) How many reportable and recordable emissions events (including this incident) have occurred at the facility/facilities contributing emissions during this incident for the 12 month period prior to this incident? ~ 10 What were the facility/facilities total actual operating hours during the past 12 months? 8760 (3) Identify the cause or causes of the emissions event and include all contributing factors that led to the emissions event. Discuss how the emissions event could not have been avoided by good design, maintenance, and operation practices, if applicable. Discuss any sudden breakdown of equipment or process that was beyond the owner/operator’s control, if applicable. CANYON HAS STUCK PIG IN THEIR GATHERING LINE AND CANYON IS NOT ABLE TO ACCEPT ALL OUR PRODUCED GAS. FLARING USED TO MINIMIZE EMISSIONS UNTIL 3RD PARTY GATHERER IS ABLE TO REPAIR THEIR EQUIPMENT AND RETURN THE PLANT TO NORMAL OPERATION. (4) How were the air pollution control equipment or processes (if any) maintained and operated in a manner consistent with good practice for minimizing emissions and reducing the number of emissions events? Flaring was used to minimize emissions. Flares were properly operated. (5) How soon was action taken to achieve compliance once the operator knew or should have known that applicable emission limitations were being exceeded? Once the control panel shut the compressor down gas was immediately routed to the flare (6) How were the amount and duration of the unauthorized emissions and any bypass of pollution control equipment minimized? Emissions were minimized by use of a flare. The flare is the control device, functioned properly, and there was no pollution control equipment bypass. (7) What was the operational status of all emission monitoring systems at the facility/facilities during this emissions event? If any emission monitoring systems were not kept in operation during the emissions event, explain why they weren’t kept in operation. No monitoring systems are required for this site. Field gas production from this site was diverted to the flare and the flare remained ignited until the pressures dropped below the rated pressures for the equipment at this site. (8) How were the owner or operator’s actions in response to the unauthorized emissions contemporaneously documented? The TCEQ STEERS reporting system was used to provide initial notice of the event. The emission estimates were calculated by u se of the ga s f low rate and gas analysis. (9) Have other similar incidents occu rred at thi s/ these facility/facilities in the past that might be indicative of inadequate design, operation, or maintenance? No (10) Identify any information you have (e.g., complaints from neighbors, fence line monitoring, air modeling) which indicates an off-site impact. Identify any information you have which indicates the unauthorized emissions caused or contributed to an exceedance of the national ambient air quality standard (NAAQS), a prevention of significant deterioration (P SD) increment, or to a condition of air pollution. The site is located in a rural area. No complaints have been received to XTO’s knowledge and no monitoring is required. (11) Please provide any additional information to support your claim of an affirmative defense. Not applicable. | 03/06/2018 07:22 PM | 0 | 0 | 0
279973 | RN107245730 | PARKER TANK BATTERY 2 | FROM INTERSECTION OF FM 181 AND HWY 115, HEAD NORTH .86 MILES, TURN WEST ON LEASE RD 3.9 MILES,AND SITE WILL BE ON THE SOUTH. | ANDREWS | 7 | 03/05/2018 21:25 | 03/06/2018 16:55 | EMISSIONS EVENT | FLARE | FIN | NOX | 166 |  |  | POUNDS | 0.001 | POUNDS | Air New Source Registration 119653 |  | CANYON HAS STUCK PIG IN THEIR GATHERING LINE AND CANYON IS NOT ABLE TO ACCEPT ALL OUR PRODUCED GAS. | FLARING USED TO MINIMIZE EMISSIONS UNTIL 3RD PARTY GATHERER IS ABLE TO REPAIR THEIR EQUIPMENT AND RETURN THE PLANT TO NORMAL OPERATION. | Gas analysis and flowrate were used to estimate emissions based on the following formulas: Emissions Calculations: NOx = MCF flared x NOx factor from RG-109 x BTU/scf x 1000 scf/MCF x MMBTU/1000000 BTU CO = MCF flared x CO factor from RG-109 x BTU/scf x 1000 scf/MCF x MMBTU/1000000 BTU Gas was flared to reduce the hydrocarbon and/or H2S emissions to the atmosphere. NMNE NG = MCF flared x 50 lb/mole x mole/.379 MCF x mol % NMNE NG x 0.02 NMNE NG % = 100% - Methane % - Ethane % - Carbon Dioxide % - Nitrogen % H2S = MCF flared x 34 lb/mole x mole/.379 MCF x mol % H2S/100 x 0.02 SO2 = MCF flared x 64 lb/mole x mole/.379 MCF x mol % H2S/100 x 0.98 Attachment A - Rule Compliance Demonstration Request This information request was extracted from TCEQ Rule 101 .222(a-b) regarding demonstration criteria. These responses should be addressed under the appropriate sections of the final report for the incident eg; Cause of Emissions Event, Actions Taken to Minimize Emissions, and Any Additional Information Necessary to Evaluate the Event. (1) How many reportable and recordable emissions events (including this incident) have occurred at the facility/facilities contributing emissions during this incident for the 12 month period prior to this incident? ~ 10 What were the facility/facilities total actual operating hours during the past 12 months? 8760 (3) Identify the cause or causes of the emissions event and include all contributing factors that led to the emissions event. Discuss how the emissions event could not have been avoided by good design, maintenance, and operation practices, if applicable. Discuss any sudden breakdown of equipment or process that was beyond the owner/operator’s control, if applicable. CANYON HAS STUCK PIG IN THEIR GATHERING LINE AND CANYON IS NOT ABLE TO ACCEPT ALL OUR PRODUCED GAS. FLARING USED TO MINIMIZE EMISSIONS UNTIL 3RD PARTY GATHERER IS ABLE TO REPAIR THEIR EQUIPMENT AND RETURN THE PLANT TO NORMAL OPERATION. (4) How were the air pollution control equipment or processes (if any) maintained and operated in a manner consistent with good practice for minimizing emissions and reducing the number of emissions events? Flaring was used to minimize emissions. Flares were properly operated. (5) How soon was action taken to achieve compliance once the operator knew or should have known that applicable emission limitations were being exceeded? Once the control panel shut the compressor down gas was immediately routed to the flare (6) How were the amount and duration of the unauthorized emissions and any bypass of pollution control equipment minimized? Emissions were minimized by use of a flare. The flare is the control device, functioned properly, and there was no pollution control equipment bypass. (7) What was the operational status of all emission monitoring systems at the facility/facilities during this emissions event? If any emission monitoring systems were not kept in operation during the emissions event, explain why they weren’t kept in operation. No monitoring systems are required for this site. Field gas production from this site was diverted to the flare and the flare remained ignited until the pressures dropped below the rated pressures for the equipment at this site. (8) How were the owner or operator’s actions in response to the unauthorized emissions contemporaneously documented? The TCEQ STEERS reporting system was used to provide initial notice of the event. The emission estimates were calculated by u se of the ga s f low rate and gas analysis. (9) Have other similar incidents occu rred at thi s/ these facility/facilities in the past that might be indicative of inadequate design, operation, or maintenance? No (10) Identify any information you have (e.g., complaints from neighbors, fence line monitoring, air modeling) which indicates an off-site impact. Identify any information you have which indicates the unauthorized emissions caused or contributed to an exceedance of the national ambient air quality standard (NAAQS), a prevention of significant deterioration (P SD) increment, or to a condition of air pollution. The site is located in a rural area. No complaints have been received to XTO’s knowledge and no monitoring is required. (11) Please provide any additional information to support your claim of an affirmative defense. Not applicable. | 03/06/2018 07:22 PM | 0 | 0 | 0
279973 | RN107245730 | PARKER TANK BATTERY 2 | FROM INTERSECTION OF FM 181 AND HWY 115, HEAD NORTH .86 MILES, TURN WEST ON LEASE RD 3.9 MILES,AND SITE WILL BE ON THE SOUTH. | ANDREWS | 7 | 03/05/2018 21:25 | 03/06/2018 16:55 | EMISSIONS EVENT | FLARE | FIN | pentane, iso- | 16 |  |  | POUNDS | 0.001 | POUNDS | Air New Source Registration 119653 |  | CANYON HAS STUCK PIG IN THEIR GATHERING LINE AND CANYON IS NOT ABLE TO ACCEPT ALL OUR PRODUCED GAS. | FLARING USED TO MINIMIZE EMISSIONS UNTIL 3RD PARTY GATHERER IS ABLE TO REPAIR THEIR EQUIPMENT AND RETURN THE PLANT TO NORMAL OPERATION. | Gas analysis and flowrate were used to estimate emissions based on the following formulas: Emissions Calculations: NOx = MCF flared x NOx factor from RG-109 x BTU/scf x 1000 scf/MCF x MMBTU/1000000 BTU CO = MCF flared x CO factor from RG-109 x BTU/scf x 1000 scf/MCF x MMBTU/1000000 BTU Gas was flared to reduce the hydrocarbon and/or H2S emissions to the atmosphere. NMNE NG = MCF flared x 50 lb/mole x mole/.379 MCF x mol % NMNE NG x 0.02 NMNE NG % = 100% - Methane % - Ethane % - Carbon Dioxide % - Nitrogen % H2S = MCF flared x 34 lb/mole x mole/.379 MCF x mol % H2S/100 x 0.02 SO2 = MCF flared x 64 lb/mole x mole/.379 MCF x mol % H2S/100 x 0.98 Attachment A - Rule Compliance Demonstration Request This information request was extracted from TCEQ Rule 101 .222(a-b) regarding demonstration criteria. These responses should be addressed under the appropriate sections of the final report for the incident eg; Cause of Emissions Event, Actions Taken to Minimize Emissions, and Any Additional Information Necessary to Evaluate the Event. (1) How many reportable and recordable emissions events (including this incident) have occurred at the facility/facilities contributing emissions during this incident for the 12 month period prior to this incident? ~ 10 What were the facility/facilities total actual operating hours during the past 12 months? 8760 (3) Identify the cause or causes of the emissions event and include all contributing factors that led to the emissions event. Discuss how the emissions event could not have been avoided by good design, maintenance, and operation practices, if applicable. Discuss any sudden breakdown of equipment or process that was beyond the owner/operator’s control, if applicable. CANYON HAS STUCK PIG IN THEIR GATHERING LINE AND CANYON IS NOT ABLE TO ACCEPT ALL OUR PRODUCED GAS. FLARING USED TO MINIMIZE EMISSIONS UNTIL 3RD PARTY GATHERER IS ABLE TO REPAIR THEIR EQUIPMENT AND RETURN THE PLANT TO NORMAL OPERATION. (4) How were the air pollution control equipment or processes (if any) maintained and operated in a manner consistent with good practice for minimizing emissions and reducing the number of emissions events? Flaring was used to minimize emissions. Flares were properly operated. (5) How soon was action taken to achieve compliance once the operator knew or should have known that applicable emission limitations were being exceeded? Once the control panel shut the compressor down gas was immediately routed to the flare (6) How were the amount and duration of the unauthorized emissions and any bypass of pollution control equipment minimized? Emissions were minimized by use of a flare. The flare is the control device, functioned properly, and there was no pollution control equipment bypass. (7) What was the operational status of all emission monitoring systems at the facility/facilities during this emissions event? If any emission monitoring systems were not kept in operation during the emissions event, explain why they weren’t kept in operation. No monitoring systems are required for this site. Field gas production from this site was diverted to the flare and the flare remained ignited until the pressures dropped below the rated pressures for the equipment at this site. (8) How were the owner or operator’s actions in response to the unauthorized emissions contemporaneously documented? The TCEQ STEERS reporting system was used to provide initial notice of the event. The emission estimates were calculated by u se of the ga s f low rate and gas analysis. (9) Have other similar incidents occu rred at thi s/ these facility/facilities in the past that might be indicative of inadequate design, operation, or maintenance? No (10) Identify any information you have (e.g., complaints from neighbors, fence line monitoring, air modeling) which indicates an off-site impact. Identify any information you have which indicates the unauthorized emissions caused or contributed to an exceedance of the national ambient air quality standard (NAAQS), a prevention of significant deterioration (P SD) increment, or to a condition of air pollution. The site is located in a rural area. No complaints have been received to XTO’s knowledge and no monitoring is required. (11) Please provide any additional information to support your claim of an affirmative defense. Not applicable. | 03/06/2018 07:22 PM | 0 | 0 | 0
279973 | RN107245730 | PARKER TANK BATTERY 2 | FROM INTERSECTION OF FM 181 AND HWY 115, HEAD NORTH .86 MILES, TURN WEST ON LEASE RD 3.9 MILES,AND SITE WILL BE ON THE SOUTH. | ANDREWS | 7 | 03/05/2018 21:25 | 03/06/2018 16:55 | EMISSIONS EVENT | FLARE | FIN | Pentane, N- | 23 |  |  | POUNDS | 0.001 | POUNDS | Air New Source Registration 119653 |  | CANYON HAS STUCK PIG IN THEIR GATHERING LINE AND CANYON IS NOT ABLE TO ACCEPT ALL OUR PRODUCED GAS. | FLARING USED TO MINIMIZE EMISSIONS UNTIL 3RD PARTY GATHERER IS ABLE TO REPAIR THEIR EQUIPMENT AND RETURN THE PLANT TO NORMAL OPERATION. | Gas analysis and flowrate were used to estimate emissions based on the following formulas: Emissions Calculations: NOx = MCF flared x NOx factor from RG-109 x BTU/scf x 1000 scf/MCF x MMBTU/1000000 BTU CO = MCF flared x CO factor from RG-109 x BTU/scf x 1000 scf/MCF x MMBTU/1000000 BTU Gas was flared to reduce the hydrocarbon and/or H2S emissions to the atmosphere. NMNE NG = MCF flared x 50 lb/mole x mole/.379 MCF x mol % NMNE NG x 0.02 NMNE NG % = 100% - Methane % - Ethane % - Carbon Dioxide % - Nitrogen % H2S = MCF flared x 34 lb/mole x mole/.379 MCF x mol % H2S/100 x 0.02 SO2 = MCF flared x 64 lb/mole x mole/.379 MCF x mol % H2S/100 x 0.98 Attachment A - Rule Compliance Demonstration Request This information request was extracted from TCEQ Rule 101 .222(a-b) regarding demonstration criteria. These responses should be addressed under the appropriate sections of the final report for the incident eg; Cause of Emissions Event, Actions Taken to Minimize Emissions, and Any Additional Information Necessary to Evaluate the Event. (1) How many reportable and recordable emissions events (including this incident) have occurred at the facility/facilities contributing emissions during this incident for the 12 month period prior to this incident? ~ 10 What were the facility/facilities total actual operating hours during the past 12 months? 8760 (3) Identify the cause or causes of the emissions event and include all contributing factors that led to the emissions event. Discuss how the emissions event could not have been avoided by good design, maintenance, and operation practices, if applicable. Discuss any sudden breakdown of equipment or process that was beyond the owner/operator’s control, if applicable. CANYON HAS STUCK PIG IN THEIR GATHERING LINE AND CANYON IS NOT ABLE TO ACCEPT ALL OUR PRODUCED GAS. FLARING USED TO MINIMIZE EMISSIONS UNTIL 3RD PARTY GATHERER IS ABLE TO REPAIR THEIR EQUIPMENT AND RETURN THE PLANT TO NORMAL OPERATION. (4) How were the air pollution control equipment or processes (if any) maintained and operated in a manner consistent with good practice for minimizing emissions and reducing the number of emissions events? Flaring was used to minimize emissions. Flares were properly operated. (5) How soon was action taken to achieve compliance once the operator knew or should have known that applicable emission limitations were being exceeded? Once the control panel shut the compressor down gas was immediately routed to the flare (6) How were the amount and duration of the unauthorized emissions and any bypass of pollution control equipment minimized? Emissions were minimized by use of a flare. The flare is the control device, functioned properly, and there was no pollution control equipment bypass. (7) What was the operational status of all emission monitoring systems at the facility/facilities during this emissions event? If any emission monitoring systems were not kept in operation during the emissions event, explain why they weren’t kept in operation. No monitoring systems are required for this site. Field gas production from this site was diverted to the flare and the flare remained ignited until the pressures dropped below the rated pressures for the equipment at this site. (8) How were the owner or operator’s actions in response to the unauthorized emissions contemporaneously documented? The TCEQ STEERS reporting system was used to provide initial notice of the event. The emission estimates were calculated by u se of the ga s f low rate and gas analysis. (9) Have other similar incidents occu rred at thi s/ these facility/facilities in the past that might be indicative of inadequate design, operation, or maintenance? No (10) Identify any information you have (e.g., complaints from neighbors, fence line monitoring, air modeling) which indicates an off-site impact. Identify any information you have which indicates the unauthorized emissions caused or contributed to an exceedance of the national ambient air quality standard (NAAQS), a prevention of significant deterioration (P SD) increment, or to a condition of air pollution. The site is located in a rural area. No complaints have been received to XTO’s knowledge and no monitoring is required. (11) Please provide any additional information to support your claim of an affirmative defense. Not applicable. | 03/06/2018 07:22 PM | 0 | 0 | 0
279973 | RN107245730 | PARKER TANK BATTERY 2 | FROM INTERSECTION OF FM 181 AND HWY 115, HEAD NORTH .86 MILES, TURN WEST ON LEASE RD 3.9 MILES,AND SITE WILL BE ON THE SOUTH. | ANDREWS | 7 | 03/05/2018 21:25 | 03/06/2018 16:55 | EMISSIONS EVENT | FLARE | FIN | Propane | 135 |  |  | POUNDS | 0.001 | POUNDS | Air New Source Registration 119653 |  | CANYON HAS STUCK PIG IN THEIR GATHERING LINE AND CANYON IS NOT ABLE TO ACCEPT ALL OUR PRODUCED GAS. | FLARING USED TO MINIMIZE EMISSIONS UNTIL 3RD PARTY GATHERER IS ABLE TO REPAIR THEIR EQUIPMENT AND RETURN THE PLANT TO NORMAL OPERATION. | Gas analysis and flowrate were used to estimate emissions based on the following formulas: Emissions Calculations: NOx = MCF flared x NOx factor from RG-109 x BTU/scf x 1000 scf/MCF x MMBTU/1000000 BTU CO = MCF flared x CO factor from RG-109 x BTU/scf x 1000 scf/MCF x MMBTU/1000000 BTU Gas was flared to reduce the hydrocarbon and/or H2S emissions to the atmosphere. NMNE NG = MCF flared x 50 lb/mole x mole/.379 MCF x mol % NMNE NG x 0.02 NMNE NG % = 100% - Methane % - Ethane % - Carbon Dioxide % - Nitrogen % H2S = MCF flared x 34 lb/mole x mole/.379 MCF x mol % H2S/100 x 0.02 SO2 = MCF flared x 64 lb/mole x mole/.379 MCF x mol % H2S/100 x 0.98 Attachment A - Rule Compliance Demonstration Request This information request was extracted from TCEQ Rule 101 .222(a-b) regarding demonstration criteria. These responses should be addressed under the appropriate sections of the final report for the incident eg; Cause of Emissions Event, Actions Taken to Minimize Emissions, and Any Additional Information Necessary to Evaluate the Event. (1) How many reportable and recordable emissions events (including this incident) have occurred at the facility/facilities contributing emissions during this incident for the 12 month period prior to this incident? ~ 10 What were the facility/facilities total actual operating hours during the past 12 months? 8760 (3) Identify the cause or causes of the emissions event and include all contributing factors that led to the emissions event. Discuss how the emissions event could not have been avoided by good design, maintenance, and operation practices, if applicable. Discuss any sudden breakdown of equipment or process that was beyond the owner/operator’s control, if applicable. CANYON HAS STUCK PIG IN THEIR GATHERING LINE AND CANYON IS NOT ABLE TO ACCEPT ALL OUR PRODUCED GAS. FLARING USED TO MINIMIZE EMISSIONS UNTIL 3RD PARTY GATHERER IS ABLE TO REPAIR THEIR EQUIPMENT AND RETURN THE PLANT TO NORMAL OPERATION. (4) How were the air pollution control equipment or processes (if any) maintained and operated in a manner consistent with good practice for minimizing emissions and reducing the number of emissions events? Flaring was used to minimize emissions. Flares were properly operated. (5) How soon was action taken to achieve compliance once the operator knew or should have known that applicable emission limitations were being exceeded? Once the control panel shut the compressor down gas was immediately routed to the flare (6) How were the amount and duration of the unauthorized emissions and any bypass of pollution control equipment minimized? Emissions were minimized by use of a flare. The flare is the control device, functioned properly, and there was no pollution control equipment bypass. (7) What was the operational status of all emission monitoring systems at the facility/facilities during this emissions event? If any emission monitoring systems were not kept in operation during the emissions event, explain why they weren’t kept in operation. No monitoring systems are required for this site. Field gas production from this site was diverted to the flare and the flare remained ignited until the pressures dropped below the rated pressures for the equipment at this site. (8) How were the owner or operator’s actions in response to the unauthorized emissions contemporaneously documented? The TCEQ STEERS reporting system was used to provide initial notice of the event. The emission estimates were calculated by u se of the ga s f low rate and gas analysis. (9) Have other similar incidents occu rred at thi s/ these facility/facilities in the past that might be indicative of inadequate design, operation, or maintenance? No (10) Identify any information you have (e.g., complaints from neighbors, fence line monitoring, air modeling) which indicates an off-site impact. Identify any information you have which indicates the unauthorized emissions caused or contributed to an exceedance of the national ambient air quality standard (NAAQS), a prevention of significant deterioration (P SD) increment, or to a condition of air pollution. The site is located in a rural area. No complaints have been received to XTO’s knowledge and no monitoring is required. (11) Please provide any additional information to support your claim of an affirmative defense. Not applicable. | 03/06/2018 07:22 PM | 0 | 0 | 0
279973 | RN107245730 | PARKER TANK BATTERY 2 | FROM INTERSECTION OF FM 181 AND HWY 115, HEAD NORTH .86 MILES, TURN WEST ON LEASE RD 3.9 MILES,AND SITE WILL BE ON THE SOUTH. | ANDREWS | 7 | 03/05/2018 21:25 | 03/06/2018 16:55 | EMISSIONS EVENT | FLARE | FIN | Sulfur dioxide | 523 |  |  | POUNDS | 0.001 | POUNDS | Air New Source Registration 119653 |  | CANYON HAS STUCK PIG IN THEIR GATHERING LINE AND CANYON IS NOT ABLE TO ACCEPT ALL OUR PRODUCED GAS. | FLARING USED TO MINIMIZE EMISSIONS UNTIL 3RD PARTY GATHERER IS ABLE TO REPAIR THEIR EQUIPMENT AND RETURN THE PLANT TO NORMAL OPERATION. | Gas analysis and flowrate were used to estimate emissions based on the following formulas: Emissions Calculations: NOx = MCF flared x NOx factor from RG-109 x BTU/scf x 1000 scf/MCF x MMBTU/1000000 BTU CO = MCF flared x CO factor from RG-109 x BTU/scf x 1000 scf/MCF x MMBTU/1000000 BTU Gas was flared to reduce the hydrocarbon and/or H2S emissions to the atmosphere. NMNE NG = MCF flared x 50 lb/mole x mole/.379 MCF x mol % NMNE NG x 0.02 NMNE NG % = 100% - Methane % - Ethane % - Carbon Dioxide % - Nitrogen % H2S = MCF flared x 34 lb/mole x mole/.379 MCF x mol % H2S/100 x 0.02 SO2 = MCF flared x 64 lb/mole x mole/.379 MCF x mol % H2S/100 x 0.98 Attachment A - Rule Compliance Demonstration Request This information request was extracted from TCEQ Rule 101 .222(a-b) regarding demonstration criteria. These responses should be addressed under the appropriate sections of the final report for the incident eg; Cause of Emissions Event, Actions Taken to Minimize Emissions, and Any Additional Information Necessary to Evaluate the Event. (1) How many reportable and recordable emissions events (including this incident) have occurred at the facility/facilities contributing emissions during this incident for the 12 month period prior to this incident? ~ 10 What were the facility/facilities total actual operating hours during the past 12 months? 8760 (3) Identify the cause or causes of the emissions event and include all contributing factors that led to the emissions event. Discuss how the emissions event could not have been avoided by good design, maintenance, and operation practices, if applicable. Discuss any sudden breakdown of equipment or process that was beyond the owner/operator’s control, if applicable. CANYON HAS STUCK PIG IN THEIR GATHERING LINE AND CANYON IS NOT ABLE TO ACCEPT ALL OUR PRODUCED GAS. FLARING USED TO MINIMIZE EMISSIONS UNTIL 3RD PARTY GATHERER IS ABLE TO REPAIR THEIR EQUIPMENT AND RETURN THE PLANT TO NORMAL OPERATION. (4) How were the air pollution control equipment or processes (if any) maintained and operated in a manner consistent with good practice for minimizing emissions and reducing the number of emissions events? Flaring was used to minimize emissions. Flares were properly operated. (5) How soon was action taken to achieve compliance once the operator knew or should have known that applicable emission limitations were being exceeded? Once the control panel shut the compressor down gas was immediately routed to the flare (6) How were the amount and duration of the unauthorized emissions and any bypass of pollution control equipment minimized? Emissions were minimized by use of a flare. The flare is the control device, functioned properly, and there was no pollution control equipment bypass. (7) What was the operational status of all emission monitoring systems at the facility/facilities during this emissions event? If any emission monitoring systems were not kept in operation during the emissions event, explain why they weren’t kept in operation. No monitoring systems are required for this site. Field gas production from this site was diverted to the flare and the flare remained ignited until the pressures dropped below the rated pressures for the equipment at this site. (8) How were the owner or operator’s actions in response to the unauthorized emissions contemporaneously documented? The TCEQ STEERS reporting system was used to provide initial notice of the event. The emission estimates were calculated by u se of the ga s f low rate and gas analysis. (9) Have other similar incidents occu rred at thi s/ these facility/facilities in the past that might be indicative of inadequate design, operation, or maintenance? No (10) Identify any information you have (e.g., complaints from neighbors, fence line monitoring, air modeling) which indicates an off-site impact. Identify any information you have which indicates the unauthorized emissions caused or contributed to an exceedance of the national ambient air quality standard (NAAQS), a prevention of significant deterioration (P SD) increment, or to a condition of air pollution. The site is located in a rural area. No complaints have been received to XTO’s knowledge and no monitoring is required. (11) Please provide any additional information to support your claim of an affirmative defense. Not applicable. | 03/06/2018 07:22 PM | 0 | 0 | 0
279962 | RN102552031 | SAND HILLS GAS PLANT | 5601 FM 1053; CRANE, TX 79731 | CRANE | 7 | 03/05/2018 20:45 | 03/05/2018 21:00 | EMISSIONS EVENT | Acid Gas Flare | F-4 | Butane | 0.02 |  |  | POUNDS | 12.8 | LBS/HR | Permit #53135 |  | Operations lost acid gas compressor, CM-14 on low 4th stage pressure. When the unit went down this routed acid gas to the emergency acid gas flare, F-4. | Upon trouble shooting the operations tech discovered a false reading by the pressure transmitter due to liquids in the line. The tech blew down the line to clear out all liquids and reset the transmitter. Once liquid was blown out the tech restarted the unit as quickly and safely as possible ending the emissions event to acid gas flare, F-4. | SO2 Emissions (in Pounds) = [Process Stream Volume (SCF) X (%H2S) X Mole Wt. SO2 (64) / 385.4616] X (.98) Hydrocarbon Emissions (in Pounds) = [Process Stream Volume (SCF) X Mole % Component X Mole Weight of Component / 385.4616] X (1 - % DRE) NOX Emissions (in Pounds) = Total Heating Value of Process Stream Flared MMBtu X 0.138 lb/MMBtu NO/NO2 ratio 95/5 % | 03/06/2018 03:37 PM | 0 | 0 | 0
279962 | RN102552031 | SAND HILLS GAS PLANT | 5601 FM 1053; CRANE, TX 79731 | CRANE | 7 | 03/05/2018 20:45 | 03/05/2018 21:00 | EMISSIONS EVENT | Acid Gas Flare | F-4 | Carbon Dioxide | 2342.76 |  |  | POUNDS | 100.5 | LBS/HR | Permit #53135 |  | Operations lost acid gas compressor, CM-14 on low 4th stage pressure. When the unit went down this routed acid gas to the emergency acid gas flare, F-4. | Upon trouble shooting the operations tech discovered a false reading by the pressure transmitter due to liquids in the line. The tech blew down the line to clear out all liquids and reset the transmitter. Once liquid was blown out the tech restarted the unit as quickly and safely as possible ending the emissions event to acid gas flare, F-4. | SO2 Emissions (in Pounds) = [Process Stream Volume (SCF) X (%H2S) X Mole Wt. SO2 (64) / 385.4616] X (.98) Hydrocarbon Emissions (in Pounds) = [Process Stream Volume (SCF) X Mole % Component X Mole Weight of Component / 385.4616] X (1 - % DRE) NOX Emissions (in Pounds) = Total Heating Value of Process Stream Flared MMBtu X 0.138 lb/MMBtu NO/NO2 ratio 95/5 % | 03/06/2018 03:37 PM | 0 | 0 | 0
279962 | RN102552031 | SAND HILLS GAS PLANT | 5601 FM 1053; CRANE, TX 79731 | CRANE | 7 | 03/05/2018 20:45 | 03/05/2018 21:00 | EMISSIONS EVENT | Acid Gas Flare | F-4 | Hexane | 0.09 |  |  | POUNDS | 12.8 | LBS/HR | Permit #53135 |  | Operations lost acid gas compressor, CM-14 on low 4th stage pressure. When the unit went down this routed acid gas to the emergency acid gas flare, F-4. | Upon trouble shooting the operations tech discovered a false reading by the pressure transmitter due to liquids in the line. The tech blew down the line to clear out all liquids and reset the transmitter. Once liquid was blown out the tech restarted the unit as quickly and safely as possible ending the emissions event to acid gas flare, F-4. | SO2 Emissions (in Pounds) = [Process Stream Volume (SCF) X (%H2S) X Mole Wt. SO2 (64) / 385.4616] X (.98) Hydrocarbon Emissions (in Pounds) = [Process Stream Volume (SCF) X Mole % Component X Mole Weight of Component / 385.4616] X (1 - % DRE) NOX Emissions (in Pounds) = Total Heating Value of Process Stream Flared MMBtu X 0.138 lb/MMBtu NO/NO2 ratio 95/5 % | 03/06/2018 03:37 PM | 0 | 0 | 0
279962 | RN102552031 | SAND HILLS GAS PLANT | 5601 FM 1053; CRANE, TX 79731 | CRANE | 7 | 03/05/2018 20:45 | 03/05/2018 21:00 | EMISSIONS EVENT | Acid Gas Flare | F-4 | Hydrogen Sulfide | 16.44 |  |  | POUNDS | 0 |  | Permit #53135 |  | Operations lost acid gas compressor, CM-14 on low 4th stage pressure. When the unit went down this routed acid gas to the emergency acid gas flare, F-4. | Upon trouble shooting the operations tech discovered a false reading by the pressure transmitter due to liquids in the line. The tech blew down the line to clear out all liquids and reset the transmitter. Once liquid was blown out the tech restarted the unit as quickly and safely as possible ending the emissions event to acid gas flare, F-4. | SO2 Emissions (in Pounds) = [Process Stream Volume (SCF) X (%H2S) X Mole Wt. SO2 (64) / 385.4616] X (.98) Hydrocarbon Emissions (in Pounds) = [Process Stream Volume (SCF) X Mole % Component X Mole Weight of Component / 385.4616] X (1 - % DRE) NOX Emissions (in Pounds) = Total Heating Value of Process Stream Flared MMBtu X 0.138 lb/MMBtu NO/NO2 ratio 95/5 % | 03/06/2018 03:37 PM | 0 | 0 | 0
279962 | RN102552031 | SAND HILLS GAS PLANT | 5601 FM 1053; CRANE, TX 79731 | CRANE | 7 | 03/05/2018 20:45 | 03/05/2018 21:00 | EMISSIONS EVENT | Acid Gas Flare | F-4 | Methane | 24.81 |  |  | POUNDS | 11.72 | LBS/HR | Permit #53135 |  | Operations lost acid gas compressor, CM-14 on low 4th stage pressure. When the unit went down this routed acid gas to the emergency acid gas flare, F-4. | Upon trouble shooting the operations tech discovered a false reading by the pressure transmitter due to liquids in the line. The tech blew down the line to clear out all liquids and reset the transmitter. Once liquid was blown out the tech restarted the unit as quickly and safely as possible ending the emissions event to acid gas flare, F-4. | SO2 Emissions (in Pounds) = [Process Stream Volume (SCF) X (%H2S) X Mole Wt. SO2 (64) / 385.4616] X (.98) Hydrocarbon Emissions (in Pounds) = [Process Stream Volume (SCF) X Mole % Component X Mole Weight of Component / 385.4616] X (1 - % DRE) NOX Emissions (in Pounds) = Total Heating Value of Process Stream Flared MMBtu X 0.138 lb/MMBtu NO/NO2 ratio 95/5 % | 03/06/2018 03:37 PM | 0 | 0 | 0
279962 | RN102552031 | SAND HILLS GAS PLANT | 5601 FM 1053; CRANE, TX 79731 | CRANE | 7 | 03/05/2018 20:45 | 03/05/2018 21:00 | EMISSIONS EVENT | Acid Gas Flare | F-4 | NOX | 8.36 |  |  | POUNDS | 12.8 | LBS/HR | Permit #53135 |  | Operations lost acid gas compressor, CM-14 on low 4th stage pressure. When the unit went down this routed acid gas to the emergency acid gas flare, F-4. | Upon trouble shooting the operations tech discovered a false reading by the pressure transmitter due to liquids in the line. The tech blew down the line to clear out all liquids and reset the transmitter. Once liquid was blown out the tech restarted the unit as quickly and safely as possible ending the emissions event to acid gas flare, F-4. | SO2 Emissions (in Pounds) = [Process Stream Volume (SCF) X (%H2S) X Mole Wt. SO2 (64) / 385.4616] X (.98) Hydrocarbon Emissions (in Pounds) = [Process Stream Volume (SCF) X Mole % Component X Mole Weight of Component / 385.4616] X (1 - % DRE) NOX Emissions (in Pounds) = Total Heating Value of Process Stream Flared MMBtu X 0.138 lb/MMBtu NO/NO2 ratio 95/5 % | 03/06/2018 03:37 PM | 0 | 0 | 0
279962 | RN102552031 | SAND HILLS GAS PLANT | 5601 FM 1053; CRANE, TX 79731 | CRANE | 7 | 03/05/2018 20:45 | 03/05/2018 21:00 | EMISSIONS EVENT | Acid Gas Flare | F-4 | Propane | 0.04 |  |  | POUNDS | 12.8 | LBS/HR | Permit #53135 |  | Operations lost acid gas compressor, CM-14 on low 4th stage pressure. When the unit went down this routed acid gas to the emergency acid gas flare, F-4. | Upon trouble shooting the operations tech discovered a false reading by the pressure transmitter due to liquids in the line. The tech blew down the line to clear out all liquids and reset the transmitter. Once liquid was blown out the tech restarted the unit as quickly and safely as possible ending the emissions event to acid gas flare, F-4. | SO2 Emissions (in Pounds) = [Process Stream Volume (SCF) X (%H2S) X Mole Wt. SO2 (64) / 385.4616] X (.98) Hydrocarbon Emissions (in Pounds) = [Process Stream Volume (SCF) X Mole % Component X Mole Weight of Component / 385.4616] X (1 - % DRE) NOX Emissions (in Pounds) = Total Heating Value of Process Stream Flared MMBtu X 0.138 lb/MMBtu NO/NO2 ratio 95/5 % | 03/06/2018 03:37 PM | 0 | 0 | 0
279962 | RN102552031 | SAND HILLS GAS PLANT | 5601 FM 1053; CRANE, TX 79731 | CRANE | 7 | 03/05/2018 20:45 | 03/05/2018 21:00 | EMISSIONS EVENT | Acid Gas Flare | F-4 | Sulfur dioxide | 1514.66 |  |  | POUNDS | 9762 | LBS/HR | Permit #53135 |  | Operations lost acid gas compressor, CM-14 on low 4th stage pressure. When the unit went down this routed acid gas to the emergency acid gas flare, F-4. | Upon trouble shooting the operations tech discovered a false reading by the pressure transmitter due to liquids in the line. The tech blew down the line to clear out all liquids and reset the transmitter. Once liquid was blown out the tech restarted the unit as quickly and safely as possible ending the emissions event to acid gas flare, F-4. | SO2 Emissions (in Pounds) = [Process Stream Volume (SCF) X (%H2S) X Mole Wt. SO2 (64) / 385.4616] X (.98) Hydrocarbon Emissions (in Pounds) = [Process Stream Volume (SCF) X Mole % Component X Mole Weight of Component / 385.4616] X (1 - % DRE) NOX Emissions (in Pounds) = Total Heating Value of Process Stream Flared MMBtu X 0.138 lb/MMBtu NO/NO2 ratio 95/5 % | 03/06/2018 03:37 PM | 0 | 0 | 0
279960 | RN102583101 | JENKINS UNIT CENTRAL TANK BATTERY | FR ANDREWS GO 17 MI N ON HWY 385 GO L ON FM 2885 AND GO 6 MI W AT FM 181 TURN L/W AND GO 8 MI TO LEASE CALICHE RD TURN R ON LEASE RD AND GO N FOR 2 MI TURN L/W AND GO TO END OF RD SITE IS ON N SIDE | GAINES | 7 | 03/06/2018 10:00 | 03/08/2018 10:00 | EMISSIONS EVENT | Flare |  | Carbon Monoxide | 73.85 |  |  | POUNDS | 0 |  | NA |  | DCP -having issues at Compression station. | Within levels conductive to a safe working environment, the field and battery was allowed to pressure up before any gas was routed to the emergency flare. Sabinal Energy will discontinued flaring immediately upon DCP coming back on line | Reportable quantities, process knowledge, excel spreadsheet, metered volumes, and gas analysis were used in the calculations. NOTE did break RQ. | 03/06/2018 03:35 PM | 0 | 0 | 0
279960 | RN102583101 | JENKINS UNIT CENTRAL TANK BATTERY | FR ANDREWS GO 17 MI N ON HWY 385 GO L ON FM 2885 AND GO 6 MI W AT FM 181 TURN L/W AND GO 8 MI TO LEASE CALICHE RD TURN R ON LEASE RD AND GO N FOR 2 MI TURN L/W AND GO TO END OF RD SITE IS ON N SIDE | GAINES | 7 | 03/06/2018 10:00 | 03/08/2018 10:00 | EMISSIONS EVENT | Flare |  | Hydrogen Sulfide | 16.63 |  |  | POUNDS | 0 |  | NA |  | DCP -having issues at Compression station. | Within levels conductive to a safe working environment, the field and battery was allowed to pressure up before any gas was routed to the emergency flare. Sabinal Energy will discontinued flaring immediately upon DCP coming back on line | Reportable quantities, process knowledge, excel spreadsheet, metered volumes, and gas analysis were used in the calculations. NOTE did break RQ. | 03/06/2018 03:35 PM | 0 | 0 | 0
279960 | RN102583101 | JENKINS UNIT CENTRAL TANK BATTERY | FR ANDREWS GO 17 MI N ON HWY 385 GO L ON FM 2885 AND GO 6 MI W AT FM 181 TURN L/W AND GO 8 MI TO LEASE CALICHE RD TURN R ON LEASE RD AND GO N FOR 2 MI TURN L/W AND GO TO END OF RD SITE IS ON N SIDE | GAINES | 7 | 03/06/2018 10:00 | 03/08/2018 10:00 | EMISSIONS EVENT | Flare |  | Natural Gas VOCs | 91.27 |  |  | POUNDS | 0 |  | NA |  | DCP -having issues at Compression station. | Within levels conductive to a safe working environment, the field and battery was allowed to pressure up before any gas was routed to the emergency flare. Sabinal Energy will discontinued flaring immediately upon DCP coming back on line | Reportable quantities, process knowledge, excel spreadsheet, metered volumes, and gas analysis were used in the calculations. NOTE did break RQ. | 03/06/2018 03:35 PM | 0 | 0 | 0
279960 | RN102583101 | JENKINS UNIT CENTRAL TANK BATTERY | FR ANDREWS GO 17 MI N ON HWY 385 GO L ON FM 2885 AND GO 6 MI W AT FM 181 TURN L/W AND GO 8 MI TO LEASE CALICHE RD TURN R ON LEASE RD AND GO N FOR 2 MI TURN L/W AND GO TO END OF RD SITE IS ON N SIDE | GAINES | 7 | 03/06/2018 10:00 | 03/08/2018 10:00 | EMISSIONS EVENT | Flare |  | Nitrogen Oxides (NOx) | 36.99 |  |  | POUNDS | 0 |  | NA |  | DCP -having issues at Compression station. | Within levels conductive to a safe working environment, the field and battery was allowed to pressure up before any gas was routed to the emergency flare. Sabinal Energy will discontinued flaring immediately upon DCP coming back on line | Reportable quantities, process knowledge, excel spreadsheet, metered volumes, and gas analysis were used in the calculations. NOTE did break RQ. | 03/06/2018 03:35 PM | 0 | 0 | 0
279960 | RN102583101 | JENKINS UNIT CENTRAL TANK BATTERY | FR ANDREWS GO 17 MI N ON HWY 385 GO L ON FM 2885 AND GO 6 MI W AT FM 181 TURN L/W AND GO 8 MI TO LEASE CALICHE RD TURN R ON LEASE RD AND GO N FOR 2 MI TURN L/W AND GO TO END OF RD SITE IS ON N SIDE | GAINES | 7 | 03/06/2018 10:00 | 03/08/2018 10:00 | EMISSIONS EVENT | Flare |  | Sulfur dioxide | 1563.38 |  |  | POUNDS | 0 |  | NA |  | DCP -having issues at Compression station. | Within levels conductive to a safe working environment, the field and battery was allowed to pressure up before any gas was routed to the emergency flare. Sabinal Energy will discontinued flaring immediately upon DCP coming back on line | Reportable quantities, process knowledge, excel spreadsheet, metered volumes, and gas analysis were used in the calculations. NOTE did break RQ. | 03/06/2018 03:35 PM | 0 | 0 | 0
279959 | RN102411972 | CRCU RSAU COMBINED TANK BATTERY | FROM THE INTX OF HWY 181 & HWY 385 IN SEMINOLE FOLLOW HWY 181 W THEN SW 7.5 MI TO CR 2885 TURN S ON CR 2885 & GO 2 MI TO LEASE RD TURN W ON LEASE RD & GO 0.3 MI TO LOCATION | GAINES | 7 | 03/05/2018 16:45 | 03/06/2018 15:00 | EMISSIONS EVENT | Emergency Vent | NA | Carbon Monoxide | 46 |  |  | POUNDS | 0 |  | 123999 |  | FLARING WAS DUE TO TURBINE ISSUES AT THE DCP FULLERTON PLANT LAT: 32*36'13" LONG: 102*44'09" | WE HAD A FLARE IN PLACE TO BURN OUR GAS TO MINIMIZE THE VOC AND H2S EMISSIONS. OXY SHUT IN WELLS TO REDUCE THE EMISSIONS. | Emissions Calculations: NOx = MCF flared x NOx factor from RG-109 x BTU/scf x 1000 scf/MCF x MMBTU/1000000 BTU CO = MCF flared x CO factor from RG-109 x BTU/scf x 1000 scf/MCF x MMBTU/1000000 BTU Gas was flared to reduce the hydrocarbon and/or H2S emissions to the atmosphere. NMNE NG = MCF flared x 50 lb/mole x mole/.379 MCF x mol % NMNE NG x 0.02 NMNE NG % = 100% - Methane % - Ethane % - Carbon Dioxide % - Nitrogen % H2S = MCF flared x 34 lb/mole x mole/.379 MCF x mol % H2S/100 x 0.02 SO2 = MCF flared x 64 lb/mole x mole/.379 MCF x mol % H2S/100 x 0.98 Total Vol Flared (MCF): 122 Volume is: Metered % H2S: 2.664 BTU / Cu Ft: 1,370.62 % NMNE: 20.46 | 03/06/2018 03:29 PM | 0 | 0 | 0
279959 | RN102411972 | CRCU RSAU COMBINED TANK BATTERY | FROM THE INTX OF HWY 181 & HWY 385 IN SEMINOLE FOLLOW HWY 181 W THEN SW 7.5 MI TO CR 2885 TURN S ON CR 2885 & GO 2 MI TO LEASE RD TURN W ON LEASE RD & GO 0.3 MI TO LOCATION | GAINES | 7 | 03/05/2018 16:45 | 03/06/2018 15:00 | EMISSIONS EVENT | Emergency Vent | NA | Hydrogen Sulfide | 6 |  |  | POUNDS | 0 |  | 123999 |  | FLARING WAS DUE TO TURBINE ISSUES AT THE DCP FULLERTON PLANT LAT: 32*36'13" LONG: 102*44'09" | WE HAD A FLARE IN PLACE TO BURN OUR GAS TO MINIMIZE THE VOC AND H2S EMISSIONS. OXY SHUT IN WELLS TO REDUCE THE EMISSIONS. | Emissions Calculations: NOx = MCF flared x NOx factor from RG-109 x BTU/scf x 1000 scf/MCF x MMBTU/1000000 BTU CO = MCF flared x CO factor from RG-109 x BTU/scf x 1000 scf/MCF x MMBTU/1000000 BTU Gas was flared to reduce the hydrocarbon and/or H2S emissions to the atmosphere. NMNE NG = MCF flared x 50 lb/mole x mole/.379 MCF x mol % NMNE NG x 0.02 NMNE NG % = 100% - Methane % - Ethane % - Carbon Dioxide % - Nitrogen % H2S = MCF flared x 34 lb/mole x mole/.379 MCF x mol % H2S/100 x 0.02 SO2 = MCF flared x 64 lb/mole x mole/.379 MCF x mol % H2S/100 x 0.98 Total Vol Flared (MCF): 122 Volume is: Metered % H2S: 2.664 BTU / Cu Ft: 1,370.62 % NMNE: 20.46 | 03/06/2018 03:29 PM | 0 | 0 | 0
279959 | RN102411972 | CRCU RSAU COMBINED TANK BATTERY | FROM THE INTX OF HWY 181 & HWY 385 IN SEMINOLE FOLLOW HWY 181 W THEN SW 7.5 MI TO CR 2885 TURN S ON CR 2885 & GO 2 MI TO LEASE RD TURN W ON LEASE RD & GO 0.3 MI TO LOCATION | GAINES | 7 | 03/05/2018 16:45 | 03/06/2018 15:00 | EMISSIONS EVENT | Emergency Vent | NA | Non-Methane Non-Ethane Natural Gas | 66 |  |  | POUNDS | 0 |  | 123999 |  | FLARING WAS DUE TO TURBINE ISSUES AT THE DCP FULLERTON PLANT LAT: 32*36'13" LONG: 102*44'09" | WE HAD A FLARE IN PLACE TO BURN OUR GAS TO MINIMIZE THE VOC AND H2S EMISSIONS. OXY SHUT IN WELLS TO REDUCE THE EMISSIONS. | Emissions Calculations: NOx = MCF flared x NOx factor from RG-109 x BTU/scf x 1000 scf/MCF x MMBTU/1000000 BTU CO = MCF flared x CO factor from RG-109 x BTU/scf x 1000 scf/MCF x MMBTU/1000000 BTU Gas was flared to reduce the hydrocarbon and/or H2S emissions to the atmosphere. NMNE NG = MCF flared x 50 lb/mole x mole/.379 MCF x mol % NMNE NG x 0.02 NMNE NG % = 100% - Methane % - Ethane % - Carbon Dioxide % - Nitrogen % H2S = MCF flared x 34 lb/mole x mole/.379 MCF x mol % H2S/100 x 0.02 SO2 = MCF flared x 64 lb/mole x mole/.379 MCF x mol % H2S/100 x 0.98 Total Vol Flared (MCF): 122 Volume is: Metered % H2S: 2.664 BTU / Cu Ft: 1,370.62 % NMNE: 20.46 | 03/06/2018 03:29 PM | 0 | 0 | 0
279959 | RN102411972 | CRCU RSAU COMBINED TANK BATTERY | FROM THE INTX OF HWY 181 & HWY 385 IN SEMINOLE FOLLOW HWY 181 W THEN SW 7.5 MI TO CR 2885 TURN S ON CR 2885 & GO 2 MI TO LEASE RD TURN W ON LEASE RD & GO 0.3 MI TO LOCATION | GAINES | 7 | 03/05/2018 16:45 | 03/06/2018 15:00 | EMISSIONS EVENT | Emergency Vent | NA | NOX | 23 |  |  | POUNDS | 0 |  | 123999 |  | FLARING WAS DUE TO TURBINE ISSUES AT THE DCP FULLERTON PLANT LAT: 32*36'13" LONG: 102*44'09" | WE HAD A FLARE IN PLACE TO BURN OUR GAS TO MINIMIZE THE VOC AND H2S EMISSIONS. OXY SHUT IN WELLS TO REDUCE THE EMISSIONS. | Emissions Calculations: NOx = MCF flared x NOx factor from RG-109 x BTU/scf x 1000 scf/MCF x MMBTU/1000000 BTU CO = MCF flared x CO factor from RG-109 x BTU/scf x 1000 scf/MCF x MMBTU/1000000 BTU Gas was flared to reduce the hydrocarbon and/or H2S emissions to the atmosphere. NMNE NG = MCF flared x 50 lb/mole x mole/.379 MCF x mol % NMNE NG x 0.02 NMNE NG % = 100% - Methane % - Ethane % - Carbon Dioxide % - Nitrogen % H2S = MCF flared x 34 lb/mole x mole/.379 MCF x mol % H2S/100 x 0.02 SO2 = MCF flared x 64 lb/mole x mole/.379 MCF x mol % H2S/100 x 0.98 Total Vol Flared (MCF): 122 Volume is: Metered % H2S: 2.664 BTU / Cu Ft: 1,370.62 % NMNE: 20.46 | 03/06/2018 03:29 PM | 0 | 0 | 0
279959 | RN102411972 | CRCU RSAU COMBINED TANK BATTERY | FROM THE INTX OF HWY 181 & HWY 385 IN SEMINOLE FOLLOW HWY 181 W THEN SW 7.5 MI TO CR 2885 TURN S ON CR 2885 & GO 2 MI TO LEASE RD TURN W ON LEASE RD & GO 0.3 MI TO LOCATION | GAINES | 7 | 03/05/2018 16:45 | 03/06/2018 15:00 | EMISSIONS EVENT | Emergency Vent | NA | Sulfur dioxide | 540 |  |  | POUNDS | 0 |  | 123999 |  | FLARING WAS DUE TO TURBINE ISSUES AT THE DCP FULLERTON PLANT LAT: 32*36'13" LONG: 102*44'09" | WE HAD A FLARE IN PLACE TO BURN OUR GAS TO MINIMIZE THE VOC AND H2S EMISSIONS. OXY SHUT IN WELLS TO REDUCE THE EMISSIONS. | Emissions Calculations: NOx = MCF flared x NOx factor from RG-109 x BTU/scf x 1000 scf/MCF x MMBTU/1000000 BTU CO = MCF flared x CO factor from RG-109 x BTU/scf x 1000 scf/MCF x MMBTU/1000000 BTU Gas was flared to reduce the hydrocarbon and/or H2S emissions to the atmosphere. NMNE NG = MCF flared x 50 lb/mole x mole/.379 MCF x mol % NMNE NG x 0.02 NMNE NG % = 100% - Methane % - Ethane % - Carbon Dioxide % - Nitrogen % H2S = MCF flared x 34 lb/mole x mole/.379 MCF x mol % H2S/100 x 0.02 SO2 = MCF flared x 64 lb/mole x mole/.379 MCF x mol % H2S/100 x 0.98 Total Vol Flared (MCF): 122 Volume is: Metered % H2S: 2.664 BTU / Cu Ft: 1,370.62 % NMNE: 20.46 | 03/06/2018 03:29 PM | 0 | 0 | 0
279957 | RN100219831 | NORTH RILEY CENTRAL BATTERY | FROM THE INTX OF HWYS 180 AND 385 IN SEMINOLE GO 10.9 MI W ON HWY 180 TURN S ON LEASE RD GO 2.3 MI TO SITE OFF THE E SIDE OF LEASE RD | GAINES | 7 | 03/05/2018 16:00 | 03/07/2018 16:00 | EMISSIONS EVENT | flare |  | Carbon Monoxide | 640.96 |  |  | POUNDS | 0 |  | NA |  | DCP notified field to shut in due to unseen issues at plant. | Within levels conducive to a safe working environmemt, the field and battery were allowed to build up before any gas was routed to the emergency flare. Sabinal will discontinue flaring immediately upon DCP completing the repairs, thus allowing them to resume taking our gas. | Reportable quantities, process knowledge, excel spreadsheet, metered volumes, and gas analysis were used in the calculations. DID break RQ. | 03/06/2018 03:26 PM | 0 | 0 | 0
279957 | RN100219831 | NORTH RILEY CENTRAL BATTERY | FROM THE INTX OF HWYS 180 AND 385 IN SEMINOLE GO 10.9 MI W ON HWY 180 TURN S ON LEASE RD GO 2.3 MI TO SITE OFF THE E SIDE OF LEASE RD | GAINES | 7 | 03/05/2018 16:00 | 03/07/2018 16:00 | EMISSIONS EVENT | flare |  | Hydrogen Sulfide | 44.19 |  |  | POUNDS | 0 |  | NA |  | DCP notified field to shut in due to unseen issues at plant. | Within levels conducive to a safe working environmemt, the field and battery were allowed to build up before any gas was routed to the emergency flare. Sabinal will discontinue flaring immediately upon DCP completing the repairs, thus allowing them to resume taking our gas. | Reportable quantities, process knowledge, excel spreadsheet, metered volumes, and gas analysis were used in the calculations. DID break RQ. | 03/06/2018 03:26 PM | 0 | 0 | 0
279957 | RN100219831 | NORTH RILEY CENTRAL BATTERY | FROM THE INTX OF HWYS 180 AND 385 IN SEMINOLE GO 10.9 MI W ON HWY 180 TURN S ON LEASE RD GO 2.3 MI TO SITE OFF THE E SIDE OF LEASE RD | GAINES | 7 | 03/05/2018 16:00 | 03/07/2018 16:00 | EMISSIONS EVENT | flare |  | NATURAL GAS | 785.54 |  |  | POUNDS | 0 |  | NA |  | DCP notified field to shut in due to unseen issues at plant. | Within levels conducive to a safe working environmemt, the field and battery were allowed to build up before any gas was routed to the emergency flare. Sabinal will discontinue flaring immediately upon DCP completing the repairs, thus allowing them to resume taking our gas. | Reportable quantities, process knowledge, excel spreadsheet, metered volumes, and gas analysis were used in the calculations. DID break RQ. | 03/06/2018 03:26 PM | 0 | 0 | 0
279957 | RN100219831 | NORTH RILEY CENTRAL BATTERY | FROM THE INTX OF HWYS 180 AND 385 IN SEMINOLE GO 10.9 MI W ON HWY 180 TURN S ON LEASE RD GO 2.3 MI TO SITE OFF THE E SIDE OF LEASE RD | GAINES | 7 | 03/05/2018 16:00 | 03/07/2018 16:00 | EMISSIONS EVENT | flare |  | Nitrogen oxide | 321.06 |  |  | POUNDS | 0 |  | NA |  | DCP notified field to shut in due to unseen issues at plant. | Within levels conducive to a safe working environmemt, the field and battery were allowed to build up before any gas was routed to the emergency flare. Sabinal will discontinue flaring immediately upon DCP completing the repairs, thus allowing them to resume taking our gas. | Reportable quantities, process knowledge, excel spreadsheet, metered volumes, and gas analysis were used in the calculations. DID break RQ. | 03/06/2018 03:26 PM | 0 | 0 | 0
279957 | RN100219831 | NORTH RILEY CENTRAL BATTERY | FROM THE INTX OF HWYS 180 AND 385 IN SEMINOLE GO 10.9 MI W ON HWY 180 TURN S ON LEASE RD GO 2.3 MI TO SITE OFF THE E SIDE OF LEASE RD | GAINES | 7 | 03/05/2018 16:00 | 03/07/2018 16:00 | EMISSIONS EVENT | flare |  | Sulfur dioxide | 4152.92 |  |  | POUNDS | 0 |  | NA |  | DCP notified field to shut in due to unseen issues at plant. | Within levels conducive to a safe working environmemt, the field and battery were allowed to build up before any gas was routed to the emergency flare. Sabinal will discontinue flaring immediately upon DCP completing the repairs, thus allowing them to resume taking our gas. | Reportable quantities, process knowledge, excel spreadsheet, metered volumes, and gas analysis were used in the calculations. DID break RQ. | 03/06/2018 03:26 PM | 0 | 0 | 0
279953 | RN100216472 | CHAPARRAL STEEL MIDLOTHIAN PLANT | 300 WARD RD; MIDLOTHIAN, TX 76065 | ELLIS | 4 | 02/23/2018 17:04 | 02/23/2018 17:45 | EXCESS OPACITY | Residue Transfer at Magnetic Separator | 17 | Opacity | 100 |  |  | % OPACITY | 5 | % OPACITY | Permit 3026 |  | Accidental Fire. However, it's unclear whether an accidental fire triggers a regulatory obligation to file either emission event or excess opacity reports. Further, since the emissions from the fire were not passed through a "stack, chimney, vent, or other functionally equivalent opening," they could not exhibit "opacity," by definition. In the interests of caution, we have elected to file this initial excess opacity report. | The Midlothian Fire Department, with support from our mill services contractor, HARSCO, quickly extinguished the fire. | AP-42 Table 2.5-1 Emission Factors for Open Burning of Municipal Refuse - Automobile Components was used to conclude that re portable quantities of air pollutants, other than opacity, were not exceeded. | 03/06/2018 02:56 PM | 0 | 0 | 0
279949 | RN102605375 | CEMEX CEMENT OF TEXAS | 2580 WALD RD; NEW BRAUNFELS, TX 78132 | COMAL | 13 | 03/05/2018 0:00 | 03/05/2018 13:00 | EMISSIONS EVENT | Kiln 1 Baghouse Stack | PS-16 | Carbon Monoxide | 1216 |  |  | POUNDS | 772 | LBS/HR | 6048/PSDTX74M2 |  | Kiln No. 1 experienced under drafting and reducing conditions the afternoon of March 4th resulting in elevated CO emissions. | The Control Room Operators increased the kiln main ID fan. The kiln shut down on interlock to reduce emissions at 22:56. | Sum of excess emissions above the 772 lb/hr permit limit. | 03/06/2018 02:52 PM | 0 | 0 | 0
279935 | RN102457520 | PORT ARTHUR REFINERY | 7600 32ND ST; PORT ARTHUR, TX 77642 | JEFFERSON | 10 | 03/05/2018 14:09 | 03/05/2018 20:00 | EMISSIONS EVENT | East Flare | 25SRUINCIN | CO | 195.84 |  |  | POUNDS | 226.9 | LBS/HR | NSR Permit 46396 |  | Flaring occurred when acid gas from Unit 870 and 871 was sent to the East and North flares. | The acid gas production was reduced as soon as possible. Flaring was ceased from Units 870 and 871 as soon as possible. | Engineering calculations. | 03/06/2018 12:37 PM | 0 | 0 | 0
279935 | RN102457520 | PORT ARTHUR REFINERY | 7600 32ND ST; PORT ARTHUR, TX 77642 | JEFFERSON | 10 | 03/05/2018 14:09 | 03/05/2018 20:00 | EMISSIONS EVENT | East Flare | 25SRUINCIN | Hydrogen Sulfide | 0.36 |  |  | POUNDS | 0.13 | LBS/HR | NSR Permit 46396 |  | Flaring occurred when acid gas from Unit 870 and 871 was sent to the East and North flares. | The acid gas production was reduced as soon as possible. Flaring was ceased from Units 870 and 871 as soon as possible. | Engineering calculations. | 03/06/2018 12:37 PM | 0 | 0 | 0
279935 | RN102457520 | PORT ARTHUR REFINERY | 7600 32ND ST; PORT ARTHUR, TX 77642 | JEFFERSON | 10 | 03/05/2018 14:09 | 03/05/2018 20:00 | EMISSIONS EVENT | East Flare | 25SRUINCIN | NOX | 36.94 |  |  | POUNDS | 33 | LBS/HR | NSR Permit 46396 |  | Flaring occurred when acid gas from Unit 870 and 871 was sent to the East and North flares. | The acid gas production was reduced as soon as possible. Flaring was ceased from Units 870 and 871 as soon as possible. | Engineering calculations. | 03/06/2018 12:37 PM | 0 | 0 | 0
279935 | RN102457520 | PORT ARTHUR REFINERY | 7600 32ND ST; PORT ARTHUR, TX 77642 | JEFFERSON | 10 | 03/05/2018 14:09 | 03/05/2018 20:00 | EMISSIONS EVENT | East Flare | 25SRUINCIN | Sulfur dioxide | 82964.98 |  |  | POUNDS | 10.67 | LBS/HR | NSR Permit 46396 |  | Flaring occurred when acid gas from Unit 870 and 871 was sent to the East and North flares. | The acid gas production was reduced as soon as possible. Flaring was ceased from Units 870 and 871 as soon as possible. | Engineering calculations. | 03/06/2018 12:37 PM | 0 | 0 | 0
279935 | RN102457520 | PORT ARTHUR REFINERY | 7600 32ND ST; PORT ARTHUR, TX 77642 | JEFFERSON | 10 | 03/05/2018 14:09 | 03/05/2018 20:00 | EMISSIONS EVENT | East Flare | 25SRUINCIN | VOC | 369.31 |  |  | POUNDS | 529.58 | LBS/HR | NSR Permit 46396 |  | Flaring occurred when acid gas from Unit 870 and 871 was sent to the East and North flares. | The acid gas production was reduced as soon as possible. Flaring was ceased from Units 870 and 871 as soon as possible. | Engineering calculations. | 03/06/2018 12:37 PM | 0 | 0 | 0
279935 | RN102457520 | PORT ARTHUR REFINERY | 7600 32ND ST; PORT ARTHUR, TX 77642 | JEFFERSON | 10 | 03/05/2018 14:09 | 03/05/2018 20:00 | EMISSIONS EVENT | East Flare | 25SRUINCIN | CO | 46.92 |  |  | POUNDS | 226.9 | LBS/HR | NSR Permit 46396 |  | Flaring occurred when acid gas from Unit 870 and 871 was sent to the East and North flares. | The acid gas production was reduced as soon as possible. Flaring was ceased from Units 870 and 871 as soon as possible. | Engineering calculations. | 03/06/2018 12:37 PM | 0 | 0 | 0
279935 | RN102457520 | PORT ARTHUR REFINERY | 7600 32ND ST; PORT ARTHUR, TX 77642 | JEFFERSON | 10 | 03/05/2018 14:09 | 03/05/2018 20:00 | EMISSIONS EVENT | East Flare | 25SRUINCIN | Hydrogen Sulfide | 0.04 |  |  | POUNDS | 0.13 | LBS/HR | NSR Permit 46396 |  | Flaring occurred when acid gas from Unit 870 and 871 was sent to the East and North flares. | The acid gas production was reduced as soon as possible. Flaring was ceased from Units 870 and 871 as soon as possible. | Engineering calculations. | 03/06/2018 12:37 PM | 0 | 0 | 0
279935 | RN102457520 | PORT ARTHUR REFINERY | 7600 32ND ST; PORT ARTHUR, TX 77642 | JEFFERSON | 10 | 03/05/2018 14:09 | 03/05/2018 20:00 | EMISSIONS EVENT | East Flare | 25SRUINCIN | NOX | 7.6 |  |  | POUNDS | 33 | LBS/HR | NSR Permit 46396 |  | Flaring occurred when acid gas from Unit 870 and 871 was sent to the East and North flares. | The acid gas production was reduced as soon as possible. Flaring was ceased from Units 870 and 871 as soon as possible. | Engineering calculations. | 03/06/2018 12:37 PM | 0 | 0 | 0
279935 | RN102457520 | PORT ARTHUR REFINERY | 7600 32ND ST; PORT ARTHUR, TX 77642 | JEFFERSON | 10 | 03/05/2018 14:09 | 03/05/2018 20:00 | EMISSIONS EVENT | East Flare | 25SRUINCIN | Sulfur dioxide | 183.15 |  |  | POUNDS | 10.67 | LBS/HR | NSR Permit 46396 |  | Flaring occurred when acid gas from Unit 870 and 871 was sent to the East and North flares. | The acid gas production was reduced as soon as possible. Flaring was ceased from Units 870 and 871 as soon as possible. | Engineering calculations. | 03/06/2018 12:37 PM | 0 | 0 | 0
279935 | RN102457520 | PORT ARTHUR REFINERY | 7600 32ND ST; PORT ARTHUR, TX 77642 | JEFFERSON | 10 | 03/05/2018 14:09 | 03/05/2018 20:00 | EMISSIONS EVENT | East Flare | 25SRUINCIN | VOC | 57.83 |  |  | POUNDS | 529.58 | LBS/HR | NSR Permit 46396 |  | Flaring occurred when acid gas from Unit 870 and 871 was sent to the East and North flares. | The acid gas production was reduced as soon as possible. Flaring was ceased from Units 870 and 871 as soon as possible. | Engineering calculations. | 03/06/2018 12:37 PM | 0 | 0 | 0
279935 | RN102457520 | PORT ARTHUR REFINERY | 7600 32ND ST; PORT ARTHUR, TX 77642 | JEFFERSON | 10 | 03/05/2018 14:09 | 03/05/2018 20:00 | EMISSIONS EVENT | East Flare | 25SRUINCIN | CO | 0.01 |  |  | POUNDS | 39.53 | LBS/HR | NSR Permit 46396 |  | Flaring occurred when acid gas from Unit 870 and 871 was sent to the East and North flares. | The acid gas production was reduced as soon as possible. Flaring was ceased from Units 870 and 871 as soon as possible. | Engineering calculations. | 03/06/2018 12:37 PM | 0 | 0 | 0
279935 | RN102457520 | PORT ARTHUR REFINERY | 7600 32ND ST; PORT ARTHUR, TX 77642 | JEFFERSON | 10 | 03/05/2018 14:09 | 03/05/2018 20:00 | EMISSIONS EVENT | East Flare | 25SRUINCIN | Hydrogen Sulfide | 0.04 |  |  | POUNDS | 0.03 | LBS/HR | NSR Permit 46396 |  | Flaring occurred when acid gas from Unit 870 and 871 was sent to the East and North flares. | The acid gas production was reduced as soon as possible. Flaring was ceased from Units 870 and 871 as soon as possible. | Engineering calculations. | 03/06/2018 12:37 PM | 0 | 0 | 0
279935 | RN102457520 | PORT ARTHUR REFINERY | 7600 32ND ST; PORT ARTHUR, TX 77642 | JEFFERSON | 10 | 03/05/2018 14:09 | 03/05/2018 20:00 | EMISSIONS EVENT | East Flare | 25SRUINCIN | NOX | 4.5 |  |  | POUNDS | 6.4 | LBS/HR | NSR Permit 46396 |  | Flaring occurred when acid gas from Unit 870 and 871 was sent to the East and North flares. | The acid gas production was reduced as soon as possible. Flaring was ceased from Units 870 and 871 as soon as possible. | Engineering calculations. | 03/06/2018 12:37 PM | 0 | 0 | 0
279935 | RN102457520 | PORT ARTHUR REFINERY | 7600 32ND ST; PORT ARTHUR, TX 77642 | JEFFERSON | 10 | 03/05/2018 14:09 | 03/05/2018 20:00 | EMISSIONS EVENT | East Flare | 25SRUINCIN | Other material | 0.38 |  |  | POUNDS | 2.5 | LBS/HR | NSR Permit 46396 (As PM2.5) |  | Flaring occurred when acid gas from Unit 870 and 871 was sent to the East and North flares. | The acid gas production was reduced as soon as possible. Flaring was ceased from Units 870 and 871 as soon as possible. | Engineering calculations. | 03/06/2018 12:37 PM | 0 | 0 | 0
279935 | RN102457520 | PORT ARTHUR REFINERY | 7600 32ND ST; PORT ARTHUR, TX 77642 | JEFFERSON | 10 | 03/05/2018 14:09 | 03/05/2018 20:00 | EMISSIONS EVENT | East Flare | 25SRUINCIN | Particulate Matter | 0.38 |  |  | POUNDS | 2.5 | LBS/HR | NSR Permit 46396 |  | Flaring occurred when acid gas from Unit 870 and 871 was sent to the East and North flares. | The acid gas production was reduced as soon as possible. Flaring was ceased from Units 870 and 871 as soon as possible. | Engineering calculations. | 03/06/2018 12:37 PM | 0 | 0 | 0
279935 | RN102457520 | PORT ARTHUR REFINERY | 7600 32ND ST; PORT ARTHUR, TX 77642 | JEFFERSON | 10 | 03/05/2018 14:09 | 03/05/2018 20:00 | EMISSIONS EVENT | East Flare | 25SRUINCIN | PM10 | 0.38 |  |  | POUNDS | 2.5 | LBS/HR | NSR Permit 46396 |  | Flaring occurred when acid gas from Unit 870 and 871 was sent to the East and North flares. | The acid gas production was reduced as soon as possible. Flaring was ceased from Units 870 and 871 as soon as possible. | Engineering calculations. | 03/06/2018 12:37 PM | 0 | 0 | 0
279935 | RN102457520 | PORT ARTHUR REFINERY | 7600 32ND ST; PORT ARTHUR, TX 77642 | JEFFERSON | 10 | 03/05/2018 14:09 | 03/05/2018 20:00 | EMISSIONS EVENT | East Flare | 25SRUINCIN | Sulfur dioxide | 62.75 |  |  | POUNDS | 55.31 | LBS/HR | NSR Permit 46396 |  | Flaring occurred when acid gas from Unit 870 and 871 was sent to the East and North flares. | The acid gas production was reduced as soon as possible. Flaring was ceased from Units 870 and 871 as soon as possible. | Engineering calculations. | 03/06/2018 12:37 PM | 0 | 0 | 0
279935 | RN102457520 | PORT ARTHUR REFINERY | 7600 32ND ST; PORT ARTHUR, TX 77642 | JEFFERSON | 10 | 03/05/2018 14:09 | 03/05/2018 20:00 | EMISSIONS EVENT | East Flare | 25SRUINCIN | VOC | 0.2 |  |  | POUNDS | 0.43 | LBS/HR | NSR Permit 46396 |  | Flaring occurred when acid gas from Unit 870 and 871 was sent to the East and North flares. | The acid gas production was reduced as soon as possible. Flaring was ceased from Units 870 and 871 as soon as possible. | Engineering calculations. | 03/06/2018 12:37 PM | 0 | 0 | 0
279934 | RN100216472 | CHAPARRAL STEEL MIDLOTHIAN PLANT | 300 WARD RD; MIDLOTHIAN, TX 76065 | ELLIS | 4 | 02/23/2018 0:00 | 02/23/2018 0:41 | EMISSIONS EVENT | Residue Transfer at Magnetic Separator | 17 | Opacity | 100 |  |  | % OPACITY | 5 | % OPACITY | Permit 3026 |  | Accidental Fire. However, it's unclear whether an accidental fire triggers a regulatory obligation to file either emission event or excess opacity reports. Further, since the emissions from the fire were not passed through a "stack, chimney, vent, or other functionally equivalent opening," they could not exhibit "opacity," by definition. In the interests of caution, we have elected to file this initial excess opacity report. | The Midlothian Fire Department, with support from our mill services contractor, HARSCO, quickly extinguished the fire. | AP-42 Table 2.5-1 Emission Factors for Open Burning of Municipal Refuse - Automobile Components was used to conclude that re portable quantities of air pollutants, other than opacity, were not exceeded. | 03/06/2018 12:28 PM | 0 | 0 | 0
279933 | RN106492937 | CORNELL FIELD FLARE SITE | FROM COUNTY ROAD 370 AND WESTHAVEN DRIVE, GO NORTH ON WESTHAVEN DRIVE FOR 1.1 MILES AND TURN RIGHT. GO 0.1 MILES AND SITE WILL BE ON THE RIGHT | YOAKUM | 2 | 03/05/2018 12:30 | 03/06/2018 1:30 | EMISSIONS EVENT | FLARE 1 | FL 1 | Butane, i | 309 |  |  | POUNDS | 0.001 | POUNDS | 'No specific emissions authorizations for this facility |  | COMPRESSOR C-071 DOWN AND PLANT IS NOT ABLE TO ACCEPT ALL OUR PRODUCED GAS. | REPLACED PACKING AND INNER HEAD ON C-071 COMPRESSOR, 4TH STAGE. FLARING WAS USED TO MINIMIZE EMISSIONS. | Gas analysis and flowrate were used to estimate emissions based on the following formulas: Emissions Calculations: NOx = MCF flared x NOx factor from RG-109 x BTU/scf x 1000 scf/MCF x MMBTU/1000000 BTU CO = MCF flared x CO factor from RG-109 x BTU/scf x 1000 scf/MCF x MMBTU/1000000 BTU Gas was flared to reduce the hydrocarbon and/or H2S emissions to the atmosphere. NMNE NG = MCF flared x 50 lb/mole x mole/.379 MCF x mol % NMNE NG x 0.02 NMNE NG % = 100% - Methane % - Ethane % - Carbon Dioxide % - Nitrogen % H2S = MCF flared x 34 lb/mole x mole/.379 MCF x mol % H2S/100 x 0.02 SO2 = MCF flared x 64 lb/mole x mole/.379 MCF x mol % H2S/100 x 0.98 Attachment A - Rule Compliance Demonstration Request This information request was extracted from TCEQ Rule 101 .222(a-b) regarding demonstration criteria. These responses should be addressed under the appropriate sections of the final report for the incident eg; Cause of Emissions Event, Actions Taken to Minimize Emissions, and Any Additional Information Necessary to Evaluate the Event. (1) How many reportable and recordable emissions events (including this incident) have occurred at the facility/facilities contributing emissions during this incident for the 12 month period prior to this incident? 26(2) What were the facility/facilities total actual operating hours during the past 12 months? 8760 (3) Identify the cause or causes of the emissions event and include all contributing factors that led to the emissions event. Discuss how the emissions event could not have been avoided by good design, maintenance, and operation practices, if applicable. Discuss any sudden breakdown of equipment or process that was beyond the owner/operator’s control, if applicable. COMPRESSOR C-071 DOWN AND PLANT NOT ABLE TO ACCEPT ALL PRODUCED GAS. FLARING IS BEING USED TO MINIMIZE EMISSIONS UNTIL PLANT RETURNED TO NORMAL OPERATION. (4) How were the air pollution control equipment or processes (if any) maintained and operated in a manner consistent with good practice for minimizing emissions and reducing the number of emissions events? Flaring was used to minimize emissions. Flares were properly operated. (5) How soon was action taken to achieve compliance once the operator knew or should have known that applicable emission limitations were being exceeded? Once the control panel shut the compressor down gas was immediately routed to the flare (6) How were the amount and duration of the unauthorized emissions and any bypass of pollution control equipment minimized? Emissions were minimized by use of a flare. The flare is the control device, functioned properly, and there was no pollution control equipment bypass. (7) What was the operational status of all emission monitoring systems at the facility/facilities during this emissions event? If any emission monitoring systems were not kept in operation during the emissions event, explain why they weren’t kept in operation. No monitoring systems are required for this site. Field gas production from this site was diverted to the flare and the flare remained ignited until the pressures dropped below the rated pressures for the equipment at this site. (8) How were the owner or operator’s actions in response to the unauthorized emissions contemporaneously documented? The TCEQ STEERS reporting system was used to provide initial notice of the event. The emission estimates were calculated by use of the gas flow rate a nd gas analysis. (9) Have othe r similar incidents occurr ed at this/these facility/facilities in th e past that might be indicative of inadequate design, operation, or maintenance? No (10) Identify any information you have (e.g., complaints from neighbors, fence line monitoring, air modeling) which indicates an off-site impact. Identify any information you have which indicates the unauthorized emissions caused or contributed to an exceedance of the national ambient air quality standard (NAAQS), a prevention of significant deterioration (P SD) increment, or to a condition of air pollution. The site is located in a rural area. No complaints have been received to XTO’s knowledge and no monitoring is required. (11) Please provide any additional information to support your claim of an affirmative defense. Not applicable. | 03/06/2018 12:25 PM | 0 | 0 | 0
279933 | RN106492937 | CORNELL FIELD FLARE SITE | FROM COUNTY ROAD 370 AND WESTHAVEN DRIVE, GO NORTH ON WESTHAVEN DRIVE FOR 1.1 MILES AND TURN RIGHT. GO 0.1 MILES AND SITE WILL BE ON THE RIGHT | YOAKUM | 2 | 03/05/2018 12:30 | 03/06/2018 1:30 | EMISSIONS EVENT | FLARE 1 | FL 1 | Butane, N- | 806 |  |  | POUNDS | 0.001 | POUNDS | 'No specific emissions authorizations for this facility |  | COMPRESSOR C-071 DOWN AND PLANT IS NOT ABLE TO ACCEPT ALL OUR PRODUCED GAS. | REPLACED PACKING AND INNER HEAD ON C-071 COMPRESSOR, 4TH STAGE. FLARING WAS USED TO MINIMIZE EMISSIONS. | Gas analysis and flowrate were used to estimate emissions based on the following formulas: Emissions Calculations: NOx = MCF flared x NOx factor from RG-109 x BTU/scf x 1000 scf/MCF x MMBTU/1000000 BTU CO = MCF flared x CO factor from RG-109 x BTU/scf x 1000 scf/MCF x MMBTU/1000000 BTU Gas was flared to reduce the hydrocarbon and/or H2S emissions to the atmosphere. NMNE NG = MCF flared x 50 lb/mole x mole/.379 MCF x mol % NMNE NG x 0.02 NMNE NG % = 100% - Methane % - Ethane % - Carbon Dioxide % - Nitrogen % H2S = MCF flared x 34 lb/mole x mole/.379 MCF x mol % H2S/100 x 0.02 SO2 = MCF flared x 64 lb/mole x mole/.379 MCF x mol % H2S/100 x 0.98 Attachment A - Rule Compliance Demonstration Request This information request was extracted from TCEQ Rule 101 .222(a-b) regarding demonstration criteria. These responses should be addressed under the appropriate sections of the final report for the incident eg; Cause of Emissions Event, Actions Taken to Minimize Emissions, and Any Additional Information Necessary to Evaluate the Event. (1) How many reportable and recordable emissions events (including this incident) have occurred at the facility/facilities contributing emissions during this incident for the 12 month period prior to this incident? 26(2) What were the facility/facilities total actual operating hours during the past 12 months? 8760 (3) Identify the cause or causes of the emissions event and include all contributing factors that led to the emissions event. Discuss how the emissions event could not have been avoided by good design, maintenance, and operation practices, if applicable. Discuss any sudden breakdown of equipment or process that was beyond the owner/operator’s control, if applicable. COMPRESSOR C-071 DOWN AND PLANT NOT ABLE TO ACCEPT ALL PRODUCED GAS. FLARING IS BEING USED TO MINIMIZE EMISSIONS UNTIL PLANT RETURNED TO NORMAL OPERATION. (4) How were the air pollution control equipment or processes (if any) maintained and operated in a manner consistent with good practice for minimizing emissions and reducing the number of emissions events? Flaring was used to minimize emissions. Flares were properly operated. (5) How soon was action taken to achieve compliance once the operator knew or should have known that applicable emission limitations were being exceeded? Once the control panel shut the compressor down gas was immediately routed to the flare (6) How were the amount and duration of the unauthorized emissions and any bypass of pollution control equipment minimized? Emissions were minimized by use of a flare. The flare is the control device, functioned properly, and there was no pollution control equipment bypass. (7) What was the operational status of all emission monitoring systems at the facility/facilities during this emissions event? If any emission monitoring systems were not kept in operation during the emissions event, explain why they weren’t kept in operation. No monitoring systems are required for this site. Field gas production from this site was diverted to the flare and the flare remained ignited until the pressures dropped below the rated pressures for the equipment at this site. (8) How were the owner or operator’s actions in response to the unauthorized emissions contemporaneously documented? The TCEQ STEERS reporting system was used to provide initial notice of the event. The emission estimates were calculated by use of the gas flow rate a nd gas analysis. (9) Have othe r similar incidents occurr ed at this/these facility/facilities in th e past that might be indicative of inadequate design, operation, or maintenance? No (10) Identify any information you have (e.g., complaints from neighbors, fence line monitoring, air modeling) which indicates an off-site impact. Identify any information you have which indicates the unauthorized emissions caused or contributed to an exceedance of the national ambient air quality standard (NAAQS), a prevention of significant deterioration (P SD) increment, or to a condition of air pollution. The site is located in a rural area. No complaints have been received to XTO’s knowledge and no monitoring is required. (11) Please provide any additional information to support your claim of an affirmative defense. Not applicable. | 03/06/2018 12:25 PM | 0 | 0 | 0
279933 | RN106492937 | CORNELL FIELD FLARE SITE | FROM COUNTY ROAD 370 AND WESTHAVEN DRIVE, GO NORTH ON WESTHAVEN DRIVE FOR 1.1 MILES AND TURN RIGHT. GO 0.1 MILES AND SITE WILL BE ON THE RIGHT | YOAKUM | 2 | 03/05/2018 12:30 | 03/06/2018 1:30 | EMISSIONS EVENT | FLARE 1 | FL 1 | Carbon Monoxide | 3556 |  |  | POUNDS | 0.001 | POUNDS | 'No specific emissions authorizations for this facility |  | COMPRESSOR C-071 DOWN AND PLANT IS NOT ABLE TO ACCEPT ALL OUR PRODUCED GAS. | REPLACED PACKING AND INNER HEAD ON C-071 COMPRESSOR, 4TH STAGE. FLARING WAS USED TO MINIMIZE EMISSIONS. | Gas analysis and flowrate were used to estimate emissions based on the following formulas: Emissions Calculations: NOx = MCF flared x NOx factor from RG-109 x BTU/scf x 1000 scf/MCF x MMBTU/1000000 BTU CO = MCF flared x CO factor from RG-109 x BTU/scf x 1000 scf/MCF x MMBTU/1000000 BTU Gas was flared to reduce the hydrocarbon and/or H2S emissions to the atmosphere. NMNE NG = MCF flared x 50 lb/mole x mole/.379 MCF x mol % NMNE NG x 0.02 NMNE NG % = 100% - Methane % - Ethane % - Carbon Dioxide % - Nitrogen % H2S = MCF flared x 34 lb/mole x mole/.379 MCF x mol % H2S/100 x 0.02 SO2 = MCF flared x 64 lb/mole x mole/.379 MCF x mol % H2S/100 x 0.98 Attachment A - Rule Compliance Demonstration Request This information request was extracted from TCEQ Rule 101 .222(a-b) regarding demonstration criteria. These responses should be addressed under the appropriate sections of the final report for the incident eg; Cause of Emissions Event, Actions Taken to Minimize Emissions, and Any Additional Information Necessary to Evaluate the Event. (1) How many reportable and recordable emissions events (including this incident) have occurred at the facility/facilities contributing emissions during this incident for the 12 month period prior to this incident? 26(2) What were the facility/facilities total actual operating hours during the past 12 months? 8760 (3) Identify the cause or causes of the emissions event and include all contributing factors that led to the emissions event. Discuss how the emissions event could not have been avoided by good design, maintenance, and operation practices, if applicable. Discuss any sudden breakdown of equipment or process that was beyond the owner/operator’s control, if applicable. COMPRESSOR C-071 DOWN AND PLANT NOT ABLE TO ACCEPT ALL PRODUCED GAS. FLARING IS BEING USED TO MINIMIZE EMISSIONS UNTIL PLANT RETURNED TO NORMAL OPERATION. (4) How were the air pollution control equipment or processes (if any) maintained and operated in a manner consistent with good practice for minimizing emissions and reducing the number of emissions events? Flaring was used to minimize emissions. Flares were properly operated. (5) How soon was action taken to achieve compliance once the operator knew or should have known that applicable emission limitations were being exceeded? Once the control panel shut the compressor down gas was immediately routed to the flare (6) How were the amount and duration of the unauthorized emissions and any bypass of pollution control equipment minimized? Emissions were minimized by use of a flare. The flare is the control device, functioned properly, and there was no pollution control equipment bypass. (7) What was the operational status of all emission monitoring systems at the facility/facilities during this emissions event? If any emission monitoring systems were not kept in operation during the emissions event, explain why they weren’t kept in operation. No monitoring systems are required for this site. Field gas production from this site was diverted to the flare and the flare remained ignited until the pressures dropped below the rated pressures for the equipment at this site. (8) How were the owner or operator’s actions in response to the unauthorized emissions contemporaneously documented? The TCEQ STEERS reporting system was used to provide initial notice of the event. The emission estimates were calculated by use of the gas flow rate a nd gas analysis. (9) Have othe r similar incidents occurr ed at this/these facility/facilities in th e past that might be indicative of inadequate design, operation, or maintenance? No (10) Identify any information you have (e.g., complaints from neighbors, fence line monitoring, air modeling) which indicates an off-site impact. Identify any information you have which indicates the unauthorized emissions caused or contributed to an exceedance of the national ambient air quality standard (NAAQS), a prevention of significant deterioration (P SD) increment, or to a condition of air pollution. The site is located in a rural area. No complaints have been received to XTO’s knowledge and no monitoring is required. (11) Please provide any additional information to support your claim of an affirmative defense. Not applicable. | 03/06/2018 12:25 PM | 0 | 0 | 0
279933 | RN106492937 | CORNELL FIELD FLARE SITE | FROM COUNTY ROAD 370 AND WESTHAVEN DRIVE, GO NORTH ON WESTHAVEN DRIVE FOR 1.1 MILES AND TURN RIGHT. GO 0.1 MILES AND SITE WILL BE ON THE RIGHT | YOAKUM | 2 | 03/05/2018 12:30 | 03/06/2018 1:30 | EMISSIONS EVENT | FLARE 1 | FL 1 | hexanes + | 569 |  |  | POUNDS | 0.001 | POUNDS | 'No specific emissions authorizations for this facility |  | COMPRESSOR C-071 DOWN AND PLANT IS NOT ABLE TO ACCEPT ALL OUR PRODUCED GAS. | REPLACED PACKING AND INNER HEAD ON C-071 COMPRESSOR, 4TH STAGE. FLARING WAS USED TO MINIMIZE EMISSIONS. | Gas analysis and flowrate were used to estimate emissions based on the following formulas: Emissions Calculations: NOx = MCF flared x NOx factor from RG-109 x BTU/scf x 1000 scf/MCF x MMBTU/1000000 BTU CO = MCF flared x CO factor from RG-109 x BTU/scf x 1000 scf/MCF x MMBTU/1000000 BTU Gas was flared to reduce the hydrocarbon and/or H2S emissions to the atmosphere. NMNE NG = MCF flared x 50 lb/mole x mole/.379 MCF x mol % NMNE NG x 0.02 NMNE NG % = 100% - Methane % - Ethane % - Carbon Dioxide % - Nitrogen % H2S = MCF flared x 34 lb/mole x mole/.379 MCF x mol % H2S/100 x 0.02 SO2 = MCF flared x 64 lb/mole x mole/.379 MCF x mol % H2S/100 x 0.98 Attachment A - Rule Compliance Demonstration Request This information request was extracted from TCEQ Rule 101 .222(a-b) regarding demonstration criteria. These responses should be addressed under the appropriate sections of the final report for the incident eg; Cause of Emissions Event, Actions Taken to Minimize Emissions, and Any Additional Information Necessary to Evaluate the Event. (1) How many reportable and recordable emissions events (including this incident) have occurred at the facility/facilities contributing emissions during this incident for the 12 month period prior to this incident? 26(2) What were the facility/facilities total actual operating hours during the past 12 months? 8760 (3) Identify the cause or causes of the emissions event and include all contributing factors that led to the emissions event. Discuss how the emissions event could not have been avoided by good design, maintenance, and operation practices, if applicable. Discuss any sudden breakdown of equipment or process that was beyond the owner/operator’s control, if applicable. COMPRESSOR C-071 DOWN AND PLANT NOT ABLE TO ACCEPT ALL PRODUCED GAS. FLARING IS BEING USED TO MINIMIZE EMISSIONS UNTIL PLANT RETURNED TO NORMAL OPERATION. (4) How were the air pollution control equipment or processes (if any) maintained and operated in a manner consistent with good practice for minimizing emissions and reducing the number of emissions events? Flaring was used to minimize emissions. Flares were properly operated. (5) How soon was action taken to achieve compliance once the operator knew or should have known that applicable emission limitations were being exceeded? Once the control panel shut the compressor down gas was immediately routed to the flare (6) How were the amount and duration of the unauthorized emissions and any bypass of pollution control equipment minimized? Emissions were minimized by use of a flare. The flare is the control device, functioned properly, and there was no pollution control equipment bypass. (7) What was the operational status of all emission monitoring systems at the facility/facilities during this emissions event? If any emission monitoring systems were not kept in operation during the emissions event, explain why they weren’t kept in operation. No monitoring systems are required for this site. Field gas production from this site was diverted to the flare and the flare remained ignited until the pressures dropped below the rated pressures for the equipment at this site. (8) How were the owner or operator’s actions in response to the unauthorized emissions contemporaneously documented? The TCEQ STEERS reporting system was used to provide initial notice of the event. The emission estimates were calculated by use of the gas flow rate a nd gas analysis. (9) Have othe r similar incidents occurr ed at this/these facility/facilities in th e past that might be indicative of inadequate design, operation, or maintenance? No (10) Identify any information you have (e.g., complaints from neighbors, fence line monitoring, air modeling) which indicates an off-site impact. Identify any information you have which indicates the unauthorized emissions caused or contributed to an exceedance of the national ambient air quality standard (NAAQS), a prevention of significant deterioration (P SD) increment, or to a condition of air pollution. The site is located in a rural area. No complaints have been received to XTO’s knowledge and no monitoring is required. (11) Please provide any additional information to support your claim of an affirmative defense. Not applicable. | 03/06/2018 12:25 PM | 0 | 0 | 0
279933 | RN106492937 | CORNELL FIELD FLARE SITE | FROM COUNTY ROAD 370 AND WESTHAVEN DRIVE, GO NORTH ON WESTHAVEN DRIVE FOR 1.1 MILES AND TURN RIGHT. GO 0.1 MILES AND SITE WILL BE ON THE RIGHT | YOAKUM | 2 | 03/05/2018 12:30 | 03/06/2018 1:30 | EMISSIONS EVENT | FLARE 1 | FL 1 | Hydrogen Sulfide | 121 |  |  | POUNDS | 0.001 | POUNDS | 'No specific emissions authorizations for this facility |  | COMPRESSOR C-071 DOWN AND PLANT IS NOT ABLE TO ACCEPT ALL OUR PRODUCED GAS. | REPLACED PACKING AND INNER HEAD ON C-071 COMPRESSOR, 4TH STAGE. FLARING WAS USED TO MINIMIZE EMISSIONS. | Gas analysis and flowrate were used to estimate emissions based on the following formulas: Emissions Calculations: NOx = MCF flared x NOx factor from RG-109 x BTU/scf x 1000 scf/MCF x MMBTU/1000000 BTU CO = MCF flared x CO factor from RG-109 x BTU/scf x 1000 scf/MCF x MMBTU/1000000 BTU Gas was flared to reduce the hydrocarbon and/or H2S emissions to the atmosphere. NMNE NG = MCF flared x 50 lb/mole x mole/.379 MCF x mol % NMNE NG x 0.02 NMNE NG % = 100% - Methane % - Ethane % - Carbon Dioxide % - Nitrogen % H2S = MCF flared x 34 lb/mole x mole/.379 MCF x mol % H2S/100 x 0.02 SO2 = MCF flared x 64 lb/mole x mole/.379 MCF x mol % H2S/100 x 0.98 Attachment A - Rule Compliance Demonstration Request This information request was extracted from TCEQ Rule 101 .222(a-b) regarding demonstration criteria. These responses should be addressed under the appropriate sections of the final report for the incident eg; Cause of Emissions Event, Actions Taken to Minimize Emissions, and Any Additional Information Necessary to Evaluate the Event. (1) How many reportable and recordable emissions events (including this incident) have occurred at the facility/facilities contributing emissions during this incident for the 12 month period prior to this incident? 26(2) What were the facility/facilities total actual operating hours during the past 12 months? 8760 (3) Identify the cause or causes of the emissions event and include all contributing factors that led to the emissions event. Discuss how the emissions event could not have been avoided by good design, maintenance, and operation practices, if applicable. Discuss any sudden breakdown of equipment or process that was beyond the owner/operator’s control, if applicable. COMPRESSOR C-071 DOWN AND PLANT NOT ABLE TO ACCEPT ALL PRODUCED GAS. FLARING IS BEING USED TO MINIMIZE EMISSIONS UNTIL PLANT RETURNED TO NORMAL OPERATION. (4) How were the air pollution control equipment or processes (if any) maintained and operated in a manner consistent with good practice for minimizing emissions and reducing the number of emissions events? Flaring was used to minimize emissions. Flares were properly operated. (5) How soon was action taken to achieve compliance once the operator knew or should have known that applicable emission limitations were being exceeded? Once the control panel shut the compressor down gas was immediately routed to the flare (6) How were the amount and duration of the unauthorized emissions and any bypass of pollution control equipment minimized? Emissions were minimized by use of a flare. The flare is the control device, functioned properly, and there was no pollution control equipment bypass. (7) What was the operational status of all emission monitoring systems at the facility/facilities during this emissions event? If any emission monitoring systems were not kept in operation during the emissions event, explain why they weren’t kept in operation. No monitoring systems are required for this site. Field gas production from this site was diverted to the flare and the flare remained ignited until the pressures dropped below the rated pressures for the equipment at this site. (8) How were the owner or operator’s actions in response to the unauthorized emissions contemporaneously documented? The TCEQ STEERS reporting system was used to provide initial notice of the event. The emission estimates were calculated by use of the gas flow rate a nd gas analysis. (9) Have othe r similar incidents occurr ed at this/these facility/facilities in th e past that might be indicative of inadequate design, operation, or maintenance? No (10) Identify any information you have (e.g., complaints from neighbors, fence line monitoring, air modeling) which indicates an off-site impact. Identify any information you have which indicates the unauthorized emissions caused or contributed to an exceedance of the national ambient air quality standard (NAAQS), a prevention of significant deterioration (P SD) increment, or to a condition of air pollution. The site is located in a rural area. No complaints have been received to XTO’s knowledge and no monitoring is required. (11) Please provide any additional information to support your claim of an affirmative defense. Not applicable. | 03/06/2018 12:25 PM | 0 | 0 | 0
279933 | RN106492937 | CORNELL FIELD FLARE SITE | FROM COUNTY ROAD 370 AND WESTHAVEN DRIVE, GO NORTH ON WESTHAVEN DRIVE FOR 1.1 MILES AND TURN RIGHT. GO 0.1 MILES AND SITE WILL BE ON THE RIGHT | YOAKUM | 2 | 03/05/2018 12:30 | 03/06/2018 1:30 | EMISSIONS EVENT | FLARE 1 | FL 1 | NOX | 1781 |  |  | POUNDS | 0.001 | POUNDS | 'No specific emissions authorizations for this facility |  | COMPRESSOR C-071 DOWN AND PLANT IS NOT ABLE TO ACCEPT ALL OUR PRODUCED GAS. | REPLACED PACKING AND INNER HEAD ON C-071 COMPRESSOR, 4TH STAGE. FLARING WAS USED TO MINIMIZE EMISSIONS. | Gas analysis and flowrate were used to estimate emissions based on the following formulas: Emissions Calculations: NOx = MCF flared x NOx factor from RG-109 x BTU/scf x 1000 scf/MCF x MMBTU/1000000 BTU CO = MCF flared x CO factor from RG-109 x BTU/scf x 1000 scf/MCF x MMBTU/1000000 BTU Gas was flared to reduce the hydrocarbon and/or H2S emissions to the atmosphere. NMNE NG = MCF flared x 50 lb/mole x mole/.379 MCF x mol % NMNE NG x 0.02 NMNE NG % = 100% - Methane % - Ethane % - Carbon Dioxide % - Nitrogen % H2S = MCF flared x 34 lb/mole x mole/.379 MCF x mol % H2S/100 x 0.02 SO2 = MCF flared x 64 lb/mole x mole/.379 MCF x mol % H2S/100 x 0.98 Attachment A - Rule Compliance Demonstration Request This information request was extracted from TCEQ Rule 101 .222(a-b) regarding demonstration criteria. These responses should be addressed under the appropriate sections of the final report for the incident eg; Cause of Emissions Event, Actions Taken to Minimize Emissions, and Any Additional Information Necessary to Evaluate the Event. (1) How many reportable and recordable emissions events (including this incident) have occurred at the facility/facilities contributing emissions during this incident for the 12 month period prior to this incident? 26(2) What were the facility/facilities total actual operating hours during the past 12 months? 8760 (3) Identify the cause or causes of the emissions event and include all contributing factors that led to the emissions event. Discuss how the emissions event could not have been avoided by good design, maintenance, and operation practices, if applicable. Discuss any sudden breakdown of equipment or process that was beyond the owner/operator’s control, if applicable. COMPRESSOR C-071 DOWN AND PLANT NOT ABLE TO ACCEPT ALL PRODUCED GAS. FLARING IS BEING USED TO MINIMIZE EMISSIONS UNTIL PLANT RETURNED TO NORMAL OPERATION. (4) How were the air pollution control equipment or processes (if any) maintained and operated in a manner consistent with good practice for minimizing emissions and reducing the number of emissions events? Flaring was used to minimize emissions. Flares were properly operated. (5) How soon was action taken to achieve compliance once the operator knew or should have known that applicable emission limitations were being exceeded? Once the control panel shut the compressor down gas was immediately routed to the flare (6) How were the amount and duration of the unauthorized emissions and any bypass of pollution control equipment minimized? Emissions were minimized by use of a flare. The flare is the control device, functioned properly, and there was no pollution control equipment bypass. (7) What was the operational status of all emission monitoring systems at the facility/facilities during this emissions event? If any emission monitoring systems were not kept in operation during the emissions event, explain why they weren’t kept in operation. No monitoring systems are required for this site. Field gas production from this site was diverted to the flare and the flare remained ignited until the pressures dropped below the rated pressures for the equipment at this site. (8) How were the owner or operator’s actions in response to the unauthorized emissions contemporaneously documented? The TCEQ STEERS reporting system was used to provide initial notice of the event. The emission estimates were calculated by use of the gas flow rate a nd gas analysis. (9) Have othe r similar incidents occurr ed at this/these facility/facilities in th e past that might be indicative of inadequate design, operation, or maintenance? No (10) Identify any information you have (e.g., complaints from neighbors, fence line monitoring, air modeling) which indicates an off-site impact. Identify any information you have which indicates the unauthorized emissions caused or contributed to an exceedance of the national ambient air quality standard (NAAQS), a prevention of significant deterioration (P SD) increment, or to a condition of air pollution. The site is located in a rural area. No complaints have been received to XTO’s knowledge and no monitoring is required. (11) Please provide any additional information to support your claim of an affirmative defense. Not applicable. | 03/06/2018 12:25 PM | 0 | 0 | 0
279933 | RN106492937 | CORNELL FIELD FLARE SITE | FROM COUNTY ROAD 370 AND WESTHAVEN DRIVE, GO NORTH ON WESTHAVEN DRIVE FOR 1.1 MILES AND TURN RIGHT. GO 0.1 MILES AND SITE WILL BE ON THE RIGHT | YOAKUM | 2 | 03/05/2018 12:30 | 03/06/2018 1:30 | EMISSIONS EVENT | FLARE 1 | FL 1 | pentane, iso- | 310 |  |  | POUNDS | 0.001 | POUNDS | 'No specific emissions authorizations for this facility |  | COMPRESSOR C-071 DOWN AND PLANT IS NOT ABLE TO ACCEPT ALL OUR PRODUCED GAS. | REPLACED PACKING AND INNER HEAD ON C-071 COMPRESSOR, 4TH STAGE. FLARING WAS USED TO MINIMIZE EMISSIONS. | Gas analysis and flowrate were used to estimate emissions based on the following formulas: Emissions Calculations: NOx = MCF flared x NOx factor from RG-109 x BTU/scf x 1000 scf/MCF x MMBTU/1000000 BTU CO = MCF flared x CO factor from RG-109 x BTU/scf x 1000 scf/MCF x MMBTU/1000000 BTU Gas was flared to reduce the hydrocarbon and/or H2S emissions to the atmosphere. NMNE NG = MCF flared x 50 lb/mole x mole/.379 MCF x mol % NMNE NG x 0.02 NMNE NG % = 100% - Methane % - Ethane % - Carbon Dioxide % - Nitrogen % H2S = MCF flared x 34 lb/mole x mole/.379 MCF x mol % H2S/100 x 0.02 SO2 = MCF flared x 64 lb/mole x mole/.379 MCF x mol % H2S/100 x 0.98 Attachment A - Rule Compliance Demonstration Request This information request was extracted from TCEQ Rule 101 .222(a-b) regarding demonstration criteria. These responses should be addressed under the appropriate sections of the final report for the incident eg; Cause of Emissions Event, Actions Taken to Minimize Emissions, and Any Additional Information Necessary to Evaluate the Event. (1) How many reportable and recordable emissions events (including this incident) have occurred at the facility/facilities contributing emissions during this incident for the 12 month period prior to this incident? 26(2) What were the facility/facilities total actual operating hours during the past 12 months? 8760 (3) Identify the cause or causes of the emissions event and include all contributing factors that led to the emissions event. Discuss how the emissions event could not have been avoided by good design, maintenance, and operation practices, if applicable. Discuss any sudden breakdown of equipment or process that was beyond the owner/operator’s control, if applicable. COMPRESSOR C-071 DOWN AND PLANT NOT ABLE TO ACCEPT ALL PRODUCED GAS. FLARING IS BEING USED TO MINIMIZE EMISSIONS UNTIL PLANT RETURNED TO NORMAL OPERATION. (4) How were the air pollution control equipment or processes (if any) maintained and operated in a manner consistent with good practice for minimizing emissions and reducing the number of emissions events? Flaring was used to minimize emissions. Flares were properly operated. (5) How soon was action taken to achieve compliance once the operator knew or should have known that applicable emission limitations were being exceeded? Once the control panel shut the compressor down gas was immediately routed to the flare (6) How were the amount and duration of the unauthorized emissions and any bypass of pollution control equipment minimized? Emissions were minimized by use of a flare. The flare is the control device, functioned properly, and there was no pollution control equipment bypass. (7) What was the operational status of all emission monitoring systems at the facility/facilities during this emissions event? If any emission monitoring systems were not kept in operation during the emissions event, explain why they weren’t kept in operation. No monitoring systems are required for this site. Field gas production from this site was diverted to the flare and the flare remained ignited until the pressures dropped below the rated pressures for the equipment at this site. (8) How were the owner or operator’s actions in response to the unauthorized emissions contemporaneously documented? The TCEQ STEERS reporting system was used to provide initial notice of the event. The emission estimates were calculated by use of the gas flow rate a nd gas analysis. (9) Have othe r similar incidents occurr ed at this/these facility/facilities in th e past that might be indicative of inadequate design, operation, or maintenance? No (10) Identify any information you have (e.g., complaints from neighbors, fence line monitoring, air modeling) which indicates an off-site impact. Identify any information you have which indicates the unauthorized emissions caused or contributed to an exceedance of the national ambient air quality standard (NAAQS), a prevention of significant deterioration (P SD) increment, or to a condition of air pollution. The site is located in a rural area. No complaints have been received to XTO’s knowledge and no monitoring is required. (11) Please provide any additional information to support your claim of an affirmative defense. Not applicable. | 03/06/2018 12:25 PM | 0 | 0 | 0
279933 | RN106492937 | CORNELL FIELD FLARE SITE | FROM COUNTY ROAD 370 AND WESTHAVEN DRIVE, GO NORTH ON WESTHAVEN DRIVE FOR 1.1 MILES AND TURN RIGHT. GO 0.1 MILES AND SITE WILL BE ON THE RIGHT | YOAKUM | 2 | 03/05/2018 12:30 | 03/06/2018 1:30 | EMISSIONS EVENT | FLARE 1 | FL 1 | Pentane, N- | 333 |  |  | POUNDS | 0.001 | POUNDS | 'No specific emissions authorizations for this facility |  | COMPRESSOR C-071 DOWN AND PLANT IS NOT ABLE TO ACCEPT ALL OUR PRODUCED GAS. | REPLACED PACKING AND INNER HEAD ON C-071 COMPRESSOR, 4TH STAGE. FLARING WAS USED TO MINIMIZE EMISSIONS. | Gas analysis and flowrate were used to estimate emissions based on the following formulas: Emissions Calculations: NOx = MCF flared x NOx factor from RG-109 x BTU/scf x 1000 scf/MCF x MMBTU/1000000 BTU CO = MCF flared x CO factor from RG-109 x BTU/scf x 1000 scf/MCF x MMBTU/1000000 BTU Gas was flared to reduce the hydrocarbon and/or H2S emissions to the atmosphere. NMNE NG = MCF flared x 50 lb/mole x mole/.379 MCF x mol % NMNE NG x 0.02 NMNE NG % = 100% - Methane % - Ethane % - Carbon Dioxide % - Nitrogen % H2S = MCF flared x 34 lb/mole x mole/.379 MCF x mol % H2S/100 x 0.02 SO2 = MCF flared x 64 lb/mole x mole/.379 MCF x mol % H2S/100 x 0.98 Attachment A - Rule Compliance Demonstration Request This information request was extracted from TCEQ Rule 101 .222(a-b) regarding demonstration criteria. These responses should be addressed under the appropriate sections of the final report for the incident eg; Cause of Emissions Event, Actions Taken to Minimize Emissions, and Any Additional Information Necessary to Evaluate the Event. (1) How many reportable and recordable emissions events (including this incident) have occurred at the facility/facilities contributing emissions during this incident for the 12 month period prior to this incident? 26(2) What were the facility/facilities total actual operating hours during the past 12 months? 8760 (3) Identify the cause or causes of the emissions event and include all contributing factors that led to the emissions event. Discuss how the emissions event could not have been avoided by good design, maintenance, and operation practices, if applicable. Discuss any sudden breakdown of equipment or process that was beyond the owner/operator’s control, if applicable. COMPRESSOR C-071 DOWN AND PLANT NOT ABLE TO ACCEPT ALL PRODUCED GAS. FLARING IS BEING USED TO MINIMIZE EMISSIONS UNTIL PLANT RETURNED TO NORMAL OPERATION. (4) How were the air pollution control equipment or processes (if any) maintained and operated in a manner consistent with good practice for minimizing emissions and reducing the number of emissions events? Flaring was used to minimize emissions. Flares were properly operated. (5) How soon was action taken to achieve compliance once the operator knew or should have known that applicable emission limitations were being exceeded? Once the control panel shut the compressor down gas was immediately routed to the flare (6) How were the amount and duration of the unauthorized emissions and any bypass of pollution control equipment minimized? Emissions were minimized by use of a flare. The flare is the control device, functioned properly, and there was no pollution control equipment bypass. (7) What was the operational status of all emission monitoring systems at the facility/facilities during this emissions event? If any emission monitoring systems were not kept in operation during the emissions event, explain why they weren’t kept in operation. No monitoring systems are required for this site. Field gas production from this site was diverted to the flare and the flare remained ignited until the pressures dropped below the rated pressures for the equipment at this site. (8) How were the owner or operator’s actions in response to the unauthorized emissions contemporaneously documented? The TCEQ STEERS reporting system was used to provide initial notice of the event. The emission estimates were calculated by use of the gas flow rate a nd gas analysis. (9) Have othe r similar incidents occurr ed at this/these facility/facilities in th e past that might be indicative of inadequate design, operation, or maintenance? No (10) Identify any information you have (e.g., complaints from neighbors, fence line monitoring, air modeling) which indicates an off-site impact. Identify any information you have which indicates the unauthorized emissions caused or contributed to an exceedance of the national ambient air quality standard (NAAQS), a prevention of significant deterioration (P SD) increment, or to a condition of air pollution. The site is located in a rural area. No complaints have been received to XTO’s knowledge and no monitoring is required. (11) Please provide any additional information to support your claim of an affirmative defense. Not applicable. | 03/06/2018 12:25 PM | 0 | 0 | 0
279933 | RN106492937 | CORNELL FIELD FLARE SITE | FROM COUNTY ROAD 370 AND WESTHAVEN DRIVE, GO NORTH ON WESTHAVEN DRIVE FOR 1.1 MILES AND TURN RIGHT. GO 0.1 MILES AND SITE WILL BE ON THE RIGHT | YOAKUM | 2 | 03/05/2018 12:30 | 03/06/2018 1:30 | EMISSIONS EVENT | FLARE 1 | FL 1 | Propane | 1596 |  |  | POUNDS | 0.001 | POUNDS | 'No specific emissions authorizations for this facility |  | COMPRESSOR C-071 DOWN AND PLANT IS NOT ABLE TO ACCEPT ALL OUR PRODUCED GAS. | REPLACED PACKING AND INNER HEAD ON C-071 COMPRESSOR, 4TH STAGE. FLARING WAS USED TO MINIMIZE EMISSIONS. | Gas analysis and flowrate were used to estimate emissions based on the following formulas: Emissions Calculations: NOx = MCF flared x NOx factor from RG-109 x BTU/scf x 1000 scf/MCF x MMBTU/1000000 BTU CO = MCF flared x CO factor from RG-109 x BTU/scf x 1000 scf/MCF x MMBTU/1000000 BTU Gas was flared to reduce the hydrocarbon and/or H2S emissions to the atmosphere. NMNE NG = MCF flared x 50 lb/mole x mole/.379 MCF x mol % NMNE NG x 0.02 NMNE NG % = 100% - Methane % - Ethane % - Carbon Dioxide % - Nitrogen % H2S = MCF flared x 34 lb/mole x mole/.379 MCF x mol % H2S/100 x 0.02 SO2 = MCF flared x 64 lb/mole x mole/.379 MCF x mol % H2S/100 x 0.98 Attachment A - Rule Compliance Demonstration Request This information request was extracted from TCEQ Rule 101 .222(a-b) regarding demonstration criteria. These responses should be addressed under the appropriate sections of the final report for the incident eg; Cause of Emissions Event, Actions Taken to Minimize Emissions, and Any Additional Information Necessary to Evaluate the Event. (1) How many reportable and recordable emissions events (including this incident) have occurred at the facility/facilities contributing emissions during this incident for the 12 month period prior to this incident? 26(2) What were the facility/facilities total actual operating hours during the past 12 months? 8760 (3) Identify the cause or causes of the emissions event and include all contributing factors that led to the emissions event. Discuss how the emissions event could not have been avoided by good design, maintenance, and operation practices, if applicable. Discuss any sudden breakdown of equipment or process that was beyond the owner/operator’s control, if applicable. COMPRESSOR C-071 DOWN AND PLANT NOT ABLE TO ACCEPT ALL PRODUCED GAS. FLARING IS BEING USED TO MINIMIZE EMISSIONS UNTIL PLANT RETURNED TO NORMAL OPERATION. (4) How were the air pollution control equipment or processes (if any) maintained and operated in a manner consistent with good practice for minimizing emissions and reducing the number of emissions events? Flaring was used to minimize emissions. Flares were properly operated. (5) How soon was action taken to achieve compliance once the operator knew or should have known that applicable emission limitations were being exceeded? Once the control panel shut the compressor down gas was immediately routed to the flare (6) How were the amount and duration of the unauthorized emissions and any bypass of pollution control equipment minimized? Emissions were minimized by use of a flare. The flare is the control device, functioned properly, and there was no pollution control equipment bypass. (7) What was the operational status of all emission monitoring systems at the facility/facilities during this emissions event? If any emission monitoring systems were not kept in operation during the emissions event, explain why they weren’t kept in operation. No monitoring systems are required for this site. Field gas production from this site was diverted to the flare and the flare remained ignited until the pressures dropped below the rated pressures for the equipment at this site. (8) How were the owner or operator’s actions in response to the unauthorized emissions contemporaneously documented? The TCEQ STEERS reporting system was used to provide initial notice of the event. The emission estimates were calculated by use of the gas flow rate a nd gas analysis. (9) Have othe r similar incidents occurr ed at this/these facility/facilities in th e past that might be indicative of inadequate design, operation, or maintenance? No (10) Identify any information you have (e.g., complaints from neighbors, fence line monitoring, air modeling) which indicates an off-site impact. Identify any information you have which indicates the unauthorized emissions caused or contributed to an exceedance of the national ambient air quality standard (NAAQS), a prevention of significant deterioration (P SD) increment, or to a condition of air pollution. The site is located in a rural area. No complaints have been received to XTO’s knowledge and no monitoring is required. (11) Please provide any additional information to support your claim of an affirmative defense. Not applicable. | 03/06/2018 12:25 PM | 0 | 0 | 0
279933 | RN106492937 | CORNELL FIELD FLARE SITE | FROM COUNTY ROAD 370 AND WESTHAVEN DRIVE, GO NORTH ON WESTHAVEN DRIVE FOR 1.1 MILES AND TURN RIGHT. GO 0.1 MILES AND SITE WILL BE ON THE RIGHT | YOAKUM | 2 | 03/05/2018 12:30 | 03/06/2018 1:30 | EMISSIONS EVENT | FLARE 1 | FL 1 | Sulfur dioxide | 11432 |  |  | POUNDS | 0.001 | POUNDS | 'No specific emissions authorizations for this facility |  | COMPRESSOR C-071 DOWN AND PLANT IS NOT ABLE TO ACCEPT ALL OUR PRODUCED GAS. | REPLACED PACKING AND INNER HEAD ON C-071 COMPRESSOR, 4TH STAGE. FLARING WAS USED TO MINIMIZE EMISSIONS. | Gas analysis and flowrate were used to estimate emissions based on the following formulas: Emissions Calculations: NOx = MCF flared x NOx factor from RG-109 x BTU/scf x 1000 scf/MCF x MMBTU/1000000 BTU CO = MCF flared x CO factor from RG-109 x BTU/scf x 1000 scf/MCF x MMBTU/1000000 BTU Gas was flared to reduce the hydrocarbon and/or H2S emissions to the atmosphere. NMNE NG = MCF flared x 50 lb/mole x mole/.379 MCF x mol % NMNE NG x 0.02 NMNE NG % = 100% - Methane % - Ethane % - Carbon Dioxide % - Nitrogen % H2S = MCF flared x 34 lb/mole x mole/.379 MCF x mol % H2S/100 x 0.02 SO2 = MCF flared x 64 lb/mole x mole/.379 MCF x mol % H2S/100 x 0.98 Attachment A - Rule Compliance Demonstration Request This information request was extracted from TCEQ Rule 101 .222(a-b) regarding demonstration criteria. These responses should be addressed under the appropriate sections of the final report for the incident eg; Cause of Emissions Event, Actions Taken to Minimize Emissions, and Any Additional Information Necessary to Evaluate the Event. (1) How many reportable and recordable emissions events (including this incident) have occurred at the facility/facilities contributing emissions during this incident for the 12 month period prior to this incident? 26(2) What were the facility/facilities total actual operating hours during the past 12 months? 8760 (3) Identify the cause or causes of the emissions event and include all contributing factors that led to the emissions event. Discuss how the emissions event could not have been avoided by good design, maintenance, and operation practices, if applicable. Discuss any sudden breakdown of equipment or process that was beyond the owner/operator’s control, if applicable. COMPRESSOR C-071 DOWN AND PLANT NOT ABLE TO ACCEPT ALL PRODUCED GAS. FLARING IS BEING USED TO MINIMIZE EMISSIONS UNTIL PLANT RETURNED TO NORMAL OPERATION. (4) How were the air pollution control equipment or processes (if any) maintained and operated in a manner consistent with good practice for minimizing emissions and reducing the number of emissions events? Flaring was used to minimize emissions. Flares were properly operated. (5) How soon was action taken to achieve compliance once the operator knew or should have known that applicable emission limitations were being exceeded? Once the control panel shut the compressor down gas was immediately routed to the flare (6) How were the amount and duration of the unauthorized emissions and any bypass of pollution control equipment minimized? Emissions were minimized by use of a flare. The flare is the control device, functioned properly, and there was no pollution control equipment bypass. (7) What was the operational status of all emission monitoring systems at the facility/facilities during this emissions event? If any emission monitoring systems were not kept in operation during the emissions event, explain why they weren’t kept in operation. No monitoring systems are required for this site. Field gas production from this site was diverted to the flare and the flare remained ignited until the pressures dropped below the rated pressures for the equipment at this site. (8) How were the owner or operator’s actions in response to the unauthorized emissions contemporaneously documented? The TCEQ STEERS reporting system was used to provide initial notice of the event. The emission estimates were calculated by use of the gas flow rate a nd gas analysis. (9) Have othe r similar incidents occurr ed at this/these facility/facilities in th e past that might be indicative of inadequate design, operation, or maintenance? No (10) Identify any information you have (e.g., complaints from neighbors, fence line monitoring, air modeling) which indicates an off-site impact. Identify any information you have which indicates the unauthorized emissions caused or contributed to an exceedance of the national ambient air quality standard (NAAQS), a prevention of significant deterioration (P SD) increment, or to a condition of air pollution. The site is located in a rural area. No complaints have been received to XTO’s knowledge and no monitoring is required. (11) Please provide any additional information to support your claim of an affirmative defense. Not applicable. | 03/06/2018 12:25 PM | 0 | 0 | 0
279932 | RN100225945 | DOW TEXAS OPERATIONS FREEPORT | 2301 N BRAZOSPORT BLVD; FREEPORT, TX 77541 | BRAZORIA | 12 | 03/05/2018 16:17 | 03/05/2018 16:18 | EMISSIONS EVENT | R-201 Vent Stacks | B41RL2 | Carbon | 593 |  |  | POUNDS | 0 |  | Permit Number 834 |  | Unplanned shutdown of reactor due to excess rapid fouling. | The train was immediately shutdown to minimize emissions. | Engineering Calculations. | 03/06/2018 12:13 PM | 0 | 0 | 0
279932 | RN100225945 | DOW TEXAS OPERATIONS FREEPORT | 2301 N BRAZOSPORT BLVD; FREEPORT, TX 77541 | BRAZORIA | 12 | 03/05/2018 16:17 | 03/05/2018 16:18 | EMISSIONS EVENT | R-201 Vent Stacks | B41RL2 | Ethylene (gaseous) | 1571 |  |  | POUNDS | 0 |  | Permit Number 834 |  | Unplanned shutdown of reactor due to excess rapid fouling. | The train was immediately shutdown to minimize emissions. | Engineering Calculations. | 03/06/2018 12:13 PM | 0 | 0 | 0
279922 | RN106889355 | ROBERTSON CLEARFORK UNIT SAT 274 | FROM SEMINOLE HEAD W ON US 180 W TOWARDS N MAIN ST 0.7 MI TURN L ONTO NW 11TH ST 0.7 MI TURN R ONTO RANCH RD 181 6.9 MI TURN R ONTO CR 311 0.5 MI LOCATION ON THE RIGHT | GAINES | 7 | 03/05/2018 16:00 | 03/07/2018 16:00 | EMISSIONS EVENT | Flare | Fl1 | Butane, i | 1 |  |  | POUNDS | 1e-05 | POUNDS | Air Source Permit #113009 |  | DCP PLANT ISSUES. | FLARING IS BEING USED TO MINIMIZE EMISSIONS UNTIL DCP IS ABLE TO REPAIR THEIR EQUIPMENT AND RETURN THE PLANT TO NORMAL OPERATION | Gas analysis and flowrate were used to estimate emissions based on the following formulas: Emissions Calculations: NOx = MCF flared x NOx factor from RG-109 x BTU/scf x 1000 scf/MCF x MMBTU/1000000 BTU CO = MCF flared x CO factor from RG-109 x BTU/scf x 1000 scf/MCF x MMBTU/1000000 BTU Gas was flared to reduce the hydrocarbon and/or H2S emissions to the atmosphere. NMNE NG = MCF flared x 50 lb/mole x mole/.379 MCF x mol % NMNE NG x 0.02 NMNE NG % = 100% - Methane % - Ethane % - Carbon Dioxide % - Nitrogen % H2S = MCF flared x 34 lb/mole x mole/.379 MCF x mol % H2S/100 x 0.02 SO2 = MCF flared x 64 lb/mole x mole/.379 MCF x mol % H2S/100 x 0.98 Attachment A - Rule Compliance Demonstration Request This information request was extracted from TCEQ Rule 101 .222(a-b) regarding demonstration criteria. These responses should be addressed under the appropriate sections of the final report for the incident eg; Cause of Emissions Event, Actions Taken to Minimize Emissions, and Any Additional Information Necessary to Evaluate the Event. (1) How many reportable and recordable emissions events (including this incident) have occurred at the facility/facilities contributing emissions during this incident for the 12 month period prior to this incident? ~13 (2) What were the facility/facilities total actual operating hours during the past 12 months? 8760 (3) Identify the cause or causes of the emissions event and include all contributing factors that led to the emissions event. Discuss how the emissions event could not have been avoided by good design, maintenance, and operation practices, if applicable. Discuss any sudden breakdown of equipment or process that was beyond the owner/operator’s control, if applicable. DCP PLANT ISSUES. FLARING USED TO MINIMIZE EMISSIONS UNTIL DCP IS ABLE TO REPAIR THEIR EQUIPMENT AND RETURN THE PLANT TO NORMAL OPERATION. (4) How were the air pollution control equipment or processes (if any) maintained and operated in a manner consistent with good practice for minimizing emissions and reducing the number of emissions events? Flaring was used to minimize emissions. Flares were properly operated. (5) How soon was action taken to achieve compliance once the operator knew or should have known that applicable emission limitations were being exceeded? Once the control panel shut the compressor down gas was immediately routed to the flare (6) How were the amount and duration of the unauthorized emissions and any bypass of pollution control equipment minimized? Emissions were minimized by use of a flare. The flare is the control device, functioned properly, and there was no pollution control equipment bypass. (7) What was the operational status of all emission monitoring systems at the facility/facilities during this emissions event? If any emission monitoring systems were not kept in operation during the emissions event, explain why they weren’t kept in operation. No monitoring systems are required for this site. Field gas production from this site was diverted to the flare and the flare remained ignited until the pressures dropped below the rated pressures for the equipment at this site. (8) How were the owner or operator’s actions in response to the unauthorized emissions contemporaneously documented? The TCEQ STEERS reporting system was used to provide initial notice of the event. The em ission e stimates were calculated by use of the gas flow rate and gas analysis. (9) Have other similar inciden ts o cc u r r ed at this/these facility/facilities in the past that might be indicative of inadequate design, operation, or maintenance? No (10) Identify any information you have (e.g., complaints from neighbors, fence line monitoring, air modeling) which indicates an off-site impact. Identify any information you have which indicates the unauthorized emissions caused or contributed to an exceedance of the national ambient air quality standard (NAAQS), a prevention of significant deterioration (P SD) increment, or to a condition of air pollution. The site is located in a rural area. No complaints have been received to XTO’s knowledge and no monitoring is required. (11) Please provide any additional information to support your claim of an affirmative defense. Not applicable. | 03/06/2018 10:09 AM | 0 | 0 | 0
279922 | RN106889355 | ROBERTSON CLEARFORK UNIT SAT 274 | FROM SEMINOLE HEAD W ON US 180 W TOWARDS N MAIN ST 0.7 MI TURN L ONTO NW 11TH ST 0.7 MI TURN R ONTO RANCH RD 181 6.9 MI TURN R ONTO CR 311 0.5 MI LOCATION ON THE RIGHT | GAINES | 7 | 03/05/2018 16:00 | 03/07/2018 16:00 | EMISSIONS EVENT | Flare | Fl1 | Butane, N- | 1 |  |  | POUNDS | 1e-05 | POUNDS | Air Source Permit #113009 |  | DCP PLANT ISSUES. | FLARING IS BEING USED TO MINIMIZE EMISSIONS UNTIL DCP IS ABLE TO REPAIR THEIR EQUIPMENT AND RETURN THE PLANT TO NORMAL OPERATION | Gas analysis and flowrate were used to estimate emissions based on the following formulas: Emissions Calculations: NOx = MCF flared x NOx factor from RG-109 x BTU/scf x 1000 scf/MCF x MMBTU/1000000 BTU CO = MCF flared x CO factor from RG-109 x BTU/scf x 1000 scf/MCF x MMBTU/1000000 BTU Gas was flared to reduce the hydrocarbon and/or H2S emissions to the atmosphere. NMNE NG = MCF flared x 50 lb/mole x mole/.379 MCF x mol % NMNE NG x 0.02 NMNE NG % = 100% - Methane % - Ethane % - Carbon Dioxide % - Nitrogen % H2S = MCF flared x 34 lb/mole x mole/.379 MCF x mol % H2S/100 x 0.02 SO2 = MCF flared x 64 lb/mole x mole/.379 MCF x mol % H2S/100 x 0.98 Attachment A - Rule Compliance Demonstration Request This information request was extracted from TCEQ Rule 101 .222(a-b) regarding demonstration criteria. These responses should be addressed under the appropriate sections of the final report for the incident eg; Cause of Emissions Event, Actions Taken to Minimize Emissions, and Any Additional Information Necessary to Evaluate the Event. (1) How many reportable and recordable emissions events (including this incident) have occurred at the facility/facilities contributing emissions during this incident for the 12 month period prior to this incident? ~13 (2) What were the facility/facilities total actual operating hours during the past 12 months? 8760 (3) Identify the cause or causes of the emissions event and include all contributing factors that led to the emissions event. Discuss how the emissions event could not have been avoided by good design, maintenance, and operation practices, if applicable. Discuss any sudden breakdown of equipment or process that was beyond the owner/operator’s control, if applicable. DCP PLANT ISSUES. FLARING USED TO MINIMIZE EMISSIONS UNTIL DCP IS ABLE TO REPAIR THEIR EQUIPMENT AND RETURN THE PLANT TO NORMAL OPERATION. (4) How were the air pollution control equipment or processes (if any) maintained and operated in a manner consistent with good practice for minimizing emissions and reducing the number of emissions events? Flaring was used to minimize emissions. Flares were properly operated. (5) How soon was action taken to achieve compliance once the operator knew or should have known that applicable emission limitations were being exceeded? Once the control panel shut the compressor down gas was immediately routed to the flare (6) How were the amount and duration of the unauthorized emissions and any bypass of pollution control equipment minimized? Emissions were minimized by use of a flare. The flare is the control device, functioned properly, and there was no pollution control equipment bypass. (7) What was the operational status of all emission monitoring systems at the facility/facilities during this emissions event? If any emission monitoring systems were not kept in operation during the emissions event, explain why they weren’t kept in operation. No monitoring systems are required for this site. Field gas production from this site was diverted to the flare and the flare remained ignited until the pressures dropped below the rated pressures for the equipment at this site. (8) How were the owner or operator’s actions in response to the unauthorized emissions contemporaneously documented? The TCEQ STEERS reporting system was used to provide initial notice of the event. The em ission e stimates were calculated by use of the gas flow rate and gas analysis. (9) Have other similar inciden ts o cc u r r ed at this/these facility/facilities in the past that might be indicative of inadequate design, operation, or maintenance? No (10) Identify any information you have (e.g., complaints from neighbors, fence line monitoring, air modeling) which indicates an off-site impact. Identify any information you have which indicates the unauthorized emissions caused or contributed to an exceedance of the national ambient air quality standard (NAAQS), a prevention of significant deterioration (P SD) increment, or to a condition of air pollution. The site is located in a rural area. No complaints have been received to XTO’s knowledge and no monitoring is required. (11) Please provide any additional information to support your claim of an affirmative defense. Not applicable. | 03/06/2018 10:09 AM | 0 | 0 | 0
279922 | RN106889355 | ROBERTSON CLEARFORK UNIT SAT 274 | FROM SEMINOLE HEAD W ON US 180 W TOWARDS N MAIN ST 0.7 MI TURN L ONTO NW 11TH ST 0.7 MI TURN R ONTO RANCH RD 181 6.9 MI TURN R ONTO CR 311 0.5 MI LOCATION ON THE RIGHT | GAINES | 7 | 03/05/2018 16:00 | 03/07/2018 16:00 | EMISSIONS EVENT | Flare | Fl1 | Carbon Monoxide | 150 |  |  | POUNDS | 1e-05 | POUNDS | Air Source Permit #113009 |  | DCP PLANT ISSUES. | FLARING IS BEING USED TO MINIMIZE EMISSIONS UNTIL DCP IS ABLE TO REPAIR THEIR EQUIPMENT AND RETURN THE PLANT TO NORMAL OPERATION | Gas analysis and flowrate were used to estimate emissions based on the following formulas: Emissions Calculations: NOx = MCF flared x NOx factor from RG-109 x BTU/scf x 1000 scf/MCF x MMBTU/1000000 BTU CO = MCF flared x CO factor from RG-109 x BTU/scf x 1000 scf/MCF x MMBTU/1000000 BTU Gas was flared to reduce the hydrocarbon and/or H2S emissions to the atmosphere. NMNE NG = MCF flared x 50 lb/mole x mole/.379 MCF x mol % NMNE NG x 0.02 NMNE NG % = 100% - Methane % - Ethane % - Carbon Dioxide % - Nitrogen % H2S = MCF flared x 34 lb/mole x mole/.379 MCF x mol % H2S/100 x 0.02 SO2 = MCF flared x 64 lb/mole x mole/.379 MCF x mol % H2S/100 x 0.98 Attachment A - Rule Compliance Demonstration Request This information request was extracted from TCEQ Rule 101 .222(a-b) regarding demonstration criteria. These responses should be addressed under the appropriate sections of the final report for the incident eg; Cause of Emissions Event, Actions Taken to Minimize Emissions, and Any Additional Information Necessary to Evaluate the Event. (1) How many reportable and recordable emissions events (including this incident) have occurred at the facility/facilities contributing emissions during this incident for the 12 month period prior to this incident? ~13 (2) What were the facility/facilities total actual operating hours during the past 12 months? 8760 (3) Identify the cause or causes of the emissions event and include all contributing factors that led to the emissions event. Discuss how the emissions event could not have been avoided by good design, maintenance, and operation practices, if applicable. Discuss any sudden breakdown of equipment or process that was beyond the owner/operator’s control, if applicable. DCP PLANT ISSUES. FLARING USED TO MINIMIZE EMISSIONS UNTIL DCP IS ABLE TO REPAIR THEIR EQUIPMENT AND RETURN THE PLANT TO NORMAL OPERATION. (4) How were the air pollution control equipment or processes (if any) maintained and operated in a manner consistent with good practice for minimizing emissions and reducing the number of emissions events? Flaring was used to minimize emissions. Flares were properly operated. (5) How soon was action taken to achieve compliance once the operator knew or should have known that applicable emission limitations were being exceeded? Once the control panel shut the compressor down gas was immediately routed to the flare (6) How were the amount and duration of the unauthorized emissions and any bypass of pollution control equipment minimized? Emissions were minimized by use of a flare. The flare is the control device, functioned properly, and there was no pollution control equipment bypass. (7) What was the operational status of all emission monitoring systems at the facility/facilities during this emissions event? If any emission monitoring systems were not kept in operation during the emissions event, explain why they weren’t kept in operation. No monitoring systems are required for this site. Field gas production from this site was diverted to the flare and the flare remained ignited until the pressures dropped below the rated pressures for the equipment at this site. (8) How were the owner or operator’s actions in response to the unauthorized emissions contemporaneously documented? The TCEQ STEERS reporting system was used to provide initial notice of the event. The em ission e stimates were calculated by use of the gas flow rate and gas analysis. (9) Have other similar inciden ts o cc u r r ed at this/these facility/facilities in the past that might be indicative of inadequate design, operation, or maintenance? No (10) Identify any information you have (e.g., complaints from neighbors, fence line monitoring, air modeling) which indicates an off-site impact. Identify any information you have which indicates the unauthorized emissions caused or contributed to an exceedance of the national ambient air quality standard (NAAQS), a prevention of significant deterioration (P SD) increment, or to a condition of air pollution. The site is located in a rural area. No complaints have been received to XTO’s knowledge and no monitoring is required. (11) Please provide any additional information to support your claim of an affirmative defense. Not applicable. | 03/06/2018 10:09 AM | 0 | 0 | 0
279922 | RN106889355 | ROBERTSON CLEARFORK UNIT SAT 274 | FROM SEMINOLE HEAD W ON US 180 W TOWARDS N MAIN ST 0.7 MI TURN L ONTO NW 11TH ST 0.7 MI TURN R ONTO RANCH RD 181 6.9 MI TURN R ONTO CR 311 0.5 MI LOCATION ON THE RIGHT | GAINES | 7 | 03/05/2018 16:00 | 03/07/2018 16:00 | EMISSIONS EVENT | Flare | Fl1 | Hexanes | 31 |  |  | POUNDS | 1e-05 | POUNDS | Air Source Permit #113009 |  | DCP PLANT ISSUES. | FLARING IS BEING USED TO MINIMIZE EMISSIONS UNTIL DCP IS ABLE TO REPAIR THEIR EQUIPMENT AND RETURN THE PLANT TO NORMAL OPERATION | Gas analysis and flowrate were used to estimate emissions based on the following formulas: Emissions Calculations: NOx = MCF flared x NOx factor from RG-109 x BTU/scf x 1000 scf/MCF x MMBTU/1000000 BTU CO = MCF flared x CO factor from RG-109 x BTU/scf x 1000 scf/MCF x MMBTU/1000000 BTU Gas was flared to reduce the hydrocarbon and/or H2S emissions to the atmosphere. NMNE NG = MCF flared x 50 lb/mole x mole/.379 MCF x mol % NMNE NG x 0.02 NMNE NG % = 100% - Methane % - Ethane % - Carbon Dioxide % - Nitrogen % H2S = MCF flared x 34 lb/mole x mole/.379 MCF x mol % H2S/100 x 0.02 SO2 = MCF flared x 64 lb/mole x mole/.379 MCF x mol % H2S/100 x 0.98 Attachment A - Rule Compliance Demonstration Request This information request was extracted from TCEQ Rule 101 .222(a-b) regarding demonstration criteria. These responses should be addressed under the appropriate sections of the final report for the incident eg; Cause of Emissions Event, Actions Taken to Minimize Emissions, and Any Additional Information Necessary to Evaluate the Event. (1) How many reportable and recordable emissions events (including this incident) have occurred at the facility/facilities contributing emissions during this incident for the 12 month period prior to this incident? ~13 (2) What were the facility/facilities total actual operating hours during the past 12 months? 8760 (3) Identify the cause or causes of the emissions event and include all contributing factors that led to the emissions event. Discuss how the emissions event could not have been avoided by good design, maintenance, and operation practices, if applicable. Discuss any sudden breakdown of equipment or process that was beyond the owner/operator’s control, if applicable. DCP PLANT ISSUES. FLARING USED TO MINIMIZE EMISSIONS UNTIL DCP IS ABLE TO REPAIR THEIR EQUIPMENT AND RETURN THE PLANT TO NORMAL OPERATION. (4) How were the air pollution control equipment or processes (if any) maintained and operated in a manner consistent with good practice for minimizing emissions and reducing the number of emissions events? Flaring was used to minimize emissions. Flares were properly operated. (5) How soon was action taken to achieve compliance once the operator knew or should have known that applicable emission limitations were being exceeded? Once the control panel shut the compressor down gas was immediately routed to the flare (6) How were the amount and duration of the unauthorized emissions and any bypass of pollution control equipment minimized? Emissions were minimized by use of a flare. The flare is the control device, functioned properly, and there was no pollution control equipment bypass. (7) What was the operational status of all emission monitoring systems at the facility/facilities during this emissions event? If any emission monitoring systems were not kept in operation during the emissions event, explain why they weren’t kept in operation. No monitoring systems are required for this site. Field gas production from this site was diverted to the flare and the flare remained ignited until the pressures dropped below the rated pressures for the equipment at this site. (8) How were the owner or operator’s actions in response to the unauthorized emissions contemporaneously documented? The TCEQ STEERS reporting system was used to provide initial notice of the event. The em ission e stimates were calculated by use of the gas flow rate and gas analysis. (9) Have other similar inciden ts o cc u r r ed at this/these facility/facilities in the past that might be indicative of inadequate design, operation, or maintenance? No (10) Identify any information you have (e.g., complaints from neighbors, fence line monitoring, air modeling) which indicates an off-site impact. Identify any information you have which indicates the unauthorized emissions caused or contributed to an exceedance of the national ambient air quality standard (NAAQS), a prevention of significant deterioration (P SD) increment, or to a condition of air pollution. The site is located in a rural area. No complaints have been received to XTO’s knowledge and no monitoring is required. (11) Please provide any additional information to support your claim of an affirmative defense. Not applicable. | 03/06/2018 10:09 AM | 0 | 0 | 0
279922 | RN106889355 | ROBERTSON CLEARFORK UNIT SAT 274 | FROM SEMINOLE HEAD W ON US 180 W TOWARDS N MAIN ST 0.7 MI TURN L ONTO NW 11TH ST 0.7 MI TURN R ONTO RANCH RD 181 6.9 MI TURN R ONTO CR 311 0.5 MI LOCATION ON THE RIGHT | GAINES | 7 | 03/05/2018 16:00 | 03/07/2018 16:00 | EMISSIONS EVENT | Flare | Fl1 | Hydrogen Sulfide | 26 |  |  | POUNDS | 1e-05 | POUNDS | Air Source Permit #113009 |  | DCP PLANT ISSUES. | FLARING IS BEING USED TO MINIMIZE EMISSIONS UNTIL DCP IS ABLE TO REPAIR THEIR EQUIPMENT AND RETURN THE PLANT TO NORMAL OPERATION | Gas analysis and flowrate were used to estimate emissions based on the following formulas: Emissions Calculations: NOx = MCF flared x NOx factor from RG-109 x BTU/scf x 1000 scf/MCF x MMBTU/1000000 BTU CO = MCF flared x CO factor from RG-109 x BTU/scf x 1000 scf/MCF x MMBTU/1000000 BTU Gas was flared to reduce the hydrocarbon and/or H2S emissions to the atmosphere. NMNE NG = MCF flared x 50 lb/mole x mole/.379 MCF x mol % NMNE NG x 0.02 NMNE NG % = 100% - Methane % - Ethane % - Carbon Dioxide % - Nitrogen % H2S = MCF flared x 34 lb/mole x mole/.379 MCF x mol % H2S/100 x 0.02 SO2 = MCF flared x 64 lb/mole x mole/.379 MCF x mol % H2S/100 x 0.98 Attachment A - Rule Compliance Demonstration Request This information request was extracted from TCEQ Rule 101 .222(a-b) regarding demonstration criteria. These responses should be addressed under the appropriate sections of the final report for the incident eg; Cause of Emissions Event, Actions Taken to Minimize Emissions, and Any Additional Information Necessary to Evaluate the Event. (1) How many reportable and recordable emissions events (including this incident) have occurred at the facility/facilities contributing emissions during this incident for the 12 month period prior to this incident? ~13 (2) What were the facility/facilities total actual operating hours during the past 12 months? 8760 (3) Identify the cause or causes of the emissions event and include all contributing factors that led to the emissions event. Discuss how the emissions event could not have been avoided by good design, maintenance, and operation practices, if applicable. Discuss any sudden breakdown of equipment or process that was beyond the owner/operator’s control, if applicable. DCP PLANT ISSUES. FLARING USED TO MINIMIZE EMISSIONS UNTIL DCP IS ABLE TO REPAIR THEIR EQUIPMENT AND RETURN THE PLANT TO NORMAL OPERATION. (4) How were the air pollution control equipment or processes (if any) maintained and operated in a manner consistent with good practice for minimizing emissions and reducing the number of emissions events? Flaring was used to minimize emissions. Flares were properly operated. (5) How soon was action taken to achieve compliance once the operator knew or should have known that applicable emission limitations were being exceeded? Once the control panel shut the compressor down gas was immediately routed to the flare (6) How were the amount and duration of the unauthorized emissions and any bypass of pollution control equipment minimized? Emissions were minimized by use of a flare. The flare is the control device, functioned properly, and there was no pollution control equipment bypass. (7) What was the operational status of all emission monitoring systems at the facility/facilities during this emissions event? If any emission monitoring systems were not kept in operation during the emissions event, explain why they weren’t kept in operation. No monitoring systems are required for this site. Field gas production from this site was diverted to the flare and the flare remained ignited until the pressures dropped below the rated pressures for the equipment at this site. (8) How were the owner or operator’s actions in response to the unauthorized emissions contemporaneously documented? The TCEQ STEERS reporting system was used to provide initial notice of the event. The em ission e stimates were calculated by use of the gas flow rate and gas analysis. (9) Have other similar inciden ts o cc u r r ed at this/these facility/facilities in the past that might be indicative of inadequate design, operation, or maintenance? No (10) Identify any information you have (e.g., complaints from neighbors, fence line monitoring, air modeling) which indicates an off-site impact. Identify any information you have which indicates the unauthorized emissions caused or contributed to an exceedance of the national ambient air quality standard (NAAQS), a prevention of significant deterioration (P SD) increment, or to a condition of air pollution. The site is located in a rural area. No complaints have been received to XTO’s knowledge and no monitoring is required. (11) Please provide any additional information to support your claim of an affirmative defense. Not applicable. | 03/06/2018 10:09 AM | 0 | 0 | 0
279922 | RN106889355 | ROBERTSON CLEARFORK UNIT SAT 274 | FROM SEMINOLE HEAD W ON US 180 W TOWARDS N MAIN ST 0.7 MI TURN L ONTO NW 11TH ST 0.7 MI TURN R ONTO RANCH RD 181 6.9 MI TURN R ONTO CR 311 0.5 MI LOCATION ON THE RIGHT | GAINES | 7 | 03/05/2018 16:00 | 03/07/2018 16:00 | EMISSIONS EVENT | Flare | Fl1 | NOX | 75 |  |  | POUNDS | 1e-05 | POUNDS | Air Source Permit #113009 |  | DCP PLANT ISSUES. | FLARING IS BEING USED TO MINIMIZE EMISSIONS UNTIL DCP IS ABLE TO REPAIR THEIR EQUIPMENT AND RETURN THE PLANT TO NORMAL OPERATION | Gas analysis and flowrate were used to estimate emissions based on the following formulas: Emissions Calculations: NOx = MCF flared x NOx factor from RG-109 x BTU/scf x 1000 scf/MCF x MMBTU/1000000 BTU CO = MCF flared x CO factor from RG-109 x BTU/scf x 1000 scf/MCF x MMBTU/1000000 BTU Gas was flared to reduce the hydrocarbon and/or H2S emissions to the atmosphere. NMNE NG = MCF flared x 50 lb/mole x mole/.379 MCF x mol % NMNE NG x 0.02 NMNE NG % = 100% - Methane % - Ethane % - Carbon Dioxide % - Nitrogen % H2S = MCF flared x 34 lb/mole x mole/.379 MCF x mol % H2S/100 x 0.02 SO2 = MCF flared x 64 lb/mole x mole/.379 MCF x mol % H2S/100 x 0.98 Attachment A - Rule Compliance Demonstration Request This information request was extracted from TCEQ Rule 101 .222(a-b) regarding demonstration criteria. These responses should be addressed under the appropriate sections of the final report for the incident eg; Cause of Emissions Event, Actions Taken to Minimize Emissions, and Any Additional Information Necessary to Evaluate the Event. (1) How many reportable and recordable emissions events (including this incident) have occurred at the facility/facilities contributing emissions during this incident for the 12 month period prior to this incident? ~13 (2) What were the facility/facilities total actual operating hours during the past 12 months? 8760 (3) Identify the cause or causes of the emissions event and include all contributing factors that led to the emissions event. Discuss how the emissions event could not have been avoided by good design, maintenance, and operation practices, if applicable. Discuss any sudden breakdown of equipment or process that was beyond the owner/operator’s control, if applicable. DCP PLANT ISSUES. FLARING USED TO MINIMIZE EMISSIONS UNTIL DCP IS ABLE TO REPAIR THEIR EQUIPMENT AND RETURN THE PLANT TO NORMAL OPERATION. (4) How were the air pollution control equipment or processes (if any) maintained and operated in a manner consistent with good practice for minimizing emissions and reducing the number of emissions events? Flaring was used to minimize emissions. Flares were properly operated. (5) How soon was action taken to achieve compliance once the operator knew or should have known that applicable emission limitations were being exceeded? Once the control panel shut the compressor down gas was immediately routed to the flare (6) How were the amount and duration of the unauthorized emissions and any bypass of pollution control equipment minimized? Emissions were minimized by use of a flare. The flare is the control device, functioned properly, and there was no pollution control equipment bypass. (7) What was the operational status of all emission monitoring systems at the facility/facilities during this emissions event? If any emission monitoring systems were not kept in operation during the emissions event, explain why they weren’t kept in operation. No monitoring systems are required for this site. Field gas production from this site was diverted to the flare and the flare remained ignited until the pressures dropped below the rated pressures for the equipment at this site. (8) How were the owner or operator’s actions in response to the unauthorized emissions contemporaneously documented? The TCEQ STEERS reporting system was used to provide initial notice of the event. The em ission e stimates were calculated by use of the gas flow rate and gas analysis. (9) Have other similar inciden ts o cc u r r ed at this/these facility/facilities in the past that might be indicative of inadequate design, operation, or maintenance? No (10) Identify any information you have (e.g., complaints from neighbors, fence line monitoring, air modeling) which indicates an off-site impact. Identify any information you have which indicates the unauthorized emissions caused or contributed to an exceedance of the national ambient air quality standard (NAAQS), a prevention of significant deterioration (P SD) increment, or to a condition of air pollution. The site is located in a rural area. No complaints have been received to XTO’s knowledge and no monitoring is required. (11) Please provide any additional information to support your claim of an affirmative defense. Not applicable. | 03/06/2018 10:09 AM | 0 | 0 | 0
279922 | RN106889355 | ROBERTSON CLEARFORK UNIT SAT 274 | FROM SEMINOLE HEAD W ON US 180 W TOWARDS N MAIN ST 0.7 MI TURN L ONTO NW 11TH ST 0.7 MI TURN R ONTO RANCH RD 181 6.9 MI TURN R ONTO CR 311 0.5 MI LOCATION ON THE RIGHT | GAINES | 7 | 03/05/2018 16:00 | 03/07/2018 16:00 | EMISSIONS EVENT | Flare | Fl1 | pentane, iso- | 18 |  |  | POUNDS | 1e-05 | POUNDS | Air Source Permit #113009 |  | DCP PLANT ISSUES. | FLARING IS BEING USED TO MINIMIZE EMISSIONS UNTIL DCP IS ABLE TO REPAIR THEIR EQUIPMENT AND RETURN THE PLANT TO NORMAL OPERATION | Gas analysis and flowrate were used to estimate emissions based on the following formulas: Emissions Calculations: NOx = MCF flared x NOx factor from RG-109 x BTU/scf x 1000 scf/MCF x MMBTU/1000000 BTU CO = MCF flared x CO factor from RG-109 x BTU/scf x 1000 scf/MCF x MMBTU/1000000 BTU Gas was flared to reduce the hydrocarbon and/or H2S emissions to the atmosphere. NMNE NG = MCF flared x 50 lb/mole x mole/.379 MCF x mol % NMNE NG x 0.02 NMNE NG % = 100% - Methane % - Ethane % - Carbon Dioxide % - Nitrogen % H2S = MCF flared x 34 lb/mole x mole/.379 MCF x mol % H2S/100 x 0.02 SO2 = MCF flared x 64 lb/mole x mole/.379 MCF x mol % H2S/100 x 0.98 Attachment A - Rule Compliance Demonstration Request This information request was extracted from TCEQ Rule 101 .222(a-b) regarding demonstration criteria. These responses should be addressed under the appropriate sections of the final report for the incident eg; Cause of Emissions Event, Actions Taken to Minimize Emissions, and Any Additional Information Necessary to Evaluate the Event. (1) How many reportable and recordable emissions events (including this incident) have occurred at the facility/facilities contributing emissions during this incident for the 12 month period prior to this incident? ~13 (2) What were the facility/facilities total actual operating hours during the past 12 months? 8760 (3) Identify the cause or causes of the emissions event and include all contributing factors that led to the emissions event. Discuss how the emissions event could not have been avoided by good design, maintenance, and operation practices, if applicable. Discuss any sudden breakdown of equipment or process that was beyond the owner/operator’s control, if applicable. DCP PLANT ISSUES. FLARING USED TO MINIMIZE EMISSIONS UNTIL DCP IS ABLE TO REPAIR THEIR EQUIPMENT AND RETURN THE PLANT TO NORMAL OPERATION. (4) How were the air pollution control equipment or processes (if any) maintained and operated in a manner consistent with good practice for minimizing emissions and reducing the number of emissions events? Flaring was used to minimize emissions. Flares were properly operated. (5) How soon was action taken to achieve compliance once the operator knew or should have known that applicable emission limitations were being exceeded? Once the control panel shut the compressor down gas was immediately routed to the flare (6) How were the amount and duration of the unauthorized emissions and any bypass of pollution control equipment minimized? Emissions were minimized by use of a flare. The flare is the control device, functioned properly, and there was no pollution control equipment bypass. (7) What was the operational status of all emission monitoring systems at the facility/facilities during this emissions event? If any emission monitoring systems were not kept in operation during the emissions event, explain why they weren’t kept in operation. No monitoring systems are required for this site. Field gas production from this site was diverted to the flare and the flare remained ignited until the pressures dropped below the rated pressures for the equipment at this site. (8) How were the owner or operator’s actions in response to the unauthorized emissions contemporaneously documented? The TCEQ STEERS reporting system was used to provide initial notice of the event. The em ission e stimates were calculated by use of the gas flow rate and gas analysis. (9) Have other similar inciden ts o cc u r r ed at this/these facility/facilities in the past that might be indicative of inadequate design, operation, or maintenance? No (10) Identify any information you have (e.g., complaints from neighbors, fence line monitoring, air modeling) which indicates an off-site impact. Identify any information you have which indicates the unauthorized emissions caused or contributed to an exceedance of the national ambient air quality standard (NAAQS), a prevention of significant deterioration (P SD) increment, or to a condition of air pollution. The site is located in a rural area. No complaints have been received to XTO’s knowledge and no monitoring is required. (11) Please provide any additional information to support your claim of an affirmative defense. Not applicable. | 03/06/2018 10:09 AM | 0 | 0 | 0
279922 | RN106889355 | ROBERTSON CLEARFORK UNIT SAT 274 | FROM SEMINOLE HEAD W ON US 180 W TOWARDS N MAIN ST 0.7 MI TURN L ONTO NW 11TH ST 0.7 MI TURN R ONTO RANCH RD 181 6.9 MI TURN R ONTO CR 311 0.5 MI LOCATION ON THE RIGHT | GAINES | 7 | 03/05/2018 16:00 | 03/07/2018 16:00 | EMISSIONS EVENT | Flare | Fl1 | Pentane, N- | 16 |  |  | POUNDS | 1e-05 | POUNDS | Air Source Permit #113009 |  | DCP PLANT ISSUES. | FLARING IS BEING USED TO MINIMIZE EMISSIONS UNTIL DCP IS ABLE TO REPAIR THEIR EQUIPMENT AND RETURN THE PLANT TO NORMAL OPERATION | Gas analysis and flowrate were used to estimate emissions based on the following formulas: Emissions Calculations: NOx = MCF flared x NOx factor from RG-109 x BTU/scf x 1000 scf/MCF x MMBTU/1000000 BTU CO = MCF flared x CO factor from RG-109 x BTU/scf x 1000 scf/MCF x MMBTU/1000000 BTU Gas was flared to reduce the hydrocarbon and/or H2S emissions to the atmosphere. NMNE NG = MCF flared x 50 lb/mole x mole/.379 MCF x mol % NMNE NG x 0.02 NMNE NG % = 100% - Methane % - Ethane % - Carbon Dioxide % - Nitrogen % H2S = MCF flared x 34 lb/mole x mole/.379 MCF x mol % H2S/100 x 0.02 SO2 = MCF flared x 64 lb/mole x mole/.379 MCF x mol % H2S/100 x 0.98 Attachment A - Rule Compliance Demonstration Request This information request was extracted from TCEQ Rule 101 .222(a-b) regarding demonstration criteria. These responses should be addressed under the appropriate sections of the final report for the incident eg; Cause of Emissions Event, Actions Taken to Minimize Emissions, and Any Additional Information Necessary to Evaluate the Event. (1) How many reportable and recordable emissions events (including this incident) have occurred at the facility/facilities contributing emissions during this incident for the 12 month period prior to this incident? ~13 (2) What were the facility/facilities total actual operating hours during the past 12 months? 8760 (3) Identify the cause or causes of the emissions event and include all contributing factors that led to the emissions event. Discuss how the emissions event could not have been avoided by good design, maintenance, and operation practices, if applicable. Discuss any sudden breakdown of equipment or process that was beyond the owner/operator’s control, if applicable. DCP PLANT ISSUES. FLARING USED TO MINIMIZE EMISSIONS UNTIL DCP IS ABLE TO REPAIR THEIR EQUIPMENT AND RETURN THE PLANT TO NORMAL OPERATION. (4) How were the air pollution control equipment or processes (if any) maintained and operated in a manner consistent with good practice for minimizing emissions and reducing the number of emissions events? Flaring was used to minimize emissions. Flares were properly operated. (5) How soon was action taken to achieve compliance once the operator knew or should have known that applicable emission limitations were being exceeded? Once the control panel shut the compressor down gas was immediately routed to the flare (6) How were the amount and duration of the unauthorized emissions and any bypass of pollution control equipment minimized? Emissions were minimized by use of a flare. The flare is the control device, functioned properly, and there was no pollution control equipment bypass. (7) What was the operational status of all emission monitoring systems at the facility/facilities during this emissions event? If any emission monitoring systems were not kept in operation during the emissions event, explain why they weren’t kept in operation. No monitoring systems are required for this site. Field gas production from this site was diverted to the flare and the flare remained ignited until the pressures dropped below the rated pressures for the equipment at this site. (8) How were the owner or operator’s actions in response to the unauthorized emissions contemporaneously documented? The TCEQ STEERS reporting system was used to provide initial notice of the event. The em ission e stimates were calculated by use of the gas flow rate and gas analysis. (9) Have other similar inciden ts o cc u r r ed at this/these facility/facilities in the past that might be indicative of inadequate design, operation, or maintenance? No (10) Identify any information you have (e.g., complaints from neighbors, fence line monitoring, air modeling) which indicates an off-site impact. Identify any information you have which indicates the unauthorized emissions caused or contributed to an exceedance of the national ambient air quality standard (NAAQS), a prevention of significant deterioration (P SD) increment, or to a condition of air pollution. The site is located in a rural area. No complaints have been received to XTO’s knowledge and no monitoring is required. (11) Please provide any additional information to support your claim of an affirmative defense. Not applicable. | 03/06/2018 10:09 AM | 0 | 0 | 0
279922 | RN106889355 | ROBERTSON CLEARFORK UNIT SAT 274 | FROM SEMINOLE HEAD W ON US 180 W TOWARDS N MAIN ST 0.7 MI TURN L ONTO NW 11TH ST 0.7 MI TURN R ONTO RANCH RD 181 6.9 MI TURN R ONTO CR 311 0.5 MI LOCATION ON THE RIGHT | GAINES | 7 | 03/05/2018 16:00 | 03/07/2018 16:00 | EMISSIONS EVENT | Flare | Fl1 | Propane | 89 |  |  | POUNDS | 1e-05 | POUNDS | Air Source Permit #113009 |  | DCP PLANT ISSUES. | FLARING IS BEING USED TO MINIMIZE EMISSIONS UNTIL DCP IS ABLE TO REPAIR THEIR EQUIPMENT AND RETURN THE PLANT TO NORMAL OPERATION | Gas analysis and flowrate were used to estimate emissions based on the following formulas: Emissions Calculations: NOx = MCF flared x NOx factor from RG-109 x BTU/scf x 1000 scf/MCF x MMBTU/1000000 BTU CO = MCF flared x CO factor from RG-109 x BTU/scf x 1000 scf/MCF x MMBTU/1000000 BTU Gas was flared to reduce the hydrocarbon and/or H2S emissions to the atmosphere. NMNE NG = MCF flared x 50 lb/mole x mole/.379 MCF x mol % NMNE NG x 0.02 NMNE NG % = 100% - Methane % - Ethane % - Carbon Dioxide % - Nitrogen % H2S = MCF flared x 34 lb/mole x mole/.379 MCF x mol % H2S/100 x 0.02 SO2 = MCF flared x 64 lb/mole x mole/.379 MCF x mol % H2S/100 x 0.98 Attachment A - Rule Compliance Demonstration Request This information request was extracted from TCEQ Rule 101 .222(a-b) regarding demonstration criteria. These responses should be addressed under the appropriate sections of the final report for the incident eg; Cause of Emissions Event, Actions Taken to Minimize Emissions, and Any Additional Information Necessary to Evaluate the Event. (1) How many reportable and recordable emissions events (including this incident) have occurred at the facility/facilities contributing emissions during this incident for the 12 month period prior to this incident? ~13 (2) What were the facility/facilities total actual operating hours during the past 12 months? 8760 (3) Identify the cause or causes of the emissions event and include all contributing factors that led to the emissions event. Discuss how the emissions event could not have been avoided by good design, maintenance, and operation practices, if applicable. Discuss any sudden breakdown of equipment or process that was beyond the owner/operator’s control, if applicable. DCP PLANT ISSUES. FLARING USED TO MINIMIZE EMISSIONS UNTIL DCP IS ABLE TO REPAIR THEIR EQUIPMENT AND RETURN THE PLANT TO NORMAL OPERATION. (4) How were the air pollution control equipment or processes (if any) maintained and operated in a manner consistent with good practice for minimizing emissions and reducing the number of emissions events? Flaring was used to minimize emissions. Flares were properly operated. (5) How soon was action taken to achieve compliance once the operator knew or should have known that applicable emission limitations were being exceeded? Once the control panel shut the compressor down gas was immediately routed to the flare (6) How were the amount and duration of the unauthorized emissions and any bypass of pollution control equipment minimized? Emissions were minimized by use of a flare. The flare is the control device, functioned properly, and there was no pollution control equipment bypass. (7) What was the operational status of all emission monitoring systems at the facility/facilities during this emissions event? If any emission monitoring systems were not kept in operation during the emissions event, explain why they weren’t kept in operation. No monitoring systems are required for this site. Field gas production from this site was diverted to the flare and the flare remained ignited until the pressures dropped below the rated pressures for the equipment at this site. (8) How were the owner or operator’s actions in response to the unauthorized emissions contemporaneously documented? The TCEQ STEERS reporting system was used to provide initial notice of the event. The em ission e stimates were calculated by use of the gas flow rate and gas analysis. (9) Have other similar inciden ts o cc u r r ed at this/these facility/facilities in the past that might be indicative of inadequate design, operation, or maintenance? No (10) Identify any information you have (e.g., complaints from neighbors, fence line monitoring, air modeling) which indicates an off-site impact. Identify any information you have which indicates the unauthorized emissions caused or contributed to an exceedance of the national ambient air quality standard (NAAQS), a prevention of significant deterioration (P SD) increment, or to a condition of air pollution. The site is located in a rural area. No complaints have been received to XTO’s knowledge and no monitoring is required. (11) Please provide any additional information to support your claim of an affirmative defense. Not applicable. | 03/06/2018 10:09 AM | 0 | 0 | 0
279922 | RN106889355 | ROBERTSON CLEARFORK UNIT SAT 274 | FROM SEMINOLE HEAD W ON US 180 W TOWARDS N MAIN ST 0.7 MI TURN L ONTO NW 11TH ST 0.7 MI TURN R ONTO RANCH RD 181 6.9 MI TURN R ONTO CR 311 0.5 MI LOCATION ON THE RIGHT | GAINES | 7 | 03/05/2018 16:00 | 03/07/2018 16:00 | EMISSIONS EVENT | Flare | Fl1 | Sulfur dioxide | 2468 |  |  | POUNDS | 1e-05 | POUNDS | Air Source Permit #113009 |  | DCP PLANT ISSUES. | FLARING IS BEING USED TO MINIMIZE EMISSIONS UNTIL DCP IS ABLE TO REPAIR THEIR EQUIPMENT AND RETURN THE PLANT TO NORMAL OPERATION | Gas analysis and flowrate were used to estimate emissions based on the following formulas: Emissions Calculations: NOx = MCF flared x NOx factor from RG-109 x BTU/scf x 1000 scf/MCF x MMBTU/1000000 BTU CO = MCF flared x CO factor from RG-109 x BTU/scf x 1000 scf/MCF x MMBTU/1000000 BTU Gas was flared to reduce the hydrocarbon and/or H2S emissions to the atmosphere. NMNE NG = MCF flared x 50 lb/mole x mole/.379 MCF x mol % NMNE NG x 0.02 NMNE NG % = 100% - Methane % - Ethane % - Carbon Dioxide % - Nitrogen % H2S = MCF flared x 34 lb/mole x mole/.379 MCF x mol % H2S/100 x 0.02 SO2 = MCF flared x 64 lb/mole x mole/.379 MCF x mol % H2S/100 x 0.98 Attachment A - Rule Compliance Demonstration Request This information request was extracted from TCEQ Rule 101 .222(a-b) regarding demonstration criteria. These responses should be addressed under the appropriate sections of the final report for the incident eg; Cause of Emissions Event, Actions Taken to Minimize Emissions, and Any Additional Information Necessary to Evaluate the Event. (1) How many reportable and recordable emissions events (including this incident) have occurred at the facility/facilities contributing emissions during this incident for the 12 month period prior to this incident? ~13 (2) What were the facility/facilities total actual operating hours during the past 12 months? 8760 (3) Identify the cause or causes of the emissions event and include all contributing factors that led to the emissions event. Discuss how the emissions event could not have been avoided by good design, maintenance, and operation practices, if applicable. Discuss any sudden breakdown of equipment or process that was beyond the owner/operator’s control, if applicable. DCP PLANT ISSUES. FLARING USED TO MINIMIZE EMISSIONS UNTIL DCP IS ABLE TO REPAIR THEIR EQUIPMENT AND RETURN THE PLANT TO NORMAL OPERATION. (4) How were the air pollution control equipment or processes (if any) maintained and operated in a manner consistent with good practice for minimizing emissions and reducing the number of emissions events? Flaring was used to minimize emissions. Flares were properly operated. (5) How soon was action taken to achieve compliance once the operator knew or should have known that applicable emission limitations were being exceeded? Once the control panel shut the compressor down gas was immediately routed to the flare (6) How were the amount and duration of the unauthorized emissions and any bypass of pollution control equipment minimized? Emissions were minimized by use of a flare. The flare is the control device, functioned properly, and there was no pollution control equipment bypass. (7) What was the operational status of all emission monitoring systems at the facility/facilities during this emissions event? If any emission monitoring systems were not kept in operation during the emissions event, explain why they weren’t kept in operation. No monitoring systems are required for this site. Field gas production from this site was diverted to the flare and the flare remained ignited until the pressures dropped below the rated pressures for the equipment at this site. (8) How were the owner or operator’s actions in response to the unauthorized emissions contemporaneously documented? The TCEQ STEERS reporting system was used to provide initial notice of the event. The em ission e stimates were calculated by use of the gas flow rate and gas analysis. (9) Have other similar inciden ts o cc u r r ed at this/these facility/facilities in the past that might be indicative of inadequate design, operation, or maintenance? No (10) Identify any information you have (e.g., complaints from neighbors, fence line monitoring, air modeling) which indicates an off-site impact. Identify any information you have which indicates the unauthorized emissions caused or contributed to an exceedance of the national ambient air quality standard (NAAQS), a prevention of significant deterioration (P SD) increment, or to a condition of air pollution. The site is located in a rural area. No complaints have been received to XTO’s knowledge and no monitoring is required. (11) Please provide any additional information to support your claim of an affirmative defense. Not applicable. | 03/06/2018 10:09 AM | 0 | 0 | 0
279919 | RN106493760 | ROBSTOWN FRACTIONATOR | 1501 MCKINZIE RD; CORPUS CHRISTI, TX 78410 | NUECES | 14 | 03/03/2018 5:45 | 03/03/2018 13:45 | EMISSIONS EVENT | Process Flare | FL-1 | Carbon Monoxide | 5118 |  |  | POUNDS | 5000 | POUNDS | reportable quantity |  | CO2 contamination in the ethane inlet stream coming from upstream producers, No alternative but to flare contaminated product to clear out process units | Communications with upstream producers to control their process facilities. | Calculations based on data provided by Lyondell-Basell plant operations. | 03/06/2018 09:57 AM | 0 | 0 | 0
279910 | RN106889926 | ROBERTSON CLEARFORK UNIT SAT 272 | FROM SEMINOLE GO W ON US 180W TO N MAIN ST GO 0.7MI TURN LEFT TO NW 11TH ST GO 0.7MI TURN RIGHT TO RANCH RD 181 GO 8.3MI TURN LEFT ON LEASE RD GO 0.2MI TURN LEFT GO 0.3MI LOCATION ON RIGHT | GAINES | 7 | 03/05/2018 16:00 | 03/06/2018 15:30 | EMISSIONS EVENT | FLARE1 | F1 | Butane, i | 44 |  |  | POUNDS | 0.001 | POUNDS | Air Reg ID 113019 |  | DCP PLANT ISSUES. | FLARING IS BEING USED TO MINIMIZE EMISSIONS | Gas analysis and flowrate were used to estimate emissions based on the following formulas: Emissions Calculations: NOx = MCF flared x NOx factor from RG-109 x BTU/scf x 1000 scf/MCF x MMBTU/1000000 BTU CO = MCF flared x CO factor from RG-109 x BTU/scf x 1000 scf/MCF x MMBTU/1000000 BTU Gas was flared to reduce the hydrocarbon and/or H2S emissions to the atmosphere. NMNE NG = MCF flared x 50 lb/mole x mole/.379 MCF x mol % NMNE NG x 0.02 NMNE NG % = 100% - Methane % - Ethane % - Carbon Dioxide % - Nitrogen % H2S = MCF flared x 34 lb/mole x mole/.379 MCF x mol % H2S/100 x 0.02 SO2 = MCF flared x 64 lb/mole x mole/.379 MCF x mol % H2S/100 x 0.98 Attachment A - Rule Compliance Demonstration Request This information request was extracted from TCEQ Rule 101 .222(a-b) regarding demonstration criteria. These responses should be addressed under the appropriate sections of the final report for the incident eg; Cause of Emissions Event, Actions Taken to Minimize Emissions, and Any Additional Information Necessary to Evaluate the Event. (1) How many reportable and recordable emissions events (including this incident) have occurred at the facility/facilities contributing emissions during this incident for the 12 month period prior to this incident? ~9 (2) What were the facility/facilities total actual operating hours during the past 12 months? 8760 (3) Identify the cause or causes of the emissions event and include all contributing factors that led to the emissions event. Discuss how the emissions event could not have been avoided by good design, maintenance, and operation practices, if applicable. Discuss any sudden breakdown of equipment or process that was beyond the owner/operator’s control, if applicable. DCP PLANT ISSUES. FLARING IS BEING USED TO MINIMIZE EMISSIONS . (4) How were the air pollution control equipment or processes (if any) maintained and operated in a manner consistent with good practice for minimizing emissions and reducing the number of emissions events? Flaring was used to minimize emissions. Flares were properly operated. (5) How soon was action taken to achieve compliance once the operator knew or should have known that applicable emission limitations were being exceeded? Once the control panel shut the compressor down gas was immediately routed to the flare (6) How were the amount and duration of the unauthorized emissions and any bypass of pollution control equipment minimized? Emissions were minimized by use of a flare. The flare is the control device, functioned properly, and there was no pollution control equipment bypass. (7) What was the operational status of all emission monitoring systems at the facility/facilities during this emissions event? If any emission monitoring systems were not kept in operation during the emissions event, explain why they weren’t kept in operation. No monitoring systems are required for this site. Field gas production from this site was diverted to the flare and the flare remained ignited until the pressures dropped below the rated pressures for the equipment at this site. (8) How were the owner or operator’s actions in response to the unauthorized emissions contemporaneously documented? The TCEQ STEERS reporting system was used to provide initial notice of the event. The emission estimates were calculated by use of the gas flow rate and gas analysis. (9) Have other similar incidents occu rred at this/these facility/facilities in the past th at might be indicative of i na dequate design, operation, or maintenance? No (10) Identify any information you have (e.g., complaints from neighbors, fence line monitoring, air modeling) which indicates an off-site impact. Identify any information you have which indicates the unauthorized emissions caused or contributed to an exceedance of the national ambient air quality standard (NAAQS), a prevention of significant deterioration (P SD) increment, or to a condition of air pollution. The site is located in a rural area. No complaints have been received to XTO’s knowledge and no monitoring is required. (11) Please provide any additional information to support your claim of an affirmative defense. Not applicable.. | 03/06/2018 09:41 AM | 0 | 0 | 0
279910 | RN106889926 | ROBERTSON CLEARFORK UNIT SAT 272 | FROM SEMINOLE GO W ON US 180W TO N MAIN ST GO 0.7MI TURN LEFT TO NW 11TH ST GO 0.7MI TURN RIGHT TO RANCH RD 181 GO 8.3MI TURN LEFT ON LEASE RD GO 0.2MI TURN LEFT GO 0.3MI LOCATION ON RIGHT | GAINES | 7 | 03/05/2018 16:00 | 03/06/2018 15:30 | EMISSIONS EVENT | FLARE1 | F1 | Butane, N- | 112 |  |  | POUNDS | 0.001 | POUNDS | Air Reg ID 113019 |  | DCP PLANT ISSUES. | FLARING IS BEING USED TO MINIMIZE EMISSIONS | Gas analysis and flowrate were used to estimate emissions based on the following formulas: Emissions Calculations: NOx = MCF flared x NOx factor from RG-109 x BTU/scf x 1000 scf/MCF x MMBTU/1000000 BTU CO = MCF flared x CO factor from RG-109 x BTU/scf x 1000 scf/MCF x MMBTU/1000000 BTU Gas was flared to reduce the hydrocarbon and/or H2S emissions to the atmosphere. NMNE NG = MCF flared x 50 lb/mole x mole/.379 MCF x mol % NMNE NG x 0.02 NMNE NG % = 100% - Methane % - Ethane % - Carbon Dioxide % - Nitrogen % H2S = MCF flared x 34 lb/mole x mole/.379 MCF x mol % H2S/100 x 0.02 SO2 = MCF flared x 64 lb/mole x mole/.379 MCF x mol % H2S/100 x 0.98 Attachment A - Rule Compliance Demonstration Request This information request was extracted from TCEQ Rule 101 .222(a-b) regarding demonstration criteria. These responses should be addressed under the appropriate sections of the final report for the incident eg; Cause of Emissions Event, Actions Taken to Minimize Emissions, and Any Additional Information Necessary to Evaluate the Event. (1) How many reportable and recordable emissions events (including this incident) have occurred at the facility/facilities contributing emissions during this incident for the 12 month period prior to this incident? ~9 (2) What were the facility/facilities total actual operating hours during the past 12 months? 8760 (3) Identify the cause or causes of the emissions event and include all contributing factors that led to the emissions event. Discuss how the emissions event could not have been avoided by good design, maintenance, and operation practices, if applicable. Discuss any sudden breakdown of equipment or process that was beyond the owner/operator’s control, if applicable. DCP PLANT ISSUES. FLARING IS BEING USED TO MINIMIZE EMISSIONS . (4) How were the air pollution control equipment or processes (if any) maintained and operated in a manner consistent with good practice for minimizing emissions and reducing the number of emissions events? Flaring was used to minimize emissions. Flares were properly operated. (5) How soon was action taken to achieve compliance once the operator knew or should have known that applicable emission limitations were being exceeded? Once the control panel shut the compressor down gas was immediately routed to the flare (6) How were the amount and duration of the unauthorized emissions and any bypass of pollution control equipment minimized? Emissions were minimized by use of a flare. The flare is the control device, functioned properly, and there was no pollution control equipment bypass. (7) What was the operational status of all emission monitoring systems at the facility/facilities during this emissions event? If any emission monitoring systems were not kept in operation during the emissions event, explain why they weren’t kept in operation. No monitoring systems are required for this site. Field gas production from this site was diverted to the flare and the flare remained ignited until the pressures dropped below the rated pressures for the equipment at this site. (8) How were the owner or operator’s actions in response to the unauthorized emissions contemporaneously documented? The TCEQ STEERS reporting system was used to provide initial notice of the event. The emission estimates were calculated by use of the gas flow rate and gas analysis. (9) Have other similar incidents occu rred at this/these facility/facilities in the past th at might be indicative of i na dequate design, operation, or maintenance? No (10) Identify any information you have (e.g., complaints from neighbors, fence line monitoring, air modeling) which indicates an off-site impact. Identify any information you have which indicates the unauthorized emissions caused or contributed to an exceedance of the national ambient air quality standard (NAAQS), a prevention of significant deterioration (P SD) increment, or to a condition of air pollution. The site is located in a rural area. No complaints have been received to XTO’s knowledge and no monitoring is required. (11) Please provide any additional information to support your claim of an affirmative defense. Not applicable.. | 03/06/2018 09:41 AM | 0 | 0 | 0
279910 | RN106889926 | ROBERTSON CLEARFORK UNIT SAT 272 | FROM SEMINOLE GO W ON US 180W TO N MAIN ST GO 0.7MI TURN LEFT TO NW 11TH ST GO 0.7MI TURN RIGHT TO RANCH RD 181 GO 8.3MI TURN LEFT ON LEASE RD GO 0.2MI TURN LEFT GO 0.3MI LOCATION ON RIGHT | GAINES | 7 | 03/05/2018 16:00 | 03/06/2018 15:30 | EMISSIONS EVENT | FLARE1 | F1 | Carbon Monoxide | 235 |  |  | POUNDS | 0.001 | POUNDS | Air Reg ID 113019 |  | DCP PLANT ISSUES. | FLARING IS BEING USED TO MINIMIZE EMISSIONS | Gas analysis and flowrate were used to estimate emissions based on the following formulas: Emissions Calculations: NOx = MCF flared x NOx factor from RG-109 x BTU/scf x 1000 scf/MCF x MMBTU/1000000 BTU CO = MCF flared x CO factor from RG-109 x BTU/scf x 1000 scf/MCF x MMBTU/1000000 BTU Gas was flared to reduce the hydrocarbon and/or H2S emissions to the atmosphere. NMNE NG = MCF flared x 50 lb/mole x mole/.379 MCF x mol % NMNE NG x 0.02 NMNE NG % = 100% - Methane % - Ethane % - Carbon Dioxide % - Nitrogen % H2S = MCF flared x 34 lb/mole x mole/.379 MCF x mol % H2S/100 x 0.02 SO2 = MCF flared x 64 lb/mole x mole/.379 MCF x mol % H2S/100 x 0.98 Attachment A - Rule Compliance Demonstration Request This information request was extracted from TCEQ Rule 101 .222(a-b) regarding demonstration criteria. These responses should be addressed under the appropriate sections of the final report for the incident eg; Cause of Emissions Event, Actions Taken to Minimize Emissions, and Any Additional Information Necessary to Evaluate the Event. (1) How many reportable and recordable emissions events (including this incident) have occurred at the facility/facilities contributing emissions during this incident for the 12 month period prior to this incident? ~9 (2) What were the facility/facilities total actual operating hours during the past 12 months? 8760 (3) Identify the cause or causes of the emissions event and include all contributing factors that led to the emissions event. Discuss how the emissions event could not have been avoided by good design, maintenance, and operation practices, if applicable. Discuss any sudden breakdown of equipment or process that was beyond the owner/operator’s control, if applicable. DCP PLANT ISSUES. FLARING IS BEING USED TO MINIMIZE EMISSIONS . (4) How were the air pollution control equipment or processes (if any) maintained and operated in a manner consistent with good practice for minimizing emissions and reducing the number of emissions events? Flaring was used to minimize emissions. Flares were properly operated. (5) How soon was action taken to achieve compliance once the operator knew or should have known that applicable emission limitations were being exceeded? Once the control panel shut the compressor down gas was immediately routed to the flare (6) How were the amount and duration of the unauthorized emissions and any bypass of pollution control equipment minimized? Emissions were minimized by use of a flare. The flare is the control device, functioned properly, and there was no pollution control equipment bypass. (7) What was the operational status of all emission monitoring systems at the facility/facilities during this emissions event? If any emission monitoring systems were not kept in operation during the emissions event, explain why they weren’t kept in operation. No monitoring systems are required for this site. Field gas production from this site was diverted to the flare and the flare remained ignited until the pressures dropped below the rated pressures for the equipment at this site. (8) How were the owner or operator’s actions in response to the unauthorized emissions contemporaneously documented? The TCEQ STEERS reporting system was used to provide initial notice of the event. The emission estimates were calculated by use of the gas flow rate and gas analysis. (9) Have other similar incidents occu rred at this/these facility/facilities in the past th at might be indicative of i na dequate design, operation, or maintenance? No (10) Identify any information you have (e.g., complaints from neighbors, fence line monitoring, air modeling) which indicates an off-site impact. Identify any information you have which indicates the unauthorized emissions caused or contributed to an exceedance of the national ambient air quality standard (NAAQS), a prevention of significant deterioration (P SD) increment, or to a condition of air pollution. The site is located in a rural area. No complaints have been received to XTO’s knowledge and no monitoring is required. (11) Please provide any additional information to support your claim of an affirmative defense. Not applicable.. | 03/06/2018 09:41 AM | 0 | 0 | 0
279910 | RN106889926 | ROBERTSON CLEARFORK UNIT SAT 272 | FROM SEMINOLE GO W ON US 180W TO N MAIN ST GO 0.7MI TURN LEFT TO NW 11TH ST GO 0.7MI TURN RIGHT TO RANCH RD 181 GO 8.3MI TURN LEFT ON LEASE RD GO 0.2MI TURN LEFT GO 0.3MI LOCATION ON RIGHT | GAINES | 7 | 03/05/2018 16:00 | 03/06/2018 15:30 | EMISSIONS EVENT | FLARE1 | F1 | hexanes + | 28 |  |  | POUNDS | 0.001 | POUNDS | Air Reg ID 113019 |  | DCP PLANT ISSUES. | FLARING IS BEING USED TO MINIMIZE EMISSIONS | Gas analysis and flowrate were used to estimate emissions based on the following formulas: Emissions Calculations: NOx = MCF flared x NOx factor from RG-109 x BTU/scf x 1000 scf/MCF x MMBTU/1000000 BTU CO = MCF flared x CO factor from RG-109 x BTU/scf x 1000 scf/MCF x MMBTU/1000000 BTU Gas was flared to reduce the hydrocarbon and/or H2S emissions to the atmosphere. NMNE NG = MCF flared x 50 lb/mole x mole/.379 MCF x mol % NMNE NG x 0.02 NMNE NG % = 100% - Methane % - Ethane % - Carbon Dioxide % - Nitrogen % H2S = MCF flared x 34 lb/mole x mole/.379 MCF x mol % H2S/100 x 0.02 SO2 = MCF flared x 64 lb/mole x mole/.379 MCF x mol % H2S/100 x 0.98 Attachment A - Rule Compliance Demonstration Request This information request was extracted from TCEQ Rule 101 .222(a-b) regarding demonstration criteria. These responses should be addressed under the appropriate sections of the final report for the incident eg; Cause of Emissions Event, Actions Taken to Minimize Emissions, and Any Additional Information Necessary to Evaluate the Event. (1) How many reportable and recordable emissions events (including this incident) have occurred at the facility/facilities contributing emissions during this incident for the 12 month period prior to this incident? ~9 (2) What were the facility/facilities total actual operating hours during the past 12 months? 8760 (3) Identify the cause or causes of the emissions event and include all contributing factors that led to the emissions event. Discuss how the emissions event could not have been avoided by good design, maintenance, and operation practices, if applicable. Discuss any sudden breakdown of equipment or process that was beyond the owner/operator’s control, if applicable. DCP PLANT ISSUES. FLARING IS BEING USED TO MINIMIZE EMISSIONS . (4) How were the air pollution control equipment or processes (if any) maintained and operated in a manner consistent with good practice for minimizing emissions and reducing the number of emissions events? Flaring was used to minimize emissions. Flares were properly operated. (5) How soon was action taken to achieve compliance once the operator knew or should have known that applicable emission limitations were being exceeded? Once the control panel shut the compressor down gas was immediately routed to the flare (6) How were the amount and duration of the unauthorized emissions and any bypass of pollution control equipment minimized? Emissions were minimized by use of a flare. The flare is the control device, functioned properly, and there was no pollution control equipment bypass. (7) What was the operational status of all emission monitoring systems at the facility/facilities during this emissions event? If any emission monitoring systems were not kept in operation during the emissions event, explain why they weren’t kept in operation. No monitoring systems are required for this site. Field gas production from this site was diverted to the flare and the flare remained ignited until the pressures dropped below the rated pressures for the equipment at this site. (8) How were the owner or operator’s actions in response to the unauthorized emissions contemporaneously documented? The TCEQ STEERS reporting system was used to provide initial notice of the event. The emission estimates were calculated by use of the gas flow rate and gas analysis. (9) Have other similar incidents occu rred at this/these facility/facilities in the past th at might be indicative of i na dequate design, operation, or maintenance? No (10) Identify any information you have (e.g., complaints from neighbors, fence line monitoring, air modeling) which indicates an off-site impact. Identify any information you have which indicates the unauthorized emissions caused or contributed to an exceedance of the national ambient air quality standard (NAAQS), a prevention of significant deterioration (P SD) increment, or to a condition of air pollution. The site is located in a rural area. No complaints have been received to XTO’s knowledge and no monitoring is required. (11) Please provide any additional information to support your claim of an affirmative defense. Not applicable.. | 03/06/2018 09:41 AM | 0 | 0 | 0
279910 | RN106889926 | ROBERTSON CLEARFORK UNIT SAT 272 | FROM SEMINOLE GO W ON US 180W TO N MAIN ST GO 0.7MI TURN LEFT TO NW 11TH ST GO 0.7MI TURN RIGHT TO RANCH RD 181 GO 8.3MI TURN LEFT ON LEASE RD GO 0.2MI TURN LEFT GO 0.3MI LOCATION ON RIGHT | GAINES | 7 | 03/05/2018 16:00 | 03/06/2018 15:30 | EMISSIONS EVENT | FLARE1 | F1 | Hydrogen Sulfide | 36 |  |  | POUNDS | 0.001 | POUNDS | Air Reg ID 113019 |  | DCP PLANT ISSUES. | FLARING IS BEING USED TO MINIMIZE EMISSIONS | Gas analysis and flowrate were used to estimate emissions based on the following formulas: Emissions Calculations: NOx = MCF flared x NOx factor from RG-109 x BTU/scf x 1000 scf/MCF x MMBTU/1000000 BTU CO = MCF flared x CO factor from RG-109 x BTU/scf x 1000 scf/MCF x MMBTU/1000000 BTU Gas was flared to reduce the hydrocarbon and/or H2S emissions to the atmosphere. NMNE NG = MCF flared x 50 lb/mole x mole/.379 MCF x mol % NMNE NG x 0.02 NMNE NG % = 100% - Methane % - Ethane % - Carbon Dioxide % - Nitrogen % H2S = MCF flared x 34 lb/mole x mole/.379 MCF x mol % H2S/100 x 0.02 SO2 = MCF flared x 64 lb/mole x mole/.379 MCF x mol % H2S/100 x 0.98 Attachment A - Rule Compliance Demonstration Request This information request was extracted from TCEQ Rule 101 .222(a-b) regarding demonstration criteria. These responses should be addressed under the appropriate sections of the final report for the incident eg; Cause of Emissions Event, Actions Taken to Minimize Emissions, and Any Additional Information Necessary to Evaluate the Event. (1) How many reportable and recordable emissions events (including this incident) have occurred at the facility/facilities contributing emissions during this incident for the 12 month period prior to this incident? ~9 (2) What were the facility/facilities total actual operating hours during the past 12 months? 8760 (3) Identify the cause or causes of the emissions event and include all contributing factors that led to the emissions event. Discuss how the emissions event could not have been avoided by good design, maintenance, and operation practices, if applicable. Discuss any sudden breakdown of equipment or process that was beyond the owner/operator’s control, if applicable. DCP PLANT ISSUES. FLARING IS BEING USED TO MINIMIZE EMISSIONS . (4) How were the air pollution control equipment or processes (if any) maintained and operated in a manner consistent with good practice for minimizing emissions and reducing the number of emissions events? Flaring was used to minimize emissions. Flares were properly operated. (5) How soon was action taken to achieve compliance once the operator knew or should have known that applicable emission limitations were being exceeded? Once the control panel shut the compressor down gas was immediately routed to the flare (6) How were the amount and duration of the unauthorized emissions and any bypass of pollution control equipment minimized? Emissions were minimized by use of a flare. The flare is the control device, functioned properly, and there was no pollution control equipment bypass. (7) What was the operational status of all emission monitoring systems at the facility/facilities during this emissions event? If any emission monitoring systems were not kept in operation during the emissions event, explain why they weren’t kept in operation. No monitoring systems are required for this site. Field gas production from this site was diverted to the flare and the flare remained ignited until the pressures dropped below the rated pressures for the equipment at this site. (8) How were the owner or operator’s actions in response to the unauthorized emissions contemporaneously documented? The TCEQ STEERS reporting system was used to provide initial notice of the event. The emission estimates were calculated by use of the gas flow rate and gas analysis. (9) Have other similar incidents occu rred at this/these facility/facilities in the past th at might be indicative of i na dequate design, operation, or maintenance? No (10) Identify any information you have (e.g., complaints from neighbors, fence line monitoring, air modeling) which indicates an off-site impact. Identify any information you have which indicates the unauthorized emissions caused or contributed to an exceedance of the national ambient air quality standard (NAAQS), a prevention of significant deterioration (P SD) increment, or to a condition of air pollution. The site is located in a rural area. No complaints have been received to XTO’s knowledge and no monitoring is required. (11) Please provide any additional information to support your claim of an affirmative defense. Not applicable.. | 03/06/2018 09:41 AM | 0 | 0 | 0
279910 | RN106889926 | ROBERTSON CLEARFORK UNIT SAT 272 | FROM SEMINOLE GO W ON US 180W TO N MAIN ST GO 0.7MI TURN LEFT TO NW 11TH ST GO 0.7MI TURN RIGHT TO RANCH RD 181 GO 8.3MI TURN LEFT ON LEASE RD GO 0.2MI TURN LEFT GO 0.3MI LOCATION ON RIGHT | GAINES | 7 | 03/05/2018 16:00 | 03/06/2018 15:30 | EMISSIONS EVENT | FLARE1 | F1 | NOX | 118 |  |  | POUNDS | 0.001 | POUNDS | Air Reg ID 113019 |  | DCP PLANT ISSUES. | FLARING IS BEING USED TO MINIMIZE EMISSIONS | Gas analysis and flowrate were used to estimate emissions based on the following formulas: Emissions Calculations: NOx = MCF flared x NOx factor from RG-109 x BTU/scf x 1000 scf/MCF x MMBTU/1000000 BTU CO = MCF flared x CO factor from RG-109 x BTU/scf x 1000 scf/MCF x MMBTU/1000000 BTU Gas was flared to reduce the hydrocarbon and/or H2S emissions to the atmosphere. NMNE NG = MCF flared x 50 lb/mole x mole/.379 MCF x mol % NMNE NG x 0.02 NMNE NG % = 100% - Methane % - Ethane % - Carbon Dioxide % - Nitrogen % H2S = MCF flared x 34 lb/mole x mole/.379 MCF x mol % H2S/100 x 0.02 SO2 = MCF flared x 64 lb/mole x mole/.379 MCF x mol % H2S/100 x 0.98 Attachment A - Rule Compliance Demonstration Request This information request was extracted from TCEQ Rule 101 .222(a-b) regarding demonstration criteria. These responses should be addressed under the appropriate sections of the final report for the incident eg; Cause of Emissions Event, Actions Taken to Minimize Emissions, and Any Additional Information Necessary to Evaluate the Event. (1) How many reportable and recordable emissions events (including this incident) have occurred at the facility/facilities contributing emissions during this incident for the 12 month period prior to this incident? ~9 (2) What were the facility/facilities total actual operating hours during the past 12 months? 8760 (3) Identify the cause or causes of the emissions event and include all contributing factors that led to the emissions event. Discuss how the emissions event could not have been avoided by good design, maintenance, and operation practices, if applicable. Discuss any sudden breakdown of equipment or process that was beyond the owner/operator’s control, if applicable. DCP PLANT ISSUES. FLARING IS BEING USED TO MINIMIZE EMISSIONS . (4) How were the air pollution control equipment or processes (if any) maintained and operated in a manner consistent with good practice for minimizing emissions and reducing the number of emissions events? Flaring was used to minimize emissions. Flares were properly operated. (5) How soon was action taken to achieve compliance once the operator knew or should have known that applicable emission limitations were being exceeded? Once the control panel shut the compressor down gas was immediately routed to the flare (6) How were the amount and duration of the unauthorized emissions and any bypass of pollution control equipment minimized? Emissions were minimized by use of a flare. The flare is the control device, functioned properly, and there was no pollution control equipment bypass. (7) What was the operational status of all emission monitoring systems at the facility/facilities during this emissions event? If any emission monitoring systems were not kept in operation during the emissions event, explain why they weren’t kept in operation. No monitoring systems are required for this site. Field gas production from this site was diverted to the flare and the flare remained ignited until the pressures dropped below the rated pressures for the equipment at this site. (8) How were the owner or operator’s actions in response to the unauthorized emissions contemporaneously documented? The TCEQ STEERS reporting system was used to provide initial notice of the event. The emission estimates were calculated by use of the gas flow rate and gas analysis. (9) Have other similar incidents occu rred at this/these facility/facilities in the past th at might be indicative of i na dequate design, operation, or maintenance? No (10) Identify any information you have (e.g., complaints from neighbors, fence line monitoring, air modeling) which indicates an off-site impact. Identify any information you have which indicates the unauthorized emissions caused or contributed to an exceedance of the national ambient air quality standard (NAAQS), a prevention of significant deterioration (P SD) increment, or to a condition of air pollution. The site is located in a rural area. No complaints have been received to XTO’s knowledge and no monitoring is required. (11) Please provide any additional information to support your claim of an affirmative defense. Not applicable.. | 03/06/2018 09:41 AM | 0 | 0 | 0
279910 | RN106889926 | ROBERTSON CLEARFORK UNIT SAT 272 | FROM SEMINOLE GO W ON US 180W TO N MAIN ST GO 0.7MI TURN LEFT TO NW 11TH ST GO 0.7MI TURN RIGHT TO RANCH RD 181 GO 8.3MI TURN LEFT ON LEASE RD GO 0.2MI TURN LEFT GO 0.3MI LOCATION ON RIGHT | GAINES | 7 | 03/05/2018 16:00 | 03/06/2018 15:30 | EMISSIONS EVENT | FLARE1 | F1 | pentane, iso- | 36 |  |  | POUNDS | 0.001 | POUNDS | Air Reg ID 113019 |  | DCP PLANT ISSUES. | FLARING IS BEING USED TO MINIMIZE EMISSIONS | Gas analysis and flowrate were used to estimate emissions based on the following formulas: Emissions Calculations: NOx = MCF flared x NOx factor from RG-109 x BTU/scf x 1000 scf/MCF x MMBTU/1000000 BTU CO = MCF flared x CO factor from RG-109 x BTU/scf x 1000 scf/MCF x MMBTU/1000000 BTU Gas was flared to reduce the hydrocarbon and/or H2S emissions to the atmosphere. NMNE NG = MCF flared x 50 lb/mole x mole/.379 MCF x mol % NMNE NG x 0.02 NMNE NG % = 100% - Methane % - Ethane % - Carbon Dioxide % - Nitrogen % H2S = MCF flared x 34 lb/mole x mole/.379 MCF x mol % H2S/100 x 0.02 SO2 = MCF flared x 64 lb/mole x mole/.379 MCF x mol % H2S/100 x 0.98 Attachment A - Rule Compliance Demonstration Request This information request was extracted from TCEQ Rule 101 .222(a-b) regarding demonstration criteria. These responses should be addressed under the appropriate sections of the final report for the incident eg; Cause of Emissions Event, Actions Taken to Minimize Emissions, and Any Additional Information Necessary to Evaluate the Event. (1) How many reportable and recordable emissions events (including this incident) have occurred at the facility/facilities contributing emissions during this incident for the 12 month period prior to this incident? ~9 (2) What were the facility/facilities total actual operating hours during the past 12 months? 8760 (3) Identify the cause or causes of the emissions event and include all contributing factors that led to the emissions event. Discuss how the emissions event could not have been avoided by good design, maintenance, and operation practices, if applicable. Discuss any sudden breakdown of equipment or process that was beyond the owner/operator’s control, if applicable. DCP PLANT ISSUES. FLARING IS BEING USED TO MINIMIZE EMISSIONS . (4) How were the air pollution control equipment or processes (if any) maintained and operated in a manner consistent with good practice for minimizing emissions and reducing the number of emissions events? Flaring was used to minimize emissions. Flares were properly operated. (5) How soon was action taken to achieve compliance once the operator knew or should have known that applicable emission limitations were being exceeded? Once the control panel shut the compressor down gas was immediately routed to the flare (6) How were the amount and duration of the unauthorized emissions and any bypass of pollution control equipment minimized? Emissions were minimized by use of a flare. The flare is the control device, functioned properly, and there was no pollution control equipment bypass. (7) What was the operational status of all emission monitoring systems at the facility/facilities during this emissions event? If any emission monitoring systems were not kept in operation during the emissions event, explain why they weren’t kept in operation. No monitoring systems are required for this site. Field gas production from this site was diverted to the flare and the flare remained ignited until the pressures dropped below the rated pressures for the equipment at this site. (8) How were the owner or operator’s actions in response to the unauthorized emissions contemporaneously documented? The TCEQ STEERS reporting system was used to provide initial notice of the event. The emission estimates were calculated by use of the gas flow rate and gas analysis. (9) Have other similar incidents occu rred at this/these facility/facilities in the past th at might be indicative of i na dequate design, operation, or maintenance? No (10) Identify any information you have (e.g., complaints from neighbors, fence line monitoring, air modeling) which indicates an off-site impact. Identify any information you have which indicates the unauthorized emissions caused or contributed to an exceedance of the national ambient air quality standard (NAAQS), a prevention of significant deterioration (P SD) increment, or to a condition of air pollution. The site is located in a rural area. No complaints have been received to XTO’s knowledge and no monitoring is required. (11) Please provide any additional information to support your claim of an affirmative defense. Not applicable.. | 03/06/2018 09:41 AM | 0 | 0 | 0
279910 | RN106889926 | ROBERTSON CLEARFORK UNIT SAT 272 | FROM SEMINOLE GO W ON US 180W TO N MAIN ST GO 0.7MI TURN LEFT TO NW 11TH ST GO 0.7MI TURN RIGHT TO RANCH RD 181 GO 8.3MI TURN LEFT ON LEASE RD GO 0.2MI TURN LEFT GO 0.3MI LOCATION ON RIGHT | GAINES | 7 | 03/05/2018 16:00 | 03/06/2018 15:30 | EMISSIONS EVENT | FLARE1 | F1 | Pentane, N- | 30 |  |  | POUNDS | 0.001 | POUNDS | Air Reg ID 113019 |  | DCP PLANT ISSUES. | FLARING IS BEING USED TO MINIMIZE EMISSIONS | Gas analysis and flowrate were used to estimate emissions based on the following formulas: Emissions Calculations: NOx = MCF flared x NOx factor from RG-109 x BTU/scf x 1000 scf/MCF x MMBTU/1000000 BTU CO = MCF flared x CO factor from RG-109 x BTU/scf x 1000 scf/MCF x MMBTU/1000000 BTU Gas was flared to reduce the hydrocarbon and/or H2S emissions to the atmosphere. NMNE NG = MCF flared x 50 lb/mole x mole/.379 MCF x mol % NMNE NG x 0.02 NMNE NG % = 100% - Methane % - Ethane % - Carbon Dioxide % - Nitrogen % H2S = MCF flared x 34 lb/mole x mole/.379 MCF x mol % H2S/100 x 0.02 SO2 = MCF flared x 64 lb/mole x mole/.379 MCF x mol % H2S/100 x 0.98 Attachment A - Rule Compliance Demonstration Request This information request was extracted from TCEQ Rule 101 .222(a-b) regarding demonstration criteria. These responses should be addressed under the appropriate sections of the final report for the incident eg; Cause of Emissions Event, Actions Taken to Minimize Emissions, and Any Additional Information Necessary to Evaluate the Event. (1) How many reportable and recordable emissions events (including this incident) have occurred at the facility/facilities contributing emissions during this incident for the 12 month period prior to this incident? ~9 (2) What were the facility/facilities total actual operating hours during the past 12 months? 8760 (3) Identify the cause or causes of the emissions event and include all contributing factors that led to the emissions event. Discuss how the emissions event could not have been avoided by good design, maintenance, and operation practices, if applicable. Discuss any sudden breakdown of equipment or process that was beyond the owner/operator’s control, if applicable. DCP PLANT ISSUES. FLARING IS BEING USED TO MINIMIZE EMISSIONS . (4) How were the air pollution control equipment or processes (if any) maintained and operated in a manner consistent with good practice for minimizing emissions and reducing the number of emissions events? Flaring was used to minimize emissions. Flares were properly operated. (5) How soon was action taken to achieve compliance once the operator knew or should have known that applicable emission limitations were being exceeded? Once the control panel shut the compressor down gas was immediately routed to the flare (6) How were the amount and duration of the unauthorized emissions and any bypass of pollution control equipment minimized? Emissions were minimized by use of a flare. The flare is the control device, functioned properly, and there was no pollution control equipment bypass. (7) What was the operational status of all emission monitoring systems at the facility/facilities during this emissions event? If any emission monitoring systems were not kept in operation during the emissions event, explain why they weren’t kept in operation. No monitoring systems are required for this site. Field gas production from this site was diverted to the flare and the flare remained ignited until the pressures dropped below the rated pressures for the equipment at this site. (8) How were the owner or operator’s actions in response to the unauthorized emissions contemporaneously documented? The TCEQ STEERS reporting system was used to provide initial notice of the event. The emission estimates were calculated by use of the gas flow rate and gas analysis. (9) Have other similar incidents occu rred at this/these facility/facilities in the past th at might be indicative of i na dequate design, operation, or maintenance? No (10) Identify any information you have (e.g., complaints from neighbors, fence line monitoring, air modeling) which indicates an off-site impact. Identify any information you have which indicates the unauthorized emissions caused or contributed to an exceedance of the national ambient air quality standard (NAAQS), a prevention of significant deterioration (P SD) increment, or to a condition of air pollution. The site is located in a rural area. No complaints have been received to XTO’s knowledge and no monitoring is required. (11) Please provide any additional information to support your claim of an affirmative defense. Not applicable.. | 03/06/2018 09:41 AM | 0 | 0 | 0
279910 | RN106889926 | ROBERTSON CLEARFORK UNIT SAT 272 | FROM SEMINOLE GO W ON US 180W TO N MAIN ST GO 0.7MI TURN LEFT TO NW 11TH ST GO 0.7MI TURN RIGHT TO RANCH RD 181 GO 8.3MI TURN LEFT ON LEASE RD GO 0.2MI TURN LEFT GO 0.3MI LOCATION ON RIGHT | GAINES | 7 | 03/05/2018 16:00 | 03/06/2018 15:30 | EMISSIONS EVENT | FLARE1 | F1 | Propane | 211 |  |  | POUNDS | 0.001 | POUNDS | Air Reg ID 113019 |  | DCP PLANT ISSUES. | FLARING IS BEING USED TO MINIMIZE EMISSIONS | Gas analysis and flowrate were used to estimate emissions based on the following formulas: Emissions Calculations: NOx = MCF flared x NOx factor from RG-109 x BTU/scf x 1000 scf/MCF x MMBTU/1000000 BTU CO = MCF flared x CO factor from RG-109 x BTU/scf x 1000 scf/MCF x MMBTU/1000000 BTU Gas was flared to reduce the hydrocarbon and/or H2S emissions to the atmosphere. NMNE NG = MCF flared x 50 lb/mole x mole/.379 MCF x mol % NMNE NG x 0.02 NMNE NG % = 100% - Methane % - Ethane % - Carbon Dioxide % - Nitrogen % H2S = MCF flared x 34 lb/mole x mole/.379 MCF x mol % H2S/100 x 0.02 SO2 = MCF flared x 64 lb/mole x mole/.379 MCF x mol % H2S/100 x 0.98 Attachment A - Rule Compliance Demonstration Request This information request was extracted from TCEQ Rule 101 .222(a-b) regarding demonstration criteria. These responses should be addressed under the appropriate sections of the final report for the incident eg; Cause of Emissions Event, Actions Taken to Minimize Emissions, and Any Additional Information Necessary to Evaluate the Event. (1) How many reportable and recordable emissions events (including this incident) have occurred at the facility/facilities contributing emissions during this incident for the 12 month period prior to this incident? ~9 (2) What were the facility/facilities total actual operating hours during the past 12 months? 8760 (3) Identify the cause or causes of the emissions event and include all contributing factors that led to the emissions event. Discuss how the emissions event could not have been avoided by good design, maintenance, and operation practices, if applicable. Discuss any sudden breakdown of equipment or process that was beyond the owner/operator’s control, if applicable. DCP PLANT ISSUES. FLARING IS BEING USED TO MINIMIZE EMISSIONS . (4) How were the air pollution control equipment or processes (if any) maintained and operated in a manner consistent with good practice for minimizing emissions and reducing the number of emissions events? Flaring was used to minimize emissions. Flares were properly operated. (5) How soon was action taken to achieve compliance once the operator knew or should have known that applicable emission limitations were being exceeded? Once the control panel shut the compressor down gas was immediately routed to the flare (6) How were the amount and duration of the unauthorized emissions and any bypass of pollution control equipment minimized? Emissions were minimized by use of a flare. The flare is the control device, functioned properly, and there was no pollution control equipment bypass. (7) What was the operational status of all emission monitoring systems at the facility/facilities during this emissions event? If any emission monitoring systems were not kept in operation during the emissions event, explain why they weren’t kept in operation. No monitoring systems are required for this site. Field gas production from this site was diverted to the flare and the flare remained ignited until the pressures dropped below the rated pressures for the equipment at this site. (8) How were the owner or operator’s actions in response to the unauthorized emissions contemporaneously documented? The TCEQ STEERS reporting system was used to provide initial notice of the event. The emission estimates were calculated by use of the gas flow rate and gas analysis. (9) Have other similar incidents occu rred at this/these facility/facilities in the past th at might be indicative of i na dequate design, operation, or maintenance? No (10) Identify any information you have (e.g., complaints from neighbors, fence line monitoring, air modeling) which indicates an off-site impact. Identify any information you have which indicates the unauthorized emissions caused or contributed to an exceedance of the national ambient air quality standard (NAAQS), a prevention of significant deterioration (P SD) increment, or to a condition of air pollution. The site is located in a rural area. No complaints have been received to XTO’s knowledge and no monitoring is required. (11) Please provide any additional information to support your claim of an affirmative defense. Not applicable.. | 03/06/2018 09:41 AM | 0 | 0 | 0
279910 | RN106889926 | ROBERTSON CLEARFORK UNIT SAT 272 | FROM SEMINOLE GO W ON US 180W TO N MAIN ST GO 0.7MI TURN LEFT TO NW 11TH ST GO 0.7MI TURN RIGHT TO RANCH RD 181 GO 8.3MI TURN LEFT ON LEASE RD GO 0.2MI TURN LEFT GO 0.3MI LOCATION ON RIGHT | GAINES | 7 | 03/05/2018 16:00 | 03/06/2018 15:30 | EMISSIONS EVENT | FLARE1 | F1 | Sulfur dioxide | 3433 |  |  | POUNDS | 0.001 | POUNDS | Air Reg ID 113019 |  | DCP PLANT ISSUES. | FLARING IS BEING USED TO MINIMIZE EMISSIONS | Gas analysis and flowrate were used to estimate emissions based on the following formulas: Emissions Calculations: NOx = MCF flared x NOx factor from RG-109 x BTU/scf x 1000 scf/MCF x MMBTU/1000000 BTU CO = MCF flared x CO factor from RG-109 x BTU/scf x 1000 scf/MCF x MMBTU/1000000 BTU Gas was flared to reduce the hydrocarbon and/or H2S emissions to the atmosphere. NMNE NG = MCF flared x 50 lb/mole x mole/.379 MCF x mol % NMNE NG x 0.02 NMNE NG % = 100% - Methane % - Ethane % - Carbon Dioxide % - Nitrogen % H2S = MCF flared x 34 lb/mole x mole/.379 MCF x mol % H2S/100 x 0.02 SO2 = MCF flared x 64 lb/mole x mole/.379 MCF x mol % H2S/100 x 0.98 Attachment A - Rule Compliance Demonstration Request This information request was extracted from TCEQ Rule 101 .222(a-b) regarding demonstration criteria. These responses should be addressed under the appropriate sections of the final report for the incident eg; Cause of Emissions Event, Actions Taken to Minimize Emissions, and Any Additional Information Necessary to Evaluate the Event. (1) How many reportable and recordable emissions events (including this incident) have occurred at the facility/facilities contributing emissions during this incident for the 12 month period prior to this incident? ~9 (2) What were the facility/facilities total actual operating hours during the past 12 months? 8760 (3) Identify the cause or causes of the emissions event and include all contributing factors that led to the emissions event. Discuss how the emissions event could not have been avoided by good design, maintenance, and operation practices, if applicable. Discuss any sudden breakdown of equipment or process that was beyond the owner/operator’s control, if applicable. DCP PLANT ISSUES. FLARING IS BEING USED TO MINIMIZE EMISSIONS . (4) How were the air pollution control equipment or processes (if any) maintained and operated in a manner consistent with good practice for minimizing emissions and reducing the number of emissions events? Flaring was used to minimize emissions. Flares were properly operated. (5) How soon was action taken to achieve compliance once the operator knew or should have known that applicable emission limitations were being exceeded? Once the control panel shut the compressor down gas was immediately routed to the flare (6) How were the amount and duration of the unauthorized emissions and any bypass of pollution control equipment minimized? Emissions were minimized by use of a flare. The flare is the control device, functioned properly, and there was no pollution control equipment bypass. (7) What was the operational status of all emission monitoring systems at the facility/facilities during this emissions event? If any emission monitoring systems were not kept in operation during the emissions event, explain why they weren’t kept in operation. No monitoring systems are required for this site. Field gas production from this site was diverted to the flare and the flare remained ignited until the pressures dropped below the rated pressures for the equipment at this site. (8) How were the owner or operator’s actions in response to the unauthorized emissions contemporaneously documented? The TCEQ STEERS reporting system was used to provide initial notice of the event. The emission estimates were calculated by use of the gas flow rate and gas analysis. (9) Have other similar incidents occu rred at this/these facility/facilities in the past th at might be indicative of i na dequate design, operation, or maintenance? No (10) Identify any information you have (e.g., complaints from neighbors, fence line monitoring, air modeling) which indicates an off-site impact. Identify any information you have which indicates the unauthorized emissions caused or contributed to an exceedance of the national ambient air quality standard (NAAQS), a prevention of significant deterioration (P SD) increment, or to a condition of air pollution. The site is located in a rural area. No complaints have been received to XTO’s knowledge and no monitoring is required. (11) Please provide any additional information to support your claim of an affirmative defense. Not applicable.. | 03/06/2018 09:41 AM | 0 | 0 | 0
279907 | RN106889413 | ROBERTSON CLEARFORK INIT SAT 171 | FROM SEMINOLE HEAD W ON US 180 W TOWARDS N MAIN ST 0.7 MI TURN L ONTO NW 11TH ST 0.7 MI TURN R ONTO RANCH RD 181 7.7 MI R ON LEASE RD 0.2 MI LEFT ON LEASE RD 0.1 MI TURN R 0.2 MI TURN LEFT 0.3 MI LOCATION ON THE RIGHT | GAINES | 7 | 03/05/2018 16:00 | 03/07/2018 16:00 | EMISSIONS EVENT | FLARE1 | FL1 | Butane, i | 24 |  |  | POUNDS | 0.001 | POUNDS | Registration 113010 |  | DCP PLANT ISSUES. | FLARING USED TO MINIMIZE EMISSIONS | Gas analysis and flowrate were used to estimate emissions based on the following formulas: Emissions Calculations: NOx = MCF flared x NOx factor from RG-109 x BTU/scf x 1000 scf/MCF x MMBTU/1000000 BTU CO = MCF flared x CO factor from RG-109 x BTU/scf x 1000 scf/MCF x MMBTU/1000000 BTU Gas was flared to reduce the hydrocarbon and/or H2S emissions to the atmosphere. NMNE NG = MCF flared x 50 lb/mole x mole/.379 MCF x mol % NMNE NG x 0.02 NMNE NG % = 100% - Methane % - Ethane % - Carbon Dioxide % - Nitrogen % H2S = MCF flared x 34 lb/mole x mole/.379 MCF x mol % H2S/100 x 0.02 SO2 = MCF flared x 64 lb/mole x mole/.379 MCF x mol % H2S/100 x 0.98 Attachment A - Rule Compliance Demonstration Request This information request was extracted from TCEQ Rule 101 .222(a-b) regarding demonstration criteria. These responses should be addressed under the appropriate sections of the final report for the incident eg; Cause of Emissions Event, Actions Taken to Minimize Emissions, and Any Additional Information Necessary to Evaluate the Event. (1) How many reportable and recordable emissions events (including this incident) have occurred at the facility/facilities contributing emissions during this incident for the 12 month period prior to this incident? 14 (2) What were the facility/facilities total actual operating hours during the past 12 months? 8760 (3) Identify the cause or causes of the emissions event and include all contributing factors that led to the emissions event. Discuss how the emissions event could not have been avoided by good design, maintenance, and operation practices, if applicable. Discuss any sudden breakdown of equipment or process that was beyond the owner/operator’s control, if applicable. DCP COMPRESSION ISSUES. FLARING WAS BEING USED TO MINIMIZE EMISSIONS UNTIL DCP IS ABLE TO REPAIR THEIR EQUIPMENT AND RETURN THE PLANT TO NORMAL OPERATION. (4) How were the air pollution control equipment or processes (if any) maintained and operated in a manner consistent with good practice for minimizing emissions and reducing the number of emissions events? Flaring was used to minimize emissions. Flares were properly operated. (5) How soon was action taken to achieve compliance once the operator knew or should have known that applicable emission limitations were being exceeded? Once the control panel shut the compressor down gas was immediately routed to the flare (6) How were the amount and duration of the unauthorized emissions and any bypass of pollution control equipment minimized? Emissions were minimized by use of a flare. The flare is the control device, functioned properly, and there was no pollution control equipment bypass. (7) What was the operational status of all emission monitoring systems at the facility/facilities during this emissions event? If any emission monitoring systems were not kept in operation during the emissions event, explain why they weren’t kept in operation. No monitoring systems are required for this site. Field gas production from this site was diverted to the flare and the flare remained ignited until the pressures dropped below the rated pressures for the equipment at this site. (8) How were the owner or operator’s actions in response to the unauthorized emissions contemporaneously documented? The TCEQ STEERS reporting system was used to provide initial notice of the event. The e m ission estimates were calculated by use of the gas flow rate and gas analysis. (9) Have other s imilar i nci dents occur red at this/these facility/facilities in the past that might be indicative of inadequate design, operation, or maintenance? No (10) Identify any information you have (e.g., complaints from neighbors, fence line monitoring, air modeling) which indicates an off-site impact. Identify any information you have which indicates the unauthorized emissions caused or contributed to an exceedance of the national ambient air quality standard (NAAQS), a prevention of significant deterioration (P SD) increment, or to a condition of air pollution. The site is located in a rural area. No complaints have been received to XTO’s knowledge and no monitoring is required. (11) Please provide any additional information to support your claim of an affirmative defense. Not applicable.. | 03/06/2018 09:34 AM | 0 | 0 | 0
279907 | RN106889413 | ROBERTSON CLEARFORK INIT SAT 171 | FROM SEMINOLE HEAD W ON US 180 W TOWARDS N MAIN ST 0.7 MI TURN L ONTO NW 11TH ST 0.7 MI TURN R ONTO RANCH RD 181 7.7 MI R ON LEASE RD 0.2 MI LEFT ON LEASE RD 0.1 MI TURN R 0.2 MI TURN LEFT 0.3 MI LOCATION ON THE RIGHT | GAINES | 7 | 03/05/2018 16:00 | 03/07/2018 16:00 | EMISSIONS EVENT | FLARE1 | FL1 | Butane, N- | 62 |  |  | POUNDS | 0.001 | POUNDS | Registration 113010 |  | DCP PLANT ISSUES. | FLARING USED TO MINIMIZE EMISSIONS | Gas analysis and flowrate were used to estimate emissions based on the following formulas: Emissions Calculations: NOx = MCF flared x NOx factor from RG-109 x BTU/scf x 1000 scf/MCF x MMBTU/1000000 BTU CO = MCF flared x CO factor from RG-109 x BTU/scf x 1000 scf/MCF x MMBTU/1000000 BTU Gas was flared to reduce the hydrocarbon and/or H2S emissions to the atmosphere. NMNE NG = MCF flared x 50 lb/mole x mole/.379 MCF x mol % NMNE NG x 0.02 NMNE NG % = 100% - Methane % - Ethane % - Carbon Dioxide % - Nitrogen % H2S = MCF flared x 34 lb/mole x mole/.379 MCF x mol % H2S/100 x 0.02 SO2 = MCF flared x 64 lb/mole x mole/.379 MCF x mol % H2S/100 x 0.98 Attachment A - Rule Compliance Demonstration Request This information request was extracted from TCEQ Rule 101 .222(a-b) regarding demonstration criteria. These responses should be addressed under the appropriate sections of the final report for the incident eg; Cause of Emissions Event, Actions Taken to Minimize Emissions, and Any Additional Information Necessary to Evaluate the Event. (1) How many reportable and recordable emissions events (including this incident) have occurred at the facility/facilities contributing emissions during this incident for the 12 month period prior to this incident? 14 (2) What were the facility/facilities total actual operating hours during the past 12 months? 8760 (3) Identify the cause or causes of the emissions event and include all contributing factors that led to the emissions event. Discuss how the emissions event could not have been avoided by good design, maintenance, and operation practices, if applicable. Discuss any sudden breakdown of equipment or process that was beyond the owner/operator’s control, if applicable. DCP COMPRESSION ISSUES. FLARING WAS BEING USED TO MINIMIZE EMISSIONS UNTIL DCP IS ABLE TO REPAIR THEIR EQUIPMENT AND RETURN THE PLANT TO NORMAL OPERATION. (4) How were the air pollution control equipment or processes (if any) maintained and operated in a manner consistent with good practice for minimizing emissions and reducing the number of emissions events? Flaring was used to minimize emissions. Flares were properly operated. (5) How soon was action taken to achieve compliance once the operator knew or should have known that applicable emission limitations were being exceeded? Once the control panel shut the compressor down gas was immediately routed to the flare (6) How were the amount and duration of the unauthorized emissions and any bypass of pollution control equipment minimized? Emissions were minimized by use of a flare. The flare is the control device, functioned properly, and there was no pollution control equipment bypass. (7) What was the operational status of all emission monitoring systems at the facility/facilities during this emissions event? If any emission monitoring systems were not kept in operation during the emissions event, explain why they weren’t kept in operation. No monitoring systems are required for this site. Field gas production from this site was diverted to the flare and the flare remained ignited until the pressures dropped below the rated pressures for the equipment at this site. (8) How were the owner or operator’s actions in response to the unauthorized emissions contemporaneously documented? The TCEQ STEERS reporting system was used to provide initial notice of the event. The e m ission estimates were calculated by use of the gas flow rate and gas analysis. (9) Have other s imilar i nci dents occur red at this/these facility/facilities in the past that might be indicative of inadequate design, operation, or maintenance? No (10) Identify any information you have (e.g., complaints from neighbors, fence line monitoring, air modeling) which indicates an off-site impact. Identify any information you have which indicates the unauthorized emissions caused or contributed to an exceedance of the national ambient air quality standard (NAAQS), a prevention of significant deterioration (P SD) increment, or to a condition of air pollution. The site is located in a rural area. No complaints have been received to XTO’s knowledge and no monitoring is required. (11) Please provide any additional information to support your claim of an affirmative defense. Not applicable.. | 03/06/2018 09:34 AM | 0 | 0 | 0
279907 | RN106889413 | ROBERTSON CLEARFORK INIT SAT 171 | FROM SEMINOLE HEAD W ON US 180 W TOWARDS N MAIN ST 0.7 MI TURN L ONTO NW 11TH ST 0.7 MI TURN R ONTO RANCH RD 181 7.7 MI R ON LEASE RD 0.2 MI LEFT ON LEASE RD 0.1 MI TURN R 0.2 MI TURN LEFT 0.3 MI LOCATION ON THE RIGHT | GAINES | 7 | 03/05/2018 16:00 | 03/07/2018 16:00 | EMISSIONS EVENT | FLARE1 | FL1 | Carbon Monoxide | 212 |  |  | POUNDS | 0.001 | POUNDS | Registration 113010 |  | DCP PLANT ISSUES. | FLARING USED TO MINIMIZE EMISSIONS | Gas analysis and flowrate were used to estimate emissions based on the following formulas: Emissions Calculations: NOx = MCF flared x NOx factor from RG-109 x BTU/scf x 1000 scf/MCF x MMBTU/1000000 BTU CO = MCF flared x CO factor from RG-109 x BTU/scf x 1000 scf/MCF x MMBTU/1000000 BTU Gas was flared to reduce the hydrocarbon and/or H2S emissions to the atmosphere. NMNE NG = MCF flared x 50 lb/mole x mole/.379 MCF x mol % NMNE NG x 0.02 NMNE NG % = 100% - Methane % - Ethane % - Carbon Dioxide % - Nitrogen % H2S = MCF flared x 34 lb/mole x mole/.379 MCF x mol % H2S/100 x 0.02 SO2 = MCF flared x 64 lb/mole x mole/.379 MCF x mol % H2S/100 x 0.98 Attachment A - Rule Compliance Demonstration Request This information request was extracted from TCEQ Rule 101 .222(a-b) regarding demonstration criteria. These responses should be addressed under the appropriate sections of the final report for the incident eg; Cause of Emissions Event, Actions Taken to Minimize Emissions, and Any Additional Information Necessary to Evaluate the Event. (1) How many reportable and recordable emissions events (including this incident) have occurred at the facility/facilities contributing emissions during this incident for the 12 month period prior to this incident? 14 (2) What were the facility/facilities total actual operating hours during the past 12 months? 8760 (3) Identify the cause or causes of the emissions event and include all contributing factors that led to the emissions event. Discuss how the emissions event could not have been avoided by good design, maintenance, and operation practices, if applicable. Discuss any sudden breakdown of equipment or process that was beyond the owner/operator’s control, if applicable. DCP COMPRESSION ISSUES. FLARING WAS BEING USED TO MINIMIZE EMISSIONS UNTIL DCP IS ABLE TO REPAIR THEIR EQUIPMENT AND RETURN THE PLANT TO NORMAL OPERATION. (4) How were the air pollution control equipment or processes (if any) maintained and operated in a manner consistent with good practice for minimizing emissions and reducing the number of emissions events? Flaring was used to minimize emissions. Flares were properly operated. (5) How soon was action taken to achieve compliance once the operator knew or should have known that applicable emission limitations were being exceeded? Once the control panel shut the compressor down gas was immediately routed to the flare (6) How were the amount and duration of the unauthorized emissions and any bypass of pollution control equipment minimized? Emissions were minimized by use of a flare. The flare is the control device, functioned properly, and there was no pollution control equipment bypass. (7) What was the operational status of all emission monitoring systems at the facility/facilities during this emissions event? If any emission monitoring systems were not kept in operation during the emissions event, explain why they weren’t kept in operation. No monitoring systems are required for this site. Field gas production from this site was diverted to the flare and the flare remained ignited until the pressures dropped below the rated pressures for the equipment at this site. (8) How were the owner or operator’s actions in response to the unauthorized emissions contemporaneously documented? The TCEQ STEERS reporting system was used to provide initial notice of the event. The e m ission estimates were calculated by use of the gas flow rate and gas analysis. (9) Have other s imilar i nci dents occur red at this/these facility/facilities in the past that might be indicative of inadequate design, operation, or maintenance? No (10) Identify any information you have (e.g., complaints from neighbors, fence line monitoring, air modeling) which indicates an off-site impact. Identify any information you have which indicates the unauthorized emissions caused or contributed to an exceedance of the national ambient air quality standard (NAAQS), a prevention of significant deterioration (P SD) increment, or to a condition of air pollution. The site is located in a rural area. No complaints have been received to XTO’s knowledge and no monitoring is required. (11) Please provide any additional information to support your claim of an affirmative defense. Not applicable.. | 03/06/2018 09:34 AM | 0 | 0 | 0
279907 | RN106889413 | ROBERTSON CLEARFORK INIT SAT 171 | FROM SEMINOLE HEAD W ON US 180 W TOWARDS N MAIN ST 0.7 MI TURN L ONTO NW 11TH ST 0.7 MI TURN R ONTO RANCH RD 181 7.7 MI R ON LEASE RD 0.2 MI LEFT ON LEASE RD 0.1 MI TURN R 0.2 MI TURN LEFT 0.3 MI LOCATION ON THE RIGHT | GAINES | 7 | 03/05/2018 16:00 | 03/07/2018 16:00 | EMISSIONS EVENT | FLARE1 | FL1 | hexanes + | 42 |  |  | POUNDS | 0.001 | POUNDS | Registration 113010 |  | DCP PLANT ISSUES. | FLARING USED TO MINIMIZE EMISSIONS | Gas analysis and flowrate were used to estimate emissions based on the following formulas: Emissions Calculations: NOx = MCF flared x NOx factor from RG-109 x BTU/scf x 1000 scf/MCF x MMBTU/1000000 BTU CO = MCF flared x CO factor from RG-109 x BTU/scf x 1000 scf/MCF x MMBTU/1000000 BTU Gas was flared to reduce the hydrocarbon and/or H2S emissions to the atmosphere. NMNE NG = MCF flared x 50 lb/mole x mole/.379 MCF x mol % NMNE NG x 0.02 NMNE NG % = 100% - Methane % - Ethane % - Carbon Dioxide % - Nitrogen % H2S = MCF flared x 34 lb/mole x mole/.379 MCF x mol % H2S/100 x 0.02 SO2 = MCF flared x 64 lb/mole x mole/.379 MCF x mol % H2S/100 x 0.98 Attachment A - Rule Compliance Demonstration Request This information request was extracted from TCEQ Rule 101 .222(a-b) regarding demonstration criteria. These responses should be addressed under the appropriate sections of the final report for the incident eg; Cause of Emissions Event, Actions Taken to Minimize Emissions, and Any Additional Information Necessary to Evaluate the Event. (1) How many reportable and recordable emissions events (including this incident) have occurred at the facility/facilities contributing emissions during this incident for the 12 month period prior to this incident? 14 (2) What were the facility/facilities total actual operating hours during the past 12 months? 8760 (3) Identify the cause or causes of the emissions event and include all contributing factors that led to the emissions event. Discuss how the emissions event could not have been avoided by good design, maintenance, and operation practices, if applicable. Discuss any sudden breakdown of equipment or process that was beyond the owner/operator’s control, if applicable. DCP COMPRESSION ISSUES. FLARING WAS BEING USED TO MINIMIZE EMISSIONS UNTIL DCP IS ABLE TO REPAIR THEIR EQUIPMENT AND RETURN THE PLANT TO NORMAL OPERATION. (4) How were the air pollution control equipment or processes (if any) maintained and operated in a manner consistent with good practice for minimizing emissions and reducing the number of emissions events? Flaring was used to minimize emissions. Flares were properly operated. (5) How soon was action taken to achieve compliance once the operator knew or should have known that applicable emission limitations were being exceeded? Once the control panel shut the compressor down gas was immediately routed to the flare (6) How were the amount and duration of the unauthorized emissions and any bypass of pollution control equipment minimized? Emissions were minimized by use of a flare. The flare is the control device, functioned properly, and there was no pollution control equipment bypass. (7) What was the operational status of all emission monitoring systems at the facility/facilities during this emissions event? If any emission monitoring systems were not kept in operation during the emissions event, explain why they weren’t kept in operation. No monitoring systems are required for this site. Field gas production from this site was diverted to the flare and the flare remained ignited until the pressures dropped below the rated pressures for the equipment at this site. (8) How were the owner or operator’s actions in response to the unauthorized emissions contemporaneously documented? The TCEQ STEERS reporting system was used to provide initial notice of the event. The e m ission estimates were calculated by use of the gas flow rate and gas analysis. (9) Have other s imilar i nci dents occur red at this/these facility/facilities in the past that might be indicative of inadequate design, operation, or maintenance? No (10) Identify any information you have (e.g., complaints from neighbors, fence line monitoring, air modeling) which indicates an off-site impact. Identify any information you have which indicates the unauthorized emissions caused or contributed to an exceedance of the national ambient air quality standard (NAAQS), a prevention of significant deterioration (P SD) increment, or to a condition of air pollution. The site is located in a rural area. No complaints have been received to XTO’s knowledge and no monitoring is required. (11) Please provide any additional information to support your claim of an affirmative defense. Not applicable.. | 03/06/2018 09:34 AM | 0 | 0 | 0
279907 | RN106889413 | ROBERTSON CLEARFORK INIT SAT 171 | FROM SEMINOLE HEAD W ON US 180 W TOWARDS N MAIN ST 0.7 MI TURN L ONTO NW 11TH ST 0.7 MI TURN R ONTO RANCH RD 181 7.7 MI R ON LEASE RD 0.2 MI LEFT ON LEASE RD 0.1 MI TURN R 0.2 MI TURN LEFT 0.3 MI LOCATION ON THE RIGHT | GAINES | 7 | 03/05/2018 16:00 | 03/07/2018 16:00 | EMISSIONS EVENT | FLARE1 | FL1 | Hydrogen Sulfide | 25 |  |  | POUNDS | 0.001 | POUNDS | Registration 113010 |  | DCP PLANT ISSUES. | FLARING USED TO MINIMIZE EMISSIONS | Gas analysis and flowrate were used to estimate emissions based on the following formulas: Emissions Calculations: NOx = MCF flared x NOx factor from RG-109 x BTU/scf x 1000 scf/MCF x MMBTU/1000000 BTU CO = MCF flared x CO factor from RG-109 x BTU/scf x 1000 scf/MCF x MMBTU/1000000 BTU Gas was flared to reduce the hydrocarbon and/or H2S emissions to the atmosphere. NMNE NG = MCF flared x 50 lb/mole x mole/.379 MCF x mol % NMNE NG x 0.02 NMNE NG % = 100% - Methane % - Ethane % - Carbon Dioxide % - Nitrogen % H2S = MCF flared x 34 lb/mole x mole/.379 MCF x mol % H2S/100 x 0.02 SO2 = MCF flared x 64 lb/mole x mole/.379 MCF x mol % H2S/100 x 0.98 Attachment A - Rule Compliance Demonstration Request This information request was extracted from TCEQ Rule 101 .222(a-b) regarding demonstration criteria. These responses should be addressed under the appropriate sections of the final report for the incident eg; Cause of Emissions Event, Actions Taken to Minimize Emissions, and Any Additional Information Necessary to Evaluate the Event. (1) How many reportable and recordable emissions events (including this incident) have occurred at the facility/facilities contributing emissions during this incident for the 12 month period prior to this incident? 14 (2) What were the facility/facilities total actual operating hours during the past 12 months? 8760 (3) Identify the cause or causes of the emissions event and include all contributing factors that led to the emissions event. Discuss how the emissions event could not have been avoided by good design, maintenance, and operation practices, if applicable. Discuss any sudden breakdown of equipment or process that was beyond the owner/operator’s control, if applicable. DCP COMPRESSION ISSUES. FLARING WAS BEING USED TO MINIMIZE EMISSIONS UNTIL DCP IS ABLE TO REPAIR THEIR EQUIPMENT AND RETURN THE PLANT TO NORMAL OPERATION. (4) How were the air pollution control equipment or processes (if any) maintained and operated in a manner consistent with good practice for minimizing emissions and reducing the number of emissions events? Flaring was used to minimize emissions. Flares were properly operated. (5) How soon was action taken to achieve compliance once the operator knew or should have known that applicable emission limitations were being exceeded? Once the control panel shut the compressor down gas was immediately routed to the flare (6) How were the amount and duration of the unauthorized emissions and any bypass of pollution control equipment minimized? Emissions were minimized by use of a flare. The flare is the control device, functioned properly, and there was no pollution control equipment bypass. (7) What was the operational status of all emission monitoring systems at the facility/facilities during this emissions event? If any emission monitoring systems were not kept in operation during the emissions event, explain why they weren’t kept in operation. No monitoring systems are required for this site. Field gas production from this site was diverted to the flare and the flare remained ignited until the pressures dropped below the rated pressures for the equipment at this site. (8) How were the owner or operator’s actions in response to the unauthorized emissions contemporaneously documented? The TCEQ STEERS reporting system was used to provide initial notice of the event. The e m ission estimates were calculated by use of the gas flow rate and gas analysis. (9) Have other s imilar i nci dents occur red at this/these facility/facilities in the past that might be indicative of inadequate design, operation, or maintenance? No (10) Identify any information you have (e.g., complaints from neighbors, fence line monitoring, air modeling) which indicates an off-site impact. Identify any information you have which indicates the unauthorized emissions caused or contributed to an exceedance of the national ambient air quality standard (NAAQS), a prevention of significant deterioration (P SD) increment, or to a condition of air pollution. The site is located in a rural area. No complaints have been received to XTO’s knowledge and no monitoring is required. (11) Please provide any additional information to support your claim of an affirmative defense. Not applicable.. | 03/06/2018 09:34 AM | 0 | 0 | 0
279907 | RN106889413 | ROBERTSON CLEARFORK INIT SAT 171 | FROM SEMINOLE HEAD W ON US 180 W TOWARDS N MAIN ST 0.7 MI TURN L ONTO NW 11TH ST 0.7 MI TURN R ONTO RANCH RD 181 7.7 MI R ON LEASE RD 0.2 MI LEFT ON LEASE RD 0.1 MI TURN R 0.2 MI TURN LEFT 0.3 MI LOCATION ON THE RIGHT | GAINES | 7 | 03/05/2018 16:00 | 03/07/2018 16:00 | EMISSIONS EVENT | FLARE1 | FL1 | NOX | 106 |  |  | POUNDS | 0.001 | POUNDS | Registration 113010 |  | DCP PLANT ISSUES. | FLARING USED TO MINIMIZE EMISSIONS | Gas analysis and flowrate were used to estimate emissions based on the following formulas: Emissions Calculations: NOx = MCF flared x NOx factor from RG-109 x BTU/scf x 1000 scf/MCF x MMBTU/1000000 BTU CO = MCF flared x CO factor from RG-109 x BTU/scf x 1000 scf/MCF x MMBTU/1000000 BTU Gas was flared to reduce the hydrocarbon and/or H2S emissions to the atmosphere. NMNE NG = MCF flared x 50 lb/mole x mole/.379 MCF x mol % NMNE NG x 0.02 NMNE NG % = 100% - Methane % - Ethane % - Carbon Dioxide % - Nitrogen % H2S = MCF flared x 34 lb/mole x mole/.379 MCF x mol % H2S/100 x 0.02 SO2 = MCF flared x 64 lb/mole x mole/.379 MCF x mol % H2S/100 x 0.98 Attachment A - Rule Compliance Demonstration Request This information request was extracted from TCEQ Rule 101 .222(a-b) regarding demonstration criteria. These responses should be addressed under the appropriate sections of the final report for the incident eg; Cause of Emissions Event, Actions Taken to Minimize Emissions, and Any Additional Information Necessary to Evaluate the Event. (1) How many reportable and recordable emissions events (including this incident) have occurred at the facility/facilities contributing emissions during this incident for the 12 month period prior to this incident? 14 (2) What were the facility/facilities total actual operating hours during the past 12 months? 8760 (3) Identify the cause or causes of the emissions event and include all contributing factors that led to the emissions event. Discuss how the emissions event could not have been avoided by good design, maintenance, and operation practices, if applicable. Discuss any sudden breakdown of equipment or process that was beyond the owner/operator’s control, if applicable. DCP COMPRESSION ISSUES. FLARING WAS BEING USED TO MINIMIZE EMISSIONS UNTIL DCP IS ABLE TO REPAIR THEIR EQUIPMENT AND RETURN THE PLANT TO NORMAL OPERATION. (4) How were the air pollution control equipment or processes (if any) maintained and operated in a manner consistent with good practice for minimizing emissions and reducing the number of emissions events? Flaring was used to minimize emissions. Flares were properly operated. (5) How soon was action taken to achieve compliance once the operator knew or should have known that applicable emission limitations were being exceeded? Once the control panel shut the compressor down gas was immediately routed to the flare (6) How were the amount and duration of the unauthorized emissions and any bypass of pollution control equipment minimized? Emissions were minimized by use of a flare. The flare is the control device, functioned properly, and there was no pollution control equipment bypass. (7) What was the operational status of all emission monitoring systems at the facility/facilities during this emissions event? If any emission monitoring systems were not kept in operation during the emissions event, explain why they weren’t kept in operation. No monitoring systems are required for this site. Field gas production from this site was diverted to the flare and the flare remained ignited until the pressures dropped below the rated pressures for the equipment at this site. (8) How were the owner or operator’s actions in response to the unauthorized emissions contemporaneously documented? The TCEQ STEERS reporting system was used to provide initial notice of the event. The e m ission estimates were calculated by use of the gas flow rate and gas analysis. (9) Have other s imilar i nci dents occur red at this/these facility/facilities in the past that might be indicative of inadequate design, operation, or maintenance? No (10) Identify any information you have (e.g., complaints from neighbors, fence line monitoring, air modeling) which indicates an off-site impact. Identify any information you have which indicates the unauthorized emissions caused or contributed to an exceedance of the national ambient air quality standard (NAAQS), a prevention of significant deterioration (P SD) increment, or to a condition of air pollution. The site is located in a rural area. No complaints have been received to XTO’s knowledge and no monitoring is required. (11) Please provide any additional information to support your claim of an affirmative defense. Not applicable.. | 03/06/2018 09:34 AM | 0 | 0 | 0
279907 | RN106889413 | ROBERTSON CLEARFORK INIT SAT 171 | FROM SEMINOLE HEAD W ON US 180 W TOWARDS N MAIN ST 0.7 MI TURN L ONTO NW 11TH ST 0.7 MI TURN R ONTO RANCH RD 181 7.7 MI R ON LEASE RD 0.2 MI LEFT ON LEASE RD 0.1 MI TURN R 0.2 MI TURN LEFT 0.3 MI LOCATION ON THE RIGHT | GAINES | 7 | 03/05/2018 16:00 | 03/07/2018 16:00 | EMISSIONS EVENT | FLARE1 | FL1 | pentane, iso- | 23 |  |  | POUNDS | 0.001 | POUNDS | Registration 113010 |  | DCP PLANT ISSUES. | FLARING USED TO MINIMIZE EMISSIONS | Gas analysis and flowrate were used to estimate emissions based on the following formulas: Emissions Calculations: NOx = MCF flared x NOx factor from RG-109 x BTU/scf x 1000 scf/MCF x MMBTU/1000000 BTU CO = MCF flared x CO factor from RG-109 x BTU/scf x 1000 scf/MCF x MMBTU/1000000 BTU Gas was flared to reduce the hydrocarbon and/or H2S emissions to the atmosphere. NMNE NG = MCF flared x 50 lb/mole x mole/.379 MCF x mol % NMNE NG x 0.02 NMNE NG % = 100% - Methane % - Ethane % - Carbon Dioxide % - Nitrogen % H2S = MCF flared x 34 lb/mole x mole/.379 MCF x mol % H2S/100 x 0.02 SO2 = MCF flared x 64 lb/mole x mole/.379 MCF x mol % H2S/100 x 0.98 Attachment A - Rule Compliance Demonstration Request This information request was extracted from TCEQ Rule 101 .222(a-b) regarding demonstration criteria. These responses should be addressed under the appropriate sections of the final report for the incident eg; Cause of Emissions Event, Actions Taken to Minimize Emissions, and Any Additional Information Necessary to Evaluate the Event. (1) How many reportable and recordable emissions events (including this incident) have occurred at the facility/facilities contributing emissions during this incident for the 12 month period prior to this incident? 14 (2) What were the facility/facilities total actual operating hours during the past 12 months? 8760 (3) Identify the cause or causes of the emissions event and include all contributing factors that led to the emissions event. Discuss how the emissions event could not have been avoided by good design, maintenance, and operation practices, if applicable. Discuss any sudden breakdown of equipment or process that was beyond the owner/operator’s control, if applicable. DCP COMPRESSION ISSUES. FLARING WAS BEING USED TO MINIMIZE EMISSIONS UNTIL DCP IS ABLE TO REPAIR THEIR EQUIPMENT AND RETURN THE PLANT TO NORMAL OPERATION. (4) How were the air pollution control equipment or processes (if any) maintained and operated in a manner consistent with good practice for minimizing emissions and reducing the number of emissions events? Flaring was used to minimize emissions. Flares were properly operated. (5) How soon was action taken to achieve compliance once the operator knew or should have known that applicable emission limitations were being exceeded? Once the control panel shut the compressor down gas was immediately routed to the flare (6) How were the amount and duration of the unauthorized emissions and any bypass of pollution control equipment minimized? Emissions were minimized by use of a flare. The flare is the control device, functioned properly, and there was no pollution control equipment bypass. (7) What was the operational status of all emission monitoring systems at the facility/facilities during this emissions event? If any emission monitoring systems were not kept in operation during the emissions event, explain why they weren’t kept in operation. No monitoring systems are required for this site. Field gas production from this site was diverted to the flare and the flare remained ignited until the pressures dropped below the rated pressures for the equipment at this site. (8) How were the owner or operator’s actions in response to the unauthorized emissions contemporaneously documented? The TCEQ STEERS reporting system was used to provide initial notice of the event. The e m ission estimates were calculated by use of the gas flow rate and gas analysis. (9) Have other s imilar i nci dents occur red at this/these facility/facilities in the past that might be indicative of inadequate design, operation, or maintenance? No (10) Identify any information you have (e.g., complaints from neighbors, fence line monitoring, air modeling) which indicates an off-site impact. Identify any information you have which indicates the unauthorized emissions caused or contributed to an exceedance of the national ambient air quality standard (NAAQS), a prevention of significant deterioration (P SD) increment, or to a condition of air pollution. The site is located in a rural area. No complaints have been received to XTO’s knowledge and no monitoring is required. (11) Please provide any additional information to support your claim of an affirmative defense. Not applicable.. | 03/06/2018 09:34 AM | 0 | 0 | 0
279907 | RN106889413 | ROBERTSON CLEARFORK INIT SAT 171 | FROM SEMINOLE HEAD W ON US 180 W TOWARDS N MAIN ST 0.7 MI TURN L ONTO NW 11TH ST 0.7 MI TURN R ONTO RANCH RD 181 7.7 MI R ON LEASE RD 0.2 MI LEFT ON LEASE RD 0.1 MI TURN R 0.2 MI TURN LEFT 0.3 MI LOCATION ON THE RIGHT | GAINES | 7 | 03/05/2018 16:00 | 03/07/2018 16:00 | EMISSIONS EVENT | FLARE1 | FL1 | Pentane, N- | 21 |  |  | POUNDS | 0.001 | POUNDS | Registration 113010 |  | DCP PLANT ISSUES. | FLARING USED TO MINIMIZE EMISSIONS | Gas analysis and flowrate were used to estimate emissions based on the following formulas: Emissions Calculations: NOx = MCF flared x NOx factor from RG-109 x BTU/scf x 1000 scf/MCF x MMBTU/1000000 BTU CO = MCF flared x CO factor from RG-109 x BTU/scf x 1000 scf/MCF x MMBTU/1000000 BTU Gas was flared to reduce the hydrocarbon and/or H2S emissions to the atmosphere. NMNE NG = MCF flared x 50 lb/mole x mole/.379 MCF x mol % NMNE NG x 0.02 NMNE NG % = 100% - Methane % - Ethane % - Carbon Dioxide % - Nitrogen % H2S = MCF flared x 34 lb/mole x mole/.379 MCF x mol % H2S/100 x 0.02 SO2 = MCF flared x 64 lb/mole x mole/.379 MCF x mol % H2S/100 x 0.98 Attachment A - Rule Compliance Demonstration Request This information request was extracted from TCEQ Rule 101 .222(a-b) regarding demonstration criteria. These responses should be addressed under the appropriate sections of the final report for the incident eg; Cause of Emissions Event, Actions Taken to Minimize Emissions, and Any Additional Information Necessary to Evaluate the Event. (1) How many reportable and recordable emissions events (including this incident) have occurred at the facility/facilities contributing emissions during this incident for the 12 month period prior to this incident? 14 (2) What were the facility/facilities total actual operating hours during the past 12 months? 8760 (3) Identify the cause or causes of the emissions event and include all contributing factors that led to the emissions event. Discuss how the emissions event could not have been avoided by good design, maintenance, and operation practices, if applicable. Discuss any sudden breakdown of equipment or process that was beyond the owner/operator’s control, if applicable. DCP COMPRESSION ISSUES. FLARING WAS BEING USED TO MINIMIZE EMISSIONS UNTIL DCP IS ABLE TO REPAIR THEIR EQUIPMENT AND RETURN THE PLANT TO NORMAL OPERATION. (4) How were the air pollution control equipment or processes (if any) maintained and operated in a manner consistent with good practice for minimizing emissions and reducing the number of emissions events? Flaring was used to minimize emissions. Flares were properly operated. (5) How soon was action taken to achieve compliance once the operator knew or should have known that applicable emission limitations were being exceeded? Once the control panel shut the compressor down gas was immediately routed to the flare (6) How were the amount and duration of the unauthorized emissions and any bypass of pollution control equipment minimized? Emissions were minimized by use of a flare. The flare is the control device, functioned properly, and there was no pollution control equipment bypass. (7) What was the operational status of all emission monitoring systems at the facility/facilities during this emissions event? If any emission monitoring systems were not kept in operation during the emissions event, explain why they weren’t kept in operation. No monitoring systems are required for this site. Field gas production from this site was diverted to the flare and the flare remained ignited until the pressures dropped below the rated pressures for the equipment at this site. (8) How were the owner or operator’s actions in response to the unauthorized emissions contemporaneously documented? The TCEQ STEERS reporting system was used to provide initial notice of the event. The e m ission estimates were calculated by use of the gas flow rate and gas analysis. (9) Have other s imilar i nci dents occur red at this/these facility/facilities in the past that might be indicative of inadequate design, operation, or maintenance? No (10) Identify any information you have (e.g., complaints from neighbors, fence line monitoring, air modeling) which indicates an off-site impact. Identify any information you have which indicates the unauthorized emissions caused or contributed to an exceedance of the national ambient air quality standard (NAAQS), a prevention of significant deterioration (P SD) increment, or to a condition of air pollution. The site is located in a rural area. No complaints have been received to XTO’s knowledge and no monitoring is required. (11) Please provide any additional information to support your claim of an affirmative defense. Not applicable.. | 03/06/2018 09:34 AM | 0 | 0 | 0
279907 | RN106889413 | ROBERTSON CLEARFORK INIT SAT 171 | FROM SEMINOLE HEAD W ON US 180 W TOWARDS N MAIN ST 0.7 MI TURN L ONTO NW 11TH ST 0.7 MI TURN R ONTO RANCH RD 181 7.7 MI R ON LEASE RD 0.2 MI LEFT ON LEASE RD 0.1 MI TURN R 0.2 MI TURN LEFT 0.3 MI LOCATION ON THE RIGHT | GAINES | 7 | 03/05/2018 16:00 | 03/07/2018 16:00 | EMISSIONS EVENT | FLARE1 | FL1 | Propane | 120 |  |  | POUNDS | 0.001 | POUNDS | Registration 113010 |  | DCP PLANT ISSUES. | FLARING USED TO MINIMIZE EMISSIONS | Gas analysis and flowrate were used to estimate emissions based on the following formulas: Emissions Calculations: NOx = MCF flared x NOx factor from RG-109 x BTU/scf x 1000 scf/MCF x MMBTU/1000000 BTU CO = MCF flared x CO factor from RG-109 x BTU/scf x 1000 scf/MCF x MMBTU/1000000 BTU Gas was flared to reduce the hydrocarbon and/or H2S emissions to the atmosphere. NMNE NG = MCF flared x 50 lb/mole x mole/.379 MCF x mol % NMNE NG x 0.02 NMNE NG % = 100% - Methane % - Ethane % - Carbon Dioxide % - Nitrogen % H2S = MCF flared x 34 lb/mole x mole/.379 MCF x mol % H2S/100 x 0.02 SO2 = MCF flared x 64 lb/mole x mole/.379 MCF x mol % H2S/100 x 0.98 Attachment A - Rule Compliance Demonstration Request This information request was extracted from TCEQ Rule 101 .222(a-b) regarding demonstration criteria. These responses should be addressed under the appropriate sections of the final report for the incident eg; Cause of Emissions Event, Actions Taken to Minimize Emissions, and Any Additional Information Necessary to Evaluate the Event. (1) How many reportable and recordable emissions events (including this incident) have occurred at the facility/facilities contributing emissions during this incident for the 12 month period prior to this incident? 14 (2) What were the facility/facilities total actual operating hours during the past 12 months? 8760 (3) Identify the cause or causes of the emissions event and include all contributing factors that led to the emissions event. Discuss how the emissions event could not have been avoided by good design, maintenance, and operation practices, if applicable. Discuss any sudden breakdown of equipment or process that was beyond the owner/operator’s control, if applicable. DCP COMPRESSION ISSUES. FLARING WAS BEING USED TO MINIMIZE EMISSIONS UNTIL DCP IS ABLE TO REPAIR THEIR EQUIPMENT AND RETURN THE PLANT TO NORMAL OPERATION. (4) How were the air pollution control equipment or processes (if any) maintained and operated in a manner consistent with good practice for minimizing emissions and reducing the number of emissions events? Flaring was used to minimize emissions. Flares were properly operated. (5) How soon was action taken to achieve compliance once the operator knew or should have known that applicable emission limitations were being exceeded? Once the control panel shut the compressor down gas was immediately routed to the flare (6) How were the amount and duration of the unauthorized emissions and any bypass of pollution control equipment minimized? Emissions were minimized by use of a flare. The flare is the control device, functioned properly, and there was no pollution control equipment bypass. (7) What was the operational status of all emission monitoring systems at the facility/facilities during this emissions event? If any emission monitoring systems were not kept in operation during the emissions event, explain why they weren’t kept in operation. No monitoring systems are required for this site. Field gas production from this site was diverted to the flare and the flare remained ignited until the pressures dropped below the rated pressures for the equipment at this site. (8) How were the owner or operator’s actions in response to the unauthorized emissions contemporaneously documented? The TCEQ STEERS reporting system was used to provide initial notice of the event. The e m ission estimates were calculated by use of the gas flow rate and gas analysis. (9) Have other s imilar i nci dents occur red at this/these facility/facilities in the past that might be indicative of inadequate design, operation, or maintenance? No (10) Identify any information you have (e.g., complaints from neighbors, fence line monitoring, air modeling) which indicates an off-site impact. Identify any information you have which indicates the unauthorized emissions caused or contributed to an exceedance of the national ambient air quality standard (NAAQS), a prevention of significant deterioration (P SD) increment, or to a condition of air pollution. The site is located in a rural area. No complaints have been received to XTO’s knowledge and no monitoring is required. (11) Please provide any additional information to support your claim of an affirmative defense. Not applicable.. | 03/06/2018 09:34 AM | 0 | 0 | 0
279907 | RN106889413 | ROBERTSON CLEARFORK INIT SAT 171 | FROM SEMINOLE HEAD W ON US 180 W TOWARDS N MAIN ST 0.7 MI TURN L ONTO NW 11TH ST 0.7 MI TURN R ONTO RANCH RD 181 7.7 MI R ON LEASE RD 0.2 MI LEFT ON LEASE RD 0.1 MI TURN R 0.2 MI TURN LEFT 0.3 MI LOCATION ON THE RIGHT | GAINES | 7 | 03/05/2018 16:00 | 03/07/2018 16:00 | EMISSIONS EVENT | FLARE1 | FL1 | Sulfur dioxide | 2357 |  |  | POUNDS | 0.001 | POUNDS | Registration 113010 |  | DCP PLANT ISSUES. | FLARING USED TO MINIMIZE EMISSIONS | Gas analysis and flowrate were used to estimate emissions based on the following formulas: Emissions Calculations: NOx = MCF flared x NOx factor from RG-109 x BTU/scf x 1000 scf/MCF x MMBTU/1000000 BTU CO = MCF flared x CO factor from RG-109 x BTU/scf x 1000 scf/MCF x MMBTU/1000000 BTU Gas was flared to reduce the hydrocarbon and/or H2S emissions to the atmosphere. NMNE NG = MCF flared x 50 lb/mole x mole/.379 MCF x mol % NMNE NG x 0.02 NMNE NG % = 100% - Methane % - Ethane % - Carbon Dioxide % - Nitrogen % H2S = MCF flared x 34 lb/mole x mole/.379 MCF x mol % H2S/100 x 0.02 SO2 = MCF flared x 64 lb/mole x mole/.379 MCF x mol % H2S/100 x 0.98 Attachment A - Rule Compliance Demonstration Request This information request was extracted from TCEQ Rule 101 .222(a-b) regarding demonstration criteria. These responses should be addressed under the appropriate sections of the final report for the incident eg; Cause of Emissions Event, Actions Taken to Minimize Emissions, and Any Additional Information Necessary to Evaluate the Event. (1) How many reportable and recordable emissions events (including this incident) have occurred at the facility/facilities contributing emissions during this incident for the 12 month period prior to this incident? 14 (2) What were the facility/facilities total actual operating hours during the past 12 months? 8760 (3) Identify the cause or causes of the emissions event and include all contributing factors that led to the emissions event. Discuss how the emissions event could not have been avoided by good design, maintenance, and operation practices, if applicable. Discuss any sudden breakdown of equipment or process that was beyond the owner/operator’s control, if applicable. DCP COMPRESSION ISSUES. FLARING WAS BEING USED TO MINIMIZE EMISSIONS UNTIL DCP IS ABLE TO REPAIR THEIR EQUIPMENT AND RETURN THE PLANT TO NORMAL OPERATION. (4) How were the air pollution control equipment or processes (if any) maintained and operated in a manner consistent with good practice for minimizing emissions and reducing the number of emissions events? Flaring was used to minimize emissions. Flares were properly operated. (5) How soon was action taken to achieve compliance once the operator knew or should have known that applicable emission limitations were being exceeded? Once the control panel shut the compressor down gas was immediately routed to the flare (6) How were the amount and duration of the unauthorized emissions and any bypass of pollution control equipment minimized? Emissions were minimized by use of a flare. The flare is the control device, functioned properly, and there was no pollution control equipment bypass. (7) What was the operational status of all emission monitoring systems at the facility/facilities during this emissions event? If any emission monitoring systems were not kept in operation during the emissions event, explain why they weren’t kept in operation. No monitoring systems are required for this site. Field gas production from this site was diverted to the flare and the flare remained ignited until the pressures dropped below the rated pressures for the equipment at this site. (8) How were the owner or operator’s actions in response to the unauthorized emissions contemporaneously documented? The TCEQ STEERS reporting system was used to provide initial notice of the event. The e m ission estimates were calculated by use of the gas flow rate and gas analysis. (9) Have other s imilar i nci dents occur red at this/these facility/facilities in the past that might be indicative of inadequate design, operation, or maintenance? No (10) Identify any information you have (e.g., complaints from neighbors, fence line monitoring, air modeling) which indicates an off-site impact. Identify any information you have which indicates the unauthorized emissions caused or contributed to an exceedance of the national ambient air quality standard (NAAQS), a prevention of significant deterioration (P SD) increment, or to a condition of air pollution. The site is located in a rural area. No complaints have been received to XTO’s knowledge and no monitoring is required. (11) Please provide any additional information to support your claim of an affirmative defense. Not applicable.. | 03/06/2018 09:34 AM | 0 | 0 | 0
279900 | RN103952925 | EMPEROR COMPRESSOR STATION | 4.3 MI N ON SH 18 4.5 MI E ON FM 874 1.0 MI N ON FM 1218 SITE ENTRANCE ON THE LEFT SIDE OF RD | WINKLER | 7 | 03/05/2018 22:50 | 03/06/2018 10:50 | EMISSIONS EVENT | Emergency LP Flare | FL-1 | Carbon Monoxide | 545 |  |  | POUNDS | 0 |  | 70070 |  | Jal gas plant not taking all of the gas causing field pressure and discharge line pressure to be high. Starting to see a trend every night around 10 pm waiting on pressure to come down and stop recycling on booster compressors. | Called omc to find out details on why line pressure increased jal has unit issues. Only solution is wait on jal to open up and take gas to bring pressure down on line. | Flow meter and gas analysis used to determine release quantity. | 03/06/2018 08:40 AM | 0 | 0 | 0
279900 | RN103952925 | EMPEROR COMPRESSOR STATION | 4.3 MI N ON SH 18 4.5 MI E ON FM 874 1.0 MI N ON FM 1218 SITE ENTRANCE ON THE LEFT SIDE OF RD | WINKLER | 7 | 03/05/2018 22:50 | 03/06/2018 10:50 | EMISSIONS EVENT | Emergency LP Flare | FL-1 | Hydrogen Sulfide | 13 |  |  | POUNDS | 0 |  | 70070 |  | Jal gas plant not taking all of the gas causing field pressure and discharge line pressure to be high. Starting to see a trend every night around 10 pm waiting on pressure to come down and stop recycling on booster compressors. | Called omc to find out details on why line pressure increased jal has unit issues. Only solution is wait on jal to open up and take gas to bring pressure down on line. | Flow meter and gas analysis used to determine release quantity. | 03/06/2018 08:40 AM | 0 | 0 | 0
279900 | RN103952925 | EMPEROR COMPRESSOR STATION | 4.3 MI N ON SH 18 4.5 MI E ON FM 874 1.0 MI N ON FM 1218 SITE ENTRANCE ON THE LEFT SIDE OF RD | WINKLER | 7 | 03/05/2018 22:50 | 03/06/2018 10:50 | EMISSIONS EVENT | Emergency LP Flare | FL-1 | Natural Gas VOCs | 431 |  |  | POUNDS | 0 |  | 70070 |  | Jal gas plant not taking all of the gas causing field pressure and discharge line pressure to be high. Starting to see a trend every night around 10 pm waiting on pressure to come down and stop recycling on booster compressors. | Called omc to find out details on why line pressure increased jal has unit issues. Only solution is wait on jal to open up and take gas to bring pressure down on line. | Flow meter and gas analysis used to determine release quantity. | 03/06/2018 08:40 AM | 0 | 0 | 0
279900 | RN103952925 | EMPEROR COMPRESSOR STATION | 4.3 MI N ON SH 18 4.5 MI E ON FM 874 1.0 MI N ON FM 1218 SITE ENTRANCE ON THE LEFT SIDE OF RD | WINKLER | 7 | 03/05/2018 22:50 | 03/06/2018 10:50 | EMISSIONS EVENT | Emergency LP Flare | FL-1 | Nitrogen Oxides | 273 |  |  | POUNDS | 0 |  | 70070 |  | Jal gas plant not taking all of the gas causing field pressure and discharge line pressure to be high. Starting to see a trend every night around 10 pm waiting on pressure to come down and stop recycling on booster compressors. | Called omc to find out details on why line pressure increased jal has unit issues. Only solution is wait on jal to open up and take gas to bring pressure down on line. | Flow meter and gas analysis used to determine release quantity. | 03/06/2018 08:40 AM | 0 | 0 | 0
279900 | RN103952925 | EMPEROR COMPRESSOR STATION | 4.3 MI N ON SH 18 4.5 MI E ON FM 874 1.0 MI N ON FM 1218 SITE ENTRANCE ON THE LEFT SIDE OF RD | WINKLER | 7 | 03/05/2018 22:50 | 03/06/2018 10:50 | EMISSIONS EVENT | Emergency LP Flare | FL-1 | Sulfur dioxide | 1191 |  |  | POUNDS | 0 |  | 70070 |  | Jal gas plant not taking all of the gas causing field pressure and discharge line pressure to be high. Starting to see a trend every night around 10 pm waiting on pressure to come down and stop recycling on booster compressors. | Called omc to find out details on why line pressure increased jal has unit issues. Only solution is wait on jal to open up and take gas to bring pressure down on line. | Flow meter and gas analysis used to determine release quantity. | 03/06/2018 08:40 AM | 0 | 0 | 0
279898 | RN107801466 | TEXAS TEN Y 38-36H TANK BATTERY | INTX OF FM RD 120 & TX 349 GO S ON TX 349 FOR 6.8 MI GO L ON LEASE ACCESS RD GO 2.5 MI TO SITE ON L | MIDLAND | 7 | 03/05/2018 13:45 | 03/11/2018 11:45 | EMISSIONS EVENT | VENT |  | NATURAL GAS | 77825.75 |  |  | POUNDS | 0 |  | Not on PBR |  | One VRU went offline due to an electrical issue, which was resolved within 24 hours. However, this caused the tanks to overpressure. A thief hatch relieved the pressure but did not reseat properly afterwards, allowing gas to be vented. | Upon discovery, the thief hatch was inspected and then reseated to resume proper control. | The gas flow rate, composition of the gas, and the molecular weight of the constituents were used to determine the total emissions. | 03/06/2018 08:19 AM | 0 | 0 | 0
279897 | RN100211408 | WAHA GAS PLANT | 2821 WAHA ROAD; COYANOSA, TX 79730 | PECOS | 7 | 03/06/2018 8:00 | 03/06/2018 16:30 | MAINTENANCE | emergency (acid gas) flare | EPN 70 | Carbon Monoxide | 130.37 |  |  | POUNDS | 0 |  | permit #74857 |  | AGI compressor shutdown to perform AGI well maintenance. Down hole Negative Pressure test. | Complete down hole negative pressure test/maintenance. Place AGI compressor and well in service. | A representative gas analysis and a calculated flared gas volume for the event was used to calculate emissions. The unauthorized emissions did not stem from any activity or event that could have been forseen and avoided, and could not have been avoided by better design operation and maintenance practices. The air pollution control equipment and processes were maintained and operated in a manner consistent with good practice for minimizing emissions and reducing the number of emission events. The amount and duration of the unauthorized emissions were minimized by placing the AGI system back in service as soon as test/maintenance were complete and the use of the AGI flare. The emission monitoring system (AGI flare meter) was in service during the event. Actions are documented on operating and flare logs. The shutdown of the AGI compressor for a down hole negative pressure test/maintenance is not a frequent or recurring pattern indicative of inadequate design, operation or maintenance. There was no offsite impact. No exceedance of the NAAQS, PSD increments or cause a condition of air pollution. All work planned and scheduled and coordinated with contractors. | 03/06/2018 07:49 AM | 0 | 0 | 0
279897 | RN100211408 | WAHA GAS PLANT | 2821 WAHA ROAD; COYANOSA, TX 79730 | PECOS | 7 | 03/06/2018 8:00 | 03/06/2018 16:30 | MAINTENANCE | emergency (acid gas) flare | EPN 70 | Hydrogen Sulfide | 88.88 |  |  | POUNDS | 0 |  | permit #74857 |  | AGI compressor shutdown to perform AGI well maintenance. Down hole Negative Pressure test. | Complete down hole negative pressure test/maintenance. Place AGI compressor and well in service. | A representative gas analysis and a calculated flared gas volume for the event was used to calculate emissions. The unauthorized emissions did not stem from any activity or event that could have been forseen and avoided, and could not have been avoided by better design operation and maintenance practices. The air pollution control equipment and processes were maintained and operated in a manner consistent with good practice for minimizing emissions and reducing the number of emission events. The amount and duration of the unauthorized emissions were minimized by placing the AGI system back in service as soon as test/maintenance were complete and the use of the AGI flare. The emission monitoring system (AGI flare meter) was in service during the event. Actions are documented on operating and flare logs. The shutdown of the AGI compressor for a down hole negative pressure test/maintenance is not a frequent or recurring pattern indicative of inadequate design, operation or maintenance. There was no offsite impact. No exceedance of the NAAQS, PSD increments or cause a condition of air pollution. All work planned and scheduled and coordinated with contractors. | 03/06/2018 07:49 AM | 0 | 0 | 0
279897 | RN100211408 | WAHA GAS PLANT | 2821 WAHA ROAD; COYANOSA, TX 79730 | PECOS | 7 | 03/06/2018 8:00 | 03/06/2018 16:30 | MAINTENANCE | emergency (acid gas) flare | EPN 70 | Nitrogen Oxides | 15.18 |  |  | POUNDS | 0 |  | permit #74857 |  | AGI compressor shutdown to perform AGI well maintenance. Down hole Negative Pressure test. | Complete down hole negative pressure test/maintenance. Place AGI compressor and well in service. | A representative gas analysis and a calculated flared gas volume for the event was used to calculate emissions. The unauthorized emissions did not stem from any activity or event that could have been forseen and avoided, and could not have been avoided by better design operation and maintenance practices. The air pollution control equipment and processes were maintained and operated in a manner consistent with good practice for minimizing emissions and reducing the number of emission events. The amount and duration of the unauthorized emissions were minimized by placing the AGI system back in service as soon as test/maintenance were complete and the use of the AGI flare. The emission monitoring system (AGI flare meter) was in service during the event. Actions are documented on operating and flare logs. The shutdown of the AGI compressor for a down hole negative pressure test/maintenance is not a frequent or recurring pattern indicative of inadequate design, operation or maintenance. There was no offsite impact. No exceedance of the NAAQS, PSD increments or cause a condition of air pollution. All work planned and scheduled and coordinated with contractors. | 03/06/2018 07:49 AM | 0 | 0 | 0
279897 | RN100211408 | WAHA GAS PLANT | 2821 WAHA ROAD; COYANOSA, TX 79730 | PECOS | 7 | 03/06/2018 8:00 | 03/06/2018 16:30 | MAINTENANCE | emergency (acid gas) flare | EPN 70 | Sulfur dioxide | 8281.19 |  |  | POUNDS | 0 |  | permit #74857 |  | AGI compressor shutdown to perform AGI well maintenance. Down hole Negative Pressure test. | Complete down hole negative pressure test/maintenance. Place AGI compressor and well in service. | A representative gas analysis and a calculated flared gas volume for the event was used to calculate emissions. The unauthorized emissions did not stem from any activity or event that could have been forseen and avoided, and could not have been avoided by better design operation and maintenance practices. The air pollution control equipment and processes were maintained and operated in a manner consistent with good practice for minimizing emissions and reducing the number of emission events. The amount and duration of the unauthorized emissions were minimized by placing the AGI system back in service as soon as test/maintenance were complete and the use of the AGI flare. The emission monitoring system (AGI flare meter) was in service during the event. Actions are documented on operating and flare logs. The shutdown of the AGI compressor for a down hole negative pressure test/maintenance is not a frequent or recurring pattern indicative of inadequate design, operation or maintenance. There was no offsite impact. No exceedance of the NAAQS, PSD increments or cause a condition of air pollution. All work planned and scheduled and coordinated with contractors. | 03/06/2018 07:49 AM | 0 | 0 | 0
279897 | RN100211408 | WAHA GAS PLANT | 2821 WAHA ROAD; COYANOSA, TX 79730 | PECOS | 7 | 03/06/2018 8:00 | 03/06/2018 16:30 | MAINTENANCE | emergency (acid gas) flare | EPN 70 | VOC | 33.21 |  |  | POUNDS | 0 |  | permit #74857 |  | AGI compressor shutdown to perform AGI well maintenance. Down hole Negative Pressure test. | Complete down hole negative pressure test/maintenance. Place AGI compressor and well in service. | A representative gas analysis and a calculated flared gas volume for the event was used to calculate emissions. The unauthorized emissions did not stem from any activity or event that could have been forseen and avoided, and could not have been avoided by better design operation and maintenance practices. The air pollution control equipment and processes were maintained and operated in a manner consistent with good practice for minimizing emissions and reducing the number of emission events. The amount and duration of the unauthorized emissions were minimized by placing the AGI system back in service as soon as test/maintenance were complete and the use of the AGI flare. The emission monitoring system (AGI flare meter) was in service during the event. Actions are documented on operating and flare logs. The shutdown of the AGI compressor for a down hole negative pressure test/maintenance is not a frequent or recurring pattern indicative of inadequate design, operation or maintenance. There was no offsite impact. No exceedance of the NAAQS, PSD increments or cause a condition of air pollution. All work planned and scheduled and coordinated with contractors. | 03/06/2018 07:49 AM | 0 | 0 | 0
279895 | RN100225945 | DOW TEXAS OPERATIONS FREEPORT | 2301 N BRAZOSPORT BLVD; FREEPORT, TX 77541 | BRAZORIA | 12 | 03/05/2018 19:48 | 03/05/2018 19:57 | MAINTENANCE | R-201 Vent Stacks | B41RL2 | Ethylene (gaseous) | 1000 |  |  | POUNDS | 0 |  | Permit Number 834 |  | This maintenance procedure involves purging the reactor prior to startup. The valves were held open from 19:48:53-19:49:08 and 19:56:58-19:57:14 for a total of 31 seconds. | The valves are only opened as long as necessary to clear the stacks of oxygen. | Engineering Principles | 03/05/2018 06:13 PM | 0 | 0 | 0
279878 | RN102996055 | NORTH COWDEN UNIT SATELLITE 23 | NW ON US-385N N GRANT AVE TOWARD E 3RD ST CONTINUE TO FILLOW US-385 SLIGHT LEFT ONTH TX-450 SPUR WI TURN RIGHT ONTO FM 1936 TURN LEFT ONTO Y T RANCH RD TURN RIGHT ONTO ALTURA LEASE RD | ECTOR | 7 | 02/28/2018 7:05 | 03/02/2018 8:57 | EMISSIONS EVENT | Emergency Vent | NA | Carbon Monoxide | 95 |  |  | POUNDS | 0 |  | 30618 |  | FLARING WAS DUE TO DCP REPLACING VALVES ON THE TRIM COOLER AT THEIR GOLDSMITH PLANT. LAT: 31*58'59" LONG: 102*29'55" | WE LIT OUR VENT TO BURN OUR GAS TO MINIMIZE THE VOC AND H2S EMISSIONS. | Emissions Calculations: NOx = MCF flared x NOx factor from RG-109 x BTU/scf x 1000 scf/MCF x MMBTU/1000000 BTU CO = MCF flared x CO factor from RG-109 x BTU/scf x 1000 scf/MCF x MMBTU/1000000 BTU Gas was flared to reduce the hydrocarbon and/or H2S emissions to the atmosphere. NMNE NG = MCF flared x 50 lb/mole x mole/.379 MCF x mol % NMNE NG x 0.02 NMNE NG % = 100% - Methane % - Ethane % - Carbon Dioxide % - Nitrogen % H2S = MCF flared x 34 lb/mole x mole/.379 MCF x mol % H2S/100 x 0.02 SO2 = MCF flared x 64 lb/mole x mole/.379 MCF x mol % H2S/100 x 0.98 Total Vol Flared (MCF): 324 Volume is: Metered % H2S: 8.664 BTU / Cu Ft: 1,060.53 % NMNE: 25.52 | 03/05/2018 02:31 PM | 0 | 0 | 0
279878 | RN102996055 | NORTH COWDEN UNIT SATELLITE 23 | NW ON US-385N N GRANT AVE TOWARD E 3RD ST CONTINUE TO FILLOW US-385 SLIGHT LEFT ONTH TX-450 SPUR WI TURN RIGHT ONTO FM 1936 TURN LEFT ONTO Y T RANCH RD TURN RIGHT ONTO ALTURA LEASE RD | ECTOR | 7 | 02/28/2018 7:05 | 03/02/2018 8:57 | EMISSIONS EVENT | Emergency Vent | NA | Hydrogen Sulfide | 50 |  |  | POUNDS | 0 |  | 30618 |  | FLARING WAS DUE TO DCP REPLACING VALVES ON THE TRIM COOLER AT THEIR GOLDSMITH PLANT. LAT: 31*58'59" LONG: 102*29'55" | WE LIT OUR VENT TO BURN OUR GAS TO MINIMIZE THE VOC AND H2S EMISSIONS. | Emissions Calculations: NOx = MCF flared x NOx factor from RG-109 x BTU/scf x 1000 scf/MCF x MMBTU/1000000 BTU CO = MCF flared x CO factor from RG-109 x BTU/scf x 1000 scf/MCF x MMBTU/1000000 BTU Gas was flared to reduce the hydrocarbon and/or H2S emissions to the atmosphere. NMNE NG = MCF flared x 50 lb/mole x mole/.379 MCF x mol % NMNE NG x 0.02 NMNE NG % = 100% - Methane % - Ethane % - Carbon Dioxide % - Nitrogen % H2S = MCF flared x 34 lb/mole x mole/.379 MCF x mol % H2S/100 x 0.02 SO2 = MCF flared x 64 lb/mole x mole/.379 MCF x mol % H2S/100 x 0.98 Total Vol Flared (MCF): 324 Volume is: Metered % H2S: 8.664 BTU / Cu Ft: 1,060.53 % NMNE: 25.52 | 03/05/2018 02:31 PM | 0 | 0 | 0
279878 | RN102996055 | NORTH COWDEN UNIT SATELLITE 23 | NW ON US-385N N GRANT AVE TOWARD E 3RD ST CONTINUE TO FILLOW US-385 SLIGHT LEFT ONTH TX-450 SPUR WI TURN RIGHT ONTO FM 1936 TURN LEFT ONTO Y T RANCH RD TURN RIGHT ONTO ALTURA LEASE RD | ECTOR | 7 | 02/28/2018 7:05 | 03/02/2018 8:57 | EMISSIONS EVENT | Emergency Vent | NA | Non-Methane Non-Ethane Natural Gas | 218 |  |  | POUNDS | 0 |  | 30618 |  | FLARING WAS DUE TO DCP REPLACING VALVES ON THE TRIM COOLER AT THEIR GOLDSMITH PLANT. LAT: 31*58'59" LONG: 102*29'55" | WE LIT OUR VENT TO BURN OUR GAS TO MINIMIZE THE VOC AND H2S EMISSIONS. | Emissions Calculations: NOx = MCF flared x NOx factor from RG-109 x BTU/scf x 1000 scf/MCF x MMBTU/1000000 BTU CO = MCF flared x CO factor from RG-109 x BTU/scf x 1000 scf/MCF x MMBTU/1000000 BTU Gas was flared to reduce the hydrocarbon and/or H2S emissions to the atmosphere. NMNE NG = MCF flared x 50 lb/mole x mole/.379 MCF x mol % NMNE NG x 0.02 NMNE NG % = 100% - Methane % - Ethane % - Carbon Dioxide % - Nitrogen % H2S = MCF flared x 34 lb/mole x mole/.379 MCF x mol % H2S/100 x 0.02 SO2 = MCF flared x 64 lb/mole x mole/.379 MCF x mol % H2S/100 x 0.98 Total Vol Flared (MCF): 324 Volume is: Metered % H2S: 8.664 BTU / Cu Ft: 1,060.53 % NMNE: 25.52 | 03/05/2018 02:31 PM | 0 | 0 | 0
279878 | RN102996055 | NORTH COWDEN UNIT SATELLITE 23 | NW ON US-385N N GRANT AVE TOWARD E 3RD ST CONTINUE TO FILLOW US-385 SLIGHT LEFT ONTH TX-450 SPUR WI TURN RIGHT ONTO FM 1936 TURN LEFT ONTO Y T RANCH RD TURN RIGHT ONTO ALTURA LEASE RD | ECTOR | 7 | 02/28/2018 7:05 | 03/02/2018 8:57 | EMISSIONS EVENT | Emergency Vent | NA | NOX | 47 |  |  | POUNDS | 0 |  | 30618 |  | FLARING WAS DUE TO DCP REPLACING VALVES ON THE TRIM COOLER AT THEIR GOLDSMITH PLANT. LAT: 31*58'59" LONG: 102*29'55" | WE LIT OUR VENT TO BURN OUR GAS TO MINIMIZE THE VOC AND H2S EMISSIONS. | Emissions Calculations: NOx = MCF flared x NOx factor from RG-109 x BTU/scf x 1000 scf/MCF x MMBTU/1000000 BTU CO = MCF flared x CO factor from RG-109 x BTU/scf x 1000 scf/MCF x MMBTU/1000000 BTU Gas was flared to reduce the hydrocarbon and/or H2S emissions to the atmosphere. NMNE NG = MCF flared x 50 lb/mole x mole/.379 MCF x mol % NMNE NG x 0.02 NMNE NG % = 100% - Methane % - Ethane % - Carbon Dioxide % - Nitrogen % H2S = MCF flared x 34 lb/mole x mole/.379 MCF x mol % H2S/100 x 0.02 SO2 = MCF flared x 64 lb/mole x mole/.379 MCF x mol % H2S/100 x 0.98 Total Vol Flared (MCF): 324 Volume is: Metered % H2S: 8.664 BTU / Cu Ft: 1,060.53 % NMNE: 25.52 | 03/05/2018 02:31 PM | 0 | 0 | 0
279878 | RN102996055 | NORTH COWDEN UNIT SATELLITE 23 | NW ON US-385N N GRANT AVE TOWARD E 3RD ST CONTINUE TO FILLOW US-385 SLIGHT LEFT ONTH TX-450 SPUR WI TURN RIGHT ONTO FM 1936 TURN LEFT ONTO Y T RANCH RD TURN RIGHT ONTO ALTURA LEASE RD | ECTOR | 7 | 02/28/2018 7:05 | 03/02/2018 8:57 | EMISSIONS EVENT | Emergency Vent | NA | Sulfur dioxide | 4647 |  |  | POUNDS | 0 |  | 30618 |  | FLARING WAS DUE TO DCP REPLACING VALVES ON THE TRIM COOLER AT THEIR GOLDSMITH PLANT. LAT: 31*58'59" LONG: 102*29'55" | WE LIT OUR VENT TO BURN OUR GAS TO MINIMIZE THE VOC AND H2S EMISSIONS. | Emissions Calculations: NOx = MCF flared x NOx factor from RG-109 x BTU/scf x 1000 scf/MCF x MMBTU/1000000 BTU CO = MCF flared x CO factor from RG-109 x BTU/scf x 1000 scf/MCF x MMBTU/1000000 BTU Gas was flared to reduce the hydrocarbon and/or H2S emissions to the atmosphere. NMNE NG = MCF flared x 50 lb/mole x mole/.379 MCF x mol % NMNE NG x 0.02 NMNE NG % = 100% - Methane % - Ethane % - Carbon Dioxide % - Nitrogen % H2S = MCF flared x 34 lb/mole x mole/.379 MCF x mol % H2S/100 x 0.02 SO2 = MCF flared x 64 lb/mole x mole/.379 MCF x mol % H2S/100 x 0.98 Total Vol Flared (MCF): 324 Volume is: Metered % H2S: 8.664 BTU / Cu Ft: 1,060.53 % NMNE: 25.52 | 03/05/2018 02:31 PM | 0 | 0 | 0
279875 | RN102422326 | NORTH COWDEN UNIT SATELLITE 18 | T S 18 IS ON N COWDEN RD 0.7M S INTX 158 T R 0.6M LEASE RD | ECTOR | 7 | 02/28/2018 7:31 | 03/02/2018 11:49 | EMISSIONS EVENT | Emergency Vent | NA | Carbon Monoxide | 50 |  |  | POUNDS | 0 |  | 30430 |  | FLARING WAS DUE TO DCP REPLACING VALVES ON THE TRIM COOLER AT THEIR GOLDSMITH PLANT. LAT: 31*59'34" LONG: 102*31'11" | WE LIT OUR VENT TO BURN OUR GAS TO MINIMIZE THE VOC AND H2S EMISSIONS. | Emissions Calculations: NOx = MCF flared x NOx factor from RG-109 x BTU/scf x 1000 scf/MCF x MMBTU/1000000 BTU CO = MCF flared x CO factor from RG-109 x BTU/scf x 1000 scf/MCF x MMBTU/1000000 BTU Gas was flared to reduce the hydrocarbon and/or H2S emissions to the atmosphere. NMNE NG = MCF flared x 50 lb/mole x mole/.379 MCF x mol % NMNE NG x 0.02 NMNE NG % = 100% - Methane % - Ethane % - Carbon Dioxide % - Nitrogen % H2S = MCF flared x 34 lb/mole x mole/.379 MCF x mol % H2S/100 x 0.02 SO2 = MCF flared x 64 lb/mole x mole/.379 MCF x mol % H2S/100 x 0.98 Total Vol Flared (MCF): 129 Volume is: Metered % H2S: 7.831 BTU / Cu Ft: 1,422.00 % NMNE: 28.96 | 03/05/2018 02:09 PM | 0 | 0 | 0
279875 | RN102422326 | NORTH COWDEN UNIT SATELLITE 18 | T S 18 IS ON N COWDEN RD 0.7M S INTX 158 T R 0.6M LEASE RD | ECTOR | 7 | 02/28/2018 7:31 | 03/02/2018 11:49 | EMISSIONS EVENT | Emergency Vent | NA | Hydrogen Sulfide | 18 |  |  | POUNDS | 0 |  | 30430 |  | FLARING WAS DUE TO DCP REPLACING VALVES ON THE TRIM COOLER AT THEIR GOLDSMITH PLANT. LAT: 31*59'34" LONG: 102*31'11" | WE LIT OUR VENT TO BURN OUR GAS TO MINIMIZE THE VOC AND H2S EMISSIONS. | Emissions Calculations: NOx = MCF flared x NOx factor from RG-109 x BTU/scf x 1000 scf/MCF x MMBTU/1000000 BTU CO = MCF flared x CO factor from RG-109 x BTU/scf x 1000 scf/MCF x MMBTU/1000000 BTU Gas was flared to reduce the hydrocarbon and/or H2S emissions to the atmosphere. NMNE NG = MCF flared x 50 lb/mole x mole/.379 MCF x mol % NMNE NG x 0.02 NMNE NG % = 100% - Methane % - Ethane % - Carbon Dioxide % - Nitrogen % H2S = MCF flared x 34 lb/mole x mole/.379 MCF x mol % H2S/100 x 0.02 SO2 = MCF flared x 64 lb/mole x mole/.379 MCF x mol % H2S/100 x 0.98 Total Vol Flared (MCF): 129 Volume is: Metered % H2S: 7.831 BTU / Cu Ft: 1,422.00 % NMNE: 28.96 | 03/05/2018 02:09 PM | 0 | 0 | 0
279875 | RN102422326 | NORTH COWDEN UNIT SATELLITE 18 | T S 18 IS ON N COWDEN RD 0.7M S INTX 158 T R 0.6M LEASE RD | ECTOR | 7 | 02/28/2018 7:31 | 03/02/2018 11:49 | EMISSIONS EVENT | Emergency Vent | NA | Non-Methane Non-Ethane Natural Gas | 98 |  |  | POUNDS | 0 |  | 30430 |  | FLARING WAS DUE TO DCP REPLACING VALVES ON THE TRIM COOLER AT THEIR GOLDSMITH PLANT. LAT: 31*59'34" LONG: 102*31'11" | WE LIT OUR VENT TO BURN OUR GAS TO MINIMIZE THE VOC AND H2S EMISSIONS. | Emissions Calculations: NOx = MCF flared x NOx factor from RG-109 x BTU/scf x 1000 scf/MCF x MMBTU/1000000 BTU CO = MCF flared x CO factor from RG-109 x BTU/scf x 1000 scf/MCF x MMBTU/1000000 BTU Gas was flared to reduce the hydrocarbon and/or H2S emissions to the atmosphere. NMNE NG = MCF flared x 50 lb/mole x mole/.379 MCF x mol % NMNE NG x 0.02 NMNE NG % = 100% - Methane % - Ethane % - Carbon Dioxide % - Nitrogen % H2S = MCF flared x 34 lb/mole x mole/.379 MCF x mol % H2S/100 x 0.02 SO2 = MCF flared x 64 lb/mole x mole/.379 MCF x mol % H2S/100 x 0.98 Total Vol Flared (MCF): 129 Volume is: Metered % H2S: 7.831 BTU / Cu Ft: 1,422.00 % NMNE: 28.96 | 03/05/2018 02:09 PM | 0 | 0 | 0
279875 | RN102422326 | NORTH COWDEN UNIT SATELLITE 18 | T S 18 IS ON N COWDEN RD 0.7M S INTX 158 T R 0.6M LEASE RD | ECTOR | 7 | 02/28/2018 7:31 | 03/02/2018 11:49 | EMISSIONS EVENT | Emergency Vent | NA | NOX | 25 |  |  | POUNDS | 0 |  | 30430 |  | FLARING WAS DUE TO DCP REPLACING VALVES ON THE TRIM COOLER AT THEIR GOLDSMITH PLANT. LAT: 31*59'34" LONG: 102*31'11" | WE LIT OUR VENT TO BURN OUR GAS TO MINIMIZE THE VOC AND H2S EMISSIONS. | Emissions Calculations: NOx = MCF flared x NOx factor from RG-109 x BTU/scf x 1000 scf/MCF x MMBTU/1000000 BTU CO = MCF flared x CO factor from RG-109 x BTU/scf x 1000 scf/MCF x MMBTU/1000000 BTU Gas was flared to reduce the hydrocarbon and/or H2S emissions to the atmosphere. NMNE NG = MCF flared x 50 lb/mole x mole/.379 MCF x mol % NMNE NG x 0.02 NMNE NG % = 100% - Methane % - Ethane % - Carbon Dioxide % - Nitrogen % H2S = MCF flared x 34 lb/mole x mole/.379 MCF x mol % H2S/100 x 0.02 SO2 = MCF flared x 64 lb/mole x mole/.379 MCF x mol % H2S/100 x 0.98 Total Vol Flared (MCF): 129 Volume is: Metered % H2S: 7.831 BTU / Cu Ft: 1,422.00 % NMNE: 28.96 | 03/05/2018 02:09 PM | 0 | 0 | 0
279875 | RN102422326 | NORTH COWDEN UNIT SATELLITE 18 | T S 18 IS ON N COWDEN RD 0.7M S INTX 158 T R 0.6M LEASE RD | ECTOR | 7 | 02/28/2018 7:31 | 03/02/2018 11:49 | EMISSIONS EVENT | Emergency Vent | NA | Sulfur dioxide | 1666 |  |  | POUNDS | 0 |  | 30430 |  | FLARING WAS DUE TO DCP REPLACING VALVES ON THE TRIM COOLER AT THEIR GOLDSMITH PLANT. LAT: 31*59'34" LONG: 102*31'11" | WE LIT OUR VENT TO BURN OUR GAS TO MINIMIZE THE VOC AND H2S EMISSIONS. | Emissions Calculations: NOx = MCF flared x NOx factor from RG-109 x BTU/scf x 1000 scf/MCF x MMBTU/1000000 BTU CO = MCF flared x CO factor from RG-109 x BTU/scf x 1000 scf/MCF x MMBTU/1000000 BTU Gas was flared to reduce the hydrocarbon and/or H2S emissions to the atmosphere. NMNE NG = MCF flared x 50 lb/mole x mole/.379 MCF x mol % NMNE NG x 0.02 NMNE NG % = 100% - Methane % - Ethane % - Carbon Dioxide % - Nitrogen % H2S = MCF flared x 34 lb/mole x mole/.379 MCF x mol % H2S/100 x 0.02 SO2 = MCF flared x 64 lb/mole x mole/.379 MCF x mol % H2S/100 x 0.98 Total Vol Flared (MCF): 129 Volume is: Metered % H2S: 7.831 BTU / Cu Ft: 1,422.00 % NMNE: 28.96 | 03/05/2018 02:09 PM | 0 | 0 | 0
279870 | RN100218684 | FULLERTON GAS PLANT | 7501 N FM 181; ANDREWS, TX 79714 | ANDREWS | 7 | 03/05/2018 7:00 | 03/05/2018 19:00 | EMISSIONS EVENT | Plant Upset Flare | FLR-2 | Carbon Monoxide | 979.61 |  |  | POUNDS | 0 |  | PBR 40188 |  | The emissions were caused by the sudden, unavoidable breakdown of equipment or process that was beyond the owner/operator's control, and did not stem from activity that could have been foreseen and avoided, and could not have been avoided by good design, operation, and maintenance practices. The Fuel Actuator on the East turbine failed shutting the unit down and causing the inlet gas pressure to exceed the valve setpoint to flare initiating the emission event. | Action was taken to achieve compliance at the time of discovery. The Operator notified maintenance immediately and they replaced the valve allowing Operations to restart the plant. Gas producers were notified to curtail gas. The volumes are dependent on producers curtailing gas so either Fullerton flares or flaring occurs at other DCP boosters. | Carbon Dioxide: 2545 {mcf/event} * 1000 {cf/mcf} * 0.028545 {mole fraction} * 44 {lb/lb-mole} / 385 {scf/lb-mole} Carbon Monoxide: Decode(Sign(1397.146-1000), -1, 0.5496, 0.2755) {lb/mmBtu} * 2545 {mcf/event} * 1397.146 {Btu/scf} / 1000 {cf/mcf} Ethane: 2545 {mcf/event} * 1000 {cf/mcf} * 0.1333859 {mole fraction} * 30 {lb/lb-mole} / 385 {scf/lb-mole} * (1 - 0.98) Hexane: 2545 {mcf/event} * 1000 {cf/mcf} * 0.009956 {mole fraction} * 86.2 {lb/lb-mole} / 385 {scf/lb-mole} * (1 - 0.98) Hydrogen Sulfide: 2545 {mcf/event} * 1000 {cf/mcf} * 0.011209 {mole fraction} * 34.1 {lb/lb-mole} / 385 {scf/lb-mole} * (1 - 0.98) i-Butane: 2545 {mcf/event} * 1000 {cf/mcf} * 0.012045 {mole fraction} * 58.1 {lb/lb-mole} / 385 {scf/lb-mole} * (1 - 0.98) i-Pentane: 2545 {mcf/event} * 1000 {cf/mcf} * 0.008633 {mole fraction} * 72.15 {lb/lb-mole} / 385 {scf/lb-mole} * (1 - 0.98) Methane: 2545 {mcf/event} * 1000 {cf/mcf} * 0.6294714 {mole fraction} * 16 {lb/lb-mole} / 385 {scf/lb-mole} * (1 - 0.98) n-Butane: 2545 {mcf/event} * 1000 {cf/mcf} * 0.035398 {mole fraction} * 58.12 {lb/lb-mole} / 385 {scf/lb-mole} * (1 - 0.98) n-Pentane: 2545 {mcf/event} * 1000 {cf/mcf} * 0.008414 {mole fraction} * 72.15 {lb/lb-mole} / 385 {scf/lb-mole} * (1 - 0.98) Nitrogen Dioxide: 0.138 {lb/mmBtu} * 2545 {mcf/event} * 1397.146 {Btu/scf} / 1000 {cf/mcf} * 0.05 Nitrogen Oxide: 0.138 {lb/mmBtu} * 2545 {mcf/event} * 1397.146 {Btu/scf} / 1000 {cf/mcf} * 0.95 Nitrogen: 2545 {mcf/event} * 1000 {cf/mcf} * 0.027143 {mole fraction} * 28 {lb/lb-mole} / 385 {scf/lb-mole} Propane: 2545 {mcf/event} * 1000 {cf/mcf} * 0.0957999 {mole fraction} * 44.1 {lb/lb-mole} / 385 {scf/lb-mole} * (1 - 0.98) Sulfur Dioxide: (2526.66873 {lb/event for Hydrogen Sulfide} / 34.1 {lb/lb-mole for Hydrogen Sulfide}) * 64.1 {lb/lb-mole for SO2} * 0.98 {Control Efficiency} VOC: Sum of emissions: 558.54825 {lb/event for Propane} + 271.99529 {lb/event for n-Butane} + 82.34839 {lb/event for i-Pentane} + 80.2594 {lb/event for n-Pentane} + 92.52093 {lb/event for i-Butane} + 113.46168 {lb/event for Hexane} | 03/05/2018 01:34 PM | 0 | 0 | 0
279870 | RN100218684 | FULLERTON GAS PLANT | 7501 N FM 181; ANDREWS, TX 79714 | ANDREWS | 7 | 03/05/2018 7:00 | 03/05/2018 19:00 | EMISSIONS EVENT | Plant Upset Flare | FLR-2 | Hydrogen Sulfide | 50.53 |  |  | POUNDS | 0 |  | PBR 40188 |  | The emissions were caused by the sudden, unavoidable breakdown of equipment or process that was beyond the owner/operator's control, and did not stem from activity that could have been foreseen and avoided, and could not have been avoided by good design, operation, and maintenance practices. The Fuel Actuator on the East turbine failed shutting the unit down and causing the inlet gas pressure to exceed the valve setpoint to flare initiating the emission event. | Action was taken to achieve compliance at the time of discovery. The Operator notified maintenance immediately and they replaced the valve allowing Operations to restart the plant. Gas producers were notified to curtail gas. The volumes are dependent on producers curtailing gas so either Fullerton flares or flaring occurs at other DCP boosters. | Carbon Dioxide: 2545 {mcf/event} * 1000 {cf/mcf} * 0.028545 {mole fraction} * 44 {lb/lb-mole} / 385 {scf/lb-mole} Carbon Monoxide: Decode(Sign(1397.146-1000), -1, 0.5496, 0.2755) {lb/mmBtu} * 2545 {mcf/event} * 1397.146 {Btu/scf} / 1000 {cf/mcf} Ethane: 2545 {mcf/event} * 1000 {cf/mcf} * 0.1333859 {mole fraction} * 30 {lb/lb-mole} / 385 {scf/lb-mole} * (1 - 0.98) Hexane: 2545 {mcf/event} * 1000 {cf/mcf} * 0.009956 {mole fraction} * 86.2 {lb/lb-mole} / 385 {scf/lb-mole} * (1 - 0.98) Hydrogen Sulfide: 2545 {mcf/event} * 1000 {cf/mcf} * 0.011209 {mole fraction} * 34.1 {lb/lb-mole} / 385 {scf/lb-mole} * (1 - 0.98) i-Butane: 2545 {mcf/event} * 1000 {cf/mcf} * 0.012045 {mole fraction} * 58.1 {lb/lb-mole} / 385 {scf/lb-mole} * (1 - 0.98) i-Pentane: 2545 {mcf/event} * 1000 {cf/mcf} * 0.008633 {mole fraction} * 72.15 {lb/lb-mole} / 385 {scf/lb-mole} * (1 - 0.98) Methane: 2545 {mcf/event} * 1000 {cf/mcf} * 0.6294714 {mole fraction} * 16 {lb/lb-mole} / 385 {scf/lb-mole} * (1 - 0.98) n-Butane: 2545 {mcf/event} * 1000 {cf/mcf} * 0.035398 {mole fraction} * 58.12 {lb/lb-mole} / 385 {scf/lb-mole} * (1 - 0.98) n-Pentane: 2545 {mcf/event} * 1000 {cf/mcf} * 0.008414 {mole fraction} * 72.15 {lb/lb-mole} / 385 {scf/lb-mole} * (1 - 0.98) Nitrogen Dioxide: 0.138 {lb/mmBtu} * 2545 {mcf/event} * 1397.146 {Btu/scf} / 1000 {cf/mcf} * 0.05 Nitrogen Oxide: 0.138 {lb/mmBtu} * 2545 {mcf/event} * 1397.146 {Btu/scf} / 1000 {cf/mcf} * 0.95 Nitrogen: 2545 {mcf/event} * 1000 {cf/mcf} * 0.027143 {mole fraction} * 28 {lb/lb-mole} / 385 {scf/lb-mole} Propane: 2545 {mcf/event} * 1000 {cf/mcf} * 0.0957999 {mole fraction} * 44.1 {lb/lb-mole} / 385 {scf/lb-mole} * (1 - 0.98) Sulfur Dioxide: (2526.66873 {lb/event for Hydrogen Sulfide} / 34.1 {lb/lb-mole for Hydrogen Sulfide}) * 64.1 {lb/lb-mole for SO2} * 0.98 {Control Efficiency} VOC: Sum of emissions: 558.54825 {lb/event for Propane} + 271.99529 {lb/event for n-Butane} + 82.34839 {lb/event for i-Pentane} + 80.2594 {lb/event for n-Pentane} + 92.52093 {lb/event for i-Butane} + 113.46168 {lb/event for Hexane} | 03/05/2018 01:34 PM | 0 | 0 | 0
279870 | RN100218684 | FULLERTON GAS PLANT | 7501 N FM 181; ANDREWS, TX 79714 | ANDREWS | 7 | 03/05/2018 7:00 | 03/05/2018 19:00 | EMISSIONS EVENT | Plant Upset Flare | FLR-2 | Nitrogen dioxide | 24.53 |  |  | POUNDS | 0 |  | PBR 40188 |  | The emissions were caused by the sudden, unavoidable breakdown of equipment or process that was beyond the owner/operator's control, and did not stem from activity that could have been foreseen and avoided, and could not have been avoided by good design, operation, and maintenance practices. The Fuel Actuator on the East turbine failed shutting the unit down and causing the inlet gas pressure to exceed the valve setpoint to flare initiating the emission event. | Action was taken to achieve compliance at the time of discovery. The Operator notified maintenance immediately and they replaced the valve allowing Operations to restart the plant. Gas producers were notified to curtail gas. The volumes are dependent on producers curtailing gas so either Fullerton flares or flaring occurs at other DCP boosters. | Carbon Dioxide: 2545 {mcf/event} * 1000 {cf/mcf} * 0.028545 {mole fraction} * 44 {lb/lb-mole} / 385 {scf/lb-mole} Carbon Monoxide: Decode(Sign(1397.146-1000), -1, 0.5496, 0.2755) {lb/mmBtu} * 2545 {mcf/event} * 1397.146 {Btu/scf} / 1000 {cf/mcf} Ethane: 2545 {mcf/event} * 1000 {cf/mcf} * 0.1333859 {mole fraction} * 30 {lb/lb-mole} / 385 {scf/lb-mole} * (1 - 0.98) Hexane: 2545 {mcf/event} * 1000 {cf/mcf} * 0.009956 {mole fraction} * 86.2 {lb/lb-mole} / 385 {scf/lb-mole} * (1 - 0.98) Hydrogen Sulfide: 2545 {mcf/event} * 1000 {cf/mcf} * 0.011209 {mole fraction} * 34.1 {lb/lb-mole} / 385 {scf/lb-mole} * (1 - 0.98) i-Butane: 2545 {mcf/event} * 1000 {cf/mcf} * 0.012045 {mole fraction} * 58.1 {lb/lb-mole} / 385 {scf/lb-mole} * (1 - 0.98) i-Pentane: 2545 {mcf/event} * 1000 {cf/mcf} * 0.008633 {mole fraction} * 72.15 {lb/lb-mole} / 385 {scf/lb-mole} * (1 - 0.98) Methane: 2545 {mcf/event} * 1000 {cf/mcf} * 0.6294714 {mole fraction} * 16 {lb/lb-mole} / 385 {scf/lb-mole} * (1 - 0.98) n-Butane: 2545 {mcf/event} * 1000 {cf/mcf} * 0.035398 {mole fraction} * 58.12 {lb/lb-mole} / 385 {scf/lb-mole} * (1 - 0.98) n-Pentane: 2545 {mcf/event} * 1000 {cf/mcf} * 0.008414 {mole fraction} * 72.15 {lb/lb-mole} / 385 {scf/lb-mole} * (1 - 0.98) Nitrogen Dioxide: 0.138 {lb/mmBtu} * 2545 {mcf/event} * 1397.146 {Btu/scf} / 1000 {cf/mcf} * 0.05 Nitrogen Oxide: 0.138 {lb/mmBtu} * 2545 {mcf/event} * 1397.146 {Btu/scf} / 1000 {cf/mcf} * 0.95 Nitrogen: 2545 {mcf/event} * 1000 {cf/mcf} * 0.027143 {mole fraction} * 28 {lb/lb-mole} / 385 {scf/lb-mole} Propane: 2545 {mcf/event} * 1000 {cf/mcf} * 0.0957999 {mole fraction} * 44.1 {lb/lb-mole} / 385 {scf/lb-mole} * (1 - 0.98) Sulfur Dioxide: (2526.66873 {lb/event for Hydrogen Sulfide} / 34.1 {lb/lb-mole for Hydrogen Sulfide}) * 64.1 {lb/lb-mole for SO2} * 0.98 {Control Efficiency} VOC: Sum of emissions: 558.54825 {lb/event for Propane} + 271.99529 {lb/event for n-Butane} + 82.34839 {lb/event for i-Pentane} + 80.2594 {lb/event for n-Pentane} + 92.52093 {lb/event for i-Butane} + 113.46168 {lb/event for Hexane} | 03/05/2018 01:34 PM | 0 | 0 | 0
279870 | RN100218684 | FULLERTON GAS PLANT | 7501 N FM 181; ANDREWS, TX 79714 | ANDREWS | 7 | 03/05/2018 7:00 | 03/05/2018 19:00 | EMISSIONS EVENT | Plant Upset Flare | FLR-2 | Nitrogen oxide | 466.16 |  |  | POUNDS | 0 |  | PBR 40188 |  | The emissions were caused by the sudden, unavoidable breakdown of equipment or process that was beyond the owner/operator's control, and did not stem from activity that could have been foreseen and avoided, and could not have been avoided by good design, operation, and maintenance practices. The Fuel Actuator on the East turbine failed shutting the unit down and causing the inlet gas pressure to exceed the valve setpoint to flare initiating the emission event. | Action was taken to achieve compliance at the time of discovery. The Operator notified maintenance immediately and they replaced the valve allowing Operations to restart the plant. Gas producers were notified to curtail gas. The volumes are dependent on producers curtailing gas so either Fullerton flares or flaring occurs at other DCP boosters. | Carbon Dioxide: 2545 {mcf/event} * 1000 {cf/mcf} * 0.028545 {mole fraction} * 44 {lb/lb-mole} / 385 {scf/lb-mole} Carbon Monoxide: Decode(Sign(1397.146-1000), -1, 0.5496, 0.2755) {lb/mmBtu} * 2545 {mcf/event} * 1397.146 {Btu/scf} / 1000 {cf/mcf} Ethane: 2545 {mcf/event} * 1000 {cf/mcf} * 0.1333859 {mole fraction} * 30 {lb/lb-mole} / 385 {scf/lb-mole} * (1 - 0.98) Hexane: 2545 {mcf/event} * 1000 {cf/mcf} * 0.009956 {mole fraction} * 86.2 {lb/lb-mole} / 385 {scf/lb-mole} * (1 - 0.98) Hydrogen Sulfide: 2545 {mcf/event} * 1000 {cf/mcf} * 0.011209 {mole fraction} * 34.1 {lb/lb-mole} / 385 {scf/lb-mole} * (1 - 0.98) i-Butane: 2545 {mcf/event} * 1000 {cf/mcf} * 0.012045 {mole fraction} * 58.1 {lb/lb-mole} / 385 {scf/lb-mole} * (1 - 0.98) i-Pentane: 2545 {mcf/event} * 1000 {cf/mcf} * 0.008633 {mole fraction} * 72.15 {lb/lb-mole} / 385 {scf/lb-mole} * (1 - 0.98) Methane: 2545 {mcf/event} * 1000 {cf/mcf} * 0.6294714 {mole fraction} * 16 {lb/lb-mole} / 385 {scf/lb-mole} * (1 - 0.98) n-Butane: 2545 {mcf/event} * 1000 {cf/mcf} * 0.035398 {mole fraction} * 58.12 {lb/lb-mole} / 385 {scf/lb-mole} * (1 - 0.98) n-Pentane: 2545 {mcf/event} * 1000 {cf/mcf} * 0.008414 {mole fraction} * 72.15 {lb/lb-mole} / 385 {scf/lb-mole} * (1 - 0.98) Nitrogen Dioxide: 0.138 {lb/mmBtu} * 2545 {mcf/event} * 1397.146 {Btu/scf} / 1000 {cf/mcf} * 0.05 Nitrogen Oxide: 0.138 {lb/mmBtu} * 2545 {mcf/event} * 1397.146 {Btu/scf} / 1000 {cf/mcf} * 0.95 Nitrogen: 2545 {mcf/event} * 1000 {cf/mcf} * 0.027143 {mole fraction} * 28 {lb/lb-mole} / 385 {scf/lb-mole} Propane: 2545 {mcf/event} * 1000 {cf/mcf} * 0.0957999 {mole fraction} * 44.1 {lb/lb-mole} / 385 {scf/lb-mole} * (1 - 0.98) Sulfur Dioxide: (2526.66873 {lb/event for Hydrogen Sulfide} / 34.1 {lb/lb-mole for Hydrogen Sulfide}) * 64.1 {lb/lb-mole for SO2} * 0.98 {Control Efficiency} VOC: Sum of emissions: 558.54825 {lb/event for Propane} + 271.99529 {lb/event for n-Butane} + 82.34839 {lb/event for i-Pentane} + 80.2594 {lb/event for n-Pentane} + 92.52093 {lb/event for i-Butane} + 113.46168 {lb/event for Hexane} | 03/05/2018 01:34 PM | 0 | 0 | 0
279870 | RN100218684 | FULLERTON GAS PLANT | 7501 N FM 181; ANDREWS, TX 79714 | ANDREWS | 7 | 03/05/2018 7:00 | 03/05/2018 19:00 | EMISSIONS EVENT | Plant Upset Flare | FLR-2 | Nitrogen Oxides | 490.69 |  |  | POUNDS | 0 |  | PBR 40188 |  | The emissions were caused by the sudden, unavoidable breakdown of equipment or process that was beyond the owner/operator's control, and did not stem from activity that could have been foreseen and avoided, and could not have been avoided by good design, operation, and maintenance practices. The Fuel Actuator on the East turbine failed shutting the unit down and causing the inlet gas pressure to exceed the valve setpoint to flare initiating the emission event. | Action was taken to achieve compliance at the time of discovery. The Operator notified maintenance immediately and they replaced the valve allowing Operations to restart the plant. Gas producers were notified to curtail gas. The volumes are dependent on producers curtailing gas so either Fullerton flares or flaring occurs at other DCP boosters. | Carbon Dioxide: 2545 {mcf/event} * 1000 {cf/mcf} * 0.028545 {mole fraction} * 44 {lb/lb-mole} / 385 {scf/lb-mole} Carbon Monoxide: Decode(Sign(1397.146-1000), -1, 0.5496, 0.2755) {lb/mmBtu} * 2545 {mcf/event} * 1397.146 {Btu/scf} / 1000 {cf/mcf} Ethane: 2545 {mcf/event} * 1000 {cf/mcf} * 0.1333859 {mole fraction} * 30 {lb/lb-mole} / 385 {scf/lb-mole} * (1 - 0.98) Hexane: 2545 {mcf/event} * 1000 {cf/mcf} * 0.009956 {mole fraction} * 86.2 {lb/lb-mole} / 385 {scf/lb-mole} * (1 - 0.98) Hydrogen Sulfide: 2545 {mcf/event} * 1000 {cf/mcf} * 0.011209 {mole fraction} * 34.1 {lb/lb-mole} / 385 {scf/lb-mole} * (1 - 0.98) i-Butane: 2545 {mcf/event} * 1000 {cf/mcf} * 0.012045 {mole fraction} * 58.1 {lb/lb-mole} / 385 {scf/lb-mole} * (1 - 0.98) i-Pentane: 2545 {mcf/event} * 1000 {cf/mcf} * 0.008633 {mole fraction} * 72.15 {lb/lb-mole} / 385 {scf/lb-mole} * (1 - 0.98) Methane: 2545 {mcf/event} * 1000 {cf/mcf} * 0.6294714 {mole fraction} * 16 {lb/lb-mole} / 385 {scf/lb-mole} * (1 - 0.98) n-Butane: 2545 {mcf/event} * 1000 {cf/mcf} * 0.035398 {mole fraction} * 58.12 {lb/lb-mole} / 385 {scf/lb-mole} * (1 - 0.98) n-Pentane: 2545 {mcf/event} * 1000 {cf/mcf} * 0.008414 {mole fraction} * 72.15 {lb/lb-mole} / 385 {scf/lb-mole} * (1 - 0.98) Nitrogen Dioxide: 0.138 {lb/mmBtu} * 2545 {mcf/event} * 1397.146 {Btu/scf} / 1000 {cf/mcf} * 0.05 Nitrogen Oxide: 0.138 {lb/mmBtu} * 2545 {mcf/event} * 1397.146 {Btu/scf} / 1000 {cf/mcf} * 0.95 Nitrogen: 2545 {mcf/event} * 1000 {cf/mcf} * 0.027143 {mole fraction} * 28 {lb/lb-mole} / 385 {scf/lb-mole} Propane: 2545 {mcf/event} * 1000 {cf/mcf} * 0.0957999 {mole fraction} * 44.1 {lb/lb-mole} / 385 {scf/lb-mole} * (1 - 0.98) Sulfur Dioxide: (2526.66873 {lb/event for Hydrogen Sulfide} / 34.1 {lb/lb-mole for Hydrogen Sulfide}) * 64.1 {lb/lb-mole for SO2} * 0.98 {Control Efficiency} VOC: Sum of emissions: 558.54825 {lb/event for Propane} + 271.99529 {lb/event for n-Butane} + 82.34839 {lb/event for i-Pentane} + 80.2594 {lb/event for n-Pentane} + 92.52093 {lb/event for i-Butane} + 113.46168 {lb/event for Hexane} | 03/05/2018 01:34 PM | 0 | 0 | 0
279870 | RN100218684 | FULLERTON GAS PLANT | 7501 N FM 181; ANDREWS, TX 79714 | ANDREWS | 7 | 03/05/2018 7:00 | 03/05/2018 19:00 | EMISSIONS EVENT | Plant Upset Flare | FLR-2 | Sulfur dioxide | 4654.55 |  |  | POUNDS | 0 |  | PBR 40188 |  | The emissions were caused by the sudden, unavoidable breakdown of equipment or process that was beyond the owner/operator's control, and did not stem from activity that could have been foreseen and avoided, and could not have been avoided by good design, operation, and maintenance practices. The Fuel Actuator on the East turbine failed shutting the unit down and causing the inlet gas pressure to exceed the valve setpoint to flare initiating the emission event. | Action was taken to achieve compliance at the time of discovery. The Operator notified maintenance immediately and they replaced the valve allowing Operations to restart the plant. Gas producers were notified to curtail gas. The volumes are dependent on producers curtailing gas so either Fullerton flares or flaring occurs at other DCP boosters. | Carbon Dioxide: 2545 {mcf/event} * 1000 {cf/mcf} * 0.028545 {mole fraction} * 44 {lb/lb-mole} / 385 {scf/lb-mole} Carbon Monoxide: Decode(Sign(1397.146-1000), -1, 0.5496, 0.2755) {lb/mmBtu} * 2545 {mcf/event} * 1397.146 {Btu/scf} / 1000 {cf/mcf} Ethane: 2545 {mcf/event} * 1000 {cf/mcf} * 0.1333859 {mole fraction} * 30 {lb/lb-mole} / 385 {scf/lb-mole} * (1 - 0.98) Hexane: 2545 {mcf/event} * 1000 {cf/mcf} * 0.009956 {mole fraction} * 86.2 {lb/lb-mole} / 385 {scf/lb-mole} * (1 - 0.98) Hydrogen Sulfide: 2545 {mcf/event} * 1000 {cf/mcf} * 0.011209 {mole fraction} * 34.1 {lb/lb-mole} / 385 {scf/lb-mole} * (1 - 0.98) i-Butane: 2545 {mcf/event} * 1000 {cf/mcf} * 0.012045 {mole fraction} * 58.1 {lb/lb-mole} / 385 {scf/lb-mole} * (1 - 0.98) i-Pentane: 2545 {mcf/event} * 1000 {cf/mcf} * 0.008633 {mole fraction} * 72.15 {lb/lb-mole} / 385 {scf/lb-mole} * (1 - 0.98) Methane: 2545 {mcf/event} * 1000 {cf/mcf} * 0.6294714 {mole fraction} * 16 {lb/lb-mole} / 385 {scf/lb-mole} * (1 - 0.98) n-Butane: 2545 {mcf/event} * 1000 {cf/mcf} * 0.035398 {mole fraction} * 58.12 {lb/lb-mole} / 385 {scf/lb-mole} * (1 - 0.98) n-Pentane: 2545 {mcf/event} * 1000 {cf/mcf} * 0.008414 {mole fraction} * 72.15 {lb/lb-mole} / 385 {scf/lb-mole} * (1 - 0.98) Nitrogen Dioxide: 0.138 {lb/mmBtu} * 2545 {mcf/event} * 1397.146 {Btu/scf} / 1000 {cf/mcf} * 0.05 Nitrogen Oxide: 0.138 {lb/mmBtu} * 2545 {mcf/event} * 1397.146 {Btu/scf} / 1000 {cf/mcf} * 0.95 Nitrogen: 2545 {mcf/event} * 1000 {cf/mcf} * 0.027143 {mole fraction} * 28 {lb/lb-mole} / 385 {scf/lb-mole} Propane: 2545 {mcf/event} * 1000 {cf/mcf} * 0.0957999 {mole fraction} * 44.1 {lb/lb-mole} / 385 {scf/lb-mole} * (1 - 0.98) Sulfur Dioxide: (2526.66873 {lb/event for Hydrogen Sulfide} / 34.1 {lb/lb-mole for Hydrogen Sulfide}) * 64.1 {lb/lb-mole for SO2} * 0.98 {Control Efficiency} VOC: Sum of emissions: 558.54825 {lb/event for Propane} + 271.99529 {lb/event for n-Butane} + 82.34839 {lb/event for i-Pentane} + 80.2594 {lb/event for n-Pentane} + 92.52093 {lb/event for i-Butane} + 113.46168 {lb/event for Hexane} | 03/05/2018 01:34 PM | 0 | 0 | 0
279868 | RN102413416 | N COWDEN UNIT TS 24 | T/S#24 IS FROM GOLDSMITH, GO E ON HWY 158 FOR 6.2M TO N COWDEN RD | ECTOR | 7 | 02/28/2018 7:17 | 03/02/2018 8:48 | EMISSIONS EVENT | Emergency Vent | NA | Carbon Monoxide | 53 |  |  | POUNDS | 0 |  | 30446 |  | FLARING WAS DUE TO DCP REPLACING VALVES ON THE TRIM COOLER AT THEIR GOLDSMITH PLANT. LAT: 31/58'47" LONG: 102*30'52" | WE LIT OUR VENT TO BURN OUR GAS TO MINIMIZE THE VOC AND H2S EMISSIONS. | Emissions Calculations: NOx = MCF flared x NOx factor from RG-109 x BTU/scf x 1000 scf/MCF x MMBTU/1000000 BTU CO = MCF flared x CO factor from RG-109 x BTU/scf x 1000 scf/MCF x MMBTU/1000000 BTU Gas was flared to reduce the hydrocarbon and/or H2S emissions to the atmosphere. NMNE NG = MCF flared x 50 lb/mole x mole/.379 MCF x mol % NMNE NG x 0.02 NMNE NG % = 100% - Methane % - Ethane % - Carbon Dioxide % - Nitrogen % H2S = MCF flared x 34 lb/mole x mole/.379 MCF x mol % H2S/100 x 0.02 SO2 = MCF flared x 64 lb/mole x mole/.379 MCF x mol % H2S/100 x 0.98 Total Vol Flared (MCF): 116 Volume is: Metered % H2S: 6.939 BTU / Cu Ft: 1,675.93 % NMNE: 36.61 | 03/05/2018 01:29 PM | 0 | 0 | 0
279868 | RN102413416 | N COWDEN UNIT TS 24 | T/S#24 IS FROM GOLDSMITH, GO E ON HWY 158 FOR 6.2M TO N COWDEN RD | ECTOR | 7 | 02/28/2018 7:17 | 03/02/2018 8:48 | EMISSIONS EVENT | Emergency Vent | NA | Hydrogen Sulfide | 14 |  |  | POUNDS | 0 |  | 30446 |  | FLARING WAS DUE TO DCP REPLACING VALVES ON THE TRIM COOLER AT THEIR GOLDSMITH PLANT. LAT: 31/58'47" LONG: 102*30'52" | WE LIT OUR VENT TO BURN OUR GAS TO MINIMIZE THE VOC AND H2S EMISSIONS. | Emissions Calculations: NOx = MCF flared x NOx factor from RG-109 x BTU/scf x 1000 scf/MCF x MMBTU/1000000 BTU CO = MCF flared x CO factor from RG-109 x BTU/scf x 1000 scf/MCF x MMBTU/1000000 BTU Gas was flared to reduce the hydrocarbon and/or H2S emissions to the atmosphere. NMNE NG = MCF flared x 50 lb/mole x mole/.379 MCF x mol % NMNE NG x 0.02 NMNE NG % = 100% - Methane % - Ethane % - Carbon Dioxide % - Nitrogen % H2S = MCF flared x 34 lb/mole x mole/.379 MCF x mol % H2S/100 x 0.02 SO2 = MCF flared x 64 lb/mole x mole/.379 MCF x mol % H2S/100 x 0.98 Total Vol Flared (MCF): 116 Volume is: Metered % H2S: 6.939 BTU / Cu Ft: 1,675.93 % NMNE: 36.61 | 03/05/2018 01:29 PM | 0 | 0 | 0
279868 | RN102413416 | N COWDEN UNIT TS 24 | T/S#24 IS FROM GOLDSMITH, GO E ON HWY 158 FOR 6.2M TO N COWDEN RD | ECTOR | 7 | 02/28/2018 7:17 | 03/02/2018 8:48 | EMISSIONS EVENT | Emergency Vent | NA | Non-Methane Non-Ethane Natural Gas | 112 |  |  | POUNDS | 0 |  | 30446 |  | FLARING WAS DUE TO DCP REPLACING VALVES ON THE TRIM COOLER AT THEIR GOLDSMITH PLANT. LAT: 31/58'47" LONG: 102*30'52" | WE LIT OUR VENT TO BURN OUR GAS TO MINIMIZE THE VOC AND H2S EMISSIONS. | Emissions Calculations: NOx = MCF flared x NOx factor from RG-109 x BTU/scf x 1000 scf/MCF x MMBTU/1000000 BTU CO = MCF flared x CO factor from RG-109 x BTU/scf x 1000 scf/MCF x MMBTU/1000000 BTU Gas was flared to reduce the hydrocarbon and/or H2S emissions to the atmosphere. NMNE NG = MCF flared x 50 lb/mole x mole/.379 MCF x mol % NMNE NG x 0.02 NMNE NG % = 100% - Methane % - Ethane % - Carbon Dioxide % - Nitrogen % H2S = MCF flared x 34 lb/mole x mole/.379 MCF x mol % H2S/100 x 0.02 SO2 = MCF flared x 64 lb/mole x mole/.379 MCF x mol % H2S/100 x 0.98 Total Vol Flared (MCF): 116 Volume is: Metered % H2S: 6.939 BTU / Cu Ft: 1,675.93 % NMNE: 36.61 | 03/05/2018 01:29 PM | 0 | 0 | 0
279868 | RN102413416 | N COWDEN UNIT TS 24 | T/S#24 IS FROM GOLDSMITH, GO E ON HWY 158 FOR 6.2M TO N COWDEN RD | ECTOR | 7 | 02/28/2018 7:17 | 03/02/2018 8:48 | EMISSIONS EVENT | Emergency Vent | NA | NOX | 27 |  |  | POUNDS | 0 |  | 30446 |  | FLARING WAS DUE TO DCP REPLACING VALVES ON THE TRIM COOLER AT THEIR GOLDSMITH PLANT. LAT: 31/58'47" LONG: 102*30'52" | WE LIT OUR VENT TO BURN OUR GAS TO MINIMIZE THE VOC AND H2S EMISSIONS. | Emissions Calculations: NOx = MCF flared x NOx factor from RG-109 x BTU/scf x 1000 scf/MCF x MMBTU/1000000 BTU CO = MCF flared x CO factor from RG-109 x BTU/scf x 1000 scf/MCF x MMBTU/1000000 BTU Gas was flared to reduce the hydrocarbon and/or H2S emissions to the atmosphere. NMNE NG = MCF flared x 50 lb/mole x mole/.379 MCF x mol % NMNE NG x 0.02 NMNE NG % = 100% - Methane % - Ethane % - Carbon Dioxide % - Nitrogen % H2S = MCF flared x 34 lb/mole x mole/.379 MCF x mol % H2S/100 x 0.02 SO2 = MCF flared x 64 lb/mole x mole/.379 MCF x mol % H2S/100 x 0.98 Total Vol Flared (MCF): 116 Volume is: Metered % H2S: 6.939 BTU / Cu Ft: 1,675.93 % NMNE: 36.61 | 03/05/2018 01:29 PM | 0 | 0 | 0
279868 | RN102413416 | N COWDEN UNIT TS 24 | T/S#24 IS FROM GOLDSMITH, GO E ON HWY 158 FOR 6.2M TO N COWDEN RD | ECTOR | 7 | 02/28/2018 7:17 | 03/02/2018 8:48 | EMISSIONS EVENT | Emergency Vent | NA | Sulfur dioxide | 1327 |  |  | POUNDS | 0 |  | 30446 |  | FLARING WAS DUE TO DCP REPLACING VALVES ON THE TRIM COOLER AT THEIR GOLDSMITH PLANT. LAT: 31/58'47" LONG: 102*30'52" | WE LIT OUR VENT TO BURN OUR GAS TO MINIMIZE THE VOC AND H2S EMISSIONS. | Emissions Calculations: NOx = MCF flared x NOx factor from RG-109 x BTU/scf x 1000 scf/MCF x MMBTU/1000000 BTU CO = MCF flared x CO factor from RG-109 x BTU/scf x 1000 scf/MCF x MMBTU/1000000 BTU Gas was flared to reduce the hydrocarbon and/or H2S emissions to the atmosphere. NMNE NG = MCF flared x 50 lb/mole x mole/.379 MCF x mol % NMNE NG x 0.02 NMNE NG % = 100% - Methane % - Ethane % - Carbon Dioxide % - Nitrogen % H2S = MCF flared x 34 lb/mole x mole/.379 MCF x mol % H2S/100 x 0.02 SO2 = MCF flared x 64 lb/mole x mole/.379 MCF x mol % H2S/100 x 0.98 Total Vol Flared (MCF): 116 Volume is: Metered % H2S: 6.939 BTU / Cu Ft: 1,675.93 % NMNE: 36.61 | 03/05/2018 01:29 PM | 0 | 0 | 0
279865 | RN102413903 | NORTH COWDEN UNIT SATELLITE 26 | T/S #26 IS AT FROM GOLDSMITH GO E ON HWY 158 FOR 7.2M TO FM 1936 | ECTOR | 7 | 02/28/2018 7:50 | 03/02/2018 11:28 | EMISSIONS EVENT | Emergency Vent | NA | Carbon Monoxide | 92 |  |  | POUNDS | 0 |  | 30448 |  | FLARING WAS DUE TO DCP REPLACING VALVES ON THE TRIM COOLER AT THEIR GOLDSMITH PLANT. LAT: 31*58'32" LONG: 102*28'34" | WE LIT OUR VENT TO BURN OUR GAS TO MINIMIZE THE VOC AND H2S EMISSIONS. | Emissions Calculations: NOx = MCF flared x NOx factor from RG-109 x BTU/scf x 1000 scf/MCF x MMBTU/1000000 BTU CO = MCF flared x CO factor from RG-109 x BTU/scf x 1000 scf/MCF x MMBTU/1000000 BTU Gas was flared to reduce the hydrocarbon and/or H2S emissions to the atmosphere. NMNE NG = MCF flared x 50 lb/mole x mole/.379 MCF x mol % NMNE NG x 0.02 NMNE NG % = 100% - Methane % - Ethane % - Carbon Dioxide % - Nitrogen % H2S = MCF flared x 34 lb/mole x mole/.379 MCF x mol % H2S/100 x 0.02 SO2 = MCF flared x 64 lb/mole x mole/.379 MCF x mol % H2S/100 x 0.98 Total Vol Flared (MCF): 217 Volume is: Metered % H2S: 13.564 BTU / Cu Ft: 773.55 % NMNE: 25.82 | 03/05/2018 11:38 AM | 0 | 0 | 0
279865 | RN102413903 | NORTH COWDEN UNIT SATELLITE 26 | T/S #26 IS AT FROM GOLDSMITH GO E ON HWY 158 FOR 7.2M TO FM 1936 | ECTOR | 7 | 02/28/2018 7:50 | 03/02/2018 11:28 | EMISSIONS EVENT | Emergency Vent | NA | Hydrogen Sulfide | 53 |  |  | POUNDS | 0 |  | 30448 |  | FLARING WAS DUE TO DCP REPLACING VALVES ON THE TRIM COOLER AT THEIR GOLDSMITH PLANT. LAT: 31*58'32" LONG: 102*28'34" | WE LIT OUR VENT TO BURN OUR GAS TO MINIMIZE THE VOC AND H2S EMISSIONS. | Emissions Calculations: NOx = MCF flared x NOx factor from RG-109 x BTU/scf x 1000 scf/MCF x MMBTU/1000000 BTU CO = MCF flared x CO factor from RG-109 x BTU/scf x 1000 scf/MCF x MMBTU/1000000 BTU Gas was flared to reduce the hydrocarbon and/or H2S emissions to the atmosphere. NMNE NG = MCF flared x 50 lb/mole x mole/.379 MCF x mol % NMNE NG x 0.02 NMNE NG % = 100% - Methane % - Ethane % - Carbon Dioxide % - Nitrogen % H2S = MCF flared x 34 lb/mole x mole/.379 MCF x mol % H2S/100 x 0.02 SO2 = MCF flared x 64 lb/mole x mole/.379 MCF x mol % H2S/100 x 0.98 Total Vol Flared (MCF): 217 Volume is: Metered % H2S: 13.564 BTU / Cu Ft: 773.55 % NMNE: 25.82 | 03/05/2018 11:38 AM | 0 | 0 | 0
279865 | RN102413903 | NORTH COWDEN UNIT SATELLITE 26 | T/S #26 IS AT FROM GOLDSMITH GO E ON HWY 158 FOR 7.2M TO FM 1936 | ECTOR | 7 | 02/28/2018 7:50 | 03/02/2018 11:28 | EMISSIONS EVENT | Emergency Vent | NA | Non-Methane Non-Ethane Natural Gas | 148 |  |  | POUNDS | 0 |  | 30448 |  | FLARING WAS DUE TO DCP REPLACING VALVES ON THE TRIM COOLER AT THEIR GOLDSMITH PLANT. LAT: 31*58'32" LONG: 102*28'34" | WE LIT OUR VENT TO BURN OUR GAS TO MINIMIZE THE VOC AND H2S EMISSIONS. | Emissions Calculations: NOx = MCF flared x NOx factor from RG-109 x BTU/scf x 1000 scf/MCF x MMBTU/1000000 BTU CO = MCF flared x CO factor from RG-109 x BTU/scf x 1000 scf/MCF x MMBTU/1000000 BTU Gas was flared to reduce the hydrocarbon and/or H2S emissions to the atmosphere. NMNE NG = MCF flared x 50 lb/mole x mole/.379 MCF x mol % NMNE NG x 0.02 NMNE NG % = 100% - Methane % - Ethane % - Carbon Dioxide % - Nitrogen % H2S = MCF flared x 34 lb/mole x mole/.379 MCF x mol % H2S/100 x 0.02 SO2 = MCF flared x 64 lb/mole x mole/.379 MCF x mol % H2S/100 x 0.98 Total Vol Flared (MCF): 217 Volume is: Metered % H2S: 13.564 BTU / Cu Ft: 773.55 % NMNE: 25.82 | 03/05/2018 11:38 AM | 0 | 0 | 0
279865 | RN102413903 | NORTH COWDEN UNIT SATELLITE 26 | T/S #26 IS AT FROM GOLDSMITH GO E ON HWY 158 FOR 7.2M TO FM 1936 | ECTOR | 7 | 02/28/2018 7:50 | 03/02/2018 11:28 | EMISSIONS EVENT | Emergency Vent | NA | NOX | 11 |  |  | POUNDS | 0 |  | 30448 |  | FLARING WAS DUE TO DCP REPLACING VALVES ON THE TRIM COOLER AT THEIR GOLDSMITH PLANT. LAT: 31*58'32" LONG: 102*28'34" | WE LIT OUR VENT TO BURN OUR GAS TO MINIMIZE THE VOC AND H2S EMISSIONS. | Emissions Calculations: NOx = MCF flared x NOx factor from RG-109 x BTU/scf x 1000 scf/MCF x MMBTU/1000000 BTU CO = MCF flared x CO factor from RG-109 x BTU/scf x 1000 scf/MCF x MMBTU/1000000 BTU Gas was flared to reduce the hydrocarbon and/or H2S emissions to the atmosphere. NMNE NG = MCF flared x 50 lb/mole x mole/.379 MCF x mol % NMNE NG x 0.02 NMNE NG % = 100% - Methane % - Ethane % - Carbon Dioxide % - Nitrogen % H2S = MCF flared x 34 lb/mole x mole/.379 MCF x mol % H2S/100 x 0.02 SO2 = MCF flared x 64 lb/mole x mole/.379 MCF x mol % H2S/100 x 0.98 Total Vol Flared (MCF): 217 Volume is: Metered % H2S: 13.564 BTU / Cu Ft: 773.55 % NMNE: 25.82 | 03/05/2018 11:38 AM | 0 | 0 | 0
279865 | RN102413903 | NORTH COWDEN UNIT SATELLITE 26 | T/S #26 IS AT FROM GOLDSMITH GO E ON HWY 158 FOR 7.2M TO FM 1936 | ECTOR | 7 | 02/28/2018 7:50 | 03/02/2018 11:28 | EMISSIONS EVENT | Emergency Vent | NA | Sulfur dioxide | 4877 |  |  | POUNDS | 0 |  | 30448 |  | FLARING WAS DUE TO DCP REPLACING VALVES ON THE TRIM COOLER AT THEIR GOLDSMITH PLANT. LAT: 31*58'32" LONG: 102*28'34" | WE LIT OUR VENT TO BURN OUR GAS TO MINIMIZE THE VOC AND H2S EMISSIONS. | Emissions Calculations: NOx = MCF flared x NOx factor from RG-109 x BTU/scf x 1000 scf/MCF x MMBTU/1000000 BTU CO = MCF flared x CO factor from RG-109 x BTU/scf x 1000 scf/MCF x MMBTU/1000000 BTU Gas was flared to reduce the hydrocarbon and/or H2S emissions to the atmosphere. NMNE NG = MCF flared x 50 lb/mole x mole/.379 MCF x mol % NMNE NG x 0.02 NMNE NG % = 100% - Methane % - Ethane % - Carbon Dioxide % - Nitrogen % H2S = MCF flared x 34 lb/mole x mole/.379 MCF x mol % H2S/100 x 0.02 SO2 = MCF flared x 64 lb/mole x mole/.379 MCF x mol % H2S/100 x 0.98 Total Vol Flared (MCF): 217 Volume is: Metered % H2S: 13.564 BTU / Cu Ft: 773.55 % NMNE: 25.82 | 03/05/2018 11:38 AM | 0 | 0 | 0
279862 | RN102413655 | N COWDEN UNIT TS NO 25 | FROM GOLDSMITH HEAD E ON TX158 EW GULF AVE TOWARD S GOLDSMITH ST CONTINUE TO FOLLOW TX158 E FOR 6.2MI TURN R ON ALTURA LEASE RD FOR 2.6MI TURN L ONTO LEASE RD FOR 0.5MI SITE IS ON L | ECTOR | 7 | 02/28/2018 8:09 | 03/02/2018 9:15 | EMISSIONS EVENT | Emergency Vent | NA | Carbon Monoxide | 98 |  |  | POUNDS | 0 |  | 30447 |  | FLARING WAS DUE TO DCP REPLACING VALVES ON THE TRIM COOLER AT THEIR GOLDSMITH PLANT. LAT 31*58'14" LONG 102*29'35" | WE LIT OUR VENT TO BURN OUR GAS TO MINIMIZE THE VOC AND H2S EMISSIONS | Emissions Calculations: NOx = MCF flared x NOx factor from RG-109 x BTU/scf x 1000 scf/MCF x MMBTU/1000000 BTU CO = MCF flared x CO factor from RG-109 x BTU/scf x 1000 scf/MCF x MMBTU/1000000 BTU Gas was flared to reduce the hydrocarbon and/or H2S emissions to the atmosphere. NMNE NG = MCF flared x 50 lb/mole x mole/.379 MCF x mol % NMNE NG x 0.02 NMNE NG % = 100% - Methane % - Ethane % - Carbon Dioxide % - Nitrogen % H2S = MCF flared x 34 lb/mole x mole/.379 MCF x mol % H2S/100 x 0.02 SO2 = MCF flared x 64 lb/mole x mole/.379 MCF x mol % H2S/100 x 0.98 Total Vol Flared (MCF): 260 Volume is: Metered % H2S: 10.845 BTU / Cu Ft: 1,367.41 % NMNE: 33.53 | 03/05/2018 11:23 AM | 0 | 0 | 0
279862 | RN102413655 | N COWDEN UNIT TS NO 25 | FROM GOLDSMITH HEAD E ON TX158 EW GULF AVE TOWARD S GOLDSMITH ST CONTINUE TO FOLLOW TX158 E FOR 6.2MI TURN R ON ALTURA LEASE RD FOR 2.6MI TURN L ONTO LEASE RD FOR 0.5MI SITE IS ON L | ECTOR | 7 | 02/28/2018 8:09 | 03/02/2018 9:15 | EMISSIONS EVENT | Emergency Vent | NA | Hydrogen Sulfide | 51 |  |  | POUNDS | 0 |  | 30447 |  | FLARING WAS DUE TO DCP REPLACING VALVES ON THE TRIM COOLER AT THEIR GOLDSMITH PLANT. LAT 31*58'14" LONG 102*29'35" | WE LIT OUR VENT TO BURN OUR GAS TO MINIMIZE THE VOC AND H2S EMISSIONS | Emissions Calculations: NOx = MCF flared x NOx factor from RG-109 x BTU/scf x 1000 scf/MCF x MMBTU/1000000 BTU CO = MCF flared x CO factor from RG-109 x BTU/scf x 1000 scf/MCF x MMBTU/1000000 BTU Gas was flared to reduce the hydrocarbon and/or H2S emissions to the atmosphere. NMNE NG = MCF flared x 50 lb/mole x mole/.379 MCF x mol % NMNE NG x 0.02 NMNE NG % = 100% - Methane % - Ethane % - Carbon Dioxide % - Nitrogen % H2S = MCF flared x 34 lb/mole x mole/.379 MCF x mol % H2S/100 x 0.02 SO2 = MCF flared x 64 lb/mole x mole/.379 MCF x mol % H2S/100 x 0.98 Total Vol Flared (MCF): 260 Volume is: Metered % H2S: 10.845 BTU / Cu Ft: 1,367.41 % NMNE: 33.53 | 03/05/2018 11:23 AM | 0 | 0 | 0
279862 | RN102413655 | N COWDEN UNIT TS NO 25 | FROM GOLDSMITH HEAD E ON TX158 EW GULF AVE TOWARD S GOLDSMITH ST CONTINUE TO FOLLOW TX158 E FOR 6.2MI TURN R ON ALTURA LEASE RD FOR 2.6MI TURN L ONTO LEASE RD FOR 0.5MI SITE IS ON L | ECTOR | 7 | 02/28/2018 8:09 | 03/02/2018 9:15 | EMISSIONS EVENT | Emergency Vent | NA | Non-Methane Non-Ethane Natural Gas | 230 |  |  | POUNDS | 0 |  | 30447 |  | FLARING WAS DUE TO DCP REPLACING VALVES ON THE TRIM COOLER AT THEIR GOLDSMITH PLANT. LAT 31*58'14" LONG 102*29'35" | WE LIT OUR VENT TO BURN OUR GAS TO MINIMIZE THE VOC AND H2S EMISSIONS | Emissions Calculations: NOx = MCF flared x NOx factor from RG-109 x BTU/scf x 1000 scf/MCF x MMBTU/1000000 BTU CO = MCF flared x CO factor from RG-109 x BTU/scf x 1000 scf/MCF x MMBTU/1000000 BTU Gas was flared to reduce the hydrocarbon and/or H2S emissions to the atmosphere. NMNE NG = MCF flared x 50 lb/mole x mole/.379 MCF x mol % NMNE NG x 0.02 NMNE NG % = 100% - Methane % - Ethane % - Carbon Dioxide % - Nitrogen % H2S = MCF flared x 34 lb/mole x mole/.379 MCF x mol % H2S/100 x 0.02 SO2 = MCF flared x 64 lb/mole x mole/.379 MCF x mol % H2S/100 x 0.98 Total Vol Flared (MCF): 260 Volume is: Metered % H2S: 10.845 BTU / Cu Ft: 1,367.41 % NMNE: 33.53 | 03/05/2018 11:23 AM | 0 | 0 | 0
279862 | RN102413655 | N COWDEN UNIT TS NO 25 | FROM GOLDSMITH HEAD E ON TX158 EW GULF AVE TOWARD S GOLDSMITH ST CONTINUE TO FOLLOW TX158 E FOR 6.2MI TURN R ON ALTURA LEASE RD FOR 2.6MI TURN L ONTO LEASE RD FOR 0.5MI SITE IS ON L | ECTOR | 7 | 02/28/2018 8:09 | 03/02/2018 9:15 | EMISSIONS EVENT | Emergency Vent | NA | NOX | 49 |  |  | POUNDS | 0 |  | 30447 |  | FLARING WAS DUE TO DCP REPLACING VALVES ON THE TRIM COOLER AT THEIR GOLDSMITH PLANT. LAT 31*58'14" LONG 102*29'35" | WE LIT OUR VENT TO BURN OUR GAS TO MINIMIZE THE VOC AND H2S EMISSIONS | Emissions Calculations: NOx = MCF flared x NOx factor from RG-109 x BTU/scf x 1000 scf/MCF x MMBTU/1000000 BTU CO = MCF flared x CO factor from RG-109 x BTU/scf x 1000 scf/MCF x MMBTU/1000000 BTU Gas was flared to reduce the hydrocarbon and/or H2S emissions to the atmosphere. NMNE NG = MCF flared x 50 lb/mole x mole/.379 MCF x mol % NMNE NG x 0.02 NMNE NG % = 100% - Methane % - Ethane % - Carbon Dioxide % - Nitrogen % H2S = MCF flared x 34 lb/mole x mole/.379 MCF x mol % H2S/100 x 0.02 SO2 = MCF flared x 64 lb/mole x mole/.379 MCF x mol % H2S/100 x 0.98 Total Vol Flared (MCF): 260 Volume is: Metered % H2S: 10.845 BTU / Cu Ft: 1,367.41 % NMNE: 33.53 | 03/05/2018 11:23 AM | 0 | 0 | 0
279862 | RN102413655 | N COWDEN UNIT TS NO 25 | FROM GOLDSMITH HEAD E ON TX158 EW GULF AVE TOWARD S GOLDSMITH ST CONTINUE TO FOLLOW TX158 E FOR 6.2MI TURN R ON ALTURA LEASE RD FOR 2.6MI TURN L ONTO LEASE RD FOR 0.5MI SITE IS ON L | ECTOR | 7 | 02/28/2018 8:09 | 03/02/2018 9:15 | EMISSIONS EVENT | Emergency Vent | NA | Sulfur dioxide | 4663 |  |  | POUNDS | 0 |  | 30447 |  | FLARING WAS DUE TO DCP REPLACING VALVES ON THE TRIM COOLER AT THEIR GOLDSMITH PLANT. LAT 31*58'14" LONG 102*29'35" | WE LIT OUR VENT TO BURN OUR GAS TO MINIMIZE THE VOC AND H2S EMISSIONS | Emissions Calculations: NOx = MCF flared x NOx factor from RG-109 x BTU/scf x 1000 scf/MCF x MMBTU/1000000 BTU CO = MCF flared x CO factor from RG-109 x BTU/scf x 1000 scf/MCF x MMBTU/1000000 BTU Gas was flared to reduce the hydrocarbon and/or H2S emissions to the atmosphere. NMNE NG = MCF flared x 50 lb/mole x mole/.379 MCF x mol % NMNE NG x 0.02 NMNE NG % = 100% - Methane % - Ethane % - Carbon Dioxide % - Nitrogen % H2S = MCF flared x 34 lb/mole x mole/.379 MCF x mol % H2S/100 x 0.02 SO2 = MCF flared x 64 lb/mole x mole/.379 MCF x mol % H2S/100 x 0.98 Total Vol Flared (MCF): 260 Volume is: Metered % H2S: 10.845 BTU / Cu Ft: 1,367.41 % NMNE: 33.53 | 03/05/2018 11:23 AM | 0 | 0 | 0
279860 | RN102421369 | NORTH COWDEN UNIT SATELLITE 22 | T/S #22 SMITH RANCH RD 1.4M S INTX 158 T/R 0.1M | ECTOR | 7 | 02/28/2018 7:02 | 03/02/2018 9:29 | EMISSIONS EVENT | Emergency Vent | NA | Carbon Monoxide | 219 |  |  | POUNDS | 0 |  | 30616 |  | FLARING WAS DUE TO DCP REPLACING VALVES ON THE TRIM COOLER AT THEIR GOLDSMITH PLANT. LAT: 31*59'20" LONG: 31*59'20" | WE LIT OUR VENT TO BURN OUR GAS TO MINIMIZE THE VOC AND H2S EMISSIONS. | Emissions Calculations: NOx = MCF flared x NOx factor from RG-109 x BTU/scf x 1000 scf/MCF x MMBTU/1000000 BTU CO = MCF flared x CO factor from RG-109 x BTU/scf x 1000 scf/MCF x MMBTU/1000000 BTU Gas was flared to reduce the hydrocarbon and/or H2S emissions to the atmosphere. NMNE NG = MCF flared x 50 lb/mole x mole/.379 MCF x mol % NMNE NG x 0.02 NMNE NG % = 100% - Methane % - Ethane % - Carbon Dioxide % - Nitrogen % H2S = MCF flared x 34 lb/mole x mole/.379 MCF x mol % H2S/100 x 0.02 SO2 = MCF flared x 64 lb/mole x mole/.379 MCF x mol % H2S/100 x 0.98 Total Vol Flared (MCF): 490 Volume is: Metered % H2S: 1.96 BTU / Cu Ft: 1,623.76 % NMNE: 27.59 | 03/05/2018 11:03 AM | 0 | 0 | 0
279860 | RN102421369 | NORTH COWDEN UNIT SATELLITE 22 | T/S #22 SMITH RANCH RD 1.4M S INTX 158 T/R 0.1M | ECTOR | 7 | 02/28/2018 7:02 | 03/02/2018 9:29 | EMISSIONS EVENT | Emergency Vent | NA | Hydrogen Sulfide | 17 |  |  | POUNDS | 0 |  | 30616 |  | FLARING WAS DUE TO DCP REPLACING VALVES ON THE TRIM COOLER AT THEIR GOLDSMITH PLANT. LAT: 31*59'20" LONG: 31*59'20" | WE LIT OUR VENT TO BURN OUR GAS TO MINIMIZE THE VOC AND H2S EMISSIONS. | Emissions Calculations: NOx = MCF flared x NOx factor from RG-109 x BTU/scf x 1000 scf/MCF x MMBTU/1000000 BTU CO = MCF flared x CO factor from RG-109 x BTU/scf x 1000 scf/MCF x MMBTU/1000000 BTU Gas was flared to reduce the hydrocarbon and/or H2S emissions to the atmosphere. NMNE NG = MCF flared x 50 lb/mole x mole/.379 MCF x mol % NMNE NG x 0.02 NMNE NG % = 100% - Methane % - Ethane % - Carbon Dioxide % - Nitrogen % H2S = MCF flared x 34 lb/mole x mole/.379 MCF x mol % H2S/100 x 0.02 SO2 = MCF flared x 64 lb/mole x mole/.379 MCF x mol % H2S/100 x 0.98 Total Vol Flared (MCF): 490 Volume is: Metered % H2S: 1.96 BTU / Cu Ft: 1,623.76 % NMNE: 27.59 | 03/05/2018 11:03 AM | 0 | 0 | 0
279860 | RN102421369 | NORTH COWDEN UNIT SATELLITE 22 | T/S #22 SMITH RANCH RD 1.4M S INTX 158 T/R 0.1M | ECTOR | 7 | 02/28/2018 7:02 | 03/02/2018 9:29 | EMISSIONS EVENT | Emergency Vent | NA | Non-Methane Non-Ethane Natural Gas | 357 |  |  | POUNDS | 0 |  | 30616 |  | FLARING WAS DUE TO DCP REPLACING VALVES ON THE TRIM COOLER AT THEIR GOLDSMITH PLANT. LAT: 31*59'20" LONG: 31*59'20" | WE LIT OUR VENT TO BURN OUR GAS TO MINIMIZE THE VOC AND H2S EMISSIONS. | Emissions Calculations: NOx = MCF flared x NOx factor from RG-109 x BTU/scf x 1000 scf/MCF x MMBTU/1000000 BTU CO = MCF flared x CO factor from RG-109 x BTU/scf x 1000 scf/MCF x MMBTU/1000000 BTU Gas was flared to reduce the hydrocarbon and/or H2S emissions to the atmosphere. NMNE NG = MCF flared x 50 lb/mole x mole/.379 MCF x mol % NMNE NG x 0.02 NMNE NG % = 100% - Methane % - Ethane % - Carbon Dioxide % - Nitrogen % H2S = MCF flared x 34 lb/mole x mole/.379 MCF x mol % H2S/100 x 0.02 SO2 = MCF flared x 64 lb/mole x mole/.379 MCF x mol % H2S/100 x 0.98 Total Vol Flared (MCF): 490 Volume is: Metered % H2S: 1.96 BTU / Cu Ft: 1,623.76 % NMNE: 27.59 | 03/05/2018 11:03 AM | 0 | 0 | 0
279860 | RN102421369 | NORTH COWDEN UNIT SATELLITE 22 | T/S #22 SMITH RANCH RD 1.4M S INTX 158 T/R 0.1M | ECTOR | 7 | 02/28/2018 7:02 | 03/02/2018 9:29 | EMISSIONS EVENT | Emergency Vent | NA | NOX | 110 |  |  | POUNDS | 0 |  | 30616 |  | FLARING WAS DUE TO DCP REPLACING VALVES ON THE TRIM COOLER AT THEIR GOLDSMITH PLANT. LAT: 31*59'20" LONG: 31*59'20" | WE LIT OUR VENT TO BURN OUR GAS TO MINIMIZE THE VOC AND H2S EMISSIONS. | Emissions Calculations: NOx = MCF flared x NOx factor from RG-109 x BTU/scf x 1000 scf/MCF x MMBTU/1000000 BTU CO = MCF flared x CO factor from RG-109 x BTU/scf x 1000 scf/MCF x MMBTU/1000000 BTU Gas was flared to reduce the hydrocarbon and/or H2S emissions to the atmosphere. NMNE NG = MCF flared x 50 lb/mole x mole/.379 MCF x mol % NMNE NG x 0.02 NMNE NG % = 100% - Methane % - Ethane % - Carbon Dioxide % - Nitrogen % H2S = MCF flared x 34 lb/mole x mole/.379 MCF x mol % H2S/100 x 0.02 SO2 = MCF flared x 64 lb/mole x mole/.379 MCF x mol % H2S/100 x 0.98 Total Vol Flared (MCF): 490 Volume is: Metered % H2S: 1.96 BTU / Cu Ft: 1,623.76 % NMNE: 27.59 | 03/05/2018 11:03 AM | 0 | 0 | 0
279860 | RN102421369 | NORTH COWDEN UNIT SATELLITE 22 | T/S #22 SMITH RANCH RD 1.4M S INTX 158 T/R 0.1M | ECTOR | 7 | 02/28/2018 7:02 | 03/02/2018 9:29 | EMISSIONS EVENT | Emergency Vent | NA | Sulfur dioxide | 1589 |  |  | POUNDS | 0 |  | 30616 |  | FLARING WAS DUE TO DCP REPLACING VALVES ON THE TRIM COOLER AT THEIR GOLDSMITH PLANT. LAT: 31*59'20" LONG: 31*59'20" | WE LIT OUR VENT TO BURN OUR GAS TO MINIMIZE THE VOC AND H2S EMISSIONS. | Emissions Calculations: NOx = MCF flared x NOx factor from RG-109 x BTU/scf x 1000 scf/MCF x MMBTU/1000000 BTU CO = MCF flared x CO factor from RG-109 x BTU/scf x 1000 scf/MCF x MMBTU/1000000 BTU Gas was flared to reduce the hydrocarbon and/or H2S emissions to the atmosphere. NMNE NG = MCF flared x 50 lb/mole x mole/.379 MCF x mol % NMNE NG x 0.02 NMNE NG % = 100% - Methane % - Ethane % - Carbon Dioxide % - Nitrogen % H2S = MCF flared x 34 lb/mole x mole/.379 MCF x mol % H2S/100 x 0.02 SO2 = MCF flared x 64 lb/mole x mole/.379 MCF x mol % H2S/100 x 0.98 Total Vol Flared (MCF): 490 Volume is: Metered % H2S: 1.96 BTU / Cu Ft: 1,623.76 % NMNE: 27.59 | 03/05/2018 11:03 AM | 0 | 0 | 0
279858 | RN102421625 | NORTH COWDEN UNIT SATELLITE 21 | T/S #21 SMITH RANCH RD 1.4M S INTX 158. T/R ON LSE RD | ECTOR | 7 | 02/28/2018 6:40 | 03/02/2018 11:21 | EMISSIONS EVENT | Emergency Vent | NA | Carbon Monoxide | 81 |  |  | POUNDS | 0 |  | 30549 |  | FLARING WAS DUE TO DCP REPLACING VALVES ON THE TRIM COOLER AT THEIR GOLDSMITH PLANT. LAT 31*59'43" LONG 102*28'11" Did not reach a reportable quantity - UML0. | WE LIT OUR VENT TO BURN OUR GAS TO MINIMIZE THE VOC AND H2S EMISSIONS Did not reach a reportable quantity - UML0. | Emissions Calculations: NOx = MCF flared x NOx factor from RG-109 x BTU/scf x 1000 scf/MCF x MMBTU/1000000 BTU CO = MCF flared x CO factor from RG-109 x BTU/scf x 1000 scf/MCF x MMBTU/1000000 BTU Gas was flared to reduce the hydrocarbon and/or H2S emissions to the atmosphere. NMNE NG = MCF flared x 50 lb/mole x mole/.379 MCF x mol % NMNE NG x 0.02 NMNE NG % = 100% - Methane % - Ethane % - Carbon Dioxide % - Nitrogen % H2S = MCF flared x 34 lb/mole x mole/.379 MCF x mol % H2S/100 x 0.02 SO2 = MCF flared x 64 lb/mole x mole/.379 MCF x mol % H2S/100 x 0.98 Total Vol Flared (MCF): 191 Did not reach a reportable quantity - UML0. Volume is: Metered % H2S: 12.001 BTU / Cu Ft: 1,540.57 % NMNE: 38.63 | 03/05/2018 10:41 AM | 0 | 0 | 0
279858 | RN102421625 | NORTH COWDEN UNIT SATELLITE 21 | T/S #21 SMITH RANCH RD 1.4M S INTX 158. T/R ON LSE RD | ECTOR | 7 | 02/28/2018 6:40 | 03/02/2018 11:21 | EMISSIONS EVENT | Emergency Vent | NA | Hydrogen Sulfide | 41 |  |  | POUNDS | 0 |  | 30549 |  | FLARING WAS DUE TO DCP REPLACING VALVES ON THE TRIM COOLER AT THEIR GOLDSMITH PLANT. LAT 31*59'43" LONG 102*28'11" Did not reach a reportable quantity - UML0. | WE LIT OUR VENT TO BURN OUR GAS TO MINIMIZE THE VOC AND H2S EMISSIONS Did not reach a reportable quantity - UML0. | Emissions Calculations: NOx = MCF flared x NOx factor from RG-109 x BTU/scf x 1000 scf/MCF x MMBTU/1000000 BTU CO = MCF flared x CO factor from RG-109 x BTU/scf x 1000 scf/MCF x MMBTU/1000000 BTU Gas was flared to reduce the hydrocarbon and/or H2S emissions to the atmosphere. NMNE NG = MCF flared x 50 lb/mole x mole/.379 MCF x mol % NMNE NG x 0.02 NMNE NG % = 100% - Methane % - Ethane % - Carbon Dioxide % - Nitrogen % H2S = MCF flared x 34 lb/mole x mole/.379 MCF x mol % H2S/100 x 0.02 SO2 = MCF flared x 64 lb/mole x mole/.379 MCF x mol % H2S/100 x 0.98 Total Vol Flared (MCF): 191 Did not reach a reportable quantity - UML0. Volume is: Metered % H2S: 12.001 BTU / Cu Ft: 1,540.57 % NMNE: 38.63 | 03/05/2018 10:41 AM | 0 | 0 | 0
279858 | RN102421625 | NORTH COWDEN UNIT SATELLITE 21 | T/S #21 SMITH RANCH RD 1.4M S INTX 158. T/R ON LSE RD | ECTOR | 7 | 02/28/2018 6:40 | 03/02/2018 11:21 | EMISSIONS EVENT | Emergency Vent | NA | Non-Methane Non-Ethane Natural Gas | 195 |  |  | POUNDS | 0 |  | 30549 |  | FLARING WAS DUE TO DCP REPLACING VALVES ON THE TRIM COOLER AT THEIR GOLDSMITH PLANT. LAT 31*59'43" LONG 102*28'11" Did not reach a reportable quantity - UML0. | WE LIT OUR VENT TO BURN OUR GAS TO MINIMIZE THE VOC AND H2S EMISSIONS Did not reach a reportable quantity - UML0. | Emissions Calculations: NOx = MCF flared x NOx factor from RG-109 x BTU/scf x 1000 scf/MCF x MMBTU/1000000 BTU CO = MCF flared x CO factor from RG-109 x BTU/scf x 1000 scf/MCF x MMBTU/1000000 BTU Gas was flared to reduce the hydrocarbon and/or H2S emissions to the atmosphere. NMNE NG = MCF flared x 50 lb/mole x mole/.379 MCF x mol % NMNE NG x 0.02 NMNE NG % = 100% - Methane % - Ethane % - Carbon Dioxide % - Nitrogen % H2S = MCF flared x 34 lb/mole x mole/.379 MCF x mol % H2S/100 x 0.02 SO2 = MCF flared x 64 lb/mole x mole/.379 MCF x mol % H2S/100 x 0.98 Total Vol Flared (MCF): 191 Did not reach a reportable quantity - UML0. Volume is: Metered % H2S: 12.001 BTU / Cu Ft: 1,540.57 % NMNE: 38.63 | 03/05/2018 10:41 AM | 0 | 0 | 0
279858 | RN102421625 | NORTH COWDEN UNIT SATELLITE 21 | T/S #21 SMITH RANCH RD 1.4M S INTX 158. T/R ON LSE RD | ECTOR | 7 | 02/28/2018 6:40 | 03/02/2018 11:21 | EMISSIONS EVENT | Emergency Vent | NA | NOX | 41 |  |  | POUNDS | 0 |  | 30549 |  | FLARING WAS DUE TO DCP REPLACING VALVES ON THE TRIM COOLER AT THEIR GOLDSMITH PLANT. LAT 31*59'43" LONG 102*28'11" Did not reach a reportable quantity - UML0. | WE LIT OUR VENT TO BURN OUR GAS TO MINIMIZE THE VOC AND H2S EMISSIONS Did not reach a reportable quantity - UML0. | Emissions Calculations: NOx = MCF flared x NOx factor from RG-109 x BTU/scf x 1000 scf/MCF x MMBTU/1000000 BTU CO = MCF flared x CO factor from RG-109 x BTU/scf x 1000 scf/MCF x MMBTU/1000000 BTU Gas was flared to reduce the hydrocarbon and/or H2S emissions to the atmosphere. NMNE NG = MCF flared x 50 lb/mole x mole/.379 MCF x mol % NMNE NG x 0.02 NMNE NG % = 100% - Methane % - Ethane % - Carbon Dioxide % - Nitrogen % H2S = MCF flared x 34 lb/mole x mole/.379 MCF x mol % H2S/100 x 0.02 SO2 = MCF flared x 64 lb/mole x mole/.379 MCF x mol % H2S/100 x 0.98 Total Vol Flared (MCF): 191 Did not reach a reportable quantity - UML0. Volume is: Metered % H2S: 12.001 BTU / Cu Ft: 1,540.57 % NMNE: 38.63 | 03/05/2018 10:41 AM | 0 | 0 | 0
279858 | RN102421625 | NORTH COWDEN UNIT SATELLITE 21 | T/S #21 SMITH RANCH RD 1.4M S INTX 158. T/R ON LSE RD | ECTOR | 7 | 02/28/2018 6:40 | 03/02/2018 11:21 | EMISSIONS EVENT | Emergency Vent | NA | Sulfur dioxide | 3793 |  |  | POUNDS | 0 |  | 30549 |  | FLARING WAS DUE TO DCP REPLACING VALVES ON THE TRIM COOLER AT THEIR GOLDSMITH PLANT. LAT 31*59'43" LONG 102*28'11" Did not reach a reportable quantity - UML0. | WE LIT OUR VENT TO BURN OUR GAS TO MINIMIZE THE VOC AND H2S EMISSIONS Did not reach a reportable quantity - UML0. | Emissions Calculations: NOx = MCF flared x NOx factor from RG-109 x BTU/scf x 1000 scf/MCF x MMBTU/1000000 BTU CO = MCF flared x CO factor from RG-109 x BTU/scf x 1000 scf/MCF x MMBTU/1000000 BTU Gas was flared to reduce the hydrocarbon and/or H2S emissions to the atmosphere. NMNE NG = MCF flared x 50 lb/mole x mole/.379 MCF x mol % NMNE NG x 0.02 NMNE NG % = 100% - Methane % - Ethane % - Carbon Dioxide % - Nitrogen % H2S = MCF flared x 34 lb/mole x mole/.379 MCF x mol % H2S/100 x 0.02 SO2 = MCF flared x 64 lb/mole x mole/.379 MCF x mol % H2S/100 x 0.98 Total Vol Flared (MCF): 191 Did not reach a reportable quantity - UML0. Volume is: Metered % H2S: 12.001 BTU / Cu Ft: 1,540.57 % NMNE: 38.63 | 03/05/2018 10:41 AM | 0 | 0 | 0
279855 | RN102421922 | NORTH COWDEN UNIT SATELLITE 20 | T S 20 IS AT SMITH RANCH RD 0.2M S INTX 158 | ECTOR | 7 | 02/28/2018 6:30 | 03/02/2018 11:10 | EMISSIONS EVENT | Emergency Vent | NA | Carbon Monoxide | 72 |  |  | POUNDS | 0 |  | 30550 |  | FLARING WAS DUE TO DCP REPLACING VALVES ON THE TRIM COOLER AT THEIR GOLDSMITH PLANT LAT LAT: 32*00'26" LONG: 102*28'59" | WE LIT OUR VENT TO BURN OUR GAS TO MINIMIZE THE VOC AND H2S EMISSIONS. | Emissions Calculations: NOx = MCF flared x NOx factor from RG-109 x BTU/scf x 1000 scf/MCF x MMBTU/1000000 BTU CO = MCF flared x CO factor from RG-109 x BTU/scf x 1000 scf/MCF x MMBTU/1000000 BTU Gas was flared to reduce the hydrocarbon and/or H2S emissions to the atmosphere. NMNE NG = MCF flared x 50 lb/mole x mole/.379 MCF x mol % NMNE NG x 0.02 NMNE NG % = 100% - Methane % - Ethane % - Carbon Dioxide % - Nitrogen % H2S = MCF flared x 34 lb/mole x mole/.379 MCF x mol % H2S/100 x 0.02 SO2 = MCF flared x 64 lb/mole x mole/.379 MCF x mol % H2S/100 x 0.98 Total Vol Flared (MCF): 176 Volume is: Metered % H2S: 11.339 BTU / Cu Ft: 1,492.33 % NMNE: 37.07 | 03/05/2018 10:24 AM | 0 | 0 | 0
279855 | RN102421922 | NORTH COWDEN UNIT SATELLITE 20 | T S 20 IS AT SMITH RANCH RD 0.2M S INTX 158 | ECTOR | 7 | 02/28/2018 6:30 | 03/02/2018 11:10 | EMISSIONS EVENT | Emergency Vent | NA | Hydrogen Sulfide | 36 |  |  | POUNDS | 0 |  | 30550 |  | FLARING WAS DUE TO DCP REPLACING VALVES ON THE TRIM COOLER AT THEIR GOLDSMITH PLANT LAT LAT: 32*00'26" LONG: 102*28'59" | WE LIT OUR VENT TO BURN OUR GAS TO MINIMIZE THE VOC AND H2S EMISSIONS. | Emissions Calculations: NOx = MCF flared x NOx factor from RG-109 x BTU/scf x 1000 scf/MCF x MMBTU/1000000 BTU CO = MCF flared x CO factor from RG-109 x BTU/scf x 1000 scf/MCF x MMBTU/1000000 BTU Gas was flared to reduce the hydrocarbon and/or H2S emissions to the atmosphere. NMNE NG = MCF flared x 50 lb/mole x mole/.379 MCF x mol % NMNE NG x 0.02 NMNE NG % = 100% - Methane % - Ethane % - Carbon Dioxide % - Nitrogen % H2S = MCF flared x 34 lb/mole x mole/.379 MCF x mol % H2S/100 x 0.02 SO2 = MCF flared x 64 lb/mole x mole/.379 MCF x mol % H2S/100 x 0.98 Total Vol Flared (MCF): 176 Volume is: Metered % H2S: 11.339 BTU / Cu Ft: 1,492.33 % NMNE: 37.07 | 03/05/2018 10:24 AM | 0 | 0 | 0
279855 | RN102421922 | NORTH COWDEN UNIT SATELLITE 20 | T S 20 IS AT SMITH RANCH RD 0.2M S INTX 158 | ECTOR | 7 | 02/28/2018 6:30 | 03/02/2018 11:10 | EMISSIONS EVENT | Emergency Vent | NA | Non-Methane Non-Ethane Natural Gas | 172 |  |  | POUNDS | 0 |  | 30550 |  | FLARING WAS DUE TO DCP REPLACING VALVES ON THE TRIM COOLER AT THEIR GOLDSMITH PLANT LAT LAT: 32*00'26" LONG: 102*28'59" | WE LIT OUR VENT TO BURN OUR GAS TO MINIMIZE THE VOC AND H2S EMISSIONS. | Emissions Calculations: NOx = MCF flared x NOx factor from RG-109 x BTU/scf x 1000 scf/MCF x MMBTU/1000000 BTU CO = MCF flared x CO factor from RG-109 x BTU/scf x 1000 scf/MCF x MMBTU/1000000 BTU Gas was flared to reduce the hydrocarbon and/or H2S emissions to the atmosphere. NMNE NG = MCF flared x 50 lb/mole x mole/.379 MCF x mol % NMNE NG x 0.02 NMNE NG % = 100% - Methane % - Ethane % - Carbon Dioxide % - Nitrogen % H2S = MCF flared x 34 lb/mole x mole/.379 MCF x mol % H2S/100 x 0.02 SO2 = MCF flared x 64 lb/mole x mole/.379 MCF x mol % H2S/100 x 0.98 Total Vol Flared (MCF): 176 Volume is: Metered % H2S: 11.339 BTU / Cu Ft: 1,492.33 % NMNE: 37.07 | 03/05/2018 10:24 AM | 0 | 0 | 0
279855 | RN102421922 | NORTH COWDEN UNIT SATELLITE 20 | T S 20 IS AT SMITH RANCH RD 0.2M S INTX 158 | ECTOR | 7 | 02/28/2018 6:30 | 03/02/2018 11:10 | EMISSIONS EVENT | Emergency Vent | NA | NOX | 36 |  |  | POUNDS | 0 |  | 30550 |  | FLARING WAS DUE TO DCP REPLACING VALVES ON THE TRIM COOLER AT THEIR GOLDSMITH PLANT LAT LAT: 32*00'26" LONG: 102*28'59" | WE LIT OUR VENT TO BURN OUR GAS TO MINIMIZE THE VOC AND H2S EMISSIONS. | Emissions Calculations: NOx = MCF flared x NOx factor from RG-109 x BTU/scf x 1000 scf/MCF x MMBTU/1000000 BTU CO = MCF flared x CO factor from RG-109 x BTU/scf x 1000 scf/MCF x MMBTU/1000000 BTU Gas was flared to reduce the hydrocarbon and/or H2S emissions to the atmosphere. NMNE NG = MCF flared x 50 lb/mole x mole/.379 MCF x mol % NMNE NG x 0.02 NMNE NG % = 100% - Methane % - Ethane % - Carbon Dioxide % - Nitrogen % H2S = MCF flared x 34 lb/mole x mole/.379 MCF x mol % H2S/100 x 0.02 SO2 = MCF flared x 64 lb/mole x mole/.379 MCF x mol % H2S/100 x 0.98 Total Vol Flared (MCF): 176 Volume is: Metered % H2S: 11.339 BTU / Cu Ft: 1,492.33 % NMNE: 37.07 | 03/05/2018 10:24 AM | 0 | 0 | 0
279855 | RN102421922 | NORTH COWDEN UNIT SATELLITE 20 | T S 20 IS AT SMITH RANCH RD 0.2M S INTX 158 | ECTOR | 7 | 02/28/2018 6:30 | 03/02/2018 11:10 | EMISSIONS EVENT | Emergency Vent | NA | Sulfur dioxide | 3294 |  |  | POUNDS | 0 |  | 30550 |  | FLARING WAS DUE TO DCP REPLACING VALVES ON THE TRIM COOLER AT THEIR GOLDSMITH PLANT LAT LAT: 32*00'26" LONG: 102*28'59" | WE LIT OUR VENT TO BURN OUR GAS TO MINIMIZE THE VOC AND H2S EMISSIONS. | Emissions Calculations: NOx = MCF flared x NOx factor from RG-109 x BTU/scf x 1000 scf/MCF x MMBTU/1000000 BTU CO = MCF flared x CO factor from RG-109 x BTU/scf x 1000 scf/MCF x MMBTU/1000000 BTU Gas was flared to reduce the hydrocarbon and/or H2S emissions to the atmosphere. NMNE NG = MCF flared x 50 lb/mole x mole/.379 MCF x mol % NMNE NG x 0.02 NMNE NG % = 100% - Methane % - Ethane % - Carbon Dioxide % - Nitrogen % H2S = MCF flared x 34 lb/mole x mole/.379 MCF x mol % H2S/100 x 0.02 SO2 = MCF flared x 64 lb/mole x mole/.379 MCF x mol % H2S/100 x 0.98 Total Vol Flared (MCF): 176 Volume is: Metered % H2S: 11.339 BTU / Cu Ft: 1,492.33 % NMNE: 37.07 | 03/05/2018 10:24 AM | 0 | 0 | 0
279854 | RN102422185 | NORTH COWDEN UNIT SATELLITE 19 | NCU T/S #19 AT N COWDEN RD 0.4 M S INTX 158 T/L 0.5 M LSE RD | ECTOR | 7 | 02/28/2018 6:40 | 03/02/2018 11:49 | EMISSIONS EVENT | Emergency Vent | NA | Carbon Monoxide | 97 |  |  | POUNDS | 0 |  | 30429 |  | FLARING IS DUE TO DCP REPLACING VALVES ON THE TRIM COOLER AT THEIR GOLDSMITH PLANT LAT: 31*59'58" LONG: 102*30'09" | WE LIT OUR VENT TO BURN OUR GAS TO MINIMIZE THE VOC AND H2S EMISSIONS. | Emissions Calculations: NOx = MCF flared x NOx factor from RG-109 x BTU/scf x 1000 scf/MCF x MMBTU/1000000 BTU CO = MCF flared x CO factor from RG-109 x BTU/scf x 1000 scf/MCF x MMBTU/1000000 BTU Gas was flared to reduce the hydrocarbon and/or H2S emissions to the atmosphere. NMNE NG = MCF flared x 50 lb/mole x mole/.379 MCF x mol % NMNE NG x 0.02 NMNE NG % = 100% - Methane % - Ethane % - Carbon Dioxide % - Nitrogen % H2S = MCF flared x 34 lb/mole x mole/.379 MCF x mol % H2S/100 x 0.02 SO2 = MCF flared x 64 lb/mole x mole/.379 MCF x mol % H2S/100 x 0.98 Total Vol Flared (MCF): 246 Volume is: Metered % H2S: 8.645 BTU / Cu Ft: 1,429.89 % NMNE: 33.06 | 03/05/2018 10:04 AM | 0 | 0 | 0
279854 | RN102422185 | NORTH COWDEN UNIT SATELLITE 19 | NCU T/S #19 AT N COWDEN RD 0.4 M S INTX 158 T/L 0.5 M LSE RD | ECTOR | 7 | 02/28/2018 6:40 | 03/02/2018 11:49 | EMISSIONS EVENT | Emergency Vent | NA | Hydrogen Sulfide | 38 |  |  | POUNDS | 0 |  | 30429 |  | FLARING IS DUE TO DCP REPLACING VALVES ON THE TRIM COOLER AT THEIR GOLDSMITH PLANT LAT: 31*59'58" LONG: 102*30'09" | WE LIT OUR VENT TO BURN OUR GAS TO MINIMIZE THE VOC AND H2S EMISSIONS. | Emissions Calculations: NOx = MCF flared x NOx factor from RG-109 x BTU/scf x 1000 scf/MCF x MMBTU/1000000 BTU CO = MCF flared x CO factor from RG-109 x BTU/scf x 1000 scf/MCF x MMBTU/1000000 BTU Gas was flared to reduce the hydrocarbon and/or H2S emissions to the atmosphere. NMNE NG = MCF flared x 50 lb/mole x mole/.379 MCF x mol % NMNE NG x 0.02 NMNE NG % = 100% - Methane % - Ethane % - Carbon Dioxide % - Nitrogen % H2S = MCF flared x 34 lb/mole x mole/.379 MCF x mol % H2S/100 x 0.02 SO2 = MCF flared x 64 lb/mole x mole/.379 MCF x mol % H2S/100 x 0.98 Total Vol Flared (MCF): 246 Volume is: Metered % H2S: 8.645 BTU / Cu Ft: 1,429.89 % NMNE: 33.06 | 03/05/2018 10:04 AM | 0 | 0 | 0
279854 | RN102422185 | NORTH COWDEN UNIT SATELLITE 19 | NCU T/S #19 AT N COWDEN RD 0.4 M S INTX 158 T/L 0.5 M LSE RD | ECTOR | 7 | 02/28/2018 6:40 | 03/02/2018 11:49 | EMISSIONS EVENT | Emergency Vent | NA | Non-Methane Non-Ethane Natural Gas | 214 |  |  | POUNDS | 0 |  | 30429 |  | FLARING IS DUE TO DCP REPLACING VALVES ON THE TRIM COOLER AT THEIR GOLDSMITH PLANT LAT: 31*59'58" LONG: 102*30'09" | WE LIT OUR VENT TO BURN OUR GAS TO MINIMIZE THE VOC AND H2S EMISSIONS. | Emissions Calculations: NOx = MCF flared x NOx factor from RG-109 x BTU/scf x 1000 scf/MCF x MMBTU/1000000 BTU CO = MCF flared x CO factor from RG-109 x BTU/scf x 1000 scf/MCF x MMBTU/1000000 BTU Gas was flared to reduce the hydrocarbon and/or H2S emissions to the atmosphere. NMNE NG = MCF flared x 50 lb/mole x mole/.379 MCF x mol % NMNE NG x 0.02 NMNE NG % = 100% - Methane % - Ethane % - Carbon Dioxide % - Nitrogen % H2S = MCF flared x 34 lb/mole x mole/.379 MCF x mol % H2S/100 x 0.02 SO2 = MCF flared x 64 lb/mole x mole/.379 MCF x mol % H2S/100 x 0.98 Total Vol Flared (MCF): 246 Volume is: Metered % H2S: 8.645 BTU / Cu Ft: 1,429.89 % NMNE: 33.06 | 03/05/2018 10:04 AM | 0 | 0 | 0
279854 | RN102422185 | NORTH COWDEN UNIT SATELLITE 19 | NCU T/S #19 AT N COWDEN RD 0.4 M S INTX 158 T/L 0.5 M LSE RD | ECTOR | 7 | 02/28/2018 6:40 | 03/02/2018 11:49 | EMISSIONS EVENT | Emergency Vent | NA | NOX | 49 |  |  | POUNDS | 0 |  | 30429 |  | FLARING IS DUE TO DCP REPLACING VALVES ON THE TRIM COOLER AT THEIR GOLDSMITH PLANT LAT: 31*59'58" LONG: 102*30'09" | WE LIT OUR VENT TO BURN OUR GAS TO MINIMIZE THE VOC AND H2S EMISSIONS. | Emissions Calculations: NOx = MCF flared x NOx factor from RG-109 x BTU/scf x 1000 scf/MCF x MMBTU/1000000 BTU CO = MCF flared x CO factor from RG-109 x BTU/scf x 1000 scf/MCF x MMBTU/1000000 BTU Gas was flared to reduce the hydrocarbon and/or H2S emissions to the atmosphere. NMNE NG = MCF flared x 50 lb/mole x mole/.379 MCF x mol % NMNE NG x 0.02 NMNE NG % = 100% - Methane % - Ethane % - Carbon Dioxide % - Nitrogen % H2S = MCF flared x 34 lb/mole x mole/.379 MCF x mol % H2S/100 x 0.02 SO2 = MCF flared x 64 lb/mole x mole/.379 MCF x mol % H2S/100 x 0.98 Total Vol Flared (MCF): 246 Volume is: Metered % H2S: 8.645 BTU / Cu Ft: 1,429.89 % NMNE: 33.06 | 03/05/2018 10:04 AM | 0 | 0 | 0
279854 | RN102422185 | NORTH COWDEN UNIT SATELLITE 19 | NCU T/S #19 AT N COWDEN RD 0.4 M S INTX 158 T/L 0.5 M LSE RD | ECTOR | 7 | 02/28/2018 6:40 | 03/02/2018 11:49 | EMISSIONS EVENT | Emergency Vent | NA | Sulfur dioxide | 3517 |  |  | POUNDS | 0 |  | 30429 |  | FLARING IS DUE TO DCP REPLACING VALVES ON THE TRIM COOLER AT THEIR GOLDSMITH PLANT LAT: 31*59'58" LONG: 102*30'09" | WE LIT OUR VENT TO BURN OUR GAS TO MINIMIZE THE VOC AND H2S EMISSIONS. | Emissions Calculations: NOx = MCF flared x NOx factor from RG-109 x BTU/scf x 1000 scf/MCF x MMBTU/1000000 BTU CO = MCF flared x CO factor from RG-109 x BTU/scf x 1000 scf/MCF x MMBTU/1000000 BTU Gas was flared to reduce the hydrocarbon and/or H2S emissions to the atmosphere. NMNE NG = MCF flared x 50 lb/mole x mole/.379 MCF x mol % NMNE NG x 0.02 NMNE NG % = 100% - Methane % - Ethane % - Carbon Dioxide % - Nitrogen % H2S = MCF flared x 34 lb/mole x mole/.379 MCF x mol % H2S/100 x 0.02 SO2 = MCF flared x 64 lb/mole x mole/.379 MCF x mol % H2S/100 x 0.98 Total Vol Flared (MCF): 246 Volume is: Metered % H2S: 8.645 BTU / Cu Ft: 1,429.89 % NMNE: 33.06 | 03/05/2018 10:04 AM | 0 | 0 | 0
279835 | RN102554243 | RUSSELL COMPRESSOR STATION | FROM INTERSECTION OF HWY 83 AND MAIN STREET RR 2055 HEAD SOUTH FOR 10.2 MILES TAKE SHARP LEFT ON FM 1757 AND TRAVEL 2.6 MILES TAKE A RIGHT ON LEASE ROAD AND TRAVEL 0.25 MILES LOCATION IS ON THE RIGHT | GAINES | 7 | 03/04/2018 10:30 | 03/04/2018 12:30 | EMISSIONS EVENT | FLARE | FL1 | Butane, i | 65 |  |  | POUNDS | 0.001 | POUNDS | Air New Source Registration 113906 |  | First level scrubber problems | PUMPED OUT SCRUBBER AND RETURNED TO NORMAL OPERATIONS. FLARING USED TO MINIMIZE EMISSIONS UNTIL PLANT COULD BE BROUGHT BACK TO NORMAL OPERATIONS. | Gas analysis and flowrate were used to estimate emissions based on the following formulas: Emissions Calculations: NOx = MCF flared x NOx factor from RG-109 x BTU/scf x 1000 scf/MCF x MMBTU/1000000 BTU CO = MCF flared x CO factor from RG-109 x BTU/scf x 1000 scf/MCF x MMBTU/1000000 BTU Gas was flared to reduce the hydrocarbon and/or H2S emissions to the atmosphere. NMNE NG = MCF flared x 50 lb/mole x mole/.379 MCF x mol % NMNE NG x 0.02 NMNE NG % = 100% - Methane % - Ethane % - Carbon Dioxide % - Nitrogen % H2S = MCF flared x 34 lb/mole x mole/.379 MCF x mol % H2S/100 x 0.02 SO2 = MCF flared x 64 lb/mole x mole/.379 MCF x mol % H2S/100 x 0.98 Attachment A - Rule Compliance Demonstration Request This information request was extracted from TCEQ Rule 101 .222(a-b) regarding demonstration criteria. These responses should be addressed under the appropriate sections of the final report for the incident eg; Cause of Emissions Event, Actions Taken to Minimize Emissions, and Any Additional Information Necessary to Evaluate the Event. (1) How many reportable and recordable emissions events (including this incident) have occurred at the facility/facilities contributing emissions during this incident for the 12 month period prior to this incident? ~28 (2) What were the facility/facilities total actual operating hours during the past 12 months? 8760 (3) Identify the cause or causes of the emissions event and include all contributing factors that led to the emissions event. Discuss how the emissions event could not have been avoided by good design, maintenance, and operation practices, if applicable. Discuss any sudden breakdown of equipment or process that was beyond the owner/operator’s control, if applicable. FIRST LEVEL SCRUBBER PROBLEMS. PUMPED OUT SCRUBBER AND LEVELS RETURNED TO NORMAL. FLARING USED TO MINIMIZE EMISSIONS UNTIL PLANT COULD BE BROUGHT BACK TO NORMAL OPERATIONS. (4) How were the air pollution control equipment or processes (if any) maintained and operated in a manner consistent with good practice for minimizing emissions and reducing the number of emissions events? Flaring was used to minimize emissions. Flares were properly operated. (5) How soon was action taken to achieve compliance once the operator knew or should have known that applicable emission limitations were being exceeded? Once the control panel shut the compressor down gas was immediately routed to the flare (6) How were the amount and duration of the unauthorized emissions and any bypass of pollution control equipment minimized? Emissions were minimized by use of a flare. The flare is the control device, functioned properly, and there was no pollution control equipment bypass. (7) What was the operational status of all emission monitoring systems at the facility/facilities during this emissions event? If any emission monitoring systems were not kept in operation during the emissions event, explain why they weren’t kept in operation. No monitoring systems are required for this site. Field gas production from this site was diverted to the flare and the flare remained ignited until the pressures dropped below the rated pressures for the equipment at this site. (8) How were the owner or operator’s actions in response to the unauthorized emissions contemporaneously documented? The TCEQ STEERS reporting system was used to provide initial notice of the event. The emission estimates were calculated by use of the gas flow rate a n d gas analysis. ( 9) Have ot h er simil ar inci dent s occurre d at this/these f ac ility/faci lit ies in t h e past that might be indicative of inadequate design, operation, or maintenance? No (10) Identify any information you have (e.g., complaints from neighbors, fence line monitoring, air modeling) which indicates an off-site impact. Identify any information you have which indicates the unauthorized emissions caused or contributed to an exceedance of the national ambient air quality standard (NAAQS), a prevention of significant deterioration (P SD) increment, or to a condition of air pollution. The site is located in a rural area. No complaints have been received to XTO’s knowledge and no monitoring is required. (11) Please provide any additional information to support your claim of an affirmative defense. Not applicable. | 03/04/2018 10:02 PM | 0 | 0 | 0
279835 | RN102554243 | RUSSELL COMPRESSOR STATION | FROM INTERSECTION OF HWY 83 AND MAIN STREET RR 2055 HEAD SOUTH FOR 10.2 MILES TAKE SHARP LEFT ON FM 1757 AND TRAVEL 2.6 MILES TAKE A RIGHT ON LEASE ROAD AND TRAVEL 0.25 MILES LOCATION IS ON THE RIGHT | GAINES | 7 | 03/04/2018 10:30 | 03/04/2018 12:30 | EMISSIONS EVENT | FLARE | FL1 | Butane, N- | 166 |  |  | POUNDS | 0.001 | POUNDS | Air New Source Registration 113906 |  | First level scrubber problems | PUMPED OUT SCRUBBER AND RETURNED TO NORMAL OPERATIONS. FLARING USED TO MINIMIZE EMISSIONS UNTIL PLANT COULD BE BROUGHT BACK TO NORMAL OPERATIONS. | Gas analysis and flowrate were used to estimate emissions based on the following formulas: Emissions Calculations: NOx = MCF flared x NOx factor from RG-109 x BTU/scf x 1000 scf/MCF x MMBTU/1000000 BTU CO = MCF flared x CO factor from RG-109 x BTU/scf x 1000 scf/MCF x MMBTU/1000000 BTU Gas was flared to reduce the hydrocarbon and/or H2S emissions to the atmosphere. NMNE NG = MCF flared x 50 lb/mole x mole/.379 MCF x mol % NMNE NG x 0.02 NMNE NG % = 100% - Methane % - Ethane % - Carbon Dioxide % - Nitrogen % H2S = MCF flared x 34 lb/mole x mole/.379 MCF x mol % H2S/100 x 0.02 SO2 = MCF flared x 64 lb/mole x mole/.379 MCF x mol % H2S/100 x 0.98 Attachment A - Rule Compliance Demonstration Request This information request was extracted from TCEQ Rule 101 .222(a-b) regarding demonstration criteria. These responses should be addressed under the appropriate sections of the final report for the incident eg; Cause of Emissions Event, Actions Taken to Minimize Emissions, and Any Additional Information Necessary to Evaluate the Event. (1) How many reportable and recordable emissions events (including this incident) have occurred at the facility/facilities contributing emissions during this incident for the 12 month period prior to this incident? ~28 (2) What were the facility/facilities total actual operating hours during the past 12 months? 8760 (3) Identify the cause or causes of the emissions event and include all contributing factors that led to the emissions event. Discuss how the emissions event could not have been avoided by good design, maintenance, and operation practices, if applicable. Discuss any sudden breakdown of equipment or process that was beyond the owner/operator’s control, if applicable. FIRST LEVEL SCRUBBER PROBLEMS. PUMPED OUT SCRUBBER AND LEVELS RETURNED TO NORMAL. FLARING USED TO MINIMIZE EMISSIONS UNTIL PLANT COULD BE BROUGHT BACK TO NORMAL OPERATIONS. (4) How were the air pollution control equipment or processes (if any) maintained and operated in a manner consistent with good practice for minimizing emissions and reducing the number of emissions events? Flaring was used to minimize emissions. Flares were properly operated. (5) How soon was action taken to achieve compliance once the operator knew or should have known that applicable emission limitations were being exceeded? Once the control panel shut the compressor down gas was immediately routed to the flare (6) How were the amount and duration of the unauthorized emissions and any bypass of pollution control equipment minimized? Emissions were minimized by use of a flare. The flare is the control device, functioned properly, and there was no pollution control equipment bypass. (7) What was the operational status of all emission monitoring systems at the facility/facilities during this emissions event? If any emission monitoring systems were not kept in operation during the emissions event, explain why they weren’t kept in operation. No monitoring systems are required for this site. Field gas production from this site was diverted to the flare and the flare remained ignited until the pressures dropped below the rated pressures for the equipment at this site. (8) How were the owner or operator’s actions in response to the unauthorized emissions contemporaneously documented? The TCEQ STEERS reporting system was used to provide initial notice of the event. The emission estimates were calculated by use of the gas flow rate a n d gas analysis. ( 9) Have ot h er simil ar inci dent s occurre d at this/these f ac ility/faci lit ies in t h e past that might be indicative of inadequate design, operation, or maintenance? No (10) Identify any information you have (e.g., complaints from neighbors, fence line monitoring, air modeling) which indicates an off-site impact. Identify any information you have which indicates the unauthorized emissions caused or contributed to an exceedance of the national ambient air quality standard (NAAQS), a prevention of significant deterioration (P SD) increment, or to a condition of air pollution. The site is located in a rural area. No complaints have been received to XTO’s knowledge and no monitoring is required. (11) Please provide any additional information to support your claim of an affirmative defense. Not applicable. | 03/04/2018 10:02 PM | 0 | 0 | 0